1 | 100/13-05-071-19W4/00 |  | Flow GAS | PEOC CALLW 13-5-71-19 |  | 111.8-127 | 588 | 490 | 585 |  | Chem. And Geo. Lab Ltd. | C79-1117 | 1979-03-03 | 1979-03-08 | 1979-03-04 | DST |  | Other | 474 | 490 |  |  |  |  | 9.5m gas-cut mud | 5.7 |  | 4.852 | 5.98 | 1.001 | 25 | 1.33 | 25 | 8.9 | 24 | 1.04 | 25 |  | 2091 |  | 66 | 26 |  |  |  |  | 2635 |  |  | 750 | 316 | 96 |  |  |  | Clear; colorless filtrate rec'd from mud.
2 | 100/13-05-071-19W4/00 |  | Flow GAS | PEOC CALLW 13-5-71-19 |  |  | 588 | 490 | 585 |  | Chem. And Geo. Lab Ltd. | E79-7334-2 | 1979-03-04 | 1979-03-06 | 1979-03-16 | DST |  | Other | 347 | 354 |  |  |  |  | 36.0m mud-cut water | 2.65 |  | 2.065 | 0.808 |  |  | 1.33 | 25 | 8.8 | 20 | 2.59 | 25 | [9 empty] | 808 | [8 empty] | The analysis determined on water filtered from mud and ischaracteristic of a mud filtrate water.
1 | 100/11-08-071-19W4/00 |  | Flow GAS | PEOC CALLW 11-8-71-19 |  | 111.8-127 | 591.6 | 510 | 588.9 |  | Chem. And Geo. Lab Ltd. | E79-5504-2 | 1979-01-06 | 1979-01-12 | 1979-01-22 | DST |  | Other | 477 | 492 |  |  |  |  | 18.2m mud | 4.505 |  | 3.315 | 0.896 |  |  | 1.33 | 25 | 9.1 | 21 | 1.7 | 25 | [9 empty] | 896 | [8 empty] | The analysis determined on water filtered from mud and ischaracteristic of a mud filtrate water.
1 | 100/15-11-071-19W4/00 |  | ABD Zn GAS | RENAISSANCE ET AL CALL 15-11-71-19 |  | 108-110.5 | 592 | 493 | 588.5 |  | Chem. And Geo. Lab Ltd. | E81-4877-1 | 1981-07-28 | 1981-08-04 | 1981-08-20 | DST |  | Top | 315 | 320 |  |  |  |  | 5.0m mud | 2.265 |  | 1.63 | 2.383 | 1.001 | 25 | 1.3332 | 25 | 7.9 | 25 | 3.69 | 25 | Present | 704 | 14 | 17 | 3 |  |  |  |  | 359 |  |  | 1086 | 200 |  |  | 0 |  | Muddy fresh water. Fe much
3 | 100/15-11-071-19W4/00 |  | ABD Zn GAS | RENAISSANCE ET AL CALL 15-11-71-19 |  | 375.9-376.7 | 592 | 493 | 588.5 |  | Chem. And Geo. Lab Ltd. | E81-4878-3 | 1981-07-29 | 1981-08-04 | 1981-08-20 | DST |  | Bottom | 475 | 493 |  |  |  |  | 55.0m mud:150.0m salt water | 19.24 |  | 18.33 | 19.889 | 1.01 | 25 | 1.336 | 25 | 7.8 | 25 | 0.114 | 25 | nil | 7097 | 84 | 204 | 126 |  |  |  |  | 10800 |  |  | 1360 | 218 |  |  | 0 |  | Murky salty water. Fe trace
2 | 100/15-11-071-19W4/00 |  | ABD Zn GAS | RENAISSANCE ET AL CALL 15-11-71-19 |  | 101-101.5 | 592 | 493 | 588.5 |  | Chem. And Geo. Lab Ltd. | E81-4879-1 | 1981-07-29 | 1981-08-04 | 1981-08-20 | DST |  | Top | 270 | 275 |  |  |  |  | 46.0m mud:132.0m salt water | 4.36 |  | 3.88 | 4.576 | 1.002 | 25 | 1.3338 | 25 | 9.1 | 25 | 1.62 | 25 | Trace | 1532 | 60 | 12 | 9 |  |  |  |  | 1688 |  |  | 1165 | 68 | 42 |  | 0 |  | Murky water. Fe present
2 | 100/15-11-071-19W4/02 |  | ABD GAS | RENAISSANCE ET AL CALL 15-11-71-19 |  |  | 592 | 493 | 588.5 |  | CORE LABORATORIES CANADA LTD |  |  |  |  | DST |  |  | 315 | 320 | [9 empty] | 1.001 | 25 |  |  | 7 |  | 3.69 | 25 |  | 704 |  | 17 | 3 |  |  |  |  | 359 |  |  | 1086 | 200
3 | 100/15-11-071-19W4/02 |  | ABD GAS | RENAISSANCE ET AL CALL 15-11-71-19 |  |  | 592 | 493 | 588.5 |  | CORE LABORATORIES CANADA LTD |  |  |  |  | DST |  |  | 475 | 493 | [9 empty] | 1.01 | 25 |  |  | 7.8 |  | 0.11 | 25 |  | 7097 |  | 204 | 126 |  |  |  |  | 10800 |  |  | 1360 | 218
1 | 100/15-11-071-19W4/02 |  | ABD GAS | RENAISSANCE ET AL CALL 15-11-71-19 |  |  | 592 | 493 | 588.5 |  | CORE LABORATORIES CANADA LTD |  |  |  |  | DST |  |  | 270 | 275 | [9 empty] | 1.002 | 25 |  |  | 9.1 |  | 1.62 | 25 |  | 1532 |  | 12 | 9 |  |  |  |  | 1688 |  |  | 1165 | 68 | 42
5 | 100/11-12-071-19W4/00 |  | Susp GAS | RENAISSANCE ET AL CALL 11-12-71-19 |  | 108-110.5 | 587.2 | 492 | 583.5 |  | Chemex Labs (Alberta) Ltd. | 84-0201-6371 | 1985-02-25 | 1985-03-14 | 1985-03-18 | Unkno |  | Separator | 311 | 314 | [8 empty] | 14.558 | 1.01 | 15 | 1.336 | 25 | 7.8 | 25 | 0.45 | 25 |  | 4559 | 435 | 148 | 79 |  |  | 1 |  | 9000 |  |  | 290 | 46 |  |  |  |  | H2S absent Fe <1 Iron done on filtered sample.
1 | 100/11-12-071-19W4/00 |  | Susp GAS | RENAISSANCE ET AL CALL 11-12-71-19 |  | 108-110.5 | 587.2 | 492 | 583.5 |  | Chem. And Geo. Lab Ltd. | E81-18765-1 | 1981-03-11 | 1981-03-11 | 1981-04-02 | DST |  | Bottom | 310 | 315 |  |  |  |  | 0.3m water | 3.405 |  | 3.025 | 4.646 | 1.006 | 25 | 1.3335 | 25 | 8.6 | 20 | 2.01 | 25 | Present | 1445 | 20 | 10 | 2 |  |  |  |  | 572 |  |  | 2092 | 259 | 246 |  | 0 |  | Sample rec'd was muddy water and analysis was performed on the filtrate.
2 | 100/11-12-071-19W4/00 |  | Susp GAS | RENAISSANCE ET AL CALL 11-12-71-19 |  | 375.9-376.7 | 587.2 | 492 | 583.5 |  | Chem. And Geo. Lab Ltd. | E81-18767-2 | 1981-03-11 | 1981-03-18 | 1981-04-03 | DST |  | Top | 471 | 483 |  |  |  |  | 37.0m oil-cut salt water | 14.49 |  | 12.96 | 14.548 | 1.01 | 25 | 1.3354 | 25 | 8.1 | 20 | 0.441 | 25 | Nil | 5191 | 70 | 92 | 70 |  |  |  |  | 7450 |  |  | 1582 | 93 |  |  | 0 |  | Muddy water with a trace of oil. Analysis determined on the filtrate is indicative of a formation water. Fe trace
3 | 100/11-12-071-19W4/00 |  | Susp GAS | RENAISSANCE ET AL CALL 11-12-71-19 |  | 375.9-376.7 | 587.2 | 492 | 583.5 |  | CHEMICAL AND GEOLOGICAL LABORATORIES LTD | E81-18767-4 | 1981-03-11 | 1981-03-18 | 1981-04-03 | DST |  | Bottom | 471 | 483 | [15 empty] | 0.63 | 25 | [18 empty] | Muddy water with a trace of oil.
4 | 100/11-12-071-19W4/00 |  | Susp GAS | RENAISSANCE ET AL CALL 11-12-71-19 |  | 375.9-376.7 | 587.2 | 492 | 583.5 |  | CHEMICAL AND GEOLOGICAL LABORATORIES LTD | E81-18767-3 | 1981-03-11 | 1981-03-18 | 1981-04-03 | DST |  | Middle | 471 | 483 | [15 empty] | 0.49 | 25 | [18 empty] | Muddy water with a trace of oil
8 | 100/11-12-071-19W4/00 |  | Susp GAS | RENAISSANCE ET AL CALL 11-12-71-19 |  | 375.9-376.7 | 587.2 | 492 | 583.5 |  | CHEMEX LABS ALBERTA INC. | 84-0201-6371-4 | 1985-03-11 | 1985-03-14 | 1985-03-18 | Unkno |  | Separator | 472 | 474 | [8 empty] | 69.491 | 1.052 | 15 | 1.349 | 25 | 4.4 | 25 | 0.156 | 25 |  | 7107 | 191 | 9000 | 7550 |  |  | 690 |  | 44900 |  |  |  | 53 |  |  |  |  | H2S absent
7 | 100/11-12-071-19W4/00 |  | Susp GAS | RENAISSANCE ET AL CALL 11-12-71-19 |  | 375.9-376.7 | 587.2 | 492 | 583.5 |  | CHEMEX LABS ALBERTA INC. | 84-0201-6371-3 | 1985-03-09 | 1985-03-14 | 1985-03-22 | Unkno |  | Separator | 472 | 474 | [8 empty] | 44.754 | 1.033 | 20 | 1.3452 | 25 | 5.3 | 20 | 0.22 | 25 |  | 8400 | 157 | 680 | 3706 |  |  | 215 |  | 31500 |  |  | 81 | 15 |  |  |  |  | H2S absent
6 | 100/11-12-071-19W4/00 |  | Susp GAS | RENAISSANCE ET AL CALL 11-12-71-19 |  | 108-110.5 | 587.2 | 492 | 583.5 |  | CHEMEX LABS ALBERTA INC. | 84-0201-6371-2 | 1985-03-08 | 1985-03-14 | 1985-03-18 | Unkno |  | Separator | 311 | 314 | [8 empty] | 10.74 | 1.008 | 15 | 1.341 | 25 | 7.8 | 25 | 0.87 | 25 |  | 3410 | 219 | 128 | 62 |  |  |  |  | 6700 |  |  | 220 | 1.1 |  |  |  |  | H2S absent Fe <1.0 Iron done on filtered sample.
1 | 100/11-12-071-19W4/02 |  | Susp GAS | RENAISSANCE ET AL CALL 11-12-71-19 |  |  | 587.2 | 492 | 583.5 |  | CORE LABORATORIES CANADA LTD |  |  |  |  | DST |  |  | 310 | 315 | [9 empty] | 1.006 | 25 |  |  | 8.6 |  | 2.01 | 25 |  | 1445 | 20 | 10 | 2 |  |  |  |  | 572 |  |  | 2092 | 259 | 246
4 | 100/11-12-071-19W4/02 |  | Susp GAS | RENAISSANCE ET AL CALL 11-12-71-19 |  |  | 587.2 | 492 | 583.5 |  | CORE LABORATORIES CANADA LTD |  |  |  |  | DST |  |  | 471 | 483 | [9 empty] | 1.01 | 25 |  |  | 8.1 |  | 0.44 | 25 |  | 5191 | 70 | 92 | 70 |  |  |  |  | 7450 |  |  | 1582 | 93
2 | 100/11-12-071-19W4/02 |  | Susp GAS | RENAISSANCE ET AL CALL 11-12-71-19 |  |  | 587.2 | 492 | 583.5 |  | CORE LABORATORIES CANADA LTD |  |  |  |  | PROD |  |  | 311 | 314 | [9 empty] | 1.01 | 15 |  |  | 7.8 |  | 0.45 | 25 |  | 4559 | 435 | 148 | 79 |  |  |  |  | 9000 |  |  | 290 | 46
3 | 100/11-12-071-19W4/02 |  | Susp GAS | RENAISSANCE ET AL CALL 11-12-71-19 |  |  | 587.2 | 492 | 583.5 |  | CORE LABORATORIES CANADA LTD |  |  |  |  | PROD |  |  | 311 | 314 | [9 empty] | 1.008 | 15 |  |  | 7.8 |  | 0.87 | 25 |  | 3410 | 219 | 128 | 62 |  |  |  |  | 6700 |  |  | 220 | 1
5 | 100/11-12-071-19W4/02 |  | Susp GAS | RENAISSANCE ET AL CALL 11-12-71-19 |  |  | 587.2 | 492 | 583.5 |  | CORE LABORATORIES CANADA LTD |  |  |  |  | PROD |  |  | 472 | 474 | [9 empty] | 1.033 | 20 |  |  | 5.3 |  | 0.22 | 25 |  | 8400 | 157 | 680 | 3706 |  |  |  |  | 31500 |  |  | 81 | 15
2 | 100/11-17-071-19W4/00 |  | Drld & ABD | MIKAS ET AL CALLING LAKE 11-17-71-19 |  | 375.9-376.7 | 593.4 | 499.6 | 589.5 |  | Chem. And Geo. Lab Ltd. | CGE72-1459-3 | 1972-11-13 | 1972-11-14 |  | DST |  | Other | 476.7 | 499.6 |  |  |  |  | 600' g/m, 9 mcfd max | 3.84 |  | 1.36 | 2.209 | 1.004 | 15.6 | 1.3334 | 25 | 9 | 21.1 | 4.6 | 20 | present | 635 |  | 28 | 8 |  |  |  |  | 298 |  |  | 1150 | 45 | 45 |  |  |  | Sample consisted of mud with a colorless filtrate. The characteristics of the analysis are indicative of a mud filtrate. Sample point: Top of tool; Fe present; OH; H2S nil
1 | 100/11-17-071-19W4/00 |  | Drld & ABD | MIKAS ET AL CALLING LAKE 11-17-71-19 |  | 375.9-376.7 | 593.4 | 499.6 | 589.5 |  | Chem. And Geo. Lab Ltd. | CGE72-1460-2 | 1972-11-13 | 1972-11-14 | 1972-11-24 | DST |  | Other | 146.6 | 152.3 |  |  |  |  | 39.6m gas-cut mud | 4.22 |  | 1.93 | 3.685 | 1.005 |  | 1.33 |  | 8.9 |  | 2.41 |  |  | 1174 |  | 21 | 11 |  |  |  |  | 878 |  |  | 1400 | 111 | 90 |  |  |  | Sample consisted of oil flecked watery mud. The filtrate wascolorless.
5 | 100/11-17-071-19W4/00 |  | Drld & ABD | MIKAS ET AL CALLING LAKE 11-17-71-19 |  | 375.9-376.7 | 593.4 | 499.6 | 589.5 |  | CHEMICAL AND GEOLOGICAL LABORATORIES LTD | CGE72-1471 | 1972-11-14 | 1972-11-15 |  | DST |  | Other | 317.6 | 321.3 |  |  |  |  | 12' w/m | 2.92 |  | 1.12 | 2.078 | 1.004 | 15.6 | 1.3334 | 25 | 8.9 | 21.1 | 4.99 | 20 |  | 622 |  | 15 | 2 |  |  |  |  | 260 |  |  | 925 | 239 | 15 |  |  |  | Sample consisted of of mud with a colorless filtrate. The characteristics of the analysis are indicative of a mud filtrate water. Fe present; oh; h2S nil; Sample point : Top of fluid
3 | 100/11-17-071-19W4/00 |  | Drld & ABD | MIKAS ET AL CALLING LAKE 11-17-71-19 |  | 375.9-376.7 | 593.4 | 499.6 | 589.5 |  | CHEMICAL AND GEOLOGICAL LABORATORIES LTD | E72-1459-2 | 1972-11-13 | 1972-11-14 |  | DST |  | Middle | 476.7 | 499.6 |  |  |  |  | 600' g/m, 9 mcfd max | [10 empty] | 4.4 | 20
4 | 100/11-17-071-19W4/00 |  | Drld & ABD | MIKAS ET AL CALLING LAKE 11-17-71-19 |  | 375.9-376.7 | 593.4 | 499.6 | 589.5 |  | CHEMICAL AND GEOLOGICAL LABORATORIES LTD | E72-1459-1 | 1972-11-13 | 1972-11-14 |  | DST |  | Top | 476.7 | 499.6 |  |  |  |  | 600' g/m, 9 mcfd max | [10 empty] | 3.75 | 20 | [18 empty] | Mud with a colorless filtrate.
1 | 100/15-23-071-19W4/00 | Fresh Water | ABD Zn | DAYLIGHT CALLW 15-23-71-19 | GRAND RAPIDS FM | LOWER CRETACEOUS (ALBIAN) | 592.8 | 458.7 | 589.5 |  | CHEMICAL AND GEOLOGICAL LABORATORIES LTD | E77-1515 | 1977-01-05 | 1977-01-10 | 1977-01-14 | DST |  | OTHER | 311.2 | 425.5 | [5 empty] | 5.59 |  | 2.82 | 4.598 | 1.004 | 16 | 1.33 | 25 | 9.6 | 21 | 1.98 | 25 |  | 1479 |  | 34 | 1 |  |  |  |  | 635 |  |  | 1841 | 173 | 435 |  |  |  | THE SAMPLE CONSISTED FO MUDDY WATER. THE ANALYSIS IS INDICATIVEOF A MUD FILTRATE WATER.
1 | 100/15-23-071-19W4/02 |  | Susp GAS | DAYLIGHT CALLW 15-23-71-19 |  |  | 592.8 | 458.7 | 589.5 |  | CORE LABORATORIES CANADA LTD |  |  |  |  | DST |  |  | 419.7 | 425.5 | [9 empty] | 1.004 | 15.6 |  |  | 9.6 |  | 1.98 | 25 |  | 1479 |  | 34 | 1 |  |  |  |  | 635 |  |  | 1841 | 173 | 435
1 | 100/05-24-071-19W4/00 |  | Drld & ABD | RAVENNA ET AL CALLW 5-24-71-19 |  | 375.9-376.7 | 593.3 | 483 | 589.6 |  | Chem. And Geo. Lab Ltd. | E82-12094 |  | 1982-02-15 | 1982-02-17 | Unkno |  | Unknown | 475 | 481 | [5 empty] | 19.89 |  | 18.34 | 20.382 | 1.009 | 25 | 1.337 | 25 | 7.4 | 21 | 0.326 | 25 |  | 7040 | 398 | 274 | 124 |  |  |  |  | 11210 |  |  | 1332 | 4 |  |  | 0 |  | Fe trace
1 | 100/04-25-071-19W4/00 | MudFiltrate KCL | Susp GAS | RENAISSANCE ET AL CALL 4-25-71-19 | WABAMUN GRP | UPPER DEVONIAN (FAMENNIAN) | 592.9 | 481 | 589.4 |  | CHEMEX LABS ALBERTA INC. | ORB-1101-847093 | 1985-02-28 | 1985-03-14 | 1985-03-19 |  |  | SEPARATOR | 473 | 478 | [8 empty] | 12.236 | 1.009 | 15 | 1.34 | 25 | 6 | 25 | 0.49 | 25 |  | 2061 | 315 | 1020 | 740 |  |  | 390 |  | 7500 |  |  | 150 | 60
1 | 100/10-28-071-19W4/00 |  | Flow GAS | DAYLIGHT CALLW 10-28-71-19 |  | 375.9-376.7 | 586.7 | 499.9 | 583.4 |  | CHEMICAL AND GEOLOGICAL LABORATORIES LTD | E76-2165-2 | 1976-01-02 | 1976-01-06 |  | DST |  | Middle | 298.7 | 304.8 | [8 empty] | 2.893 | 1.003 | 15.6 | 1.3335 | 25 | 8.5 | 20.6 | 2.25 | 25 | present | 989 |  | 13 | 6 |  |  |  |  | 970 |  |  | 571 | 325 | 19 |  | 0 |  | Fe: present the analysis was determined on water recovered from watery mud and is characteristic of a mud filtrate water
1 | 100/12-30-071-19W4/00 | Possible formation water acceptable TDS | ABD Zn | DAYLIGHT ET AL CALLW 12-30-71-19 | GRAND RAPIDS FM | LOWER CRETACEOUS (ALBIAN) | 595.9 | 508 | 592.2 |  | CHEMICAL AND GEOLOGICAL LABORATORIES LTD | E80-1148-1 | 1980-02-23 | 1980-02-25 | 1980-03-10 | DST |  | OTHER | 308.5 | 430 | [5 empty] | 10.97 |  | 10.71 | 11.197 | 1.008 | 25 | 1.33 | 25 | 6.8 | 20 | 0.51 | 25 |  | 4079 | 45 | 74 | 56 |  |  |  |  | 6160 |  |  | 703 | 80 |  |  |  |  | ;INTERVAL 4: 452.0- 456.0MTHE SAMPLE CONSISTED OF MURKY. SL. SALTYWATER.
1 | 100/12-30-071-19W4/02 |  | ABD Zn | DAYLIGHT ET AL CALLW 12-30-71-19 |  |  | 595.9 | 508 | 592.2 |  | CORE LABORATORIES CANADA LTD |  |  |  |  | DST |  |  | 452 | 456 | [9 empty] | 1.008 | 25 |  |  | 6.8 |  | 0.51 | 25 |  | 4079 | 45 | 74 | 56 |  |  |  |  | 6160 |  |  | 703 | 80
1 | 100/11-32-071-19W4/00 |  | Susp GAS | DAYLIGHT CALLW 11-32-71-19 |  | 375.9-376.7 | 597.1 | 532.5 | 592.2 |  | CHEMICAL AND GEOLOGICAL LABORATORIES LTD | E76-3863-3 | 1976-02-24 | 1976-02-27 |  | DST |  | Bottom | 328 | 496.8 | [8 empty] | 1.955 |  |  | 1.3335 | 25 | 7.8 | 21.1 | 1.54 | 25 | present | [8 empty] | 1955 | [6 empty] | 0 |  | Fe: present the analysis was determined on water recovered from mud and is characteristic of a mud filtrate water
1 | 100/11-32-071-19W4/02 |  | Cased | DAYLIGHT CALLW 11-32-71-19 |  |  | 597.1 | 532.5 | 592.2 |  | CORE LABORATORIES CANADA LTD |  |  |  |  | DST |  |  | 490.7 | 532.5 | [13 empty] | 7.8 |  | 1.54 | 25 | [9 empty] | 1955
1 | 100/11-32-071-19W4/03 |  | Susp WTR Disp | DAYLIGHT CALLW 11-32-71-19 |  |  | 597.1 | 532.5 | 592.2 |  | CORE LABORATORIES CANADA LTD |  |  |  |  | DST |  |  | 490.7 | 532.5 | [13 empty] | 7.8 |  | 1.54 | 25 | [9 empty] | 1955
1 | 100/04-36-071-19W4/00 |  | Drld & ABD | RAVENNA ET AL CALL 4-36-71-19 |  | 375.9-376.7 | 592.8 | 508 | 589.3 |  | Chem. And Geo. Lab Ltd. | E80-2891-3 | 1980-03-29 | 1980-04-01 | 1980-05-05 | DST |  | Other | 480 | 485.5 | [5 empty] | 10.34 |  | 9.25 | 11.159 | 1.007 | 25 | 1.3346 | 25 | 8.3 | 22 | 0.547 | 25 | trace | 3923 | 42 | 92 | 58 |  |  |  |  | 5530 |  |  | 1436 | 78 |  |  |  |  | Sample point: top of tool Fe: present H2S: nil Muddy slightly salty water with trace oil.
1 | 100/11-03-071-20W4/00 |  | Drld & ABD | MIKAS CALLING LAKE 11-3-71-20 |  | 108-110.5 | 595.6 | 510.5 | 592.2 |  | Core Lab Canada Ltd. | 933-2370 | 1972-03-16 |  | 1972-03-27 | DST |  | Other | 354.2 | 361.8 |  |  |  |  | 227.7m salt water |  |  |  | 15.348 | 1.011 | 16 | 1.34 | 21 | 8.6 |  | 0.45 | 20 |  | 5656 |  | 170 | 75 |  |  |  |  | 8906 |  |  | 503 |  | 38
1 | 100/03-04-071-20W4/00 |  | ABD GAS | RENAISSANCE CALLW 3-4-71-20 |  | 364-371 | 607.7 | 535 | 603 |  | AGAT Laboratories | WE3565A | 1992-02-06 | 1992-02-10 | 1992-02-13 | DST |  | Top | 498.5 | 507 | [8 empty] | 1.11 | [6 empty] | 1.89 | 25 | [9 empty] | 1110 | [8 empty] | Salinity = 0.20%
2 | 100/03-04-071-20W4/00 |  | ABD GAS | RENAISSANCE CALLW 3-4-71-20 |  | 364-371 | 607.7 | 535 | 603 |  | AGAT Laboratories | WE3565B | 1992-02-06 | 1992-02-10 | 1992-02-13 | DST |  | Middle | 498.5 | 507 | [8 empty] | 1.15 | [6 empty] | 1.81 | 25 | [9 empty] | 1150 | [8 empty] | Salinity = 0.21%
3 | 100/03-04-071-20W4/00 |  | ABD GAS | RENAISSANCE CALLW 3-4-71-20 |  | 364-371 | 607.7 | 535 | 603 |  | AGAT Laboratories | WE3565C | 1992-02-06 | 1992-02-10 | 1992-02-13 | DST |  | Bottom | 498.5 | 507 | [8 empty] | 3.63 | 1 | 25 |  | 25 | 8.3 | 25 | 1.68 | 25 |  | 1100 | 140 | 66.8 | 17.5 |  |  | 2.1 |  | 1270 |  |  | 970 | 35 | 28.8 |  |  |  | Ba/Sr: not analyzed Br/I: not analyzed OH: nil H2S: not detected Salinity = 0.23%
1 | 100/07-06-071-20W4/00 |  | Drld & ABD | TRIAD CALLING LAKE 7-6-71-20 |  | 364-371 | 613.3 | 547.7 | 611.4 |  | Chem. And Geo. Lab Ltd. | E 13319 |  |  |  | DST |  | Other | 534.6 | 539.8 |  |  |  |  | 60' mud and 480' salty water. | 22.928 |  | 21.216 | 22.784 | 1.012 | 15.6 |  |  | 8.5 |  | 0.458 | 20 |  | 8235 |  | 221 | 170 |  |  |  |  | 12800 |  |  | 1355 | 3 |  |  |  |  | Sample obtained from: Drillpipe
1 | 100/09-08-071-20W4/00 |  | Susp GAS | RENAISSANCE CALLW 9-8-71-20 |  | 108-110.5 | 607.2 | 545 | 603.8 |  | AGAT Laboratories | WE1788C | 1990-03-05 | 1990-03-07 | 1990-03-15 | DST |  | DHS | 343 | 348 | [8 empty] | 2.045 | 0.997 | 25 |  |  | 8.3 | 25 | 2.94 | 25 |  | 610 | 14 | 40 | 6 |  |  |  |  | 295 |  |  | 967 | 56 | 57 |  |  |  | 30 min api mud filtrate loss is 8mls water extracted from mud. Salinity: 0.06% Ba, Sr, Br, I: N.A. Fe: Trace OH: Nil H2S: N.D.
1 | 100/09-08-071-20W4/02 |  | Susp GAS | RENAISSANCE CALLW 9-8-71-20 | BOW ISLAND FM | LOWER CRETACEOUS (MIDDLE TO UPPER ALBIAN) | 607.2 | 545 | 603.8 |  | AGAT LABORATORIES | WE1788C | 1990-03-05 | 1990-03-07 | 1990-03-15 | DST |  | DHS | 343 | 348 | [8 empty] | 2.05 | 0.997 | 15 |  |  | 8.4 | 25 | 2.94 | 25 |  | 610 | 14 | 40 | 6 |  |  |  |  | 295 |  |  | 967 | 56 | 57 |  |  |  | THE ""30 MINUTE"" API MUD FILTRATE LOSS IS 8.0MLS. THE ABOVE RESULTS PERTAIN TO THE WATER EXTRACTED FROM THE MUD.
1 | 100/06-13-071-20W4/00 |  | Drld & ABD | BRASCAN ET AL CALLW 6-13-71-20 |  | 375.2-375.8 | 590.7 | 544.7 | 587 |  | Chem. And Geo. Lab Ltd. | E76-2583-3 | 1975-12-13 | 1976-01-22 | 1976-02-03 | DST |  | Bottom | 484.6 | 490.7 |  |  |  |  | 27.4m oil-cut mud | 4.64 |  | 3.495 | 1.162 |  |  | 1.3332 | 25 | 8.9 | 21.1 | 1.72 | 25 | [9 empty] | 1162 | [8 empty] | Fe: trace H2S: nil The analysis determined on water rec'd from oil flecked watery mud and is characteristic of a mud filtrate water. Note: The Date Sampled is prior to the reported spud date. Please refer to the Gas Analysis PDF.
1 | 100/11-14-071-20W4/00 |  | ABD Zn GAS | CNRL CALLING LAKE 11-14-71-20 |  | 375.9-376.7 | 586.4 | 537.4 | 583.1 |  | Core Lab Canada Ltd. | 901-2123 | 1972-02-22 |  |  | DST |  | Other | 517.6 | 523.6 |  |  |  |  | 217' water cut drlg mud; 708 water |  |  |  | 18.068 | 1.013 | 15.6 | 1.3355 | 22.2 | 8.1 |  | 0.388 | 22.222 |  | 6403 |  | 325 | 89 |  |  |  |  | 9936 |  |  | 1290 | 25 |  |  |  |  | Sample obtained from 408' above tool. CO3 nil; Fe trace ; OH nil ; H2S absent
5 | 100/11-14-071-20W4/00 |  | ABD Zn GAS | CNRL CALLING LAKE 11-14-71-20 |  | 375.9-376.7 | 586.4 | 537.4 | 583.1 |  | CHEMICAL AND GEOLOGICAL LABORATORIES LTD | CGE72-7947 | 1972-02-24 | 1972-02-28 |  | DST |  | Other | 337.1 | 345.6 | [5 empty] | 2.98 |  | 0.6 | 2.318 | 1.002 | 15.6 | 1.3332 | 25 | 9.8 | 22.2 | 2.67 | 20 | matter d | 815 |  | 12 | 1 |  |  |  |  | 730 |  |  | 439 | 189 | 132 |  |  |  | Analysis determined on yellow filtrate recovered from mud with an oil scum.
3 | 100/11-14-071-20W4/00 |  | ABD Zn GAS | CNRL CALLING LAKE 11-14-71-20 |  | 375.9-376.7 | 586.4 | 537.4 | 583.1 |  | Chem. And Geo. Lab Ltd. | CGE72-7948-2 | 1972-02-24 | 1972-02-28 | 1972-03-06 | DST |  | Other | 337.1 | 345.6 |  |  |  |  | 438' mud; 180' mud cut water | 6.048 |  | 4.64 | 5.546 | 1.007 |  | 1.3336 | 25 | 9.5 | 22.2 | 1.29 | 20 | matter w | 2106 |  | 8 | 4 |  |  |  |  | 2880 |  |  | 354 | 92 | 102 |  |  |  | Sample consisted of pale yellow colored water wit sediment. Sample depth above tool 150'
6 | 100/11-14-071-20W4/00 |  | ABD Zn GAS | CNRL CALLING LAKE 11-14-71-20 |  | 111-112 | 586.4 | 537.4 | 583.1 |  | Chem. And Geo. Lab Ltd. | E82-1468 | 1982-06-03 | 1982-06-11 | 1982-06-16 | Unkno |  | Other | 477.1 | 478.3 | [5 empty] | 25.3 |  | 21.99 | 24.07 | 1.014 | 25 | 1.34 | 25 | 7.5 | 25 | 0.27 | 25 |  | 8340 | 87 | 346 | 143 |  |  |  |  | 13560 |  |  | 1586 | 8 |  |  |  |  | The sample consisted of murky salty water.
4 | 100/11-14-071-20W4/00 |  | ABD Zn GAS | CNRL CALLING LAKE 11-14-71-20 |  | 375.9-376.7 | 586.4 | 537.4 | 583.1 |  | CHEMICAL AND GEOLOGICAL LABORATORIES LTD | E72-7984-1 | 1972-02-24 | 1972-02-28 |  |  |  | Other - PAS File | 337.1 | 345.6 |  |  |  |  | 438' mud; 180' mud cut water | [10 empty] | 2 | 20 | [18 empty] | Sample from top of fluid
2 | 100/11-14-071-20W4/00 |  | ABD Zn GAS | CNRL CALLING LAKE 11-14-71-20 |  | 375.9-376.7 | 586.4 | 537.4 | 583.1 |  | Core Lab Canada Ltd. | 901-2123-1 | 1972-02-23 |  |  |  |  | Other | 491.3 | 502.9 |  |  |  |  | 60' oil flecked drlg. mud + 498' oil flecked water |  |  |  | 11.322 | 1.008 | 15.6 | 1.3345 | 22.2 | 8.1 |  | 0.607 | 22.222 |  | 3970 |  | 124 | 70 |  |  |  |  | 5667 |  |  | 1430 | 61 |  |  |  |  | Sample obtained from Top of collars. CO3 nil; OH nil ; Fe trace ; H2S absent
1 | 100/11-14-071-20W4/02 |  | Drld & ABD | CNRL CALLING LAKE 11-14-71-20 |  |  | 586.4 | 537.4 | 583.1 |  | CORE LABORATORIES CANADA LTD |  |  |  |  | DST |  |  | 337.1 | 345.6 | [9 empty] | 1.007 | 15.6 |  |  | 9.5 |  | 1.29 | 20 |  | 2106 |  | 8 | 4 |  |  |  |  | 2880 |  |  | 354 | 92 | 102
4 | 100/11-14-071-20W4/02 |  | Drld & ABD | CNRL CALLING LAKE 11-14-71-20 |  |  | 586.4 | 537.4 | 583.1 |  | CORE LABORATORIES CANADA LTD |  |  |  |  | DST |  |  | 491.3 | 502.9 | [9 empty] | 1.009 | 15.6 |  |  | 8.1 |  | 0.61 | 22 |  | 3970 |  | 124 | 70 |  |  |  |  | 5667 |  |  | 1430 | 61
5 | 100/11-14-071-20W4/02 |  | Drld & ABD | CNRL CALLING LAKE 11-14-71-20 |  |  | 586.4 | 537.4 | 583.1 |  | CORE LABORATORIES CANADA LTD |  |  |  |  | DST |  |  | 517.6 | 523.6 | [9 empty] | 1.013 | 15.6 |  |  | 8.1 |  | 0.39 | 22 |  | 6403 |  | 325 | 89 |  |  |  |  | 9936 |  |  | 1290 | 25
3 | 100/11-14-071-20W4/02 |  | Drld & ABD | CNRL CALLING LAKE 11-14-71-20 |  |  | 586.4 | 537.4 | 583.1 |  | CORE LABORATORIES CANADA LTD |  |  |  |  | PROD |  |  | 477 | 478.2 | [9 empty] | 1.014 | 25 |  |  | 7.5 |  | 0.27 | 25 |  | 8340 | 87 | 346 | 143 |  |  |  |  | 13560 |  |  | 1586 | 8
2 | 100/11-14-071-20W4/02 |  | Drld & ABD | CNRL CALLING LAKE 11-14-71-20 |  |  | 586.4 | 537.4 | 583.1 |  | CORE LABORATORIES CANADA LTD |  |  |  |  | DST |  |  | 337.1 | 345.6 | [9 empty] | 1.002 | 15.6 |  |  | 9.8 |  | 2.67 | 20 |  | 815 |  | 12 | 1 |  |  |  |  | 730 |  |  | 439 | 189 | 132
1 | 100/10-15-071-20W4/00 | Possible formation water acceptable TDS | ABD Zn GAS | PINNICLE CALLW 10-15-71-20 | COLONY SS | LOWER CRETACEOUS | 586.7 | 530 | 584.3 |  | CHEMICAL AND GEOLOGICAL LABORATORIES LTD | E79-8111 |  | 1979-03-21 | 1979-03-23 |  |  | OTHER | [7 empty] | 16.96 |  | 15.5 | 17.052 | 1.012 | 25 | 1.34 | 25 | 7.6 | 21 | 0.37 | 25 |  | 6331 |  | 123 | 82 |  |  |  |  | 9620 |  |  | 371 | 525 |  |  |  |  | THE SAMPLE CONSISTED OF MURKY SALTY WATER.
2 | 100/10-15-071-20W4/00 |  | ABD Zn GAS | PINNICLE CALLW 10-15-71-20 | WABAMUN GRP | UPPER DEVONIAN (FAMENNIAN) | 586.7 | 530 | 584.3 |  | CORE LABORATORIES CANADA LTD | 52134-98-0702 | 1998-01-30 | 1998-02-05 | 1998-02-12 |  |  | SEPARATOR | 489 | 492 | [8 empty] | 16.322 | 1.005 | 15 | 1.34 | 21 | 7.5 |  | 0.44 | 25 |  | 5650 | 40 | 173 | 97 |  |  |  |  | 9429 |  |  | 915 | 18
3 | 100/10-15-071-20W4/00 |  | ABD Zn GAS | PINNICLE CALLW 10-15-71-20 | WABAMUN GRP | UPPER DEVONIAN (FAMENNIAN) | 586.7 | 530 | 584.3 |  | CORE LABORATORIES CANADA LTD | 52134-98-0702 | 1998-02-04 | 1998-02-05 | 1998-02-12 |  |  | SEPARATOR | 480.8 | 483 | [8 empty] | 15.704 | 0.996 | 15 | 1.34 | 21 | 7.8 |  | 0.52 | 25 |  | 5620 | 42 | 182 | 98 |  |  |  |  | 8766 |  |  | 974 | 22
2 | 100/10-15-071-20W4/02 |  | ABD Zn | PINNICLE CALLW 10-15-71-20 |  |  | 586.7 | 530 | 584.3 |  | CORE LABORATORIES CANADA LTD | 52134-98-0702 | 1998-02-04 | 1998-02-05 | 1998-02-12 | PROD |  | SEPARATOR | 480.8 | 483 | [8 empty] | 15.704 | 0.996 | 15.6 | 1.34 | 21 | 7.8 | 25 | 0.52 | 25 |  | 5620 | 42 | 182 | 98 |  |  |  |  | 8766 |  |  | 974 | 22
1 | 100/10-15-071-20W4/02 |  | ABD Zn | PINNICLE CALLW 10-15-71-20 |  |  | 586.7 | 530 | 584.3 |  | CORE LABORATORIES CANADA LTD | 52134-98-0702 | 1998-01-30 | 1998-02-05 | 1998-02-12 | PROD |  | SEPARATOR | 489 | 492 | [8 empty] | 16.322 | 1.005 | 15.6 | 1.34 | 21 | 7.5 | 25 | 0.44 | 25 |  | 5650 | 40 | 173 | 97 |  |  |  |  | 9429 |  |  | 915 | 18
2 | 100/10-15-071-20W4/03 |  | Drld & ABD | PINNICLE CALLW 10-15-71-20 |  |  | 586.7 | 530 | 584.3 |  | CORE LABORATORIES CANADA LTD | 52134-98-0702 | 1998-02-04 | 1998-02-05 | 1998-02-12 | PROD |  | SEPARATOR | 480.8 | 483 | [8 empty] | 15.704 | 0.996 | 15.6 | 1.34 | 21 | 7.8 | 25 | 0.52 | 25 |  | 5620 | 42 | 182 | 98 |  |  |  |  | 8766 |  |  | 974 | 22
1 | 100/10-15-071-20W4/03 |  | Drld & ABD | PINNICLE CALLW 10-15-71-20 |  |  | 586.7 | 530 | 584.3 |  | CORE LABORATORIES CANADA LTD | 52134-98-0702 | 1998-01-30 | 1998-02-05 | 1998-02-12 | PROD |  | SEPARATOR | 489 | 492 | [8 empty] | 16.322 | 1.005 | 15.6 | 1.34 | 21 | 7.5 | 25 | 0.44 | 25 |  | 5650 | 40 | 173 | 97 |  |  |  |  | 9429 |  |  | 915 | 18
1 | 100/06-16-071-20W4/00 |  | ABD Zn | CNRL CALLW 6-16-71-20 |  | 375.2-375.8 | 598.6 | 534.9 | 595.3 |  | CHEMICAL AND GEOLOGICAL LABORATORIES LTD | D77-3528-1 | 1977-12-19 | 1977-12-22 |  | DST |  | Top | 288.6 | 293.2 | [15 empty] | 3.94 | 25 | [18 empty] | muddy water
2 | 100/06-16-071-20W4/00 |  | ABD Zn | CNRL CALLW 6-16-71-20 |  | 375.2-375.8 | 598.6 | 534.9 | 595.3 |  | CHEMEX LABS ALBERTA INC. | D77-3528-2 | 1977-12-19 | 1977-12-22 |  | DST |  | Middle | 288.6 | 293.2 | [15 empty] | 3.46 | 25 | [18 empty] | muddy water
3 | 100/06-16-071-20W4/00 |  | ABD Zn | CNRL CALLW 6-16-71-20 |  | 375.2-375.8 | 598.6 | 534.9 | 595.3 |  | CHEMICAL AND GEOLOGICAL LABORATORIES LTD | D77-3528-3 | 1977-12-19 | 1977-12-22 |  | DST |  | Bottom | 288.6 | 293.2 |  |  |  |  | 30' mud 540' mud/fresh H2O |  |  |  | 3.654 | 1.003 | 15.6 | 1.3336 | 25 | 8.8 | 20.6 | 2.13 | 25 | present | 1263 |  | 5 | 2 |  |  |  |  | 1298 |  |  | 1011 | 25 | 50 |  |  |  | OH,H2S: Nil Fe: Trace the sample consisted of murky water
1 | 100/06-16-071-20W4/02 |  | ABD Zn GAS | CNRL CALLW 6-16-71-20 |  |  | 598.6 | 534.9 | 595.3 |  | CORE LABORATORIES CANADA LTD |  |  |  |  | PROD |  |  | 288.6 | 293.2 | [9 empty] | 1 | 15.6 |  |  | 8.8 |  | 1.33 | 25 |  | 1263 |  | 5 | 2 |  |  |  |  | 1298 |  |  | 1011 | 25 | 50
1 | 100/06-16-071-20W4/03 |  | ABD GAS | CNRL CALLW 6-16-71-20 |  |  | 598.6 | 534.9 | 595.3 |  | CORE LABORATORIES CANADA LTD |  |  |  |  | PROD |  |  | 288.6 | 293.2 | [9 empty] | 1 | 15.6 |  |  | 8.8 |  | 1.33 | 25 |  | 1263 |  | 5 | 2 |  |  |  |  | 1298 |  |  | 1011 | 25 | 50
2 | 100/13-18-071-20W4/00 |  | Drld & ABD | RENAISSANCE CALLW 13-18-71-20 |  | 108-110.5 | 596.3 | 386 | 592.7 |  | Chem. And Geo. Lab Ltd. | I91-11925 | 1991-01-18 | 1991-01-23 | 1991-01-28 | DST |  | Other | 333 | 339 |  |  |  |  | 81 m reset DST #1
1 | 100/13-18-071-20W4/00 |  | Drld & ABD | RENAISSANCE CALLW 13-18-71-20 |  |  | 596.3 | 386 | 592.7 |  | Chem. And Geo. Lab Ltd. | I91-11925-3 | 1991-01-18 | 1991-01-23 | 1991-01-29 | DST |  | Other | [6 empty] | 81 m reset DST #1 | 10.8 |  | 9.26 | 9.071 |  |  | 1.33 | 25 | 9.1 | 22 | 0.68 | 25 |  | 3800 | 46 | [6 empty] | 5225 | [8 empty] | Sample consisted of oil flecked mud.
1 | 100/09-19-071-20W4/00 |  | Flow GAS | RENAISSANCE CALLW 9-19-71-20 |  | 108-110.5 | 596.7 | 498.4 | 593.2 |  | Chemex Labs (Alberta) Ltd. | 82-0046-4-5123-2 |  | 1983-02-21 | 1983-02-23 | Unkno |  | Other | 330 | 331.5 | [5 empty] | 16.38 | 16.125 | 15.58 | 17.798 | 1.012 | 21 | 1.34 | 25 | 8.2 | 21 | 0.4 | 25 |  | 6400 | 170 | 110 | 100 |  |  | 1 |  | 10600 |  |  | 390 | 25 | 1 | 1 |  |  | H2S: Absent
2 | 100/03-20-071-20W4/00 |  | Drld & ABD | RENAISSANCE CALLW 3-20-71-20 |  | 108-110.5 | 607.4 | 529 | 604 |  | Core Lab Canada Ltd. | 52136-98 -0022 |  | 1998-01-06 |  | DST |  | Other | 344 | 349 |  |  |  |  | 9 metres of fluid. |  |  |  | 2.271 | 1 | 15.6 | 1.338 | 22 | 9.4 |  | 2.577 | 25 |  | 920 | 10 | 12 | 2.5 |  |  |  |  | 263 |  |  | 598 | 270 | 195 |  |  |  | Point of sample: mud tank. Mud filtrate analysis.
1 | 100/03-20-071-20W4/00 |  | Drld & ABD | RENAISSANCE CALLW 3-20-71-20 |  | 108-110.5 | 607.4 | 529 | 604 |  | Core Lab Canada Ltd. | 52136-98-0022 |  | 1998-01-06 |  | DST |  | Other | 334 | 350 |  |  |  |  | 70 metres of fluid. |  |  |  | 7.135 | 1.025 | 15.6 | 1.3342 | 22 | 7.7 |  | 0.747 | 25 |  | 2700 | 30 | 50 | 13 |  |  |  |  | 3622 |  |  | 385 | 335 |  |  |  |  | Point of sample: top of tool. Mud filtrate analysis.
1 | 100/10-24-071-20W4/00 |  | Susp GAS | CNRL ET AL CALL 10-24-71-20 |  | 364-371 | 594.1 | 502.3 | 590.7 |  | Energy Resources Conservation Board | E73-3250 | 1973-03-02 | 1973-03-05 |  | DST |  | Other | 478.5 | 485.5 |  |  |  |  | 10' Mud | 4.516 |  | 2.864 | 3.6 | 1.005 | 15.6 | 1.3338 | 25 | 8.6 | 21.1 | 3 | 25 |  | 1106 |  | 50 | 8 |  |  |  |  | 706 |  |  | 1270 | 384 | 76 |  | 0 |  | Sample obtained from: Top of tool Fe - Present
2 | 100/10-24-071-20W4/00 |  | Susp GAS | CNRL ET AL CALL 10-24-71-20 |  | 111.8-127 | 594.1 | 502.3 | 590.7 |  | Chem. And Geo. Lab Ltd. | E82-1467 | 1982-06-04 | 1982-06-11 | 1982-06-15 | Unkno |  | Other | 483.4 | 484.9 | [5 empty] | 31.24 |  | 21.27 | 22.73 | 1.014 | 25 | 1.3372 | 25 | 8 | 25 | 0.287 | 25 | Much | 7790 | 162 | 501 | 182 |  |  |  |  | 13040 |  |  | 588 | 467 |  |  | 0 |  | Sample obtained from: Drain Fe - Present The sample consisted of salty water with a suspension of emulsified oil and an oil scum.
1 | 100/13-30-071-20W4/00 |  | ABD Zn | RENAISSANCE CALLW 13-30-71-20 |  | 127-145 | 593.7 | 515 | 590 |  | Core Lab Canada Ltd. | 52136-98-0678 |  | 1998-03-12 |  | Unkno |  | Separator | 495 | [9 empty] | 20.518 | 1.014 | 15.6 | 1.3369 | 20 | 8.1 |  | 0.337 | 25 |  | 7000 | 100 | 279 | 178 |  |  |  |  | 11582 |  |  | 1364 | 15 |  |  |  |  | Fe not detected H2S not detected Date analyzed: 3/13/1998 Test intervals reported as 495-597
1 | 100/11-34-071-20W4/00 |  | Drld & ABD | MIKAS AMOCO CALLING LAKE 11-34-71-20 |  | 375.9-376.7 | 595 | 541.6 | 591.9 |  | Energy Resources Conservation Board | E73-2756 | 1973-02-10 | 1973-02-12 |  | DST |  | Top | 493.8 | 515.1 |  |  |  |  | 80' oil/mud | 2.768 |  | 1.456 | 2.237 | 1.004 | 15.6 | 1.3336 | 25 | 9.1 | 25.6 | 2.9 | 20 | much | 731 |  | 13 | 4 |  |  |  |  | 525 |  |  | 590 | 332 | 42 |  |  |  | Sample point: top of fluid Fe: present OH, H2S: nil
2 | 100/09-35-071-20W4/00 |  | ABD Zn | RENAISSANCE CALLW 9-35-71-20 |  | 111-112 | 591.1 | 509 | 587.4 |  | Chemex Labs (Alberta) Ltd. | 92-11025-02 | 1992-03-04 | 1992-03-09 | 1992-03-18 | Unkno |  | Separator | 473.3 | 476.3 | [7 empty] | 45.78 | 52.691 | 1.008 | 21 | 1.344 | 25 | 3.8 | 25 | 0.191 | 25 |  | 9700 | 4170 | 2070 | 690 |  |  | 4600 | 141 | 31200 |  |  |  | 120 |  |  |  |  | Intervals: 473.3 - 474.3 475.3 - 476.3 Co3, OH: <1 H2S: absent
3 | 100/09-35-071-20W4/00 |  | ABD Zn | RENAISSANCE CALLW 9-35-71-20 |  | 111-112 | 591.1 | 509 | 587.4 |  | Chemex Labs (Alberta) Ltd. | 92-11025-03 | 1992-03-05 | 1992-03-09 | 1992-03-18 | Unkno |  | Separator | 473.3 | 476.3 | [7 empty] | 16.79 | 17.792 | 1.006 | 21 | 1.335 | 25 | 7.6 | 25 | 0.356 | 25 |  | 5680 | 970 | 310 | 94 |  |  | 0.7 |  | 10000 |  |  | 736 | 1 |  |  |  |  | Intervals: 473.3 - 474.3 475.3 - 476.3 Co3, OH: <1 H2S: absent
4 | 100/09-35-071-20W4/00 |  | ABD Zn | RENAISSANCE CALLW 9-35-71-20 |  | 111-112 | 591.1 | 509 | 587.4 |  | Chemex Labs (Alberta) Ltd. | 92-11025-04 | 1992-03-06 | 1992-03-09 | 1992-03-18 | Unkno |  | Separator | 473.3 | 476.3 | [7 empty] | 17.75 | 18.069 | 1.008 | 21 | 1.335 | 25 | 7.4 | 25 | 0.336 | 25 |  | 5330 | 1070 | 324 | 105 |  |  | 0.5 |  | 10600 |  |  | 638 | 1 |  |  |  |  | Intervals: 473.3 - 474.3 475.3 - 476.3 Co3, OH: <1 H2S: absent
1 | 100/09-35-071-20W4/00 |  | ABD Zn | RENAISSANCE CALLW 9-35-71-20 |  | 109-111 | 591.1 | 509 | 587.4 |  | Chem. And Geo. Lab Ltd. | E80-623-3 | 1980-02-11 | 1980-02-14 | 1980-03-10 | DST |  | Other | 423 | 480 |  |  |  |  | 55m drilling fluid | 4.77 |  | 3.685 | 1.075 |  |  | 1.3334 | 25 | 9.5 | 22 | 1.6 | 25 | present | [8 empty] | 1075 | [8 empty] | Sample point: top of tool Intervals: 476 - 480 423 - 427 Fe: present H2S: nil The analysis determined on water extracted from mud and is characteristic of a mud filtrate water.
4 | 100/09-35-071-20W4/02 |  | Drld & ABD | RENAISSANCE CALLW 9-35-71-20 |  |  | 591.1 | 509 | 587.4 |  | CORE LABORATORIES CANADA LTD |  |  |  |  | DST |  |  | 476 | 480 | [13 empty] | 9.5 |  | 1.6 | 25 | [9 empty] | 1075
1 | 100/09-35-071-20W4/02 |  | Drld & ABD | RENAISSANCE CALLW 9-35-71-20 | WBSKW-NSK-U IRTN-GRSMNT | LOWER CRETACEOUS (ALBIAN) | 591.1 | 509 | 587.4 |  | CHEMEX LABS ALBERTA INC. | 92-11025-02 | 1992-03-04 | 1992-03-09 | 1992-03-18 | PROD |  | SEPARATOR | 473.3 | 476.3 | [7 empty] | 45.78 | 52.691 | 1.008 | 21 | 1.34 | 25 | 3.8 | 25 | 0.19 | 25 |  | 9700 | 4170 | 2070 | 690 |  |  | 4600 |  | 31200 |  |  | 120
2 | 100/09-35-071-20W4/02 |  | Drld & ABD | RENAISSANCE CALLW 9-35-71-20 | BOW ISLAND FM | LOWER CRETACEOUS (MIDDLE TO UPPER ALBIAN) | 591.1 | 509 | 587.4 |  | CHEMEX LABS ALBERTA INC. | 92-11025-03 | 1992-03-05 | 1992-03-09 | 1992-03-18 | PROD |  | SEPARATOR | 473.3 | 476.3 | [7 empty] | 16.79 | 17.418 | 1.006 | 21 | 1.34 | 25 | 7.6 | 25 | 0.36 | 25 |  | 5680 | 970 | 310 | 94 |  |  | 0.7 |  | 10000 |  |  | 736 | 1
3 | 100/09-35-071-20W4/02 |  | Drld & ABD | RENAISSANCE CALLW 9-35-71-20 | BOW ISLAND FM | LOWER CRETACEOUS (MIDDLE TO UPPER ALBIAN) | 591.1 | 509 | 587.4 |  | CHEMEX LABS ALBERTA INC. | 92-11025-04 | 1992-03-06 | 1992-03-09 | 1992-03-18 | PROD |  | SEPARATOR | 473.3 | 476.3 | [7 empty] | 17.75 | 17.744 | 1.008 | 21 | 1.34 | 25 | 7.4 | 25 | 0.34 | 25 |  | 5330 | 1070 | 324 | 105 |  |  | 0.5 |  | 10600 |  |  | 638 | 1
1 | 100/07-36-071-20W4/00 |  | Drld & ABD | DAYLIGHT CALLW 7-36-71-20 |  | 375.9-376.7 | 593.4 | 513 | 590.1 |  | CHEMICAL AND GEOLOGICAL LABORATORIES LTD | CGE72-7760 | 1972-02-10 |  |  | DST |  | Other | 492.3 | 499.9 | [8 empty] | 4.206 | 1.005 | 15.6 | 1.3335 | 25 | 9.1 | 23.3 | 1.334 | 25 |  | 1358 |  | 14 | 6 |  |  |  |  | 850 |  |  | 1650 | 136 | 192 |  |  |  | Sample point: MFE chamber H2S: NIL Fe: Present Mud type: Lime height sample taken above tool, sample chamber. Pressure-reservoir-355 A Lynes United down hole sampler was received under a pressure of 1 psig. Contained in the chamber was gas and 350
2 | 100/07-36-071-20W4/00 |  | Drld & ABD | DAYLIGHT CALLW 7-36-71-20 |  | 111.8-127 | 593.4 | 513 | 590.1 |  | CHEMEX LABS ALBERTA INC. | 92-11721-06 | 1993-01-19 | 1993-01-22 | 1993-02-02 | Unkno |  | Sight Glass | 479.2 | 481 | [8 empty] | 28.487 | 1.041 | 21 | 1.337 | 25 | 7.5 | 25 | 0.242 | 25 |  | 4800 | 4440 | 2330 | 215 |  |  |  |  | 16100 |  |  | 375 | 227 |  |  |  |  | H2S: Absent Fe: >0.1 CO3:<1 OH:<1
2 | 100/06-02-071-21W4/00 |  | ABD GAS | WINCAN ET AL GAMBLER 6-2-71-21 |  | 111.8-127 | 624.7 | 545 | 621 |  | Chem. And Geo. Lab Ltd. | E80-1457 | 1980-03-02 | 1980-03-03 | 1980-03-05 | Unkno |  | Flowline | 545 | 545 | [5 empty] | 24.5 |  | 22.82 | 24.359 | 1.018 | 25 | 1.337 | 25 | 8.2 | 13 | 0.282 | 25 | Trace | 8938 | 135 | 151 | 159 |  |  |  |  | 14150 |  |  | 754 | 72 |  |  |  |  | Fe present H2S nil
1 | 100/06-02-071-21W4/00 |  | ABD GAS | WINCAN ET AL GAMBLER 6-2-71-21 |  | 109-110.5 | 624.7 | 545 | 621 |  | Chem. And Geo. Lab Ltd. | E80-19875-3 | 1980-02-03 | 1980-02-05 | 1980-03-10 | DST |  | Other | 410 | 414 |  |  |  |  | 186 m salt water | 18.69 |  | 17.55 | 18.525 | 1.011 | 25 | 1.3358 | 25 | 7.7 | 22 | 0.327 | 25 | Trace | 6812 | 64 | 151 | 113 |  |  |  |  | 10850 |  |  | 523 | 12 |  |  |  |  | Sampling Point: Top of tool The sample consisted of slightly murky water with a trace of hydrocarbon. Fe/H2S nil
1 | 100/11-07-071-21W4/00 |  | Drld & ABD | CHIEFCO ET AL CALL 11-7-71-21 |  | 364-371 | 659 | 602.3 | 655.6 |  | Chem. And Geo. Lab Ltd. | E73-390-3 | 1973-06-08 | 1973-06-11 |  | DST |  | Other | 361.2 | 384 |  |  |  |  | 646' muddy water | 3.216 |  | 2.12 | 2.909 | 1.004 | 15.6 | 1.3336 | 25 | 9 | 25 | 2.4 | 25 | much | 965 |  | 16 | 2 |  |  |  |  | 853 |  |  | 950 | 64 | 59 |  |  |  | Sample point: top of tool Fe: present OH, H2S: nil The sample consisted of mud with a brown colored filtrate. The water has the characteristics of a mud filtrate water.
2 | 100/11-07-071-21W4/00 |  | Drld & ABD | CHIEFCO ET AL CALL 11-7-71-21 |  | 364-371 | 659 | 602.3 | 655.6 |  | Chem. And Geo. Lab Ltd. | E73-391-3 | 1973-06-09 | 1973-06-11 |  | DST |  | Other | 422.1 | 429.8 |  |  |  |  | 826' water | 18.884 |  | 18.024 | 18.678 | 1.016 | 15.6 | 1.3364 | 25 | 8.7 | 24.4 | 0.333 | 25 | present | 6892 |  | 188 | 111 |  |  |  |  | 10990 |  |  | 480 | 3 | 14 |  |  |  | Sample point: top of tool Fe: present OH, H2S: nil The sample consisted of colorless water with a thin layer of sediment present
1 | 100/10-10-071-21W4/00 |  | ABD Re-ent | IOE GALLING LKS 10-10-71-21 |  | 364-371 | 619.7 | 565.1 | 616.3 |  | OIL & GAS CONSERVATION BOARD | W4-266 | 1966-02-02 |  |  | Unkno |  | Other | 201.2 | 260.3 | [5 empty] | 2.85 | 2.62 | 2.8 | 3.534 | 1.002 | 15.6 | 1.332 | 25 | 8.4 |  | 2.11 | 25 |  | 1223 |  | 12 | [5 empty] | 1103 | 8 | 1 | 285 | 18 | 884 |  |  |  | Sample point: line H2S: nil Fe some in original sample.
1 | 100/10-10-071-21W4/02 |  | Susp GAS | RENAISSANCE GAMBLER 10-10-71-21 |  |  | 619.7 | 565.1 | 616.3 |  | CORE LABORATORIES CANADA LTD |  |  |  |  | PROD |  |  | 182.9 | 565.1 | [9 empty] | 1 | 15.6 |  |  | 8.4 |  | 2.11 | 25 |  | 1225 |  | 12 | [5 empty] | 1103 | 8 | 1 | 785 | 16 | 284
2 | 100/10-10-071-21W4/02 |  | Susp GAS | RENAISSANCE GAMBLER 10-10-71-21 |  |  | 619.7 | 565.1 | 616.3 |  | CORE LABORATORIES CANADA LTD |  |  |  |  | PROD |  |  | 542.5 | 565.1 | [9 empty] | 1.02 | 15.6 |  |  | 7.5 |  | 1.34 | 25 |  | 7937 |  | 279 | 174 |  |  |  |  | 12427 | 44 | 7 | 1318 | 33
1 | 100/02-12-071-21W4/00 |  | Susp GAS | RENAISSANCE GAMBLER 2-12-71-21 |  | 108-110.5 | 598.7 | 518.7 | 595.5 |  | Chem. And Geo. Lab Ltd. | E83-9723-3 | 1983-01-28 | 1983-02-08 | 1983-02-16 | DST |  | Other | 354 | 361.5 |  |  |  |  | 97.0m mud | 4.79 |  | 2.45 | 0.763 |  |  | 1.33 | 25 | 8.6 | 22 | 2.25 | 25 | Present | [8 empty] | 763 | [8 empty] | The analysis determined on water extracted from mud and is characteristic of a mud filtrate water. Fe: Much H2S: Nil
2 | 100/02-12-071-21W4/00 |  | Susp GAS | RENAISSANCE GAMBLER 2-12-71-21 |  | 364-371 | 598.7 | 518.7 | 595.5 |  | Chem. And Geo. Lab Ltd. | E83-9724-3 | 1983-01-28 | 1983-02-08 | 1983-02-11 | DST |  | Other | 510 | 519 |  |  |  |  | 47.0m mud | 4.64 |  | 1.44 | 0.488 |  |  | 1.33 | 25 | 8.8 | 23 | 3.16 | 25 | Trace | [8 empty] | 488 | [8 empty] | The analysis determined on water extracted from oil flecked mud and is characteristic of a mud filtrate water. Fe: Present H2S: Nil
4 | 100/02-12-071-21W4/00 |  | Susp GAS | RENAISSANCE GAMBLER 2-12-71-21 |  | 101-101.5 | 598.7 | 518.7 | 595.5 |  | Chem. And Geo. Lab Ltd. | E83-9827-3 | 1983-01-30 | 1983-02-01 | 1983-02-03 | DST |  | Other | 295 | 307 |  |  |  |  | 201 m mud/Fr water | 3.39 |  | 2.68 | 3.575 | 1.002 | 25 | 1.33 | 25 | 8.8 | 23 | 2.16 | 25 | Much | 1210 | 6 | 22 | 2 |  |  |  |  | 1175 |  |  | 993 | 119 | 48 |  |  |  | The sample consisted of muddy water. Fe: Muh H2S: Nil
3 | 100/02-12-071-21W4/00 |  | Susp GAS | RENAISSANCE GAMBLER 2-12-71-21 |  | 108-110.5 | 598.7 | 518.7 | 595.5 |  | Chem. And Geo. Lab Ltd. | E83-9926- | 1983-01-29 | 1983-02-01 | 1983-02-14 | DST |  | Other | 335 | 346 |  |  |  |  | 40.0m mud | 4.92 |  | 2.45 | 1.013 |  |  | 1.33 | 25 | 8.8 | 23 | 2.1 | 25 | Much | [8 empty] | 1013 | [8 empty] | The analysis determined on water extracted from mud and is characteristic of a mud filtrate water. Fe: Present H2S: Nil
1 | 100/11-16-071-21W4/00 |  | Flow GAS | CNRL GAMBLER 11-16-71-21 |  | 108-110.5 | 610.6 | 546 | 606.9 |  | Chem. And Geo. Lab Ltd. | E80-19445-3 | 1980-01-27 | 1980-01-28 | 1980-02-05 | DST |  | Bottom | 364 | 368 |  |  |  |  | 90 m drilling mud | 2.15 |  | 1.79 | 0.345 |  |  | 1.333 | 25 | 8.7 | 21 | 3.24 | 25 | Present | [8 empty] | 345 | [8 empty] | The analysis was determined on water extracted from mud and is characteristic of a a mud filtrate water. Fe trace H2S nil
1 | 100/09-19-071-21W4/00 |  | Drld & ABD | CNRL GAMBLER 9-19-71-21 |  | 108-110.5 | 612.1 | 553 | 608.9 |  | AGAT Laboratories | WE3115B |  | 1992-09-03 | 1992-09-10 | DST |  | Other | 367.5 | 373.5 | [8 empty] | 2.247 | 0.996 | 25 |  |  | 9.7 | 25 | 2.82 | 25 |  | 769 | 20.7 | 21.4 | 1 |  |  | 0.7 |  | 273 |  |  | 555 | 246 | 360 |  |  |  | Sample point: tool Ba/Sr: not analyzed Br/I: not analyzed OH: nil H2S: not detected Salinity = 0.05%
2 | 100/11-22-071-21W4/00 |  | Drld & ABD | WINCAN ET AL GAMBLER 11-22-71-21 |  | 108-110.5 | 603.8 | 524.5 | 600.1 |  | Chem. And Geo. Lab Ltd. | E83-11567-4 | 1983-03-20 | 1983-03-22 | 1983-03-30 | DST |  | DHS | 358 | 365 |  |  |  |  | 15.0m mud | 1.165 |  | 0.67 | 0.73 |  |  | 1.33 | 25 | 8.4 | 22 | 2.35 | 25 | [9 empty] | 730 | [8 empty] | The analysis determined on water extracted from mud and ischaracteristic of a mud filtrate water. Lynes united dhs rec'd underatm. Pressure and contained 2.7 L of mud only.
1 | 100/11-22-071-21W4/00 |  | Drld & ABD | WINCAN ET AL GAMBLER 11-22-71-21 |  | 108-110.5 | 603.8 | 524.5 | 600.1 |  | Chem. And Geo. Lab Ltd. | E83-11568-4 | 1983-03-20 | 1983-03-22 | 1983-04-08 | DST |  | DHS | 348 | 355 |  |  |  |  | 144.0m gas- and water-cut mud:50.0m mud | 19.21 |  | 14.99 | 17.054 | 1.012 | 25 | 1.34 | 25 | 7.7 | 22 | 0.3 | 25 |  | 6040 | 47 | 144 | 83 |  |  |  |  | 10290 |  |  | 417 | 33 |  |  |  |  | A lyned united dhs rec'd at atm. Pressure. It contained 2.5 L ofmuddy water.
1 | 102/07-26-071-21W4/00 |  | ABD GAS | RENAISSANCE GAMBLER 7-26-71-21 |  | 101-101.5 | 598.6 | 505.6 | 595.4 |  | Chem. And Geo. Lab Ltd. | E83-11233-4 | 1983-03-15 | 1983-03-17 | 1983-03-25 | DST |  | DHS | 290 | 301 |  |  |  |  | 126.0m fresh water:10.0m mud | 3.59 |  | 2.73 | 1.403 |  |  | 1.33 | 25 | 8.4 | 21 | 1.42 | 25 | [9 empty] | 1403 | [8 empty] | A lynes united dhs #91 rec'd under atm. Pressure and contained100 mL of muddy water. The analysis is characteristic of a mudfiltrate water.
1 | 100/07-30-071-21W4/00 |  | ABD Re-ent | AMOCO GAMBLER 7-30-71-21 |  | 391.8-394.5 | 602.3 | 1421 | 598 |  | Core Lab Canada Ltd. | CAL-2-635 | 1969-07-17 |  | 1969-08-06 | DST |  | Other | 1373.7 | 1422.5 |  |  |  |  | 1249.7m salt water |  |  |  | 436.213 | 1.317 | 16 | 1.42 | 22 | 4.2 |  |  |  |  | 14401 |  | 124656 | 13888 |  |  |  |  | 283234 |  |  | 34
1 | 100/07-30-071-21W4/02 |  | Pump Brn WTR | 310574 WARD GAMBLER WW 7-30-71-21 |  |  | 601.7 | 1398 | 598 |  | CORE LABORATORIES CANADA LTD |  |  |  |  | DST |  |  | 1373.7 | 1421 | [9 empty] | 1.32 | 15.6 |  |  | 4.2 |  |  |  |  | 14396 |  | 124656 | 13888 |  |  |  |  | 283234 |  |  | 34
1 | 100/07-01-071-22W4/00 |  | Susp GAS | CNRL ET AL CALLS 7-1-71-22 |  | 108-110.5 | 683.1 | 633 | 680.1 |  | Chem. And Geo. Lab Ltd. | E81-18614-2 | 1981-03-01 | 1981-03-11 | 1981-03-26 | DST |  | Bottom | 459 | 466 |  |  |  |  | 10.0m fresh water-cud mud | 3.6 |  | 3.145 | 3.742 | 1.002 | 25 | 1.3332 | 25 | 8.5 | 21 | 2.35 | 25 | Much | 1167 | 12 | 26 | 3 |  |  |  |  | 643 |  |  | 1232 | 611 | 48 |  |  |  | Muddy fresh water. Fe much H2S nil
1 | 100/07-01-071-22W4/02 |  | Cased | CNRL ET AL CALLS 7-1-71-22 |  |  | 683.1 | 633 | 680.1 |  | CORE LABORATORIES CANADA LTD |  |  |  |  | DST |  |  | 459 | 466 | [9 empty] | 1.002 | 25 |  |  | 8.5 |  | 2.35 | 25 |  | 1167 |  | 26 | 3 |  |  |  |  | 643 |  |  | 1232 | 611 | 48
4 | 100/06-03-071-22W4/00 |  | Flow GAS | CNRL ET AL CALLS 6-3-71-22 |  | 108-110.5 | 684 | 637 | 680.6 |  | Maxai | A908876-N88980 | 2009-02-26 | 2009-02-27 |  | Unkno |  | Wellhead | 442.5 | 443.9 | [8 empty] | 19.06 | 1.01 | 25 | 1.34 | 21 | 6.9 | 25 | 0.27 | 25 |  | 7190 | 59 | 256 | 168 | 19.6 | 27.6 | 0.2 |  | 11000 |  |  | 340 |  |  |  | 0
1 | 100/06-03-071-22W4/00 |  | Flow GAS | CNRL ET AL CALLS 6-3-71-22 |  | 108-110.5 | 684 | 637 | 680.6 |  | Chem. And Geo. Lab Ltd. | E77-3101-3 | 1977-02-10 | 1977-02-15 | 1977-02-22 | DST |  | Other | 454.2 | 466.3 |  |  |  |  | 18.3m mud:274.3m water | 18.705 |  | 17.85 | 18.603 | 1.014 | 16 | 1.34 | 25 | 8 | 22 | 0.39 | 25 |  | 6896 |  | 180 | 105 |  |  |  |  | 11040 |  |  | 378 | 4 |  |  |  |  | The sample consisted of clear; colorless water with a thinlayer of sed.
3 | 100/06-03-071-22W4/00 |  | Flow GAS | CNRL ET AL CALLS 6-3-71-22 |  | 108-110.5 | 684 | 637 | 680.6 |  | Chem. And Geo. Lab Ltd. | E77-3102-3 | 1977-02-11 | 1977-02-15 | 1977-02-22 | DST |  | Other | 470.9 | 481.6 |  |  |  |  | 27.4m mud-cut fresh water | 2.42 |  | 2.04 | 2.295 | 1.002 | 16 | 1.33 | 25 | 8.9 | 22 | 2.59 | 25 |  | 799 |  | 18 | 1 |  |  |  |  | 886 |  |  | 439 | 123 | 29 |  |  |  | The sampel consisted of watert mud with a trace of hydro.
2 | 100/06-03-071-22W4/00 |  | Flow GAS | CNRL ET AL CALLS 6-3-71-22 |  | 108-110.5 | 684 | 637 | 680.6 |  | Chem. And Geo. Lab Ltd. | E77-3103 | 1977-02-11 | 1977-02-15 | 1977-02-22 | DST |  | Other | 442 | 448.7 |  |  |  |  | 18.3m mud | 3.07 |  | 2.04 | 0.925 |  |  | 1.33 | 25 | 9 | 22 | 2.4 | 25 | [9 empty] | 925 | [8 empty] | The analysis determined on water rec'd from mud and ischaracteristic of a mud filtrate water.
5 | 100/06-03-071-22W4/00 |  | Flow GAS | CNRL ET AL CALLS 6-3-71-22 |  | 108-110.5 | 684 | 637 | 680.6 |  | Maxxam Analytics Inc. | a908876n88980 | 2009-02-26 | 2009-03-02 |  | Unkno |  | Wellhead | 442.5 | 446.5 | [8 empty] | 19.015 |  |  |  |  | 6.9 | 25 |  |  |  | 7190 | 59 | 256 | 168 |  |  |  |  | 11000 |  |  | 340 | 1 | 0.5 | 0.5 | 0
1 | 100/07-05-071-22W4/00 |  | Drld & ABD | CHAMPLIN CALLS 7-5-71-22 |  | 364-371 | 676 | 658.4 | 672.7 |  | Chem. And Geo. Lab Ltd. | E77-4709-3 | 1977-03-20 | 1977-03-23 |  | DST |  | Bottom | 388.3 | 405.4 |  |  |  |  | 660' water and mud (salt water) | 1.835 |  | 1.31 | 1.759 | 1.002 | 15.6 | 1.3332 | 25 | 9.9 | 22.8 | 3.43 | 25 | present | 626 |  | 11 | 1 |  |  |  |  | 306 |  |  | 369 | 134 | 312 |  |  |  | Fe: present OH, H2S: nil The sample consisted of very muddy water
2 | 100/07-05-071-22W4/00 |  | Drld & ABD | CHAMPLIN CALLS 7-5-71-22 |  | 364-371 | 676 | 658.4 | 672.7 |  | Chem. And Geo. Lab Ltd. | E77-4710-2 | 1977-03-21 | 1977-03-23 |  | DST |  | Middle | 618.7 | 622.4 |  |  |  |  | 609' water/mud | 3.45 |  | 2.08 | 0.297 |  |  | 1.3336 | 25 | 9.3 | 22.8 | 3.19 | 25 | present | [8 empty] | 297 | [8 empty] | Fe: present H2S: nil The analysis determined on water filtered from mud and is indicative of a mud filtrate water.
3 | 100/07-05-071-22W4/00 |  | Drld & ABD | CHAMPLIN CALLS 7-5-71-22 |  | 364-371 | 676 | 658.4 | 672.7 |  | CHEMICAL AND GEOLOGICAL LABORATORIES LTD | E77-4710-1 | 1977-03-21 | 1977-03-23 |  | DST |  | Top | 618.7 | 622.4 |  |  |  |  | 609' water/mud | [10 empty] | 3.15 | 25 | [18 empty] | Watery mud
2 | 100/06-07-071-22W4/00 |  | Drld & ABD | SUNDANCE CANAL 6-7-71-22 |  | 127-145 | 672.7 | 632.5 | 669.3 |  | Chem. And Geo. Lab Ltd. | E77-4068 | 1977-03-03 | 1977-03-09 | 1977-03-22 | DST |  | Other | 605 | 613.3 |  |  |  |  | 9.1m sulphurous water | 3.88 |  | 3.04 | 0.934 |  |  | 1.33 | 25 | 8.7 | 23 | 2.33 | 25 | [9 empty] | 934 | [8 empty] | The analysis determined on water rec'd from mud and ischaracteristic of a mud filtrate water.
1 | 100/06-07-071-22W4/00 |  | Drld & ABD | SUNDANCE CANAL 6-7-71-22 |  | 108-110.5 | 672.7 | 632.5 | 669.3 |  | Chem. And Geo. Lab Ltd. | E77-4069 -2 | 1977-03-03 | 1977-03-09 | 1977-03-22 | DST |  | Other | 444.4 | 448.1 |  |  |  |  | 1.5m clean oil:19.8m water-cut mud | 2.22 |  | 1.6 | 0.394 |  |  | 1.33 | 25 | 8.8 | 23 | 3.59 | 25 | [9 empty] | 394 | [8 empty] | The analysis determined on water rec'd from oil flecked waterymud and is characteristic of a mud filtrate water.
3 | 100/06-07-071-22W4/00 |  | Drld & ABD | SUNDANCE CANAL 6-7-71-22 |  | 127-145 | 672.7 | 632.5 | 669.3 |  | Chem. And Geo. Lab Ltd. | E77-4070 | 1977-03-03 | 1977-03-09 | 1977-03-22 | DST |  | Other | 605.3 | 610.8 |  |  |  |  | 9.1m mud | 4.12 |  | 3.5 | 1.201 |  |  | 1.33 | 25 | 8.7 | 23 | 2.05 | 25 | [9 empty] | 1201 | [8 empty] | The analysis determined on water rec'd from mud and ischaracteristic of a mud filtrate water.
4 | 100/06-07-071-22W4/00 |  | Drld & ABD | SUNDANCE CANAL 6-7-71-22 |  | 127-145 | 672.7 | 632.5 | 669.3 |  | Chem. And Geo. Lab Ltd. | E77-4071-3 | 1977-03-04 | 1977-03-09 | 1977-03-22 | DST |  | Other | 613.9 | 619.4 |  |  |  |  | 9.1m mud:91.4m salt water | 30.09 |  | 28.895 | 30.303 | 1.023 | 16 | 1.34 | 25 | 7.8 | 23 | 0.26 | 25 |  | 10847 |  | 478 | 223 |  |  |  |  | 17480 |  |  | 1228 | 47 |  |  |  |  | The water was sl. Murky with a trace of oil.
1 | 100/06-11-071-22W4/00 |  | Drld & ABD | SUNDANCE ET AL CALLS 6-11-71-22 |  | 364-371 | 684 | 657.1 | 680.6 |  | Chem. And Geo. Lab Ltd. | E77-2866-3 | 1977-02-05 | 1977-02-10 |  | DST |  | Bottom | 396.8 | 408.7 |  |  |  |  | 80' mud, 595' water | 3.2 |  | 2.2 | 3.101 | 1.003 | 15.6 | 1.3333 | 25 | 8.1 | 22.2 | 2.27 | 25 | present | 1034 |  | 24 | 3 |  |  |  |  | 1081 |  |  | 910 | 49 |  |  |  |  | Fe: much Co3, OH: nil H2S: nil The sample consisted of murky water.
2 | 100/06-11-071-22W4/00 |  | Drld & ABD | SUNDANCE ET AL CALLS 6-11-71-22 |  | 364-371 | 684 | 657.1 | 680.6 |  | CHEMICAL AND GEOLOGICAL LABORATORIES LTD | E77-2866-1 | 1977-02-05 | 1977-02-10 |  | DST |  | Top | 396.8 | 408.7 |  |  |  |  | 80' mud, 595' water | [10 empty] | 3.67 | 25 | [18 empty] | Muddy water
3 | 100/06-11-071-22W4/00 |  | Drld & ABD | SUNDANCE ET AL CALLS 6-11-71-22 |  | 364-371 | 684 | 657.1 | 680.6 |  | CHEMICAL AND GEOLOGICAL LABORATORIES LTD | E77-2866-2 | 1977-02-05 | 1977-02-10 |  | DST |  | Middle | 396.8 | 408.7 |  |  |  |  | 80' mud, 595' water | [10 empty] | 2.78 | 25 | [18 empty] | Murky water
1 | 100/05-15-071-22W4/00 | Incomplete | Drld & ABD | RENAISSANCE CALLS 5-15-71-22 | COLONY SS | LOWER CRETACEOUS | 690.4 | 656 | 686.2 |  | AGAT LABORATORIES | WE2229B | 1990-08-18 | 1990-08-21 | 1990-08-29 | DST |  | OTHER | 460 | 627 |  |  |  |  | 224M |  |  |  | 9.21 |  |  |  | 25 |  |  | 0.4 | 25 | [9 empty] | 9210 | [8 empty] | SALINITY = 1.65PERCENT
2 | 100/05-15-071-22W4/00 | Carbonate-Bicarbonate Analytical Error | Drld & ABD | RENAISSANCE CALLS 5-15-71-22 | COLONY SS | LOWER CRETACEOUS | 690.4 | 656 | 686.2 |  | AGAT LABORATORIES | WE2229C | 1990-08-18 | 1990-08-21 | 1990-08-29 | DST |  | OTHER | 460 | 627 |  |  |  |  | 224M |  |  |  | 17.215 | 1.007 | 25 |  | 25 | 8.2 | 25 | 0.54 | 25 |  | 6110 | 55.7 | 135 | 81.5 |  |  | 0.3 |  | 10400 |  |  | 403 | 4.1 | 25.5 |  |  |  | SALINITY = 1.87PERCENT
3 | 100/05-15-071-22W4/00 | Incomplete | Drld & ABD | RENAISSANCE CALLS 5-15-71-22 | COLONY SS | LOWER CRETACEOUS | 690.4 | 656 | 686.2 |  | AGAT LABORATORIES | WE2229A | 1990-08-18 | 1990-08-21 | 1990-08-29 | DST |  | OTHER | 460 | 627 |  |  |  |  | 224M |  |  |  | 3.08 |  |  |  | 25 |  |  | 1.06 | 25 | [9 empty] | 3080 | [8 empty] | SALINITY = 0.55PERCENT
1 | 100/10-15-071-22W4/00 |  | Susp GAS | CNRES CALLING LAKE SOUTH 10-15-71-22 |  | 108-110.5 | 674.8 | 618 | 671.1 |  | Maxxam Analytics Inc. | a851429l86095 | 2008-09-29 | 2008-09-30 |  | Unkno |  | Wellhead | 443 | 444 | [8 empty] | 17.377 |  |  |  |  | 7.1 | 25 |  |  |  | 6570 | 49.4 | 181 | 124 |  |  |  |  | 10000 |  |  | 450 | 2 | 0.5 | 0.5 | 0
3 | 100/10-16-071-22W4/00 |  | Flow GAS | CNRL CALLING LAKE SOUTH 10-16-71-22 |  | 127-145 | 672.3 | 631 | 669.1 |  | Chem. And Geo. Lab Ltd. | E94-25088-3 | 1994-03-25 | 1994-03-28 | 1994-04-07 | DST |  | Bottom | 618 | 623 |  |  |  |  | 45 m gasified mud | 5.54 |  | 2.72 | 4.734 | 1.002 | 25 | 1.3337 | 25 | 8.6 | 21 | 1.37 | 25 | nil | 1564 | 27 | 38 | 16 |  |  |  |  | 1725 |  |  | 817 | 518 | 29 |  |  |  | Intervals: 618 - 623 461 - 466 Fe: nil H2S: nil The sample consisted of a clear filtrate recovered from mud.
1 | 100/10-16-071-22W4/00 |  | Flow GAS | CNRL CALLING LAKE SOUTH 10-16-71-22 |  | 109-112 | 672.3 | 631 | 669.1 |  | CHEMICAL AND GEOLOGICAL LABORATORIES LTD | E94-25088-2 | 1994-03-25 | 1994-03-28 | 1994-04-07 | DST |  | Middle | 461 | 623 | [15 empty] | 1.82 | 25 | [18 empty] | Intervals: 618 - 623 461 - 466 The sample consisted of clear filtrate recovered from mud
2 | 100/10-16-071-22W4/00 |  | Flow GAS | CNRL CALLING LAKE SOUTH 10-16-71-22 |  | 109-112 | 672.3 | 631 | 669.1 |  | CHEMICAL AND GEOLOGICAL LABORATORIES LTD | E94-25088-1 | 1994-03-25 | 1994-03-28 | 1994-04-07 | DST |  | Top | 461 | 623 | [15 empty] | 1.84 | 25 | [18 empty] | Intervals: 618 - 623 461 - 466 The sample consisted of clear filtrate recovered from mud
2 | 100/10-16-071-22W4/02 |  | Susp GAS | CNRL CALLING LAKE SOUTH 10-16-71-22 |  | 108-110.5 | 672.3 | 631 | 669.1 |  | Maxai | A911137-O04677 | 2009-03-10 | 2009-03-12 |  | Unkno |  | Wellhead | 443.8 | 445 | [8 empty] | 18.907 | 1.01 | 25 | 1.34 | 21 | 7.9 | 25 | 0.29 | 25 |  | 7080 | 59.3 | 165 | 126 | 15.3 | 20.7 | 0 |  | 11000 |  |  | 440 | 1.1 |  |  | 0
1 | 100/10-16-071-22W4/02 |  | Susp GAS | CNRL CALLING LAKE SOUTH 10-16-71-22 |  | 108-110.5 | 672.3 | 631 | 669.1 |  | Maxxam Analytics Inc. | a911137o04677 | 2009-03-09 | 2009-03-17 |  | Unkno |  | Wellhead | 443.8 | 445 | [8 empty] | 18.872 |  |  |  |  | 7.9 | 25 |  |  |  | 7080 | 59.3 | 165 | 126 |  |  |  |  | 11000 |  |  | 440 | 1 | 0.5 | 0.5 | 0
1 | 100/06-17-071-22W4/00 |  | ABD GAS | CNRL ET AL CANAL 6-17-71-22 |  | 364-371 | 680.3 | 664.5 | 677 |  | Chem. And Geo. Lab Ltd. | E75-5440-3 | 1975-01-03 | 1975-01-06 |  | DST |  | Bottom | 438.9 | 622.4 |  |  |  |  | 230' mud | 16.005 |  | 13.82 | 15.113 | 1.012 | 15.6 | 1.3353 | 25 | 8.6 | 20 | 0.374 | 25 | present | 5391 |  | 151 | 126 |  |  |  |  | 8175 |  |  | 1098 | 148 | 24 |  |  |  | Intervals: 2008 - 2042 1440 - 1474 Fe: present OH, H2S: nil The analysis determined on clear water filtered muddy water.
2 | 100/07-19-071-22W4/00 |  | Drld & ABD | CNRL ET AL CANAL 7-19-71-22 |  | 111-112 | 682.1 | 652.3 | 678.2 |  | Chem. And Geo. Lab Ltd. | E73-2777-2A | 1973-10-26 | 1973-10-29 | 1973-11-08 | DST |  | Other | 609.6 | 621.8 |  |  |  |  | 19.8m sulphurous water | 6.328 |  | 5.768 | 6.369 | 1.007 | 16 | 1.33 | 25 | 7.4 | 21 | 0.92 | 25 |  | 2164 |  | 102 | 25 |  |  |  |  | 2820 |  |  | 1000 | 258 |  |  |  |  | The sample consisted of very muddy water with a yellowishfiltrate.
1 | 100/07-19-071-22W4/00 |  | Drld & ABD | CNRL ET AL CANAL 7-19-71-22 |  | 101-101.5 | 682.1 | 652.3 | 678.2 |  | Chem. And Geo. Lab Ltd. | E73-2778-3 | 1973-10-26 | 1973-10-29 | 1973-11-13 | DST |  | Other | 387.1 | 402.3 |  |  |  |  | 18.3m mud:164.0m water | 3.448 |  | 2.96 | 3.261 | 1.004 | 16 | 1.33 | 25 | 8.5 | 21 | 1.8 | 25 |  | 1157 |  | 17 | 2 |  |  |  |  | 1382 |  |  | 574 | 107 | 22 |  |  |  | The sample consisted of muddy water with a yellowish brownfiltrate.
1 | 100/02-22-071-22W4/00 |  | Drld & ABD | CNRL ET AL CALLS 2-22-71-22 |  | 108-110.5 | 655.6 | 660 | 652.6 |  | Chem. And Geo. Lab Ltd. | E81-17460-1 | 1981-02-22 | 1981-02-25 | 1981-03-12 | DST |  | Other | 432 | 436 |  |  |  |  | 40m fresh muddy water | 6.26 |  | 4.71 | 6.655 | 1.004 | 25 | 1.3337 | 25 | 7.8 | 20 | 1.05 | 25 | Trace | 2279 | 23 | 57 | 14 |  |  |  |  | 2813 |  |  | 1401 | 68 |  |  | 0 |  | The sample consisted of sl. Muddy water. Sample obtained from: Top of tool
2 | 100/02-22-071-22W4/00 |  | Drld & ABD | CNRL ET AL CALLS 2-22-71-22 |  | 108-110.5 | 655.6 | 660 | 652.6 |  | Chem. And Geo. Lab Ltd. | E81-17511-1 | 1981-02-22 | 1981-02-26 | 1981-03-13 | DST |  | Top | 432 | 436 |  |  |  |  | 25.0m fresh water:15.0m mud-cut water | 5.355 |  | 4.88 | 5.62 | 1.023 | 25 | 1.3339 | 25 | 7.6 | 21 | 1.18 | 25 | Present | 1989 | 22 | 54 | 33 |  |  |  |  | 2903 |  |  | 512 | 107 |  |  | 0 |  | The sample consisted of sl. muddy water. Fe trace
4 | 100/02-22-071-22W4/00 |  | Drld & ABD | CNRL ET AL CALLS 2-22-71-22 |  | 364-371 | 655.6 | 660 | 652.6 |  | Chem. And Geo. Lab Ltd. | E81-17512-1 | 1981-02-23 | 1981-02-26 | 1981-03-13 | DST |  | Other | 600 | 605 |  |  |  |  | 36.0m fresh water:27.0m mud-cut water | 11.62 |  | 9.73 | 10.711 | 1.007 | 25 | 1.3348 | 25 | 7.1 | 21 | 0.552 | 25 | trace | 3660 | 35 | 191 | 99 |  |  |  |  | 5690 |  |  | 960 | 76 |  |  | 0 |  | The sample consisted of sl. Muddy; sl. Salty water. Sample obtained from: Top of tool Fe trace
3 | 100/02-22-071-22W4/00 |  | Drld & ABD | CNRL ET AL CALLS 2-22-71-22 |  | 108-110.5 | 655.6 | 660 | 652.6 |  | CHEMICAL AND GEOLOGICAL LABORATORIES LTD | E81-17460-2 | 1981-02-22 | 1981-02-25 | 1981-03-12 | DST |  | Middle | 432 | 436 | [15 empty] | 1.08 | 25 | [18 empty] | Muddy water
1 | 100/10-28-071-22W4/04 |  | Susp GAS | SUNDANCE ET AL SMITH 6-29-71-22 |  | 108-110.5 | 636.4 | 582 | 633 |  | Other - PAS File | 9060962 | 2009-06-01 | 2009-06-24 |  | Unkno |  | Wellhead | 391 | 395 | [8 empty] | 14.689 |  |  |  |  | 6.8 | 25 |  |  |  | 4438 |  | 155 | 80 |  |  |  |  | 9610 |  |  | 401 | 5 |  |  | 0
1 | 100/06-29-071-22W4/00 |  | Drld & ABD | SUNDANCE ET AL SMITH 6-29-71-22 |  | 364-371 | 646.5 | 625.8 | 643.1 |  | Chem. And Geo. Lab Ltd. | E76-4142-3 | 1976-03-11 | 1976-03-11 |  | DST |  | Bottom | 614.5 | 618.1 |  |  |  |  | 1020' water (salt) | 5.3 |  | 4.78 | 5.414 | 1.005 | 15.6 | 1.3336 | 25 | 9.2 | 22.2 | 1.12 | 25 | trace | 1989 |  | 16 | 5 |  |  |  |  | 2480 |  |  | 588 | 245 | 91 |  |  |  | Fe: much OH, H2S: nil The water was slightly muddy
2 | 100/06-31-071-22W4/00 |  | Cased | RENAISSANCE TOMATO 6-31-71-22 |  | 108-110.5 | 641 | 603 | 637.8 |  | Core Lab Canada Ltd. | 52136-91-220 | 1991-02-05 | 1991-02-07 |  | DST |  | Top | 395 | 402 | [8 empty] | 0.364 | [6 empty] | 1.768 | 25 | [9 empty] | 364 | [8 empty] | Mud filtrate analysis
1 | 100/06-31-071-22W4/00 |  | Cased | RENAISSANCE TOMATO 6-31-71-22 |  | 101-101.5 | 641 | 603 | 637.8 |  | Core Laboratories | 52136-91-220-2 | 1991-02-05 | 1991-02-07 |  | DST |  | Middle | 295 | 402 | [8 empty] | 0.37 | [6 empty] | 1.669 | 25 | [9 empty] | 370 | [8 empty] | Mud filtrate analysis
3 | 100/06-31-071-22W4/00 |  | Cased | RENAISSANCE TOMATO 6-31-71-22 |  | 108-110.5 | 641 | 603 | 637.8 |  | Core Laboratories | 52136-91-220-3 | 1991-02-05 | 1991-02-07 |  | DST |  | Bottom | 395 | 402 | [8 empty] | 0.385 | [6 empty] | 1.695 | 25 | [9 empty] | 385 | [8 empty] | Mud filtrate analysis
1 | 100/10-01-071-23W4/00 |  | Susp GAS | CNRL ET AL SMITH 10-1-71-23 |  | 364-371 | 661.4 | 622.4 | 658.1 |  | CHEMICAL AND GEOLOGICAL LABORATORIES LTD | E76-3898-3 | 1976-02-20 | 1976-03-02 | 1976-03-10 | DST |  | Bottom | 424.9 | 434 | [8 empty] | 8.76 | 1.008 | 15.6 | 1.3346 | 15.6 | 9.4 | 21.1 | 0.758 | 15.556 | Present | 3314 |  | 27 | 16 |  |  |  |  | 4500 |  |  | 478 | 170 | 255 |  |  |  | Fe: Much OH: NIL H2S: NIL The sample consisted of muddy water with a colourless filtrate
2 | 100/14-05-071-23W4/00 |  | ABD Zn GAS | CNRES CANAL 14-5-71-23 |  | 108-110.5 | 619.8 | 574 | 616.3 |  | AGAT Laboratories | W6297A | 1997-02-16 | 1997-02-17 | 1997-02-25 | Unkno |  | Separator | 396 | 398.5 | [8 empty] | 3.549 | 0.995 | 25 |  |  | 6.8 | 25 | 1.5 | 25 |  | 1220 | 123 | 47.1 | 13 |  |  | 4.3 |  | 1920 |  |  | 198 | 24 |  |  |  |  | Salinity = 0.35% Total Solids: Dissolved Ba/Sr Not Analyzed Br/I Not Analyzed Refractive Index Not Analyzed H2S not detected
1 | 100/14-05-071-23W4/00 |  | ABD Zn GAS | CNRES CANAL 14-5-71-23 |  | 364-371 | 619.8 | 574 | 616.3 |  | AGAT Laboratories | W6297B | 1997-02-11 | 1997-02-17 | 1997-02-25 | Unkno |  | Separator | 562.4 | 564.4 | [8 empty] | 1.289 | 0.995 | 25 |  |  | 6.9 | 25 | 4.1 | 25 |  | 223 | 77.6 | 144 | 9.6 |  |  | 4.5 |  | 535 |  |  | 244 | 51 |  |  |  |  | Salinity = 0.10% Total Solids: Dissolved Ba/Sr Not Analyzed Br/I Not Analyzed Refractive Index Not Analyzed H2S not detected
1 | 100/14-05-071-23W4/02 |  | ABD Zn GAS | CNRES CANAL 14-5-71-23 | WABAMUN GRP | UPPER DEVONIAN (FAMENNIAN) | 619.8 | 574 | 616.3 |  | AGAT LABORATORIES | W6297B | 1997-02-11 | 1997-02-17 | 1997-02-25 | PROD |  | SEPARATOR | 562.4 | 564.4 | [8 empty] | 1.29 | 0.995 | 25 |  |  | 6.9 | 25 | 4.1 | 25 |  | 223 | 78 | 144 | 10 |  |  | 4.5 |  | 535 |  |  | 244 | 51
2 | 100/14-05-071-23W4/02 |  | ABD Zn GAS | CNRES CANAL 14-5-71-23 | BOW ISLAND FM | LOWER CRETACEOUS (MIDDLE TO UPPER ALBIAN) | 619.8 | 574 | 616.3 |  | AGAT LABORATORIES | W6297A | 1997-02-16 | 1997-02-17 | 1997-02-25 | PROD |  | SEPARATOR | 396 | 398.5 | [8 empty] | 3.55 | 0.995 | 25 |  |  | 6.8 | 25 | 1.5 | 25 |  | 1220 | 123 | 47 | 13 |  |  | 4.3 |  | 1920 |  |  | 198 | 23
1 | 100/14-05-071-23W4/03 |  | ABD Zn GAS | CNRES CANAL 14-5-71-23 | WABAMUN GRP | UPPER DEVONIAN (FAMENNIAN) | 619.8 | 574 | 616.3 |  | AGAT LABORATORIES | W6297B | 1997-02-11 | 1997-02-17 | 1997-02-25 | PROD |  | SEPARATOR | 562.4 | 564.4 | [8 empty] | 1.29 | 0.995 | 25 |  |  | 6.9 | 25 | 4.1 | 25 |  | 223 | 78 | 144 | 10 |  |  | 4.5 |  | 535 |  |  | 244 | 51
2 | 100/14-05-071-23W4/03 |  | ABD Zn GAS | CNRES CANAL 14-5-71-23 | BOW ISLAND FM | LOWER CRETACEOUS (MIDDLE TO UPPER ALBIAN) | 619.8 | 574 | 616.3 |  | AGAT LABORATORIES | W6297A | 1997-02-16 | 1997-02-17 | 1997-02-25 | PROD |  | SEPARATOR | 396 | 398.5 | [8 empty] | 3.55 | 0.995 | 25 |  |  | 6.8 | 25 | 1.5 | 25 |  | 1220 | 123 | 47 | 13 |  |  | 4.3 |  | 1920 |  |  | 198 | 23
1 | 100/14-05-071-23W4/04 |  | ABD Zn GAS | CNRES CANAL 14-5-71-23 | WABAMUN GRP | UPPER DEVONIAN (FAMENNIAN) | 619.8 | 574 | 616.3 |  | AGAT LABORATORIES | W6297B | 1997-02-11 | 1997-02-17 | 1997-02-25 | PROD |  | SEPARATOR | 562.4 | 564.4 | [8 empty] | 1.29 | 0.995 | 25 |  |  | 6.9 | 25 | 4.1 | 25 |  | 223 | 78 | 144 | 10 |  |  | 4.5 |  | 535 |  |  | 244 | 51
2 | 100/14-05-071-23W4/04 |  | ABD Zn GAS | CNRES CANAL 14-5-71-23 | BOW ISLAND FM | LOWER CRETACEOUS (MIDDLE TO UPPER ALBIAN) | 619.8 | 574 | 616.3 |  | AGAT LABORATORIES | W6297A | 1997-02-16 | 1997-02-17 | 1997-02-25 | PROD |  | SEPARATOR | 396 | 398.5 | [8 empty] | 3.55 | 0.995 | 25 |  |  | 6.8 | 25 | 1.5 | 25 |  | 1220 | 123 | 47 | 13 |  |  | 4.3 |  | 1920 |  |  | 198 | 23
1 | 100/14-05-071-23W4/05 |  | ABD GAS | CNRES CANAL 14-5-71-23 | WABAMUN GRP | UPPER DEVONIAN (FAMENNIAN) | 619.8 | 574 | 616.3 |  | AGAT LABORATORIES | W6297B | 1997-02-11 | 1997-02-17 | 1997-02-25 | PROD |  | SEPARATOR | 562.4 | 564.4 | [8 empty] | 1.29 | 0.995 | 25 |  |  | 6.9 | 25 | 4.1 | 25 |  | 223 | 78 | 144 | 10 |  |  | 4.5 |  | 535 |  |  | 244 | 51
2 | 100/14-05-071-23W4/05 |  | ABD GAS | CNRES CANAL 14-5-71-23 | BOW ISLAND FM | LOWER CRETACEOUS (MIDDLE TO UPPER ALBIAN) | 619.8 | 574 | 616.3 |  | AGAT LABORATORIES | W6297A | 1997-02-16 | 1997-02-17 | 1997-02-25 | PROD |  | SEPARATOR | 396 | 398.5 | [8 empty] | 3.55 | 0.995 | 25 |  |  | 6.8 | 25 | 1.5 | 25 |  | 1220 | 123 | 47 | 13 |  |  | 4.3 |  | 1920 |  |  | 198 | 23
1 | 100/06-06-071-23W4/00 |  | Drld & ABD | CNW CANAL 6-6-71-23 |  | 111.8-127 | 609.3 | 618 | 605.1 |  | AGAT Laboratories | WE1711A | 1990-02-08 | 1990-02-13 | 1990-02-22 | DST |  | Other | 576.5 | 580.5 | [8 empty] | 4.5 | 0.999 | 25 |  | 25 | 8.6 | 25 | 1.58 | 25 |  | 1420 | 17.2 | 26 | 5.9 |  |  | 0.8 |  | 1070 |  |  | 1640 | 280 | 40.5 |  |  |  | Salinity = 0.20% Ba, Sr, Br, I: N.A. OH: Nil H2S: N.D. Fe: Trace
2 | 100/06-06-071-23W4/00 |  | Drld & ABD | CNW CANAL 6-6-71-23 |  | 101-101.5 | 609.3 | 618 | 605.1 |  | AGAT Laboratories | WE1711B | 1990-02-09 | 1990-02-13 | 1990-02-22 | DST |  | Other | 343.5 | 347.5 | [8 empty] | 0.88 |  |  |  | 25 |  |  | 2.12 | 25 | [9 empty] | 880 | [8 empty] | Salinity = 0.16percent
3 | 100/06-06-071-23W4/00 |  | Drld & ABD | CNW CANAL 6-6-71-23 |  | 101-101.5 | 609.3 | 618 | 605.1 |  | AGAT Laboratories | WE1711C | 1990-02-09 | 1990-02-13 | 1990-02-22 | DST |  | Other | 343.5 | 347.5 | [8 empty] | 1.84 |  |  |  | 25 |  |  | 1.32 | 25 | [9 empty] | 1840 | [8 empty] | Salinity = 0.34%
4 | 100/06-06-071-23W4/00 |  | Drld & ABD | CNW CANAL 6-6-71-23 |  | 101-101.5 | 609.3 | 618 | 605.1 |  | AGAT Laboratories | WE1711D | 1990-02-09 | 1990-02-13 | 1990-02-22 | DST |  | Other | 343.5 | 347.5 | [8 empty] | 1.99 |  |  |  | 25 |  |  | 1.31 | 25 | [9 empty] | 1990 | [8 empty] | Salinity = 0.36%
9 | 100/08-20-071-23W4/00 |  | Drld & ABD | CALPINE CANAL 8-20-71-23 |  | 111.8-127 | 678.4 | 672 | 675.2 |  | AGAT Laboratories | WE1822A |  | 1990-03-15 | 1990-03-21 | DST |  | Other | 628 | 633 | [8 empty] | 2.44 |  |  |  | 25 |  |  | 0.89 | 25 | [9 empty] | 2440 | [8 empty] | Salinity = 0.44percent
8 | 100/08-20-071-23W4/00 |  | Drld & ABD | CALPINE CANAL 8-20-71-23 |  | 111.8-127 | 678.4 | 672 | 675.2 |  | AGAT Laboratories | WE1822B |  | 1990-03-15 | 1990-03-21 | DST |  | DHS | 628 | 633 |  |  |  |  | 900 mL mud |  |  |  | 8.138 | 1.001 | 25 |  | 25 | 8.1 | 25 | 0.64 | 25 |  | 2870 | 49.4 | 66 | 32.2 |  |  | 0.8 |  | 4270 |  |  | 599 | 200 | 51 |  |  |  | Bhs # n/A o. P. = nil salinity = 0.77percent
7 | 100/08-20-071-23W4/00 |  | Drld & ABD | CALPINE CANAL 8-20-71-23 |  | 108-110.5 | 678.4 | 672 | 675.2 |  | AGAT Laboratories | WE1822C |  | 1990-03-15 | 1990-03-21 | DST |  | Other | 452 | 457 | [8 empty] | 10.2 |  |  |  | 25 |  |  | 0.3 | 25 | [9 empty] | 10200 | [8 empty] | Salinity = 1.83percent
5 | 100/08-20-071-23W4/00 |  | Drld & ABD | CALPINE CANAL 8-20-71-23 |  | 108-110.5 | 678.4 | 672 | 675.2 |  | AGAT Laboratories | WE1822D |  | 1990-03-15 | 1990-03-21 | DST |  | Other | 452 | 457 | [8 empty] | 9.45 |  |  |  | 25 |  |  | 0.29 | 25 | [9 empty] | 9450 | [8 empty] | Salinity = 1.70percent
6 | 100/08-20-071-23W4/00 |  | Drld & ABD | CALPINE CANAL 8-20-71-23 |  | 108-110.5 | 678.4 | 672 | 675.2 |  | AGAT Laboratories | WE1822E |  | 1990-03-15 | 1990-03-21 | DST |  | DHS | 452 | 457 |  |  |  |  | 300 mL water |  |  |  | 16.736 | 1.006 | 25 |  | 25 | 7.9 | 25 | 0.3 | 25 |  | 6150 | 56.8 | 142 | 80.7 |  |  | 0.3 |  | 9880 |  |  | 415 | 11.5 |  |  |  |  | Bhs # n/A o. P. = nil salinity = 1.78percent
1 | 100/08-20-071-23W4/00 |  | Drld & ABD | CALPINE CANAL 8-20-71-23 |  | 101-101.5 | 678.4 | 672 | 675.2 |  | AGAT Laboratories | WE1822F |  | 1990-03-15 | 1990-03-21 | DST |  | Other | 401 | 406 |  |  |  |  | Top |  |  |  | 0.2 |  |  |  | 25 |  |  | 1.55 | 25 | [9 empty] | 200 | [8 empty] | Salinity = 0.22percent
2 | 100/08-20-071-23W4/00 |  | Drld & ABD | CALPINE CANAL 8-20-71-23 |  | 101-101.5 | 678.4 | 672 | 675.2 |  | AGAT Laboratories | WE1822G |  | 1990-03-15 | 1990-03-21 | DST |  | Other | 401 | 406 | [8 empty] | 4.97 |  |  |  | 25 |  |  | 0.48 | 25 | [9 empty] | 4970 | [8 empty] | Salinity = 0.90percent
3 | 100/08-20-071-23W4/00 |  | Drld & ABD | CALPINE CANAL 8-20-71-23 |  | 101-101.5 | 678.4 | 672 | 675.2 |  | AGAT Laboratories | WE1822H |  | 1990-03-15 | 1990-03-21 | DST |  | Other | 401 | 406 | [8 empty] | 1.57 |  |  |  | 25 |  |  | 1.32 | 25 | [9 empty] | 1570 | [8 empty] | Salinity = 0.29percent
4 | 100/08-20-071-23W4/00 |  | Drld & ABD | CALPINE CANAL 8-20-71-23 |  | 101-101.5 | 678.4 | 672 | 675.2 |  | AGAT Laboratories | WE1822I |  | 1990-03-15 | 1990-03-21 | DST |  | DHS | 401 | 406 |  |  |  |  | 3000 mL water |  |  |  | 5.32 | 0.996 | 25 |  | 25 | 8.5 | 25 | 1.37 | 25 |  | 1420 | 14.9 | 9.5 | 4.8 |  |  | 0.4 |  | 1550 |  |  | 930 | 20 | 1370 |  |  |  | Bhs #1 o. P. = nil salinity = 0.28percent
3 | 100/07-24-071-23W4/00 |  | ABD Zn GAS | CNRL ET AL CANAL 7-24-71-23 |  | 111.8-127 | 675.7 | 669 | 672.4 |  | Chem. And Geo. Lab Ltd. | E77-3728-2 | 1977-02-22 | 1977-03-02 | 1977-03-15 | DST |  | Other | 618.7 | 658.4 |  |  |  |  | 36.6m water-cut mud | 6.12 |  | 4.4 | 2.432 |  |  | 1.33 | 25 | 8.7 | 22 | 1.15 | 25 | [9 empty] | 2432 | [8 empty] | The analysis determined on water rec'd from mud and ischaracteristic of a mud filtrate water.
2 | 100/07-24-071-23W4/00 |  | ABD Zn GAS | CNRL ET AL CANAL 7-24-71-23 |  | 108-110.5 | 675.7 | 669 | 672.4 |  | Chem. And Geo. Lab Ltd. | E77-3729-3 | 1977-02-22 | 1977-03-02 | 1977-03-15 | DST |  | Other | 458.4 | 461.5 |  |  |  |  | 12.2m mud-cut water | 16.56 |  | 14.97 | 15.96 | 1.013 | 16 | 1.34 | 25 | 7.7 | 23 | 0.41 | 25 |  | 5914 |  | 133 | 75 |  |  |  |  | 9200 |  |  | 593 | 45 |  |  |  |  | The sample consisted of clear; colorless water with a thinlayer of sed.
1 | 100/07-24-071-23W4/00 |  | ABD Zn GAS | CNRL ET AL CANAL 7-24-71-23 |  | 108-110.5 | 675.7 | 669 | 672.4 |  | Chem. And Geo. Lab Ltd. | E77-3730-2 | 1977-02-22 | 1977-03-02 | 1977-03-15 | DST |  | Other | 442 | 448.7 |  |  |  |  | 67.1m salt water | 18.275 |  | 16.96 | 18.139 | 1.014 | 16 | 1.34 | 25 | 7.7 | 22 | 0.38 | 25 |  | 6757 |  | 145 | 85 |  |  |  |  | 10610 |  |  | 513 | 29 |  |  |  |  | Clear colorless water with thin layer sediment.
1 | 100/07-24-071-23W4/02 |  | ABD Zn | CNRL ET AL CANAL 7-24-71-23 |  |  | 675.7 | 669 | 672.4 |  | CORE LABORATORIES CANADA LTD |  |  |  |  | DST |  |  | 442 | 448.7 | [9 empty] | 1.01 | 15.6 |  |  | 7.7 |  | 0.38 | 25 |  | 6757 |  | 145 | 85 |  |  |  |  | 10610 |  |  | 513 | 29
2 | 100/07-24-071-23W4/02 |  | ABD Zn | CNRL ET AL CANAL 7-24-71-23 |  |  | 675.7 | 669 | 672.4 |  | CORE LABORATORIES CANADA LTD |  |  |  |  | DST |  |  | 458.4 | 461.5 | [9 empty] | 1.01 | 15.6 |  |  | 7.7 |  | 0.41 | 25 |  | 5914 |  | 133 | 75 |  |  |  |  | 9200 |  |  | 593 | 45
3 | 100/07-24-071-23W4/02 |  | ABD Zn | CNRL ET AL CANAL 7-24-71-23 |  |  | 675.7 | 669 | 672.4 |  | CORE LABORATORIES CANADA LTD |  |  |  |  | PROD |  |  | 618.7 | 627.9 | [13 empty] | 8.7 |  | 1.15 | 25 | [9 empty] | 2432
1 | 100/07-24-071-23W4/03 |  | ABD GAS | CNRL ET AL CANAL 7-24-71-23 |  |  | 675.7 | 669 | 672.4 |  | CORE LABORATORIES CANADA LTD |  |  |  |  | DST |  |  | 442 | 448.7 | [9 empty] | 1.01 | 15.6 |  |  | 7.7 |  | 0.38 | 25 |  | 6757 |  | 145 | 85 |  |  |  |  | 10610 |  |  | 513 | 29
2 | 100/07-24-071-23W4/03 |  | ABD GAS | CNRL ET AL CANAL 7-24-71-23 |  |  | 675.7 | 669 | 672.4 |  | CORE LABORATORIES CANADA LTD |  |  |  |  | DST |  |  | 458.4 | 461.5 | [9 empty] | 1.01 | 15.6 |  |  | 7.7 |  | 0.41 | 25 |  | 5914 |  | 133 | 75 |  |  |  |  | 9200 |  |  | 593 | 45
3 | 100/07-24-071-23W4/03 |  | ABD GAS | CNRL ET AL CANAL 7-24-71-23 |  |  | 675.7 | 669 | 672.4 |  | CORE LABORATORIES CANADA LTD |  |  |  |  | PROD |  |  | 618.7 | 627.9 | [13 empty] | 8.7 |  | 1.15 | 25 | [9 empty] | 2432
2 | 100/06-29-071-23W4/00 |  | Drld & ABD | SYRACUSE B.A. ROCK CALLS 6-29-71-23 |  | 364-371 | 675.1 | 667.8 | 671.5 |  | OIL & GAS CONSERVATION BOARD | W16-467 A | 1967-03-22 |  |  | DST |  | Other | 452.9 | 456 |  |  |  |  | 710' salt water | 118.12 | 117.88 | 117.44 | 17.838 | 1.014 | 15.6 | 1.3355 | 25 | 8.4 |  | 0.319 | 25 |  | 6613 |  | 184 | 82 |  |  |  |  | 10420 | 95 | 7 | 358 | 10 | 69 |  |  |  | A clear solution with some mud on bottom. Filtrate = clear and colorless. Sample point : Drillpipe . H2S = nil . FE = much in original solution .
1 | 100/06-29-071-23W4/00 |  | Drld & ABD | SYRACUSE B.A. ROCK CALLS 6-29-71-23 |  | 364-371 | 675.1 | 667.8 | 671.5 |  | OIL & GAS CONSERVATION BOARD | W17-467 | 1967-03-22 |  |  | DST |  | Other | 397.8 | 410 |  |  |  |  | 715' salt water |  |  |  | 1.491 | [17 empty] | 1491 | [8 empty] | A muddy orange solution with 1inch of mud on bottom . Filtrate - pale yellow clear solution . Sample point : Drillpipe .
4 | 100/06-30-071-23W4/00 |  | Susp GAS | CNRL RIFE CANAL 6-30-71-23 |  | 364-371 | 665.5 | 642 | 661.7 |  | AGAT Laboratories | WE1858A | 1990-03-15 | 1990-03-22 | 1990-03-29 | DST |  | Other | 625 | 628 |  |  |  |  | Top |  |  |  | 2.97 |  |  |  | 25 |  |  | 0.61 | 25 | [9 empty] | 2970 | [8 empty] | Salinity = 0.51percent
2 | 100/06-30-071-23W4/00 |  | Susp GAS | CNRL RIFE CANAL 6-30-71-23 |  | 364-371 | 665.5 | 642 | 661.7 |  | AGAT Laboratories | WE1858B | 1990-03-15 | 1990-03-22 | 1990-03-29 | DST |  | Other | 625 | 628 | [8 empty] | 3.66 |  |  |  | 25 |  |  | 0.49 | 25 | [9 empty] | 3660 | [8 empty] | Salinity = 0.66%
3 | 100/06-30-071-23W4/00 |  | Susp GAS | CNRL RIFE CANAL 6-30-71-23 |  | 364-371 | 665.5 | 642 | 661.7 |  | AGAT Laboratories | WE1858C | 1990-03-15 | 1990-03-22 | 1990-03-29 | DST |  | Other | 625 | 628 |  |  |  |  | Nil |  |  |  | 10.857 | 1.05 | 25 |  | 25 | 8.1 | 25 | 0.42 | 25 |  | 3740 | 79.2 | 158 | 60.4 |  |  | 0.3 |  | 5640 |  |  | 979 | 134 | 66 |  |  |  | O. P. = 0 KPa salinity = 0.97% Ba, Sr, Br, I: N.A. OH: Nil H2S: N.D. Fe: Trace
1 | 100/06-30-071-23W4/00 |  | Susp GAS | CNRL RIFE CANAL 6-30-71-23 |  | 108-110.5 | 665.5 | 642 | 661.7 |  | AGAT Laboratories | WE1858D | 1990-03-15 | 1990-03-22 | 1990-03-29 | DST |  | Other | 442.5 | 445.5 | [8 empty] | 14.365 | 1.03 | 25 |  | 25 | 4.9 | 25 | 0.22 | 25 |  | 5390 | 57 | 116 | 57.7 |  |  |  |  | 8010 |  |  | 442 | 292 |  |  |  |  | Salinity = 1.41% Ba, Sr, Br, I: N.A. CO3, OH: Nil H2S: N.D. Fe: Trace
3 | 100/06-30-071-23W4/02 |  | Cased | CNRL RIFE CANAL 6-30-71-23 | WBSKW-NSK-U IRTN-GRSMNT | LOWER CRETACEOUS (ALBIAN) | 665.5 | 642 | 661.7 |  | AGAT LABORATORIES | WE1858A | 1990-03-15 | 1990-03-22 | 1990-03-29 | DST |  | DST | 625 | 628.4 | [15 empty] | 0.61 | 25 | [9 empty] | 2970
2 | 100/06-30-071-23W4/02 |  | Cased | CNRL RIFE CANAL 6-30-71-23 | WBSKW-NSK-U IRTN-GRSMNT | LOWER CRETACEOUS (ALBIAN) | 665.5 | 642 | 661.7 |  | AGAT LABORATORIES | WE1858B | 1990-03-15 | 1990-03-22 | 1990-03-29 | DST |  | DST | 625 | 628.4 | [15 empty] | 0.49 | 25 | [9 empty] | 3660
1 | 100/06-30-071-23W4/02 |  | Cased | CNRL RIFE CANAL 6-30-71-23 | GRAND RAPIDS FM | LOWER CRETACEOUS (ALBIAN) | 665.5 | 642 | 661.7 |  | AGAT LABORATORIES | WE1858D | 1990-03-15 | 1990-03-22 | 1990-03-29 | DST |  | DST | 442.5 | 446 | [8 empty] | 14.4 | 1.03 | 25 |  |  | 5 | 25 | 0.22 | 25 |  | 5390 | 57 | 116 | 58 |  |  |  |  | 8010 |  |  | 442 | 292
4 | 100/06-30-071-23W4/02 |  | Cased | CNRL RIFE CANAL 6-30-71-23 | WBSKW-NSK-U IRTN-GRSMNT | LOWER CRETACEOUS (ALBIAN) | 665.5 | 642 | 661.7 |  | AGAT LABORATORIES | WE1858C | 1990-03-15 | 1990-03-22 | 1990-03-29 | DST |  | DST | 625 | 628.4 | [8 empty] | 10.9 | 1.05 | 25 |  |  | 8.1 | 25 | 0.42 | 25 |  | 3740 | 79 | 158 | 60 |  |  | 0.3 |  | 5640 |  |  | 979 | 154 | 66
1 | 100/10-31-071-23W4/00 |  | Drld & ABD | SYRACUSE ROCK CALLS 10-31-71-23 |  | 108-110.5 | 669.3 | 650.1 | 667.2 |  | Core Lab Canada Ltd. | CBH-2-2903 | 1968-03-26 |  | 1968-04-08 | DST |  | Other | 447.4 | 451.7 |  |  |  |  | 19.8m mud |  |  |  | 5.797 | 1.004 | 16 |  |  | 9.3 |  | 1.18 | 25 |  | 1924 |  | 57 | 21 |  |  |  |  | 1800 |  |  | 1415 | 402 | 178
1 | 100/13-31-071-23W4/00 |  | ABD Zn GAS | CNRES CANAL 13-31-71-23 |  | 364-371 | 667.2 | 630 | 663.7 |  | Norwest Labs | E98-25858-03 | 1998-01-30 | 1998-02-04 | 1998-02-18 | Unkno |  | Separator | 617 | 619 | [5 empty] | 8.1 |  | 7.7 | 8.516 | 1.004 | 25 | 1.3347 | 25 | 7.6 | 19 | 0.826 | 25 | nil | 2484 | 184 | 268 | 96 |  |  |  |  | 3920 |  |  | 1144 | 420 |  |  |  |  | Fe: nil H2S: nil Analysis performed on a colourless filtrate recovered from water containing sediment.
1 | 100/13-31-071-23W4/02 |  | ABD GAS | CNRES CANAL 13-31-71-23 | WABAMUN GRP | UPPER DEVONIAN (FAMENNIAN) | 667.2 | 630 | 663.7 |  | NORWEST LABS | E98-25858-03 | 1998-01-30 | 1998-02-04 | 1998-02-18 | PROD |  | SEPARATOR | 617 | 619 | [5 empty] | 8.1 |  | 7.7 | 8.517 | 1.004 | 25 | 1.33 | 25 | 7.6 | 19 | 0.83 | 25 |  | 2484 | 184 | 268 | 96 |  |  |  |  | 3920 |  |  | 1144 | 420 |  |  |  |  | ANALYSIS PERFORMED ON A COLORLESS FILTRATE RECOVERED FROM WATER CONTAINING SEDIMENT.
1 | 100/10-33-071-23W4/00 |  | Drld & ABD | SUNDANCE ET AL SMITH 10-33-71-23 |  | 364-371 | 683.1 | 662.9 | 679.4 |  | Core Labs Cda Ltd | 7021-6396-2 | 1976-02-29 | 1976-03-08 |  | DST |  | Other | 452.6 | 467.9 |  |  |  |  | 550' fresh Water |  |  |  | 10.225 | 1.008 | 15.6 | 1.3325 | 25 | 9.1 |  | 0.63 | 25 |  | 3848 |  | 8 | 10 |  |  |  |  | 5017 |  |  | 854 | 254 | 234 |  |  |  | Sample Point: Middle of Fluid Fe - Trace H2S - Not Detected NaCl equiv 9545
2 | 100/10-33-071-23W4/00 |  | Drld & ABD | SUNDANCE ET AL SMITH 10-33-71-23 |  | 364-371 | 683.1 | 662.9 | 679.4 |  | Core Labs Cda Ltd | 7021-6396-1 | 1976-02-29 | 1976-03-08 |  | DST |  | Other | 645 | 649.2 |  |  |  |  | 1010' salt Water |  |  |  | 26.616 | 1.019 | 15.6 | 1.3364 | 25 | 8 |  | 0.235 | 25 |  | 9441 |  | 618 | 87 |  |  |  |  | 15103 |  |  | 1337 | 30 |  |  |  |  | Sample Point: Above Tool Fe -Trace H2S - Not Detected NaCl equiv 25681
2 | 100/11-35-071-23W4/00 | Incomplete | Drld & ABD | RENAISSANCE CANAL 11-35-71-23 | DETRITAL BEDS | LOWER CRETACEOUS | 680.4 | 660 | 677 |  | CORE LABORATORIES CANADA LTD | 52136-91-184 | 1990-01-30 | 1991-02-04 | 1991-02-07 | DST |  | OTHER | 630 | 635 |  |  |  |  | 265 M OF FLUID
6 | 100/11-35-071-23W4/00 | KCL Contaminated | Drld & ABD | RENAISSANCE CANAL 11-35-71-23 | DETRITAL BEDS | LOWER CRETACEOUS | 680.4 | 660 | 677 |  | CORE LABORATORIES CANADA LTD | 52136-91-184 | 1991-01-30 | 1991-02-04 | 1991-02-07 | DST |  | OTHER | 630 | 635 |  |  |  |  | 265 M OF FLUID |  |  |  | 28.649 | 1.02 | 15 | 1.34 | 25 | 6.5 |  | 0.22 | 25 |  | 9388 | 129 | 494 | 206 |  |  |  |  | 17099 |  |  | 1324 | 9 |  |  |  |  | NACL EQUIV. 27860
5 | 100/11-35-071-23W4/00 | Incomplete | Drld & ABD | RENAISSANCE CANAL 11-35-71-23 | DETRITAL BEDS | LOWER CRETACEOUS | 680.4 | 660 | 677 |  | CORE LABORATORIES CANADA LTD | 52136-91-184 | 1991-01-30 | 1991-02-04 | 1991-02-07 | DST |  | OTHER | 630 | 635 |  |  |  |  | 265 M OF FLUID
1 | 100/11-35-071-23W4/00 | Incomplete | Drld & ABD | RENAISSANCE CANAL 11-35-71-23 | GRAND RAPIDS FM | LOWER CRETACEOUS (ALBIAN) | 680.4 | 660 | 677 |  | CORE LABORATORIES CANADA LTD | 52136-91-184 | 1990-01-30 | 1991-02-04 | 1991-02-07 | DST |  | OTHER | 455 | 460 |  |  |  |  | 210 M OF FLUID
3 | 100/11-35-071-23W4/00 | Possible formation water acceptable TDS | Drld & ABD | RENAISSANCE CANAL 11-35-71-23 | GRAND RAPIDS FM | LOWER CRETACEOUS (ALBIAN) | 680.4 | 660 | 677 |  | CORE LABORATORIES CANADA LTD | 52136-91-184 | 1991-01-30 | 1991-02-04 | 1991-02-07 | DST |  | OTHER | 455 | 460 |  |  |  |  | 210 M OF FLUID |  |  |  | 13.661 | 1.008 | 15 | 1.34 | 25 | 7.3 |  | 0.43 | 25 |  | 4735 | 43 | 133 | 54 |  |  |  |  | 8109 |  |  | 537 | 50 |  |  |  |  | NACL EQUIV. 13292
4 | 100/11-35-071-23W4/00 | Incomplete | Drld & ABD | RENAISSANCE CANAL 11-35-71-23 | GRAND RAPIDS FM | LOWER CRETACEOUS (ALBIAN) | 680.4 | 660 | 677 |  | CORE LABORATORIES CANADA LTD | 52136-91-184 | 1991-01-30 | 1991-02-04 | 1991-02-07 | DST |  | OTHER | 455 | 460 |  |  |  |  | 210 M OF FLUID
1 | 100/08-02-071-24W4/00 | Unknown | Susp GAS | PEOC SMITH 8-2-71-24 | MCMURRAY FM | LOWER CRETACEOUS (LATE BARREMIAN TO APTIAN) | 612.7 | 600 | 609.5 |  | AGAT LABORATORIES | W2812A | 1990-03-06 | 1990-03-08 | 1990-03-14 |  |  | OTHER | 579 | 588 | [8 empty] | 30.606 | 1.021 | 25 |  | 25 | 7.7 | 25 | 0.16 | 25 |  | 10400 | 210 | 606 | 247 |  |  | 0.4 |  | 18000 |  |  | 1140 | 3.5 |  |  |  |  | SALINITY = 3.18PERCENT
1 | 100/15-07-071-24W4/00 |  | Drld & ABD | AM EAGLE ET AL SMITH 15-7-71-24 |  | 101-101.5 | 647.8 | 668 | 644.6 |  | AGAT Laboratories | WR1326E | 1990-02-26 | 1990-02-27 | 1990-03-09 | DST |  | DHS | 402 | 415 | [8 empty] | 6.425 | 0.996 | 25 |  |  | 9.4 | 25 | 0.99 | 25 |  | 2540 | 19 | 23 | 8 |  |  | 3 |  | 2890 |  |  | 628 | 39 | 275 |  |  |  | Muddy water. Ba, Sr, Br, I: N.A. Fe: Trace OH: Nil H2S: N.D. Salinity: 0.53%
1 | 100/12-10-071-24W4/00 |  | ABD GAS | CNW SMITH 12-10-71-24 |  | 364-371 | 605.2 | 586 | 602.1 |  | AGAT Laboratories | WE1632A | 1990-01-15 | 1990-01-18 | 1990-01-26 | DST |  | Other | 567 | 574 |  |  |  |  | 2m black brackish water |  |  |  | 6.854 | 1 | 25 |  | 25 | 8.1 | 25 | 0.77 | 25 |  | 2320 | 92.7 | 126 | 58.2 |  |  | 1.1 |  | 3020 |  |  | 1130 | 98 | 7.5 |  |  |  | Salinity = 0.55percent
1 | 100/04-14-071-24W4/00 |  | Susp GAS | CNRL SMITH 4-14-71-24 |  | 127-145 | 608.5 | 638.5 | 605.2 |  | AGAT Laboratories | WE3632B | 1992-03-06 | 1992-03-09 | 1992-03-10 | DST |  | Other | 571.5 | 578 |  |  |  |  | 65m of H2S cut mud & salt water |  |  |  | 18.57 | 1.016 | 25 |  |  | 7.9 | 25 | 0.31 | 25 |  | 6220 | 104 | 211 | 100 |  |  | 0.3 |  | 10700 |  |  | 1180 | 55 |  |  |  |  | Sample point: tool Ba/Sr: not analyzed Br/I: not analyzed Co3/OH: nil H2S: not detected Salinity = 1.90%
1 | 100/06-15-071-24W4/00 |  | Drld & ABD | AECOG SMITH 6-15-71-24 |  | 108-110.5 | 605.3 | 598 | 601.4 |  | Chem. And Geo. Lab Ltd. | E90-1615 | 1990-02-19 | 1990-02-21 | 1990-02-27 | DST |  | Other | 385.5 | 389.5 | [5 empty] | 2.5 |  | 1.66 | 0.85 |  |  | 1.33 | 25 | 9 | 23 | 2.57 | 25 | Much | [8 empty] | 850 | [8 empty] | Slightly oil flecked mud characteristic of mud filtrate water. Fe: Trace H2S: Nil
1 | 100/10-18-071-24W4/00 |  | Drld & ABD | MCMORAN DOME SMITH 10-18-71-24 |  | 364-371 | 642.5 | 648.9 | 638.9 |  | Core Lab Canada Ltd. | 933-2386 | 1972-03-18 |  |  | DST |  | Above Tool | 395 | 414.5 |  |  |  |  | 130' muddy water; 700' water |  |  |  | 6.541 | 1.004 | 15.6 | 1.3335 | 23.9 | 8.4 |  | 1.15 | 21.667 |  | 2289 |  | 34 | 19 |  |  |  |  | 2856 |  |  | 1318 | 11 | 14 |  |  |  | Fe: trace OH: nil H2S: absent
1 | 100/11-21-071-24W4/00 |  | Drld & ABD | HUSKY ET AL SMITH 11-21-71-24 |  | 364-371 | 646.8 | 658.4 | 642.8 |  | CHEMICAL AND GEOLOGICAL LABORATORIES LTD | D77-3526-3 | 1977-12-19 | 1977-12-22 |  | DST |  | Top | 385.3 | 392.6 | [8 empty] | 5.131 | 1.004 | 15.6 | 1.3214 | 25 | 8.5 | 20.6 | 1.44 | 25 | present | 1793 |  | 12 | 5 |  |  |  |  | 2065 |  |  | 1235 | 16 | 5 |  |  |  | sampled from top of tool OH,H2S: Nil Fe: Trace the sample consisted of murky water
1 | 100/11-25-071-24W4/00 |  | ABD Zn GAS | CNRL ET AL SMITH 11-25-71-24 |  | 101-101.5 | 659.3 | 647 | 654.9 |  | Chem. And Geo. Lab Ltd. | E90-0851-3 | 1990-01-20 | 1990-01-23 | 1990-01-25 | DST |  | Other | 382 | 386.5 | [5 empty] | 4.28 |  | 3.85 | 4.803 | 1.001 | 25 | 1.33 | 25 | 8.5 | 22 | 1.47 | 25 |  | 1510 | 9 | 26 | 21 |  |  |  |  | 1900 |  |  | 1266 | 35 | 36 |  |  |  | Dirty water. Fe: Present H2S: Nil
1 | 100/11-25-071-24W4/02 |  | ABD Zn GAS | CNRL ET AL SMITH 11-25-71-24 | VIKING FRM | LOWER CRETACEOUS (UPPER ALBIAN) | 659.3 | 647 | 654.9 |  | CHEMICAL AND GEOLOGICAL LABORATORIES LTD | E90-0851-3 | 1990-01-20 | 1990-01-23 | 1990-01-25 | DST |  | DST | 382 | 386.5 | [5 empty] | 4.28 |  | 3.85 | 4.803 | 1.001 | 25 | 1.33 | 25 | 8.5 | 22 | 1.47 | 25 |  | 1510 | 9 | 26 | 21 |  |  |  |  | 1900 |  |  | 1266 | 35 | 36 |  |  |  | SAMPLE CONSISTED OF DIRTY WATER. SAMPLE 1-3 RES RANGES FROM 1.49-1.89 OHM. SAMPLED FROM THE TOP, THE MIDDLE, AND TOP OF TOOL.
1 | 100/11-25-071-24W4/03 |  | Drld & ABD | CNRL ET AL SMITH 11-25-71-24 | VIKING FRM | LOWER CRETACEOUS (UPPER ALBIAN) | 659.3 | 647 | 654.9 |  | CHEMICAL AND GEOLOGICAL LABORATORIES LTD | E90-0851-3 | 1990-01-20 | 1990-01-23 | 1990-01-25 | DST |  | DST | 382 | 386.5 | [5 empty] | 4.28 |  | 3.85 | 4.803 | 1.001 | 25 | 1.33 | 25 | 8.5 | 22 | 1.47 | 25 |  | 1510 | 9 | 26 | 21 |  |  |  |  | 1900 |  |  | 1266 | 35 | 36 |  |  |  | SAMPLE CONSISTED OF DIRTY WATER. SAMPLE 1-3 RES RANGES FROM 1.49-1.89 OHM. SAMPLED FROM THE TOP, THE MIDDLE, AND TOP OF TOOL.
2 | 100/06-28-071-24W4/00 |  | ABD Zn GAS | RIFE SMITH 6-28-71-24 |  | 108-110.5 | 662.8 | 652 | 659 |  | Norwest Labs | E98-26658-02 |  | 1998-03-24 | 1998-04-01 | Unkno |  | Separator | 461 | 472 | [5 empty] | 19.66 |  | 18.94 | 18.754 | 1.012 | 25 | 1.336 | 25 | 7 | 19 | 0.344 | 25 | Nil | 6900 | 54 | 176 | 117 |  |  |  |  | 11180 |  |  | 322 | 5 |  |  |  |  | Intervals: 461 - 462 471 - 472 Fe: nil H2S: nil Analysis performed on a colourless filtrate recovered from water containing sediment.
1 | 100/06-28-071-24W4/00 |  | ABD Zn GAS | RIFE SMITH 6-28-71-24 |  | 109-110.5 | 662.8 | 652 | 659 |  | Norwest Labs | E98-26572-02 | 1998-03-18 | 1998-03-20 | 1998-03-27 | Unkno |  | Test Vessel | 480 | 481 | [5 empty] | 19.64 |  | 18.92 | 19.804 | 1.015 | 25 | 1.3365 | 25 | 7.8 | 19 | 0.326 | 25 |  | 7038 | 47 | 240 | 97 |  |  |  |  | 11900 |  |  | 468 | 14 |  |  |  |  | Fe: nil H2S: nil Analysis performed on a colourless filtrate recovered from water containing sediment
1 | 100/10-31-071-24W4/00 |  | Drld & ABD | UNIGAS ET AL SMITH 10-31-71-24 |  | 364-371 | 659.3 | 645.6 | 656.8 |  | Core Laboratories - Canada Ltd | 933-11432 | 1971-11-14 |  |  | DST |  | Top | 626.7 | 645.6 | [8 empty] | 16.269 | 1.01 | 15.6 | 1.3349 | 25 | 8.5 |  | 0.38 | 23.333 |  | 6056 |  | 161 | 23 |  |  |  |  | 9056 |  |  | 883 | 90 |  |  |  |  | FDD: November 13, 1971 H2S: Absent OH: NIL Fe: Trace Ba: Absent
1 | 100/14-35-071-24W4/00 |  | Drld & ABD | NORWEST SMITH 14-35-71-24 |  | 111.8-127 | 659.1 | 651 | 655.8 |  | Chem. And Geo. Lab Ltd. | E82-13528-2 | 1982-03-08 | 1982-03-10 | 1982-03-23 | DST |  | Bottom | 617 | 622 |  |  |  |  | 5m mud | 4.56 |  | 3.18 | 1.125 |  |  | 1.3339 | 25 | 8.9 | 24 | 1.68 | 25 | Present | [8 empty] | 1125 | [8 empty] | Sampling point: bottom of fluid The analysis was determined on water extracted from mud and is characteristic of a mud filtrate water. fe present h2s nil
1 | 100/10-36-071-24W4/00 |  | Susp GAS | avenir oc ET AL CANAL 10-36-71-24 |  | 364-371 | 661.1 | 656.8 | 658.4 |  | Core Lab Canada Ltd. | CAL-2-1658 | 1970-02-03 |  | 1970-02-18 | DST |  | Other | 606.6 | 619 |  |  |  |  | 9.1m mud |  |  |  | 5.843 | 1.004 | 15.6 | 1.33 | 23.9 | 7.8 |  | 1.3 | 18.333 |  | 1734 |  | 79 | 154 |  |  |  |  | 2335 |  |  | 1332 | 209
4 | 100/16-36-071-24W4/00 |  | Drld & ABD | CHEVRON CALLING LAKE 16-36-71-24 |  | 364-371 | 665.7 | 1826.1 | 661.7 |  | University of Alberta | W10-255 | 1955-02-08 |  | 1955-03-01 | DST |  | Other | 613 | 616.3 |  |  |  |  | 6.1m sulphurous salt water |  |  | 5.98 | 1.37 | 1.01 | 16 | 1.34 | 25 | 7.2 |  | 1.17 | 25 |  |  |  | 310 | [5 empty] | 1060 | [8 empty] | Sample water was black with suspension. When filtered waterwas pale yellow.
5 | 100/16-36-071-24W4/00 |  | Drld & ABD | CHEVRON CALLING LAKE 16-36-71-24 |  | 364-371 | 665.7 | 1826.1 | 661.7 |  | University of Alberta | W11-255 |  |  | 1955-03-01 | DST |  | Other | 617.8 | 622.7 |  |  |  |  | 3.0m sulphurous water |  |  | 5.94 | 2.54 | 1.009 | 16 | 1.33 | 25 | 7.7 |  | 1.2 | 25 |  |  |  | 180 | [5 empty] | 2360 | [8 empty] | Water was blacke with suspension.
6 | 100/16-36-071-24W4/00 |  | Drld & ABD | CHEVRON CALLING LAKE 16-36-71-24 |  | 364-371 | 665.7 | 1826.1 | 661.7 |  | University of Alberta | W12-255 |  |  | 1955-03-01 | DST |  | Other | 621.8 | 626.1 |  |  |  |  | 36.6m oil-cut sulphurous water |  |  | 8.15 | 4.22 | 1.011 | 16 | 1.33 | 25 | 7.7 |  | 0.87 | 25 |  |  |  | 300 | [5 empty] | 3920
7 | 100/16-36-071-24W4/00 |  | Drld & ABD | CHEVRON CALLING LAKE 16-36-71-24 |  | 364-371 | 665.7 | 1826.1 | 661.7 |  | University of Alberta | W13-255 |  |  | 1955-03-01 | DST |  | Other | 626.1 | 633.7 |  |  |  |  | 304.8m salt water |  |  | 25.86 | 24.999 | 1.023 | 16 | 1.34 | 25 | 6.8 |  | 0.32 | 25 |  | 9039 |  | 730 | [5 empty] | 15230
8 | 100/16-36-071-24W4/00 |  | Drld & ABD | CHEVRON CALLING LAKE 16-36-71-24 |  | 364-371 | 665.7 | 1826.1 | 661.7 |  | University of Alberta | W14-255 |  |  | 1955-03-01 | DST |  | Other | 653.2 | 663.9 |  |  |  |  | 297.2m gas-cut salt water |  |  | 22.9 | 21.808 | 1.021 | 16 | 1.34 | 25 | 6.9 |  | 0.39 | 25 |  | 7958 |  | 570 | [5 empty] | 13280 | [8 empty] | 1
9 | 100/16-36-071-24W4/00 |  | Drld & ABD | CHEVRON CALLING LAKE 16-36-71-24 |  | 542-4570 | 665.7 | 1826.1 | 661.7 |  | University of Alberta | W15-255 |  |  |  | DST |  | Other | 894.6 | 915.9 |  |  |  |  | 61.0m gas-cut sulphurous water |  |  | 25.09 | 20.1 | 1.027 | 15.6 | 1.3386 | 25 | 7.4 |  | 0.37 | 25 |  |  |  | 2090 | [5 empty] | 12720 |  |  | 290 | 5000 |  |  |  |  | Water was thick with grey brown suspension. When it had been centrefuged and filtered water was clear and colorless. Date of analysis : March 1st 1955 . H2S : none
10 | 100/16-36-071-24W4/00 |  | Drld & ABD | CHEVRON CALLING LAKE 16-36-71-24 |  | 542-4570 | 665.7 | 1826.1 | 661.7 |  | University of Alberta | W16-255 | 1955-02-23 |  |  | DST |  | Other | 952.5 | 960.7 |  |  |  |  | 442.0m sulphurous salt water |  |  | 59 | 41.46 | 1.044 | 15.6 | 1.3428 | 25 | 7.3 |  | 0.261 | 25 |  |  |  | 3200 | [5 empty] | 32260 |  |  | 1000 | 5000 |  |  |  |  | Water was clear and pale green with a thin film of grey sed. Andthe strong odor of sulfides. Semple point : Drillpipe . H2S : mich . Sample point : drillpipe .
1 | 100/16-36-071-24W4/00 |  | Drld & ABD | CHEVRON CALLING LAKE 16-36-71-24 |  | 386-386.5 | 665.7 | 1826.1 | 661.7 |  | University of Alberta | W7-255 | 1955-02-01 |  |  | DST |  | Other | 407.2 | 420.6 |  |  |  |  | 237.7m gas-cut salt water |  |  | 6.6 | 4.32 | 1.01 | 15.6 | 1.3336 | 25 | 8.2 |  | 1.19 | 25 |  |  |  | 50 | [5 empty] | 3590 |  |  | 580 | 100 |  |  |  |  | Sample point : Drillping .
2 | 100/16-36-071-24W4/00 |  | Drld & ABD | CHEVRON CALLING LAKE 16-36-71-24 |  | 108-110.5 | 665.7 | 1826.1 | 661.7 |  | University of Alberta | W8-255 | 1955-02-03 |  | 1955-03-01 | DST |  | Other | 441.7 | 448.4 |  |  |  |  | 61.0m oil-cut salt water |  |  | 8.38 | 4.81 | 1.011 | 16 | 1.33 | 25 | 8.3 |  | 0.8 | 25 | [9 empty] | 4810 | [8 empty] | 1
3 | 100/16-36-071-24W4/00 |  | Drld & ABD | CHEVRON CALLING LAKE 16-36-71-24 |  | 108-110.5 | 665.7 | 1826.1 | 661.7 |  | University of Alberta | W9-255 |  |  | 1955-03-01 | DST |  | Other | 505.1 | 509.9 |  |  |  |  | 152.4m gas-cut salt water |  |  | 15.85 | 15.556 | 1.015 | 16 | 1.34 | 25 | 8.2 |  | 0.48 | 25 |  | 5956 |  | 150 | [5 empty] | 9450 | [8 empty] | 1.5
1 | 100/06-06-071-25W4/00 |  | Drld & ABD | BOWRIO ET AL SMITH 6-6-71-25 |  | 111.8-127 | 650.9 | 690 | 647.5 |  | Chem. And Geo. Lab Ltd. | C80-576 | 1980-05-26 | 1980-06-10 | 1980-06-26 | DST |  | Other | 668 | 674 |  |  |  |  | 18 m drilling mud | 6.764 |  | 5.16 | 6.127 | 1.002 | 25 | 1.3338 | 25 | 8.8 | 27 | 1.11 | 25 | Much | 2045 | 2 | 64 | 17 |  |  |  |  | 2450 |  |  | 781 | 708 | 60 |  |  |  | Sampled from top of tool Date Received and Date Reported > Date Abandoned (May 28, 1980) Pale yellow filtrate recovered from a watery mud sample Fe: trace H2S: nil
2 | 100/06-06-071-25W4/00 |  | Drld & ABD | BOWRIO ET AL SMITH 6-6-71-25 |  | 101-101.5 | 650.9 | 690 | 647.5 |  | Chem. And Geo. Lab Ltd. | C80-577-2 | 1980-05-27 | 1980-06-10 | 1980-06-27 | DST |  | Other | 425 | 429 |  |  |  |  | 256.0m mud | 10.78 |  | 9.09 | 10.695 | 1.005 | 25 | 1.3344 | 25 | 8.3 | 24 | 0.586 | 25 |  | 3734 | 3 | 60 | 27 |  |  |  |  | 5850 |  |  | 1013 | 8 |  |  |  |  | Sampled from top of tool Date Received and Date Reported > Date Abandoned (May 28, 1980) Fe: trace H2S: nil Clear, colourless filtrate recovered from a sample containing a trace sediment
1 | 100/08-06-071-25W4/00 |  | Drld & ABD | SIGNALTA SMITH 8-6-71-25 |  | 101-101.5 | 667.5 | 690.6 | 664 |  | AGAT Laboratories | WE29055C | 1995-03-13 | 1995-03-15 | 1995-03-23 | DST |  | Top | 446 | 454 | [8 empty] | 10.548 | 1.002 | 25 |  |  | 8.2 | 25 | 0.67 | 25 |  | 3820 | 28.9 | 46.2 | 21.8 |  |  | 1.3 |  | 5500 |  |  | 1110 | 20 |  |  |  |  | Total solids: dissolved Ba/Sr not analyzed Br/I not analyzed Co3 trace Oh nil H2S not detected Refractive index not analyzed Salinity = 0.99%
1 | 100/11-09-071-25W4/00 |  | Drld & ABD | MIKAS MEYER 11-9-71-25 |  | 364-371 | 625.8 | 649.2 | 622.4 |  | Chem. And Geo. Lab Ltd. | CGE 72-7988 | 1972-03-02 |  | 1972-03-09 | DST |  | Other | 195.1 | 198 |  |  |  |  | 172.2m mud | 17.08 |  | 15.54 | 17.159 | 1.015 |  | 1.34 |  | 8.3 |  | 0.49 |  |  | 6342 |  | 123 | 79 |  |  |  |  | 9650 |  |  | 850 | 115 |  |  |  |  | Sampe consisted of muddy water with an oil scum. The filtratewas pale yellow in color.
2 | 100/11-09-071-25W4/00 |  | Drld & ABD | MIKAS MEYER 11-9-71-25 |  | 364-371 | 625.8 | 649.2 | 622.4 |  | Chem. And Geo. Lab Ltd. | CGE 72-7989 | 1972-03-03 |  |  | DST |  | Other | 427.3 | 448.1 |  |  |  |  | 835' drilling mud. | 3 |  | 1.16 | 2.696 | 1.003 | 15.6 | 1.3333 | 25 | 9.1 | 21.7 | 3.74 | 20 | some org | 899 |  | 8 | 1 |  |  |  |  | 625 |  |  | 675 | 428 | 60 |  |  |  | Analysis determined on yellowish colored water extracted from mud by filtering under air pressure.matter was detected in dissolved solids.Sample obtained from Top of tooL. Fe present; oh; H2S nil
3 | 100/11-09-071-25W4/00 |  | Drld & ABD | MIKAS MEYER 11-9-71-25 |  | 364-371 | 625.8 | 649.2 | 622.4 |  | Chem. And Geo. Lab Ltd. | CGE 72-7990 | 1972-03-03 |  |  | DST |  | Other | 479.1 | 482.2 |  |  |  |  | 6' water | 23.16 |  | 18 | 22.84 | 1.019 | 15.6 | 1.368 | 25 | 7.8 | 23.1 | 0.351 | 20 | some org | 8443 |  | 241 | 133 |  |  |  |  | 13560 |  |  | 412 | 51 |  |  |  |  | Sample consisted of pale yellow water with a thin layer of sed.
4 | 100/11-09-071-25W4/00 |  | Drld & ABD | MIKAS MEYER 11-9-71-25 |  | 364-371 | 625.8 | 649.2 | 622.4 |  | Chem. And Geo. Lab Ltd. | CGE 72-7991-5 | 1972-03-04 |  |  | DST |  | Other | 425.5 | 448.7 |  |  |  |  | 200' | 26.38 |  | 21.84 | 25.054 | 1.021 | 15.6 | 1.3372 | 25 | 7.7 | 21.4 | 0.314 | 20 | trace of | 9243 |  | 308 | 141 |  |  |  |  | 15000 |  |  | 337 | 25 |  |  |  |  | Sample consisted of colorless water with thin layer of sediment. Sample obtained from Colony; Fe present; H2S nil
5 | 100/11-09-071-25W4/00 |  | Drld & ABD | MIKAS MEYER 11-9-71-25 |  | 364-371 | 625.8 | 649.2 | 622.4 |  | Chem. And Geo. Lab Ltd. | CGE 72-7992-3 | 1972-03-04 |  |  | DST |  | Other | 426.4 | 438.9 |  |  |  |  | 160' | 5.22 |  | 2.76 | 5.259 | 1.005 | 15.6 | 1.3336 | 25 | 8.7 |  | 1.39 | 20 | some org | 1929 |  | 39 | [5 empty] | 2610 |  |  | 555 | 84 | 42 |  |  |  | Analysis determined on yellow colored water recovered from muddy water. Sample obtained from top of tool. Fe ; Mg trace; H2S nil
8 | 100/11-09-071-25W4/00 |  | Drld & ABD | MIKAS MEYER 11-9-71-25 |  | 364-371 | 625.8 | 649.2 | 622.4 |  | Chem. And Geo. Lab Ltd. | CGE72-767-1 | 1972-09-16 | 1972-09-22 |  | Unkno |  | Swab | 434.6 | 435.9 | [5 empty] | 56.3 |  | 43.72 | 44.243 | 1.035 | 15.6 | 1.3402 | 25 | 9.3 | 21.4 | 0.14 | 20 | trace | 17269 |  | 65 | 23 |  |  |  |  | 26650 |  |  | 160 | 28 | 48 |  |  |  | The water sample contained a thin layer of sed. With a trace of hydrocarbon present The filtrate was clear and colorless. FDD: March 1, 1972
9 | 100/11-09-071-25W4/00 |  | Drld & ABD | MIKAS MEYER 11-9-71-25 |  | 364-371 | 625.8 | 649.2 | 622.4 |  | Chem. And Geo. Lab Ltd. | CGE72-767-2 | 1972-09-20 | 1972-09-22 |  | Unkno |  | Swab | 387.1 | 390.4 | [5 empty] | 8.708 |  | 7.888 | 9.261 | 1.006 | 15.6 | 1.3344 | 25 | 8.3 | 21.1 | 0.8 | 20 | trace | 3365 |  | 37 | 17 |  |  |  |  | 4560 |  |  | 1280 | 2 |  |  |  |  | The water sample consisted a trace sediment and a trace of hydrocarbon.. Thefiltrate was clear and colorless. FDD:March 1/1972
6 | 100/11-09-071-25W4/00 |  | Drld & ABD | MIKAS MEYER 11-9-71-25 |  | 364-371 | 625.8 | 649.2 | 622.4 |  | Chem. And Geo. Lab Ltd. | CGE 72-7292-2 | 1972-03-04 |  |  | DST |  | Middle | 426.4 | 438.9 |  |  |  |  | 160 | [10 empty] | 2.17 | 20 | [18 empty] | Yellow filtrate recovered from muddy water
7 | 100/11-09-071-25W4/00 |  | Drld & ABD | MIKAS MEYER 11-9-71-25 |  | 364-371 | 625.8 | 649.2 | 622.4 |  | Chem. And Geo. Lab Ltd. | CGE72-7992-1 | 1972-03-04 |  |  | DST |  | Top | 426.4 | 438.9 |  |  |  |  | 160' | [10 empty] | 3.46 | 20 | [18 empty] | Yellow filtrate recovered from mud.
1 | 100/11-12-071-25W4/00 |  | ABD Zn GAS | RIFE SMITH 11-12-71-25 |  | 108-110.5 | 649 | 654 | 645.8 |  | Core Lab Canada Ltd. | 52136-91-95 | 1991-01-15 | 1991-01-18 | 1991-01-21 | DST |  | Bottom | 461 | 467 |  |  |  |  | 22 m of fluid |  |  |  | 23.27 | 1.017 | 15 | 1.3373 | 25 | 7.5 |  | 0.26 | 25 |  | 8879 | 82 | 293 | 110 |  |  |  |  | 13442 |  |  | 449 | 15 |  |  |  |  | Nacl equiv. 23029 H2S not detected Fe not detected
1 | 100/11-12-071-25W4/02 |  | ABD Zn GAS | RIFE SMITH 11-12-71-25 | BOW ISLAND FM | LOWER CRETACEOUS (MIDDLE TO UPPER ALBIAN) | 649 | 654 | 645.8 |  | CORE LABORATORIES CANADA LTD | 52136-91-95 | 1991-01-15 | 1991-01-18 | 1991-01-21 | DST |  | DST | 461 | 467.1 | [15 empty] | 0.27 | 25 | [9 empty] | 13267
2 | 100/11-12-071-25W4/02 |  | ABD Zn GAS | RIFE SMITH 11-12-71-25 | BOW ISLAND FM | LOWER CRETACEOUS (MIDDLE TO UPPER ALBIAN) | 649 | 654 | 645.8 |  | CORE LABORATORIES CANADA LTD | 52136-91-95 | 1991-01-15 | 1991-01-18 | 1991-01-21 | DST |  | DST | 461 | 467.1 | [8 empty] | 23.27 | 1.017 | 15.6 | 1.34 | 25 | 7.5 |  | 0.26 | 25 |  | 8879 | 82 | 293 | 110 |  |  |  |  | 13442 |  |  | 449 | 15
1 | 100/11-12-071-25W4/03 |  | ABD GAS | RIFE SMITH 11-12-71-25 | BOW ISLAND FM | LOWER CRETACEOUS (MIDDLE TO UPPER ALBIAN) | 649 | 654 | 645.8 |  | CORE LABORATORIES CANADA LTD | 52136-91-95 | 1991-01-15 | 1991-01-18 | 1991-01-21 | DST |  | DST | 461 | 467.1 | [15 empty] | 0.27 | 25 | [9 empty] | 13267
2 | 100/11-12-071-25W4/03 |  | ABD GAS | RIFE SMITH 11-12-71-25 | BOW ISLAND FM | LOWER CRETACEOUS (MIDDLE TO UPPER ALBIAN) | 649 | 654 | 645.8 |  | CORE LABORATORIES CANADA LTD | 52136-91-95 | 1991-01-15 | 1991-01-18 | 1991-01-21 | DST |  | DST | 461 | 467.1 | [8 empty] | 23.27 | 1.017 | 15.6 | 1.34 | 25 | 7.5 |  | 0.26 | 25 |  | 8879 | 82 | 293 | 110 |  |  |  |  | 13442 |  |  | 449 | 15
2 | 100/12-14-071-25W4/00 |  | ABD Zn | RIFE SMITH 12-14-71-25 |  | 109-110.5 | 619.7 | 635 | 616.5 |  | Geotechnical Resources Ltd. | 6276-W1 |  | 1990-12-31 |  | DST |  | Unknown | 496.5 | 502.5 | [8 empty] | 19.773 | 1.007 | 15 | 1.339 | 25 | 7.5 | 25 | 0.339 | 25 |  | 7250 | 59 | 182 | 111 | 25.1 | 23.8 | 0.3 | 5.9 | 11700 |  | 7.4 | 391 | 18 |  |  |  |  | Cations/Anions: 0.99
1 | 100/12-14-071-25W4/00 |  | ABD Zn | RIFE SMITH 12-14-71-25 |  | 108-110.5 | 619.7 | 635 | 616.5 |  | Geotechnical Resources Ltd. | 6276-W2 |  | 1990-12-31 |  | DST |  | Bottom | 429 | 435 | [8 empty] | 16.253 | 1.007 | 15 | 1.339 | 25 | 7.2 | 25 | 0.398 | 25 |  | 5880 | 48 | 144 | 90 | 15.8 | 20.2 | 0.2 | 4 | 9820 |  | 5.9 | 214 | 10.7
1 | 100/10-15-071-25W4/00 | GELChem Contaminated | Drld & ABD | DOME NUMAC SMITH 10-15-71-25 | VIKING FRM | LOWER CRETACEOUS (UPPER ALBIAN) | 605.9 | 605 | 601.8 |  | CHEMICAL AND GEOLOGICAL LABORATORIES LTD | E80-1287-3 | 1980-02-25 | 1980-02-27 | 1980-03-14 | DST |  | OTHER | 369 | 511 | [5 empty] | 5.33 |  | 4.43 | 5.541 | 1.003 | 25 | 1.33 | 25 | 8.6 | 22 | 1.24 | 25 |  | 1937 | 23 | 37 | 4 |  |  |  |  | 2265 |  |  | 1135 | 8 | 132 |  |  |  | MUDDY WATER.
1 | 100/15-17-071-25W4/00 |  | Drld & ABD | IMPERIAL SMITH NO 15-17-71-25 |  | 381-385 | 616 | 1244.5 | 613.3 |  | Imperial Oil Ltd. | L-53854 | 1954-08-23 |  |  | DST |  | DST | 370 | 378.6 |  |  |  |  | 750' gas-cut salt water |  |  |  | 7.279 | 1.004 | 15.6 |  |  | 9 |  |  |  |  | 2680 |  | 2 | 1 |  |  |  |  | 3156 |  |  | 1196 | 4 | 240
7 | 100/15-17-071-25W4/00 |  | Drld & ABD | IMPERIAL SMITH NO 15-17-71-25 |  | 381-385 | 616 | 1244.5 | 613.3 |  | Imperial Oil Ltd. | L-53954 |  |  |  | DST |  | DST | 410.9 | 431.6 |  |  |  |  | 180' gas-cut mud |  |  |  | 12.613 |  |  |  |  | 8.8 |  |  |  |  | 4922 |  | 4 | 9 |  |  |  |  | 7539 |  |  | 139 | [5 empty] | Date of Analysis: Nov. 10/54
8 | 100/15-17-071-25W4/00 |  | Drld & ABD | IMPERIAL SMITH NO 15-17-71-25 |  | 381-385 | 616 | 1244.5 | 613.3 |  | Imperial Oil Ltd. | L-54054 |  |  |  | DST |  | Other | 445 | 481.6 |  |  |  |  | 200' salt water |  |  |  | 20.711 | 1.014 | 15.6 |  |  | 7.9 |  |  |  |  | 7802 |  | 28 | 13 |  |  |  |  | 11922 |  |  | 942 | 4
9 | 100/15-17-071-25W4/00 |  | Drld & ABD | IMPERIAL SMITH NO 15-17-71-25 |  | 381-385 | 616 | 1244.5 | 613.3 |  | Imperial Oil Ltd. | L-54154 |  |  |  | DST |  | DST | 499.9 | 518.8 |  |  |  |  | 1080' salt water |  |  |  | 23.076 | 1.014 | 15.6 |  |  | 8.1 |  |  |  |  | 8949 |  | 16 | 14 |  |  |  |  | 13425 |  |  | 581 |  | 91 |  |  |  | Date of Analysis: Nov. 10/54
10 | 100/15-17-071-25W4/00 |  | Drld & ABD | IMPERIAL SMITH NO 15-17-71-25 |  | 381-385 | 616 | 1244.5 | 613.3 |  | Imperial Oil Ltd. | L-54254 | 1954-08-29 |  |  | DST |  | DST | 570.9 | 591.3 |  |  |  |  | 10' oil-cut mud |  |  |  | 3.421 | 1.014 | 15.6 |  |  | 8.7 |  |  |  |  | 1267 |  | 12 | 9 |  |  |  |  | 1574 |  |  | 391 |  | 168
2 | 100/15-17-071-25W4/00 |  | Drld & ABD | IMPERIAL SMITH NO 15-17-71-25 |  | 111.8-127 | 616 | 1244.5 | 613.3 |  | Imperial Oil Ltd. | L-54354 | 1954-08-29 |  | 1954-12-14 | DST |  | DST | 180.7 | 186.7 |  |  |  |  | 338.3m sulphurous salt water |  |  |  | 27.112 | 1.014 |  |  |  | 7.7 |  |  |  |  | 10398 |  | 30 | 18 |  |  |  |  | 15411 |  |  | 1255
13 | 100/15-17-071-25W4/00 |  | Drld & ABD | IMPERIAL SMITH NO 15-17-71-25 |  | 381-385 | 616 | 1244.5 | 613.3 |  | Imperial Oil Ltd. | L-54654 | 1954-09-24 |  |  | DST |  | Other | 972.6 | 979.9 |  |  |  |  | 1260' sulphurous salt water |  |  |  | 54.828 | 1.035 | 15.6 |  |  | 7.9 |  |  |  |  | 20737 |  | 184 | 73 |  |  |  |  | 28829 |  |  | 98 | 4907
14 | 100/15-17-071-25W4/00 |  | Drld & ABD | IMPERIAL SMITH NO 15-17-71-25 |  | 381-385 | 616 | 1244.5 | 613.3 |  | Imperial Oil Ltd. | L-54754 |  |  |  | DST |  | DST | 1215.5 | 1236.9 |  |  |  |  | 610' salt water |  |  |  | 73.478 | 1.044 | 15.6 |  |  | 7.7 |  |  |  |  | 27878 |  | 224 | 109 |  |  |  |  | 40531 |  |  | 2094 | 2642 |  |  |  |  | Date of Analysis: Dec. 15/54
3 | 100/15-17-071-25W4/00 |  | Drld & ABD | IMPERIAL SMITH NO 15-17-71-25 |  | 381-385 | 616 | 1244.5 | 613.3 |  | Imperial Oil Ltd. | L-54854 |  |  |  | DST |  | DST | 380.7 | 381 |  |  |  |  | 180' oil flecked muddy water. |  |  |  | 0.977 | 1.004 | 15.6 |  |  | 11.4 |  |  |  |  | 423 |  | 4 | 1 |  |  |  |  | 110 |  |  |  | 194 | 113 | 132 |  |  | Date of Analysis: Dec. 15/54
4 | 100/15-17-071-25W4/00 |  | Drld & ABD | IMPERIAL SMITH NO 15-17-71-25 |  | 381-385 | 616 | 1244.5 | 613.3 |  | Imperial Oil Ltd. | L-55054 |  |  |  | DST |  | Other | 380.7 | 381 |  |  |  |  | 180' oil flecked muddy water. |  |  |  | 1.154 | 1.004 | 15.6 |  |  | 11.6 |  |  |  |  | 485 |  | 9 | 5 |  |  |  |  | 193 |  |  |  | 214 | 86 | 162 |  |  | Date of Analysis: Dec. 15/54
5 | 100/15-17-071-25W4/00 |  | Drld & ABD | IMPERIAL SMITH NO 15-17-71-25 |  | 381-385 | 616 | 1244.5 | 613.3 |  | Imperial Oil Ltd. | L-55154 |  |  |  | DST |  | DST | 380.7 | 381 |  |  |  |  | 180' oil flecked muddy water |  |  |  | 2.18 | 1.004 | 15.6 |  |  | 11.6 |  |  |  |  | 894 |  | 2 | [5 empty] | 766 |  |  |  | 291 | 44 | 183 |  |  | Date of Analysis: Dec. 15/54
11 | 100/15-17-071-25W4/00 |  | Drld & ABD | IMPERIAL SMITH NO 15-17-71-25 |  | 381-385 | 616 | 1244.5 | 613.3 |  | Imperial Oil Ltd. | L54454 | 1954-09-10 |  |  | DST |  | DST | 723.3 | 747.7 |  |  |  |  | 1350' sulphurous salt water |  |  |  | 32.767 | 1.019 | 15.6 |  |  | 8.2 |  |  |  |  | 12622 |  | 34 | 30 |  |  |  |  | 18851 |  |  | 942 | 288
12 | 100/15-17-071-25W4/00 |  | Drld & ABD | IMPERIAL SMITH NO 15-17-71-25 |  | 381-385 | 616 | 1244.5 | 613.3 |  | Imperial Oil Ltd. | L54554 | 1954-09-14 |  |  | DST |  | DST | 776 | 783.6 |  |  |  |  | 1600' sulphurous salt water |  |  |  | 13.889 | 1.004 | 15.6 |  |  | 8.7 |  |  |  |  | 5366 |  | 13 | 6 |  |  |  |  | 7291 |  |  | 234 | 609 | 370
6 | 100/15-17-071-25W4/00 |  | Drld & ABD | IMPERIAL SMITH NO 15-17-71-25 |  | 381-385 | 616 | 1244.5 | 613.3 |  | Imperial Oil Ltd. | L54954 |  |  |  | DST |  | DST | 380.7 | 381 |  |  |  |  | 180' oil flecked muddy water |  |  |  | 0.946 | 1.004 | 15.6 |  |  | 11.8 |  |  |  |  | 420 |  | 12 | [5 empty] | 111 |  |  |  | 173 | 55 | 175 |  |  | Date of Analysis: Dec. 15/54
1 | 100/08-18-071-25W4/00 | Possible formation water acceptable TDS | Drld & ABD | RENAISSANCE SMITH 8-18-71-25 | GRAND RAPIDS FM | LOWER CRETACEOUS (ALBIAN) | 614.2 | 645 | 611.8 |  | CORE LABORATORIES CANADA LTD | 52136-91-121 | 1991-01-20 | 1991-01-23 | 1991-01-28 | DST |  | OTHER | 467 | 471 |  |  |  |  | 111 M OF FLUID |  |  |  | 24.918 | 1.016 | 15 | 1.34 | 25 | 7.2 |  | 0.25 | 25 |  | 9109 | 69 | 283 | 144 |  |  |  |  | 14839 |  |  | 468 | 6 |  |  |  |  | NACL EQUIV. 24704
2 | 100/08-18-071-25W4/00 | Incomplete | Drld & ABD | RENAISSANCE SMITH 8-18-71-25 | GRAND RAPIDS FM | LOWER CRETACEOUS (ALBIAN) | 614.2 | 645 | 611.8 |  | CORE LABORATORIES CANADA LTD | 52136-91-121 | 1991-01-20 | 1991-01-23 | 1991-01-28 | DST |  | OTHER | 467 | 471 |  |  |  |  | 111 M OF FLUID
3 | 100/08-18-071-25W4/00 | Incomplete | Drld & ABD | RENAISSANCE SMITH 8-18-71-25 | GRAND RAPIDS FM | LOWER CRETACEOUS (ALBIAN) | 614.2 | 645 | 611.8 |  | CORE LABORATORIES CANADA LTD | 52136-91-121 | 1991-01-20 | 1991-01-23 | 1991-01-28 | DST |  | OTHER | 467 | 471 |  |  |  |  | 111 M OF FLUID
1 | 100/10-18-071-25W4/00 |  | Drld & ABD | BRASCAN AMOCO MEYER 10-18-71-25 |  | 111.8-127 | 613.6 | 645.6 | 609.9 |  | Chem. And Geo. Lab Ltd. | E73-3175-3 | 1973-11-26 | 1973-11-27 | 1973-12-07 | DST |  | Other | 627.9 | 633.4 |  |  |  |  | 6.1m mud:97.5m salt water | 32.37 |  | 31 | 32.692 | 1.024 | 16 | 1.34 | 25 | 8.1 | 21 | 0.24 | 25 |  | 11845 |  | 420 | 227 |  |  |  |  | 18930 |  |  | 1225 | 45 |  |  |  |  | The sample consisted of greenish mud with a pale yellowfiltrate.
1 | 100/12-19-071-25W4/00 | MudFiltrate KCL | ABD GAS | RIFE SMITH 12-19-71-25 | WBSKW-NSK-U IRTN-GRSMNT | LOWER CRETACEOUS (ALBIAN) | 611.5 | 664 | 608.3 |  | AGAT LABORATORIES | W2944B | 1990-03-23 | 1990-03-28 | 1990-04-05 |  |  | OTHER | 587.5 | 589 | [8 empty] | 7.398 | 0.998 | 25 |  | 25 | 7.9 | 25 | 0.54 | 25 |  | 1530 | 1390 | 54.4 | 20.7 |  |  | 15.4 |  | 3150 |  |  | 1120 | 118 |  |  |  |  | SALINITY = 0.57PERCENT
1 | 100/06-20-071-25W4/00 |  | ABD Zn GAS | DEVON SMITH 6-20-71-25 |  | 108-110.5 | 608.4 | 624 | 605.2 |  | Geotechnical Resources Ltd. | 6094-W1 | 1990-11-12 | 1990-11-14 |  | DST |  | Bottom Hole Sampler | 420 | 424 | [8 empty] | 23.561 | 1.02 | 15 | 1.339 | 25 | 7.6 | 25 | 0.31 | 25 |  | 9000 | 61 | 205 | 121 | 24.4 | 31.5 | 2 | 8 | 13700 |  | 9.2 | 379 | 20.1 |  |  |  |  | Cations/Anions: 1.05
1 | 100/06-20-071-25W4/02 |  | ABD GAS | DEVON SMITH 6-20-71-25 | COLONY SS | LOWER CRETACEOUS | 608.4 | 624 | 605.2 |  | GEOTECHNICAL RESOURCES LTD | 6094-W1 | 1990-11-12 | 1990-11-14 | 1990-12-03 | PROD |  | DHS | 420 | 424 | [8 empty] | 23.561 | 1.02 | 15 | 1.34 | 25 | 7.6 | 25 | 0.31 | 25 |  | 9000 | 61 | 205 | 121 | 24.4 | 31.5 | 2 | 8 | 13700 |  | 9.2 | 379 | 20
3 | 100/11-25-071-25W4/00 |  | ABD Zn GAS | CNRL ET AL SMITH 11-25-71-25 |  | 364-371 | 602.9 | 577.6 | 600.5 |  | Core Lab Canada Ltd. | 933-1900-3 | 1971-07-23 |  | 1971-07-30 | DST |  | Bottom | 558.4 | 577.6 |  |  |  |  | 30' liquid |  |  |  | 20.379 | 1.013 | 15.6 | 1.34 | 23.3 | 8.2 |  | 0.35 | 20 |  | 7424 |  | 178 | 66 |  |  |  |  | 10838 |  |  | 1684 | 189 |  |  |  |  | Interval report as 1832 - 1898 (MD 1895) Fe: present Co3, OH: nil Ba: absent H2S: absent
2 | 100/11-25-071-25W4/00 |  | ABD Zn GAS | CNRL ET AL SMITH 11-25-71-25 |  | 364-371 | 602.9 | 577.6 | 600.5 |  | Core Lab Canada Ltd. | 933-1900-4 | 1971-07-23 |  |  | DST |  | Bottom | 558.4 | 573.6 |  |  |  |  | 2' liquid |  |  |  | 3.17 | [6 empty] | 0.92 | 22.222 | [9 empty] | 3170 | [8 empty] | FDD: July 22 1971
1 | 100/11-25-071-25W4/00 |  | ABD Zn GAS | CNRL ET AL SMITH 11-25-71-25 |  | 364-371 | 602.9 | 577.6 | 600.5 |  | Core Lab Canada Ltd. | 933-1900-2 | 1971-07-23 |  |  | DST |  | Bottom | 551.1 | 554.7 |  |  |  |  | 25' mud |  |  |  | 2.468 | [6 empty] | 1.16 | 20.556 | [9 empty] | 2468 | [8 empty] | FDD: July 22 1971
4 | 100/11-25-071-25W4/00 |  | ABD Zn GAS | CNRL ET AL SMITH 11-25-71-25 |  | 364-371 | 602.9 | 577.6 | 600.5 |  | Core Lab Canada Ltd. | 933-1900-1 | 1971-07-26 |  | 1971-07-30 | DST |  | Bottom | 342 | 345.6 |  |  |  |  | 45.7m mud-cut water |  |  |  | 7.001 | 1.004 | 15.6 | 1.33 | 25 | 8.2 |  | 0.98 | 21.667 |  | 2479 |  | 28 | 15 |  |  |  |  | 3132 |  |  | 1337 | 10 |  |  |  |  | Fe: trace Co3, OH: nil H2S: absent FDD: 07/22/71
1 | 100/11-25-071-25W4/02 |  | Drld & ABD | CNRL ET AL SMITH 11-25-71-25 |  |  | 602.9 | 577.6 | 600.5 |  | CORE LABORATORIES CANADA LTD |  |  |  |  | DST |  |  | 342 | 345.6 | [9 empty] | 1 | 15.6 |  |  | 8.2 |  | 0.98 | 22 |  | 2479 |  | 28 | 15 |  |  |  |  | 3132 |  |  | 1337 | 10
4 | 100/11-25-071-25W4/02 |  | Drld & ABD | CNRL ET AL SMITH 11-25-71-25 |  |  | 602.9 | 577.6 | 600.5 |  | CORE LABORATORIES CANADA LTD |  |  |  |  | DST |  |  | 558.4 | 578.5 | [9 empty] | 1.01 | 15.6 |  |  | 8.3 |  | 0.35 | 20 |  | 7424 |  | 178 | 66 |  |  |  |  | 10838 |  |  | 1684 | 189
3 | 100/11-25-071-25W4/02 |  | Drld & ABD | CNRL ET AL SMITH 11-25-71-25 |  |  | 602.9 | 577.6 | 600.5 |  | CORE LABORATORIES CANADA LTD |  |  |  |  | DST |  |  | 558.4 | 573.6 | [15 empty] | 0.92 | 22 | [9 empty] | 3170
2 | 100/11-25-071-25W4/02 |  | Drld & ABD | CNRL ET AL SMITH 11-25-71-25 |  |  | 602.9 | 577.6 | 600.5 |  | CORE LABORATORIES CANADA LTD |  |  |  |  | DST |  |  | 551.1 | 578.5 | [15 empty] | 1.16 | 25 | [9 empty] | 2468
1 | 100/16-25-071-25W4/00 |  | Susp GAS | CNRES SMITH 16-25-71-25 |  | 364-371 | 625.4 | 590 | 622.2 |  | Maxai | A868336-N12832 | 2008-12-11 | 2008-12-12 |  | Unkno |  | Separator | 577 | 579.5 | [8 empty] | 2.963 | 1 | 25 | 1.33 | 21 | 5.1 | 25 | 2.73 | 25 |  | 684 | 10.1 | 174 | 61 | 0.9 | 4.8 | 92.5 |  | 1600 |  |  | 330 | 5.8 |  |  | 0
1 | 100/01-26-071-25W4/00 |  | Drld & ABD | RENAISSANCE SMITH 1-26-71-25 |  | 127-145 | 595.2 | 602 | 591.5 |  | AGAT Laboratories | WE1710A | 1990-02-09 | 1990-02-13 | 1990-02-22 | DST |  | Other | 580 | 585 | [8 empty] | 3.49 | [6 empty] | 1.25 | 25 | [9 empty] | 3490 | [8 empty] | Salinity: 0.63%
2 | 100/01-26-071-25W4/00 |  | Drld & ABD | RENAISSANCE SMITH 1-26-71-25 |  | 127-145 | 595.2 | 602 | 591.5 |  | AGAT Laboratories | WE1710B | 1990-02-09 | 1990-02-13 | 1990-02-22 | DST |  | Other | 580 | 585 | [8 empty] | 10.5 | [6 empty] | 0.38 | 25 | [9 empty] | 10500 | [8 empty] | Salinity: 1.88%
3 | 100/01-26-071-25W4/00 |  | Drld & ABD | RENAISSANCE SMITH 1-26-71-25 |  | 127-145 | 595.2 | 602 | 591.5 |  | AGAT Laboratories | WE1710C | 1990-02-09 | 1990-02-13 | 1990-02-22 | DST |  | Other | 580 | 585 | [8 empty] | 19.598 | 1.011 | 25 |  |  | 8 | 25 | 0.36 | 25 |  | 7490 | 58 | 160 | 86 |  |  | 1 |  | 11300 |  |  | 496 | 7 |  |  |  |  | Salinity: 2.01% Ba, Sr, Br, I: N.A. Fe, SO4: Trace CO3, OH: Nil H2S: N.D.
2 | 100/09-26-071-25W4/00 |  | Drld & ABD | RIFE SMITH 9-26-71-25 |  | 364-371 | 593.4 | 575 | 590.4 |  | AGAT Laboratories | WE1005A | 1989-04-06 | 1989-04-10 | 1989-04-17 | DST |  | Other | 558 | 563 |  |  |  |  | 10.0m mud:272.0m salt water |  |  |  | 10.4 | [6 empty] | 0.31 | 25 | [9 empty] | 10400
1 | 100/09-26-071-25W4/00 |  | Drld & ABD | RIFE SMITH 9-26-71-25 |  | 364-371 | 593.4 | 575 | 590.4 |  | AGAT Laboratories | WE1005B | 1989-04-04 | 1989-04-10 | 1989-04-17 | DST |  | Other | 558 | 563 |  |  |  |  | 10.0m mud:272.0m salt water |  |  |  | 14.3 | [6 empty] | 0.23 | 25 | [9 empty] | 14300
3 | 100/09-26-071-25W4/00 |  | Drld & ABD | RIFE SMITH 9-26-71-25 |  | 364-371 | 593.4 | 575 | 590.4 |  | AGAT Laboratories | WE1005C | 1989-04-06 | 1989-04-10 | 1989-04-17 | DST |  | Other | 558 | 563 |  |  |  |  | 10.0m mud:272.0m salt water |  |  |  | 30.101 | 1.016 | 25 |  |  | 7.8 | 25 | 0.23 | 25 |  | 11400 | 110 | 431 | 196 |  |  |  |  | 16800 |  |  | 1150 | 14
4 | 100/09-26-071-25W4/00 |  | Drld & ABD | RIFE SMITH 9-26-71-25 |  | 111.8-127 | 593.4 | 575 | 590.4 |  | AGAT Laboratories | WE1005D | 1989-04-07 | 1989-04-10 | 1989-04-17 | DST |  | DHS | 547 | 552 |  |  |  |  | 9.0m mud |  |  |  | 6.249 | 0.997 | 25 |  |  | 7.3 | 25 | 1.08 | 25 |  | 2310 | 32 | 59 | 23 |  |  |  |  | 2840 |  |  | 816 | 169 |  |  |  |  | 30 min api mud filtrate loss is 9.1mls water extracted from mud.
1 | 100/06-28-071-25W4/00 |  | ABD Zn GAS | RIFE ET AL SMITH 6-28-71-25 |  | 93.5-98.5 | 593.6 | 610 | 589.6 |  | Core Laboratories | 2142-52134-2003-2 | 2003-03-19 | 2003-03-27 |  | Unkno |  | Separator | 268.5 | 269 | [8 empty] | 28.248 | 1.02 | 15.6 | 1.339 | 24 | 7.4 |  | 0.25 | 25 |  | 10020 | 93 | 312 | 166 |  |  |  |  | 16449.6 |  |  | 1031.4 | 176 |  |  |  |  | N.D.- Not Detected Pres. - Analyte Present
1 | 100/06-28-071-25W4/02 |  | ABD GAS | RIFE ET AL SMITH 6-28-71-25 | WBSKW-NSK-U IRTN-GRSMNT | LOWER CRETACEOUS (ALBIAN) | 593.6 | 610 | 589.6 |  | CORE LABORATORIES CANADA LTD | 214252134-2003-2 | 2003-03-19 |  | 2003-03-27 | PROD |  | SEPARATOR | 268.5 | 269 | [8 empty] | 28.248 | 1.02 | 15.6 | 1.34 | 24 | 7.4 |  | 0.25 | 25 |  | 10020 | 93 | 312 | 166 |  |  |  |  | 16450 |  |  | 1031 | 176
1 | 100/16-35-071-25W4/00 |  | Drld & ABD | CNRL SMITH 16-35-71-25 |  | 101-101.5 | 636.1 | 690 | 632.7 |  | AGAT Laboratories | WE2089A | 1990-06-26 | 1990-06-29 | 1990-07-10 | DST |  | Other | 381 | 386 | [8 empty] | 2.427 | 0.097 | 25 |  | 25 | 9.1 | 25 | 3.28 | 25 |  | 859 | 5.5 | 7 | 3.2 |  |  | 0.6 |  | 741 |  |  | 486 | 221 | 104 |  |  |  | Salinity = 1.38percent
2 | 100/01-36-071-25W4/00 | MudFiltrate KCL | ABD Zn | CNRL ET AL SMITH 1-36-71-25 | WABAMUN GRP | UPPER DEVONIAN (FAMENNIAN) | 656.6 | 640 | 653.6 |  | AGAT LABORATORIES | W2049A | 1989-10-30 | 1989-11-01 | 1989-11-11 |  |  | SEPARATOR | 615.5 | 619 | [8 empty] | 36.899 | 1.025 | 25 |  |  | 7.2 | 25 | 0.17 | 25 |  | 7960 | 1250 | 5050 | 332 |  |  | 2 |  | 22000 |  |  | 285 | 20
1 | 100/01-36-071-25W4/00 | Unknown | ABD Zn | CNRL ET AL SMITH 1-36-71-25 |  |  | 656.6 | 640 | 653.6 |  | GEOTECH ANALYTICAL | 5921-W1 | 1989-10-18 | 1989-10-20 | 1989-10-30 | DST |  | OTHER | 613 | 622 |  |  |  |  | 130.0M MUD:45.0M MUD-CUT WATER |  |  |  | 17.728 |  |  | 1.35 | 25 | 7.1 | 25 | 0.37 | 25 |  | 6100 | 56 | 173 | 106 | 5 | 20 |  | 9 | 9780 |  | 7 | 1390 | 82 |  |  |  |  | ;ALKALINITY = 1144.00;HARDNESS = 896.00SALINITY AS NACL 16089 PPM; CORROSION TENDENCY 12.2
1 | 100/01-36-071-25W4/02 |  | ABD Zn GAS | CNRL ET AL SMITH 1-36-71-25 |  |  | 656.6 | 640 | 653.6 |  | GEOTECHNICAL RESOURCES LTD | 5921-W1 | 1989-10-18 | 1989-10-20 | 1989-10-30 | DST |  | DST | 613 | 622 | [8 empty] | 17.727 |  |  | 1.35 | 25 | 7.1 | 25 | 0.37 | 25 |  | 6100 | 56 | 173 | 106 | 4.5 | 19.6 | 0.4 | 9.1 | 9780 |  | 6.6 | 1390 | 82
2 | 100/01-36-071-25W4/02 |  | ABD Zn GAS | CNRL ET AL SMITH 1-36-71-25 | WABAMUN GRP | UPPER DEVONIAN (FAMENNIAN) | 656.6 | 640 | 653.6 |  | AGAT LABORATORIES | W2049A | 1989-10-30 | 1989-11-01 | 1989-11-11 | PROD |  | SEPARATOR | 615.5 | 619 | [8 empty] | 36.9 | 1.025 | 25 |  |  | 7.3 | 25 | 0.17 | 25 |  | 7960 | 1250 | 5050 | 332 |  |  | 1.5 |  | 22000 |  |  | 285 | 20
1 | 100/01-36-071-25W4/03 |  | ABD GAS | CNRL ET AL SMITH 1-36-71-25 |  |  | 656.6 | 640 | 653.6 |  | GEOTECHNICAL RESOURCES LTD | 5921-W1 | 1989-10-18 | 1989-10-20 | 1989-10-30 | DST |  | DST | 613 | 622 | [8 empty] | 17.727 |  |  | 1.35 | 25 | 7.1 | 25 | 0.37 | 25 |  | 6100 | 56 | 173 | 106 | 4.5 | 19.6 | 0.4 | 9.1 | 9780 |  | 6.6 | 1390 | 82
2 | 100/01-36-071-25W4/03 |  | ABD GAS | CNRL ET AL SMITH 1-36-71-25 | WABAMUN GRP | UPPER DEVONIAN (FAMENNIAN) | 656.6 | 640 | 653.6 |  | AGAT LABORATORIES | W2049A | 1989-10-30 | 1989-11-01 | 1989-11-11 | PROD |  | SEPARATOR | 615.5 | 619 | [8 empty] | 36.9 | 1.025 | 25 |  |  | 7.3 | 25 | 0.17 | 25 |  | 7960 | 1250 | 5050 | 332 |  |  | 1.5 |  | 22000 |  |  | 285 | 20
1 | 100/10-05-071-26W4/00 |  | ABD Re-ent | HOME SMITH 10-5-71-26 |  | 109-111 | 597.4 | 691.9 | 594.4 |  | Core Lab Canada Ltd. | 933-176 | 1971-01-12 |  | 1971-01-22 | DST |  | RFT | 561.4 | 573 |  |  |  |  | 71.9m mud-cut salt water |  |  |  | 13.117 | 1.009 | 16 | 1.33 | 24 | 7.6 |  | 0.44 | 24 |  | 4788 |  | 169 | 76 |  |  |  |  | 7615 |  |  | 361 | 108
2 | 100/10-05-071-26W4/00 |  | ABD Re-ent | HOME SMITH 10-5-71-26 |  | 364-371 | 597.4 | 691.9 | 594.4 |  | Core Lab Canada Ltd. | 933-187 901-138 | 1971-01-18 | 1971-01-26 |  | DST |  | Other | 630.9 | 655.3 |  |  |  |  | Tool recovery: 800 cc mud; * |  |  |  | 0.479 | [6 empty] | 1.99 | 21.111 | [9 empty] | 479 | [8 empty] | * DST recovery: 559' fluid.
3 | 100/10-05-071-26W4/00 |  | ABD Re-ent | HOME SMITH 10-5-71-26 |  | 364-371 | 597.4 | 691.9 | 594.4 |  | Core Laboratories | 933-187-2 | 1971-01-18 |  |  | DST |  | Other | 630.9 | 655.3 |  |  |  |  | Tool: 800 cc mud. DST: 559' fluid |  |  |  | 0.479 | [6 empty] | 1.99 | 21.111 | [9 empty] | 479 | [8 empty] | Sample Point: From Drill Collar
1 | 100/16-13-071-26W4/00 |  | Susp GAS | DEVON SMITH 16-13-71-26 | BOW ISLAND FM | LOWER CRETACEOUS (MIDDLE TO UPPER ALBIAN) | 619.7 | 643 | 616.5 |  | GEOTECHNICAL RESOURCES LTD | 6232-W1 | 1990-12-08 | 1990-12-10 | 1990-12-17 | DST |  | DST | 423 | 431 | [8 empty] | 8.115 | 1 | 15 | 1.34 | 25 | 8.2 | 25 | 0.81 | 25 |  | 3100 | 26 | 62 | 25 | 1.8 | 4.8 | 0.5 |  | 4110 |  |  | 617 | 77 | 83
1 | 100/10-15-071-26W4/00 |  | Drld & ABD | SULPETRO SMITH 10-15-71-26 |  | 364-371 | 620.6 | 701 | 616.3 |  | Core Laboratories | 933-2255 | 1972-02-22 |  |  | DST |  | Middle | 422.1 | 437.4 |  |  |  |  | 120' wtr/gas/mud; 805 gas/sw |  |  |  | 22.859 | 1.016 | 15.6 | 1.3363 | 22.2 | 8.3 |  | 0.298 | 22.778 |  | 8524 |  | 178 | 136 |  |  |  |  | 13616 |  |  | 400 | 5 |  |  |  |  | FDD; February 24, 1972 Fe absent; CO3, OH nil; H2S absent
2 | 100/10-15-071-26W4/00 |  | Drld & ABD | SULPETRO SMITH 10-15-71-26 |  | 364-371 | 620.6 | 701 | 616.3 |  | Core Lab Canada Ltd. | 933-2279 | 1972-02-26 |  |  | DST |  | Other | 385.6 | 390.1 |  |  |  |  | 960' liquid |  |  |  | 10.799 | 1.009 | 15.6 | 1.3345 | 23.3 | 8 |  | 0.612 | 20.556 |  | 3963 |  | 39 | 42 |  |  |  |  | 5667 |  |  | 1083 | 5 |  |  |  |  | Sample obtained from Top of tool. H2S absent; OH nil; Fe absent FDD: February 24, 1972
1 | 100/11-16-071-26W4/00 |  | Flow GAS | REGENT SMITH 11-16-71-26 |  | 111.8-127 | 596.7 | 668 | 593.2 |  | Chem. And Geo. Lab Ltd. | E83-15905-1 | 1983-08-14 | 1983-08-16 | 1983-08-26 | Unkno |  | Other | 628 | 635 |  |  |  |  | 12.0m mud | 11.34 |  | 10.24 | 10.654 | 1.006 | 25 | 1.3352 | 25 | 8 | 26 | 0.541 | 25 | Trace | 4100 | 43 | 71 | 28 |  |  |  |  | 5420 |  |  | 930 | 62 |  |  | 0 |  | The sample consisted of salty water. Sample point: 12m above tool
3 | 100/11-16-071-26W4/00 |  | Flow GAS | REGENT SMITH 11-16-71-26 |  | 101-101.5 | 596.7 | 668 | 593.2 |  | Chem. And Geo. Lab Ltd. | E83-15906-1 | 1983-08-15 | 1983-08-16 | 1983-08-26 | DST |  | Other | 363 | 407 | [5 empty] | 11.23 |  | 9.38 | 11.533 | 1.008 | 25 | 1.3349 | 25 | 8.1 | 26 | 0.54 | 25 | Nil | 4100 | 33 | 74 | 35 |  |  |  |  | 6270 |  |  | 974 | 47 |  |  | 0 |  | Clear; colorless water rec'd from muddy water. Sample point: 125m above tool Fe: trace
8 | 100/11-16-071-26W4/00 |  | Flow GAS | REGENT SMITH 11-16-71-26 |  | 101-101.5 | 596.7 | 668 | 593.2 |  | Chem. And Geo. Lab Ltd. | E83-15908-1 | 1983-08-15 | 1983-08-16 | 1983-08-26 | DST |  | Other | 369 | 371 |  |  |  |  | 27.0m mud:63.0m mud-cut water:163.0m water | 11.14 |  | 10 | 11.236 | 1.008 | 25 | 1.3349 | 25 | 7.9 | 26 | 0.562 | 25 | Trace | 4130 | 30 | 76 | 17 |  |  |  |  | 6030 |  |  | 871 | 82 |  |  | 0 |  | Clear; colorless water rec'd from muddy water. Sample point: 125m above tool Fe: trace
2 | 100/11-16-071-26W4/00 |  | Flow GAS | REGENT SMITH 11-16-71-26 |  | 111.8-127 | 596.7 | 668 | 593.2 |  | CHEMICAL AND GEOLOGICAL LABORATORIES LTD | E83-15905-2 | 1983-08-14 | 1983-08-16 | 1983-08-26 | Unkno |  | Above Tool | 628 | 635 | [15 empty] | 2.78 | 25 | Trace | [17 empty] | Watery mud
7 | 100/11-16-071-26W4/00 |  | Flow GAS | REGENT SMITH 11-16-71-26 |  | 101-101.5 | 596.7 | 668 | 593.2 |  | CHEMICAL AND GEOLOGICAL LABORATORIES LTD | E83-15908-2 | 1983-08-15 | 1983-08-16 | 1983-08-26 | DST |  | Above Tool | 369 | 371 | [15 empty] | 1.61 | 25 | Trace | [17 empty] | Watery mud
4 | 100/11-16-071-26W4/00 |  | Flow GAS | REGENT SMITH 11-16-71-26 |  | 101-101.5 | 596.7 | 668 | 593.2 |  | CHEMICAL AND GEOLOGICAL LABORATORIES LTD | E83-15908-3 | 1983-08-15 | 1983-08-16 | 1983-08-26 | DST |  | Above Tool | 363 | 371 | [15 empty] | 2.03 | 25 | Trace | [17 empty] | Watery mud
5 | 100/11-16-071-26W4/00 |  | Flow GAS | REGENT SMITH 11-16-71-26 |  | 101-101.5 | 596.7 | 668 | 593.2 |  | CHEMICAL AND GEOLOGICAL LABORATORIES LTD | E83-15906-2 | 1983-08-15 | 1983-08-16 | 1983-08-26 | DST |  | Above Tool | 363 | 407 | [15 empty] | 1.68 | 25 | Nil | [17 empty] | Watery mud
6 | 100/11-16-071-26W4/00 |  | Flow GAS | REGENT SMITH 11-16-71-26 |  | 101-101.5 | 596.7 | 668 | 593.2 |  | CHEMICAL AND GEOLOGICAL LABORATORIES LTD | E83-15906-3 | 1983-08-15 | 1983-08-16 | 1983-08-26 | DST |  | Above Tool | 363 | 407 | [15 empty] | 2.73 | 25 | Nil | [17 empty] | Watery mud
1 | 100/06-35-071-26W4/00 |  | Drld & ABD | CHIEFCO ET AL SMITH 6-35-71-26 |  | 364-371 | 579.1 | 643.1 | 576.7 |  | CHEMICAL AND GEOLOGICAL LABORATORIES LTD | E74-4845-1 | 1974-11-25 | 1974-12-02 |  | DST |  | Top | 332.8 | 343.2 | [15 empty] | 3.69 | 25 | [18 empty] | resistivity determined on water recovered from mud
2 | 100/06-35-071-26W4/00 |  | Drld & ABD | CHIEFCO ET AL SMITH 6-35-71-26 |  | 364-371 | 579.1 | 643.1 | 576.7 |  | CHEMICAL AND GEOLOGICAL LABORATORIES LTD | E74-4845-2 | 1974-11-25 | 1974-12-02 |  | DST |  | Bottom | 332.8 | 343.2 | [8 empty] | 2.071 | 1.003 | 15.6 | 1.3334 | 25 | 8.1 | 23.9 | 3.93 | 25 | much | 651 |  | 20 | 11 |  |  |  |  | 540 |  |  | 610 | 239 |  |  |  |  | co3,oh,h2s: nil fe: present the analysis was determined on water filtered from mud and is characteristics of a mud filtrate water
3 | 100/06-35-071-26W4/00 |  | Drld & ABD | CHIEFCO ET AL SMITH 6-35-71-26 |  | 364-371 | 579.1 | 643.1 | 576.7 |  | CHEMICAL AND GEOLOGICAL LABORATORIES LTD | E74-4844 | 1974-11-26 | 1974-12-02 |  |  |  | Top | 591.6 | 599.5 | [8 empty] | 3.082 | 1.004 | 15.6 | 1.3335 | 25 | 8.2 | 21.7 | 2.37 | 25 | much | 1064 |  | 32 | 1 |  |  |  |  | 1200 |  |  | 500 | 285 |  |  |  |  | sampled from top of tool co3,oh,h2s: nil fe: much analysis was determined on water recovered from mud and is characteristic of a mud filtrate water
1 | 100/11-03-071-01W5/00 |  | ABD GAS | NORCEN SMITH 11-3-71-1 |  | 101-101.5 | 575.8 | 649.2 | 572.1 |  | Core Lab Canada Ltd. | 7011-7753 | 1977-11-03 | 1977-11-14 | 1977-11-28 | DST |  | Other | 345.6 | 350.5 |  |  |  |  | 280.4m fresh water |  |  |  | 16.128 | 1.012 | 16 | 1.33 | 25 | 8 |  | 0.38 | 25 |  | 6000 | 38 | 135 | 47 |  |  |  |  | 9284 |  |  | 620 | 4
2 | 100/11-03-071-01W5/02 |  | ABD Zn | NORCEN SMITH 11-3-71-1 |  |  | 575.8 | 649.2 | 572.1 |  | CORE LABORATORIES CANADA LTD |  |  |  |  | DST |  |  | 345.6 | 350.5 | [9 empty] | 1.01 | 15.6 |  |  |  |  | 0.38 | 25 |  | 6000 | 38 | 135 | 47 |  |  |  |  | 9284 |  |  | 620 | 4
3 | 100/11-03-071-01W5/02 |  | ABD Zn | NORCEN SMITH 11-3-71-1 |  |  | 575.8 | 649.2 | 572.1 |  | CORE LABORATORIES CANADA LTD |  |  |  |  | DST |  |  | 396.2 | 403.3 | [9 empty] | 1.02 | 15.6 |  |  | 7.7 |  | 0.24 | 25 |  | 9200 | 58 | 585 | 299 |  |  |  |  | 15797 |  |  | 356 | 2
1 | 100/11-03-071-01W5/02 |  | ABD Zn | NORCEN SMITH 11-3-71-1 |  |  | 575.8 | 649.2 | 572.1 |  | CORE LABORATORIES CANADA LTD |  |  |  |  | PROD |  |  | 339.5 | 392 | [9 empty] | 1.004 | 25 |  |  | 6.7 |  | 0.67 | 25 |  | 3380 | 55 | 82 | 52 |  |  |  |  | 5375 |  |  | 305 | 86
1 | 100/10-06-071-01W5/00 |  | ABD Zn GAS | CNRES ET AL DECRENE 10-6-71-1 |  | 364-371 | 595.6 | 641 | 591.5 |  | AGAT Laboratories | W7102A |  | 1997-02-28 | 1997-03-11 | Unkno |  | Separator | 629.5 | 630.5 | [8 empty] | 33.091 | 1.015 | 25 |  |  | 7.9 | 25 | 0.24 | 25 |  | 11900 | 163 | 278 | 210 |  |  | 43.8 |  | 19900 |  |  | 549 | 47.4 |  |  |  |  | Salinity = 3.55% Total Solids: Dissolved Ba/Sr Not Analyzed Br/I Not Analyzed CO3/OH NIL Refractive Index Not Analyzed H2S not detected
1 | 100/10-06-071-01W5/02 |  | ABD Zn | CNRES ET AL DECRENE 10-6-71-1 | WABAMUN GRP | UPPER DEVONIAN (FAMENNIAN) | 595.6 | 641 | 591.5 |  | AGAT LABORATORIES | W7102A |  | 1997-02-28 | 1997-03-11 | PROD |  | SEPARATOR | 629.5 | 630.5 | [8 empty] | 33.1 | 1.015 | 25 |  |  | 7.9 | 25 | 0.24 | 25 |  | 11900 | 163 | 278 | 210 |  |  | 43.8 |  | 19900 |  |  | 549 | 47
1 | 100/10-06-071-01W5/03 |  | Flow GAS | CNRES ET AL DECRENE 10-6-71-1 | WABAMUN GRP | UPPER DEVONIAN (FAMENNIAN) | 595.6 | 641 | 591.5 |  | AGAT LABORATORIES | W7102A |  | 1997-02-28 | 1997-03-11 | PROD |  | SEPARATOR | 629.5 | 630.5 | [8 empty] | 33.1 | 1.015 | 25 |  |  | 7.9 | 25 | 0.24 | 25 |  | 11900 | 163 | 278 | 210 |  |  | 43.8 |  | 19900 |  |  | 549 | 47
1 | 100/05-07-071-01W5/00 |  | ABD Zn GAS | NORCEN ET AL VICTOR 5-7-71-1 |  | 109-111 | 595.6 | 642 | 591.2 |  | Chem. And Geo. Lab Ltd. | E82-13839-2 | 1982-03-17 | 1982-03-19 | 1982-04-16 | DST |  | DHS | 536 | 635 |  |  |  |  | 35m water/mud | 10 |  | 6.6 | 10.005 | 1.005 | 25 | 1.3345 | 25 | 9.2 | 24 | 1.03 | 25 | much | 3488 | 24 | 18 | 9 |  |  |  |  | 3425 |  |  | 2379 | 296 | 366 |  |  |  | The sample consisted of very muddy water. A lynes united dhs#93 rec'd at atm. Pressure. It contained 100 mL water only. fe present h2s nil
2 | 100/05-07-071-01W5/00 |  | ABD Zn GAS | NORCEN ET AL VICTOR 5-7-71-1 |  | 109-111 | 595.6 | 642 | 591.2 |  | CHEMICAL AND GEOLOGICAL LABORATORIES LTD | E82-13839-3 | 1982-03-17 | 1982-03-19 | 1982-04-16 | DST |  | Flareline | 536 | 635 | [35 empty] | Sampled from Riser on Flareline gas. Cylinder recieved at atmospheric pressure. Contained 99 percent air and trace amount of hydrocarbon.
3 | 100/05-07-071-01W5/00 |  | ABD Zn GAS | NORCEN ET AL VICTOR 5-7-71-1 |  | 109-111 | 595.6 | 642 | 591.2 |  | CHEMICAL AND GEOLOGICAL LABORATORIES LTD | E82-13839-1 | 1982-03-17 | 1982-03-19 | 1982-04-16 | DST |  | Other | 536 | 635 | [15 empty] | 1.08 | 25 | [18 empty] | Very muddy water Sampled from drill string.
1 | 100/05-07-071-01W5/02 |  | ABD Zn GAS | NORCEN ET AL VICTOR 5-7-71-1 |  |  | 595.6 | 642 | 591.2 |  | CORE LABORATORIES CANADA LTD |  |  |  |  | DST |  |  | 625 | 635 | [9 empty] | 1.005 | 25 |  |  | 9.2 |  | 1.03 | 25 |  | 3488 |  | 18 | 9 |  |  |  |  | 3425 |  |  | 2379 | 296 | 366
1 | 100/05-07-071-01W5/03 |  | Susp GAS | NORCEN ET AL VICTOR 5-7-71-1 |  |  | 595.6 | 642 | 591.2 |  | CORE LABORATORIES CANADA LTD |  |  |  |  | DST |  |  | 625 | 635 | [9 empty] | 1.005 | 25 |  |  | 9.2 |  | 1.03 | 25 |  | 3488 |  | 18 | 9 |  |  |  |  | 3425 |  |  | 2379 | 296 | 366
1 | 100/05-07-071-01W5/04 |  | Susp GAS | NORCEN ET AL VICTOR 5-7-71-1 |  |  | 595.6 | 642 | 591.2 |  | CORE LABORATORIES CANADA LTD |  |  |  |  | DST |  |  | 625 | 635 | [9 empty] | 1.005 | 25 |  |  | 9.2 |  | 1.03 | 25 |  | 3488 |  | 18 | 9 |  |  |  |  | 3425 |  |  | 2379 | 296 | 366
1 | 100/05-09-071-01W5/00 |  | ABD Zn GAS | NORCEN ET AL VICTOR 5-9-71-1 |  | 109-111 | 609.8 | 676 | 605.4 |  | Chem. And Geo. Lab Ltd. | E82-13712 | 1982-03-09 | 1982-03-15 | 1982-03-26 | DST |  | Top | 555 | 563 |  |  |  |  | 6.0m drilling fluid | 4.445 |  | 2.845 | 0.545 |  |  | 1.3339 | 25 | 9.6 | 22 | 2.05 | 25 | Present | [8 empty] | 545 | [8 empty] | Sampling point: top of tool fe present h2s nil The analysis was determined on water extracted from watery mud and is characteristic of a mud filtrate water.
2 | 100/05-09-071-01W5/00 |  | ABD Zn GAS | NORCEN ET AL VICTOR 5-9-71-1 |  | 108-127 | 609.8 | 676 | 605.4 |  | Chem. And Geo. Lab Ltd. | E82-13713-4 | 1982-03-10 | 1982-03-15 | 1982-04-16 | DST |  | DHS | 415 | 425 |  |  |  |  | 73 m drilling fluid | 7.1 |  | 6 | 2.84 |  |  | 1.3343 | 25 | 8.8 | 22 | 1.07 | 25 | Present | [8 empty] | 2840 | [8 empty] | fetrace h2s nil The analysis was determined on water extracted from watery mud and is characteristic of a mud filtrate water. A Johnston macco testers downhole sampler no 556 had an opening pressure of 1400kpa. It contained gas and 200ml of wtaer.
5 | 100/05-09-071-01W5/00 |  | ABD Zn GAS | NORCEN ET AL VICTOR 5-9-71-1 |  | 114-127 | 609.8 | 676 | 605.4 |  | Chem. And Geo. Lab Ltd. | E82-13725-3 | 1982-03-11 | 1982-03-15 | 1982-04-16 | DST |  | DHS | 642 | 650 |  |  |  |  | 55 m mud | 15.65 |  | 14.3 | 15.575 | 1.01 | 25 | 1.3359 | 25 | 8.5 | 24 | 0.427 | 25 | Present | 5790 | 53 | 62 | 29 |  |  |  |  | 8290 |  |  | 848 | 461 | 42 |  |  |  | A johnston macco testers downhole sampler no 547 was received @ 1400 KPa. It contained gas and 100 mL of water. fe trace h2s nil
6 | 100/05-09-071-01W5/00 |  | ABD Zn GAS | NORCEN ET AL VICTOR 5-9-71-1 |  | 114-127 | 609.8 | 676 | 605.4 |  | CHEMICAL AND GEOLOGICAL LABORATORIES LTD | E82-13725-1 | 1982-03-11 | 1982-03-15 | 1982-04-16 | DST |  | Top | 642 | 650 | [15 empty] | 0.451 | 25 | [18 empty] | Sampling point: top of recovery Watery mud.
3 | 100/05-09-071-01W5/00 |  | ABD Zn GAS | NORCEN ET AL VICTOR 5-9-71-1 |  | 108-127 | 609.8 | 676 | 605.4 |  | CHEMICAL AND GEOLOGICAL LABORATORIES LTD | E82-13713-1 | 1982-03-10 | 1982-03-15 | 1982-04-16 | DST |  | Top | 415 | 425 | [15 empty] | 1.59 | 25 | [18 empty] | Mud
4 | 100/05-09-071-01W5/00 |  | ABD Zn GAS | NORCEN ET AL VICTOR 5-9-71-1 |  | 108-127 | 609.8 | 676 | 605.4 |  | CHEMICAL AND GEOLOGICAL LABORATORIES LTD | E82-13172-2 | 1982-03-10 | 1982-03-15 | 1982-04-16 | DST |  | Top | 415 | 425 | [15 empty] | 1.09 | 25 | [18 empty] | Sampling point: top of tool watery mud.
7 | 100/05-09-071-01W5/00 |  | ABD Zn GAS | NORCEN ET AL VICTOR 5-9-71-1 |  | 114-127 | 609.8 | 676 | 605.4 |  | CHEMICAL AND GEOLOGICAL LABORATORIES LTD | E82-13725-2 | 1982-03-11 | 1982-03-15 | 1982-04-16 | DST |  | Top | 642 | 650 |  |  |  |  | 55m mud | [10 empty] | 1.82 | 25 | [18 empty] | Sampling point: top of tool Mud.
2 | 100/05-09-071-01W5/02 |  | ABD Zn GAS | NORCEN ET AL VICTOR 5-9-71-1 |  |  | 609.8 | 676 | 605.4 |  | CORE LABORATORIES CANADA LTD |  |  |  |  | DST |  |  | 555 | 563 | [13 empty] | 9.6 |  | 2.05 | 25 | [9 empty] | 545
1 | 100/05-09-071-01W5/02 |  | ABD Zn GAS | NORCEN ET AL VICTOR 5-9-71-1 |  |  | 609.8 | 676 | 605.4 |  | CORE LABORATORIES CANADA LTD |  |  |  |  | DST |  |  | 415 | 425 | [13 empty] | 8.8 |  | 1.07 | 25 | [9 empty] | 2840
3 | 100/05-09-071-01W5/02 |  | ABD Zn GAS | NORCEN ET AL VICTOR 5-9-71-1 |  |  | 609.8 | 676 | 605.4 |  | CORE LABORATORIES CANADA LTD |  |  |  |  | DST |  |  | 642 | 650 | [9 empty] | 1.01 | 25 |  |  | 8.5 |  | 0.43 | 25 |  | 5790 | 53 | 62 | 29 |  |  |  |  | 8290 |  |  | 848 | 461 | 42
2 | 100/05-09-071-01W5/03 |  | Drld & ABD | NORCEN ET AL VICTOR 5-9-71-1 |  |  | 609.8 | 676 | 605.4 |  | CORE LABORATORIES CANADA LTD |  |  |  |  | DST |  |  | 555 | 563 | [13 empty] | 9.6 |  | 2.05 | 25 | [9 empty] | 545
1 | 100/05-09-071-01W5/03 |  | Drld & ABD | NORCEN ET AL VICTOR 5-9-71-1 |  |  | 609.8 | 676 | 605.4 |  | CORE LABORATORIES CANADA LTD |  |  |  |  | DST |  |  | 415 | 425 | [13 empty] | 8.8 |  | 1.07 | 25 | [9 empty] | 2840
3 | 100/05-09-071-01W5/03 |  | Drld & ABD | NORCEN ET AL VICTOR 5-9-71-1 |  |  | 609.8 | 676 | 605.4 |  | CORE LABORATORIES CANADA LTD |  |  |  |  | DST |  |  | 642 | 650 | [9 empty] | 1.01 | 25 |  |  | 8.5 |  | 0.43 | 25 |  | 5790 | 53 | 62 | 29 |  |  |  |  | 8290 |  |  | 848 | 461 | 42
1 | 100/06-13-071-01W5/00 |  | Drld & ABD | NORCEN ET AL VICTOR 6-13-71-1 |  | 114-127 | 604.3 | 685 | 600.6 |  | Chem. And Geo. Lab Ltd. | E82-14084-2 | 1982-03-16 | 1982-03-24 | 1982-04-26 | DST |  | DHS | 644 | 649.1 |  |  |  |  | 39 m drilling fluid. | 10.13 |  | 7.5 | 9.745 | 1.005 | 25 | 1.3349 | 25 | 9.2 | 22 | 0.687 | 25 | Present | 3666 | 12 | 11 | 4 |  |  |  |  | 4460 |  |  | 885 | 251 | 456 |  |  |  | A johnston macco testers dhs opened at atm pressure. It contained 1.8 L of muddy water only. fe nil h2s nil
6 | 100/06-13-071-01W5/00 |  | Drld & ABD | NORCEN ET AL VICTOR 6-13-71-1 |  | 108-127 | 604.3 | 685 | 600.6 |  | Chem. And Geo. Lab Ltd. | E82-14085-2 | 1982-03-17 | 1982-03-24 | 1982-04-23 | DST |  | Other | 420 | 570 |  |  |  |  | 20m drilling fluid | 4.89 |  | 3.25 | 1.64 |  |  | 1.3341 | 25 | 9.4 | 23 | 1.37 | 25 | Present | [8 empty] | 1640 | [8 empty] | The analysis determined on water extraced from watery mudand is characterist ic of a mud filtrate water. fe present h2s nil Sampling point: #2
5 | 100/06-13-071-01W5/00 |  | Drld & ABD | NORCEN ET AL VICTOR 6-13-71-1 |  | 101-101.5 | 604.3 | 685 | 600.6 |  | Chem. And Geo. Lab Ltd. | E82-14086-2 | 1982-03-17 | 1982-03-24 | 1982-04-07 | DST |  | Other | 377 | 395.1 |  |  |  |  | 245m drilling fluid and water | 5.74 |  | 4 | 6.254 | 1.003 | 25 | 1.3343 | 25 | 9.2 | 23 | 1.07 | 25 | Trace | 2110 | 36 | 90 | 38 |  |  |  |  | 2520 |  |  | 884 | 354 | 222 |  |  |  | Sampling point: #2 surface fe present h2s nil The sample consisted of muddy water.
12 | 100/06-13-071-01W5/00 |  | Drld & ABD | NORCEN ET AL VICTOR 6-13-71-1 |  | 109-112 | 604.3 | 685 | 600.6 |  | Chem. And Geo. Lab Ltd. | E82-14087-2 | 1982-03-18 | 1982-03-24 | 1982-04-07 | DST |  | Other | 561 | 573 |  |  |  |  | 58m drilling fluid | 4.99 |  | 3.13 | 5.434 | 1.003 | 25 | 1.3341 | 25 | 8.6 | 23 | 1.52 | 25 | Trace | 1595 | 32 | 69 | 36 |  |  |  |  | 940 |  |  | 2220 | 350 | 192 |  |  |  | The sample consisted of muddy water. The analysis ischaracteristic of a mud filtrate water. fe trace h2s nil
11 | 100/06-13-071-01W5/00 |  | Drld & ABD | NORCEN ET AL VICTOR 6-13-71-1 |  | 108-127 | 604.3 | 685 | 600.6 |  | Chem. And Geo. Lab Ltd. | E82-14088-3 | 1982-03-18 | 1982-03-24 | 1982-04-21 | DST |  | DHS | 418 | 429 |  |  |  |  | 190 m drillin gmud and water | 22.24 |  | 19.55 | 21.69 | 1.014 | 25 | 1.3369 | 25 | 7.9 | 22 | 0.288 | 25 | Trace | 8147 | 28 | 213 | 51 |  |  |  |  | 12910 |  |  | 281 | 60 |  |  |  |  | A johnston macco testers dhs rec'd at 1750 KPa. It contained gas and 1.9 L of murky water. fe nil h2s nil
2 | 100/06-13-071-01W5/00 |  | Drld & ABD | NORCEN ET AL VICTOR 6-13-71-1 |  | 114-127 | 604.3 | 685 | 600.6 |  | CHEMICAL AND GEOLOGICAL LABORATORIES LTD | E82-14084-3 | 1982-03-16 | 1982-03-24 | 1982-04-26 | DST |  | Other | 644 | 649.1 | [35 empty] | Sampling point: 2 surface Sample contained 99 percent air and a trace of c1 to c3.
9 | 100/06-13-071-01W5/00 |  | Drld & ABD | NORCEN ET AL VICTOR 6-13-71-1 |  | 108-127 | 604.3 | 685 | 600.6 |  | CHEMICAL AND GEOLOGICAL LABORATORIES LTD | E82-14088-1 | 1982-03-18 | 1982-03-24 | 1982-04-21 | DST |  | Unknown | 418 | 429 | [15 empty] | 1.59 | 25 | [18 empty] | Sample point unidentified Slightly muddy water
10 | 100/06-13-071-01W5/00 |  | Drld & ABD | NORCEN ET AL VICTOR 6-13-71-1 |  | 108-127 | 604.3 | 685 | 600.6 |  | CHEMICAL AND GEOLOGICAL LABORATORIES LTD | E82-14088-2 | 1982-03-18 | 1982-03-24 | 1982-04-21 | DST |  | Unknown | 418 | 429 | [15 empty] | 0.289 | 25 | [18 empty] | Sample point unidentified Slightly muddy water.
13 | 100/06-13-071-01W5/00 |  | Drld & ABD | NORCEN ET AL VICTOR 6-13-71-1 |  | 109-112 | 604.3 | 685 | 600.6 |  | CHEMICAL AND GEOLOGICAL LABORATORIES LTD | E82-14087-1 | 1982-03-18 | 1982-03-24 | 1982-04-07 | DST |  | Other | 561 | 573 | [15 empty] | 1.68 | 25 | [18 empty] | Sampled from #1 surface. Muddy water.
4 | 100/06-13-071-01W5/00 |  | Drld & ABD | NORCEN ET AL VICTOR 6-13-71-1 |  | 101-101.5 | 604.3 | 685 | 600.6 |  | CHEMICAL AND GEOLOGICAL LABORATORIES LTD | E82-14086-1 | 1982-03-17 | 1982-03-24 | 1982-04-07 | DST |  | Other | 377 | 395.1 | [15 empty] | 1.59 | 25 | [18 empty] | Sampled from #1 surface. Muddy water.
3 | 100/06-13-071-01W5/00 |  | Drld & ABD | NORCEN ET AL VICTOR 6-13-71-1 |  | 114-127 | 604.3 | 685 | 600.6 |  | CHEMICAL AND GEOLOGICAL LABORATORIES LTD | E82-14084-1 | 1982-03-16 | 1982-03-04 | 1982-04-26 | DST |  | Other | 644 | 649.1 | [15 empty] | 0.964 | 25 | [18 empty] | Sampling point: surface muddy water
7 | 100/06-13-071-01W5/00 |  | Drld & ABD | NORCEN ET AL VICTOR 6-13-71-1 |  | 108-127 | 604.3 | 685 | 600.6 |  | CHEMICAL AND GEOLOGICAL LABORATORIES LTD | E82-14085-3 | 1982-03-17 | 1982-03-24 | 1982-04-23 | DST |  | Other | 420 | 570 | [15 empty] | 1.59 | 25 | [18 empty] | Sampled from #3. Watery mud.
8 | 100/06-13-071-01W5/00 |  | Drld & ABD | NORCEN ET AL VICTOR 6-13-71-1 |  | 108-127 | 604.3 | 685 | 600.6 |  | CHEMICAL AND GEOLOGICAL LABORATORIES LTD | E82-14085-1 | 1982-03-17 | 1982-03-24 | 1982-04-23 | DST |  | Other | 420 | 570 | [15 empty] | 1.63 | 25 | [18 empty] | Sampled from #1 Mud.
1 | 100/13-15-071-01W5/00 |  | ABD Zn | NORCEN ET AL VICTOR 13-15-71-1 |  | 112-123 | 583.2 | 665 | 578.7 |  | Chem. And Geo. Lab Ltd. | E82-14219-3 | 1982-03-25 | 1982-03-30 | 1982-04-21 | DST |  | Other | 623 | 628 |  |  |  |  | 23m drilling mud | 7.63 |  | 3.09 | 0.715 |  |  | 1.3341 | 25 | 9.2 | 21 | 1.33 | 25 | present | [8 empty] | 715 | [8 empty] | Sampling point: sampler 206 fe trace h2s nil The analysis was determined on water extracted from watery mud and is characteristic of a mud filtrate water.
12 | 100/13-15-071-01W5/00 |  | ABD Zn | NORCEN ET AL VICTOR 13-15-71-1 |  | 108-127 | 583.2 | 665 | 578.7 |  | Chem. And Geo. Lab Ltd. | E82-14220-3 | 1982-03-26 | 1982-03-30 | 1982-04-21 | DST |  | Other | 531 | 536 |  |  |  |  | 31.0m gas-cut drilling mud | 6.88 |  | 4.02 | 1.47 |  |  | 1.3343 | 25 | 9 | 21 | 1.21 | 25 | Much | [8 empty] | 1470 | [8 empty] | Sampling point: sampler 209 fe present h2s nil The analysis was determined on water extracted from mud and is characteristic of a mud filtrate water.
10 | 100/13-15-071-01W5/00 |  | ABD Zn | NORCEN ET AL VICTOR 13-15-71-1 |  | 108-127 | 583.2 | 665 | 578.7 |  | Chem. And Geo. Lab Ltd. | E82-14221-3 | 1982-03-26 | 1982-03-30 | 1982-04-21 | DST |  | DHS | 520 | 528 |  |  |  |  | 18m gas cut mud, 22m oil flecked mud. | 7.12 |  | 3.94 | 0.805 |  |  | 1.3342 | 25 | 9.6 | 21 | 1.37 | 25 | Much | [8 empty] | 805 | [8 empty] | fe present h2s nil The analysis was determined on water extracted from slightly oil flecked mud and is characteristic of a mud filtrate water. A lynes united downhole sampler 209 was received at atmospheric pressure, it contained 1.8L of slightly oi
4 | 100/13-15-071-01W5/00 |  | ABD Zn | NORCEN ET AL VICTOR 13-15-71-1 |  | 101-101.5 | 583.2 | 665 | 578.7 |  | Chem. And Geo. Lab Ltd. | E82-14222-4 | 1982-03-26 | 1982-03-30 | 1982-04-12 | DST |  | Other | 350 | 367 |  |  |  |  | 270m: 75m drilling mud, 195m salt water | 13.7 |  | 11.67 | 13.559 | 1.01 | 25 | 1.3355 | 25 | 8.5 | 21 | 0.439 | 25 | Trace | 4781 | 34 | 204 | 121 |  |  |  |  | 7660 |  |  | 708 | 27 | 24 |  |  |  | Sampling point: sampler fe nil h2s nil The sample consisted of slightly muddy salt water.
15 | 100/13-15-071-01W5/00 |  | ABD Zn | NORCEN ET AL VICTOR 13-15-71-1 |  | 108-127 | 583.2 | 665 | 578.7 |  | Chem. And Geo. Lab Ltd. | E82-14223-3 | 1982-03-27 | 1982-03-30 | 1982-04-21 | DST |  | DHS | 388 | 412 |  |  |  |  | 40m drilling mud | 8.5 |  | 6.84 | 3.285 |  |  | 1.3345 | 25 | 8.9 | 21 | 0.843 | 25 | Much | [8 empty] | 3285 | [8 empty] | fe present h2s nil The analysis was determined on water extracted from watery mud and is characteristic of a mud filtrate water. A lynes united downhole sampler 206 was received at atmospheric pressure. It contained 100ml of watery mud only.
14 | 100/13-15-071-01W5/00 |  | ABD Zn | NORCEN ET AL VICTOR 13-15-71-1 |  | 108-127 | 583.2 | 665 | 578.7 |  | CHEMICAL AND GEOLOGICAL LABORATORIES LTD | E82-14223-1 | 1982-03-27 | 1982-03-30 | 1982-04-21 | DST |  | Top | 388 | 412 | [15 empty] | 1.19 | 25 | [18 empty] | mud
5 | 100/13-15-071-01W5/00 |  | ABD Zn | NORCEN ET AL VICTOR 13-15-71-1 |  | 101-101.5 | 583.2 | 665 | 578.7 |  | CHEMICAL AND GEOLOGICAL LABORATORIES LTD | E82-14222-1 | 1982-03-26 | 1982-03-30 | 1982-04-12 | DST |  | Top | 350 | 367 | [15 empty] | 1.2 | 25 | [18 empty] | mud.
8 | 100/13-15-071-01W5/00 |  | ABD Zn | NORCEN ET AL VICTOR 13-15-71-1 |  | 108-127 | 583.2 | 665 | 578.7 |  | CHEMICAL AND GEOLOGICAL LABORATORIES LTD | E82-14221-1 | 1982-03-26 | 1982-03-30 | 1982-04-21 | DST |  | Top | 520 | 528 | [15 empty] | 1.42 | 25 | [18 empty] | Slightly oil flecked mud
9 | 100/13-15-071-01W5/00 |  | ABD Zn | NORCEN ET AL VICTOR 13-15-71-1 |  | 108-127 | 583.2 | 665 | 578.7 |  | CHEMICAL AND GEOLOGICAL LABORATORIES LTD | E82-14221-2 | 1982-03-26 | 1982-03-30 | 1982-04-21 | DST |  | Bottom | 520 | 528 | [15 empty] | 1.5 | 25 | [18 empty] | Slightly oil flecked mud.
16 | 100/13-15-071-01W5/00 |  | ABD Zn | NORCEN ET AL VICTOR 13-15-71-1 |  | 108-127 | 583.2 | 665 | 578.7 |  | CHEMICAL AND GEOLOGICAL LABORATORIES LTD | E82-14223-2 | 1982-03-27 | 1982-03-30 | 1982-04-21 | DST |  | Bottom | 388 | 412 | [15 empty] | 0.917 | 25 | [18 empty] | mud
11 | 100/13-15-071-01W5/00 |  | ABD Zn | NORCEN ET AL VICTOR 13-15-71-1 |  | 108-127 | 583.2 | 665 | 578.7 |  | CHEMICAL AND GEOLOGICAL LABORATORIES LTD | E82-14220-2 | 1982-03-26 | 1982-03-30 | 1982-04-21 | DST |  | Bottom | 531 | 536 | [15 empty] | 1.54 | 25 | [18 empty] | mud
2 | 100/13-15-071-01W5/00 |  | ABD Zn | NORCEN ET AL VICTOR 13-15-71-1 |  | 112-123 | 583.2 | 665 | 578.7 |  | CHEMICAL AND GEOLOGICAL LABORATORIES LTD | E82-14219-2 | 1982-03-25 | 1982-03-30 | 1982-04-21 | DST |  | Bottom | 623 | 628 | [15 empty] | 1.51 | 25 | [18 empty] | Watery mud
13 | 100/13-15-071-01W5/00 |  | ABD Zn | NORCEN ET AL VICTOR 13-15-71-1 |  | 108-127 | 583.2 | 665 | 578.7 |  | CHEMICAL AND GEOLOGICAL LABORATORIES LTD | E82-14220-1 | 1982-03-26 | 1982-03-30 | 1982-04-21 | DST |  | Top | 531 | 536 | [15 empty] | 1.57 | 25 | [18 empty] | mud
3 | 100/13-15-071-01W5/00 |  | ABD Zn | NORCEN ET AL VICTOR 13-15-71-1 |  | 112-123 | 583.2 | 665 | 578.7 |  | CHEMICAL AND GEOLOGICAL LABORATORIES LTD | E82-14219-1 | 1982-03-25 | 1982-03-30 | 1982-04-21 | DST |  | Top | 623 | 628 | [15 empty] | 1.49 | 25 | [18 empty] | watery mud
6 | 100/13-15-071-01W5/00 |  | ABD Zn | NORCEN ET AL VICTOR 13-15-71-1 |  | 101-101.5 | 583.2 | 665 | 578.7 |  | CHEMICAL AND GEOLOGICAL LABORATORIES LTD | E82-14222-2 | 1982-03-26 | 1982-03-30 | 1982-04-12 | DST |  | Middle | 350 | 367 | [15 empty] | 0.467 | 25 | [18 empty] | Slightly muddy water
7 | 100/13-15-071-01W5/00 |  | ABD Zn | NORCEN ET AL VICTOR 13-15-71-1 |  | 101-101.5 | 583.2 | 665 | 578.7 |  | CHEMICAL AND GEOLOGICAL LABORATORIES LTD | E82-14222-3 | 1982-03-26 | 1982-03-30 | 1982-04-12 | DST |  | Bottom | 350 | 367 | [15 empty] | 0.449 | 25 | [18 empty] | Slightly muddy water
1 | 100/06-17-071-01W5/00 |  | ABD Zn GAS | DEVON DECRENE 6-17-71-1 |  | 109-111 | 606.6 | 670 | 603.4 |  | Chemex Labs (Alberta) Ltd. | 84-1979-1 | 1984-12-22 | 1984-12-27 | 1985-01-04 | DST |  | DHS | 656 | 670 |  |  |  |  | 177m mud/salt water |  |  | 44.001 | 45.086 | 1.033 | 21 | 1.338 | 25 | 7.4 | 21 | 0.145 | 25 |  | 16200 | 171 | 650 | 264 |  |  | 1 |  | 26000 |  |  | 1523 | 275 | 1 | 1 |  |  | H2S: absent Co3/OH: <1 Tool had an opening pressure of 100 kPa Tool contained gas and 1200 mls of water
2 | 100/06-17-071-01W5/00 |  | ABD Zn GAS | DEVON DECRENE 6-17-71-1 |  | 109-111 | 606.6 | 670 | 603.4 |  | CHEMEX LABS ALBERTA INC. | 84-1979-2 | 1984-12-22 | 1984-12-27 | 1985-01-02 | DST |  | Top | 656 | 670 |  |  |  |  | 177m mud/salt water | [10 empty] | 0.45 | 25 | [18 empty] | Sample point: top #1
3 | 100/06-17-071-01W5/00 |  | ABD Zn GAS | DEVON DECRENE 6-17-71-1 |  | 109-111 | 606.6 | 670 | 603.4 |  | CHEMEX LABS ALBERTA INC. | 84-1979-3 | 1984-12-22 | 1984-12-27 | 1985-01-02 | DST |  | Top | 656 | 670 |  |  |  |  | 177m mud/salt water | [10 empty] | 0.37 | 25 | [18 empty] | Sample point: top#2
4 | 100/06-17-071-01W5/00 |  | ABD Zn GAS | DEVON DECRENE 6-17-71-1 |  | 109-111 | 606.6 | 670 | 603.4 |  | CHEMEX LABS ALBERTA INC. | 84-1979-4 | 1984-12-22 | 1984-12-27 | 1985-01-02 | DST |  | Middle | 656 | 670 |  |  |  |  | 177m mud/salt water | [10 empty] | 0.24 | 25
5 | 100/06-17-071-01W5/00 |  | ABD Zn GAS | DEVON DECRENE 6-17-71-1 |  | 109-111 | 606.6 | 670 | 603.4 |  | CHEMEX LABS ALBERTA INC. | 84-1979-5 | 1984-12-22 | 1984-12-27 | 1985-01-02 | DST |  | Bottom | 656 | 670 |  |  |  |  | 177m mud/salt water | [10 empty] | 0.22 | 25
6 | 100/06-17-071-01W5/00 |  | ABD Zn GAS | DEVON DECRENE 6-17-71-1 |  | 109-111 | 606.6 | 670 | 603.4 |  | CHEMEX LABS ALBERTA INC. | 84-1979-6 | 1984-12-22 | 1984-12-27 | 1985-01-02 | DST |  | Other | 656 | 670 |  |  |  |  | 177m mud/salt water | [30 empty] | Sample point: mud tank Sample was too muddy
1 | 100/06-17-071-01W5/02 |  | Susp GAS | DEVON DECRENE 6-17-71-1 |  |  | 606.6 | 670 | 603.4 |  | CORE LABORATORIES CANADA LTD |  |  |  |  | DST |  |  | 656 | 670 | [9 empty] | 1.033 | 25 |  |  | 7.4 |  | 0.15 | 25 |  | 16200 | 171 | 650 | 264 |  |  |  |  | 26000 |  |  | 1523 | 275
1 | 100/06-17-071-01W5/03 |  | Act WTR Disp | DEVON DECRENE 6-17-71-1 |  |  | 606.6 | 670 | 603.4 |  | CORE LABORATORIES CANADA LTD |  |  |  |  | DST |  |  | 656 | 670 | [9 empty] | 1.033 | 25 |  |  | 7.4 |  | 0.15 | 25 |  | 16200 | 171 | 650 | 264 |  |  |  |  | 26000 |  |  | 1523 | 275
1 | 100/02-18-071-01W5/02 |  | Susp GAS | DEVON DECRENE 2-18-71-1 |  | 109-111 | 599.4 | 550.5 | 596.2 | 860 | Chemex Labs (Alberta) Ltd. | 89-5318-1 | 1989-11-04 | 1989-11-09 | 1989-11-10 | Unkno |  | Separator | 647.8 | 853.4 |  |  |  |  | Horizontal |  |  | 6.08 | 6.631 | 1.004 | 25 | 1.334 | 25 | 8.4 | 25 | 1 | 25 |  | 2100 | 35 | 35 | 24 |  |  | 16 |  | 2442 |  |  | 1854 | 95 | 30 |  |  |  | Oh <1 H2S absent
2 | 100/02-18-071-01W5/02 |  | Susp GAS | DEVON DECRENE 2-18-71-1 |  | 109-111 | 599.4 | 550.5 | 596.2 | 860 | Chemex Labs (Alberta) Ltd. | 89-5318-2 | 1989-11-05 | 1989-11-09 | 1989-11-10 | Unkno |  | Stock Tank | 647.8 | 653.4 |  |  |  |  | Horizontal |  |  | 6.476 | 6.982 | 1.004 | 25 | 1.334 | 25 | 8.4 | 25 | 1 | 25 |  | 2200 | 35 | 35 | 24 |  |  | 5 |  | 2344 |  |  | 2029 | 280 | 30 |  |  |  | Oh <1 H2S absent
1 | 100/10-19-071-01W5/00 |  | Drld & ABD | HOMESTEAD ET AL SMITH 10-19-71-1 |  | 391.8-394.5 | 596.2 | 1671.5 | 592.5 |  | Core Lab Canada Ltd. | CBH-2-237 | 1966-02-24 |  |  | DST |  | Above Tool | 594.4 | 606.6 |  |  |  |  | 940' salt water |  |  |  | 3.422 | 1.002 | 15.6 |  |  | 7.9 |  | 1.349 | 21.111 |  | 984 |  | 185 | 23 |  |  |  |  | 1273 |  |  | 405 | 552 |  |  |  |  | H2S absent Fe absent
1 | 100/06-22-071-01W5/00 |  | Cased | RENAISSANCE DECRENE 6-22-71-1 |  | 364-371 | 581.3 | 652.3 | 577 |  | CHEMICAL AND GEOLOGICAL LABORATORIES LTD | D78-3257 | 1978-02-06 | 1978-02-10 |  | DST |  | Bottom | 398.1 | 405.4 | [8 empty] | 0.559 |  |  | 1.3334 | 25 | 8.8 | 22.8 | 3.11 | 25 | present | [8 empty] | 559 | [8 empty] | H2S: Nil Fe: Trace the analysis was determined on water recovered from mud and is characteristic of a mud filtrate water
4 | 100/06-22-071-01W5/00 |  | Cased | RENAISSANCE DECRENE 6-22-71-1 |  | 111.5-115 | 581.3 | 652.3 | 577 |  | Core Laboratories | 52136-94-1501-2 | 1994-12-16 | 1994-12-20 |  | Unkno |  | Flowline | 574.8 | 575.7 | [8 empty] | 6.075 | 1.005 | 15.6 | 1.3345 | 25 | 4.5 |  | 0.777 | 25 |  | 2100 | 46 | 43 | 12 |  |  |  |  | 3851 |  |  | 23 | [5 empty] | H2S: N.D Fe: Present
3 | 100/06-22-071-01W5/00 |  | Cased | RENAISSANCE DECRENE 6-22-71-1 |  | 364-371 | 581.3 | 652.3 | 577 |  | CHEMICAL AND GEOLOGICAL LABORATORIES LTD | D78-5258 | 1978-02-07 | 1978-02-10 |  | DST |  | Unknown | 346.3 | 359.7 | [8 empty] | 9.276 | 1.008 | 15.6 | 1.3348 | 25 | 8.5 | 20 | 0.706 | 25 |  | 3479 |  | 61 | 27 |  |  |  |  | 5217 |  |  | 381 | 37 | 74 |  |  |  | H2S: Nil Fe: Trace the sample consisted of muddy water
2 | 100/06-22-071-01W5/00 |  | Cased | RENAISSANCE DECRENE 6-22-71-1 |  | 364-371 | 581.3 | 652.3 | 577 |  | CHEMICAL AND GEOLOGICAL LABORATORIES LTD | D78-5256 | 1978-02-06 | 1978-02-10 |  | DST |  | Bottom | 529.1 | 536.4 | [8 empty] | 0.559 |  |  | 1.3334 | 25 | 8.9 | 22.2 | 3.26 | 25 | present | [8 empty] | 559 | [8 empty] | H2S: Nil Fe: Trace the analysis was determined on water recovered from mud and is characteristic of a mud filtrate water
4 | 100/07-28-071-01W5/00 |  | ABD Zn GAS | DEVON DECRENE 7-28-71-1 |  | 364-371 | 563.8 | 644 | 560.5 |  | Chem. And Geo. Lab Ltd. | E77-4204-3 | 1977-03-09 | 1977-03-14 | 1977-03-22 | DST |  | Other | 619 | 626.1 |  |  |  |  | 264.6m water:9.1m water-cut mud | 29.945 |  | 27.025 | 29.874 | 1.022 | 16 | 1.34 | 25 | 7.3 | 22 | 0.26 | 25 |  | 10885 |  | 352 | 179 |  |  |  |  | 17200 |  |  | 1242 | 16 |  |  |  |  | The water was clear and colorless with a thin layer of sed.
1 | 100/07-28-071-01W5/00 |  | ABD Zn GAS | DEVON DECRENE 7-28-71-1 |  | 99.6-99.6 | 563.8 | 644 | 560.5 |  | Chem. And Geo. Lab Ltd. | E77-4205-3 | 1977-03-09 | 1977-03-14 | 1977-03-22 | DST |  | Other | 326.7 | 333.8 |  |  |  |  | 62.5m water | 9.925 |  | 8.215 | 9.667 | 1.008 | 16 | 1.33 | 25 | 8.6 | 23 | 0.69 | 25 |  | 3630 |  | 55 | 8 |  |  |  |  | 5210 |  |  | 605 | 70 | 89 |  |  |  | Muddy water.
3 | 100/07-28-071-01W5/00 |  | ABD Zn GAS | DEVON DECRENE 7-28-71-1 |  | 108-127 | 563.8 | 644 | 560.5 |  | Chem. And Geo. Lab Ltd. | E77-4206-3 | 1977-03-09 | 1977-03-14 | 1977-03-22 | DST |  | Other | 363.9 | 370.9 |  |  |  |  | 62.5m water | 13.285 |  | 11.775 | 13.186 | 1.011 | 16 | 1.34 | 25 | 8 | 22 | 0.5 | 25 |  | 4908 |  | 82 | 42 |  |  |  |  | 7390 |  |  | 737 | 27 |  |  |  |  | The water clear and colorless with a thin layer of sed.
2 | 100/07-28-071-01W5/00 |  | ABD Zn GAS | DEVON DECRENE 7-28-71-1 |  | 108-127 | 563.8 | 644 | 560.5 |  | Chem. And Geo. Lab Ltd. | E77-4207-3 |  | 1977-03-14 | 1977-03-22 | DST |  | Other | 363.3 | 370.9 |  |  |  |  | 20.1m water-cut mud | 9.49 |  | 8.005 | 4.33 |  |  | 1.33 | 25 | 8.1 | 23 | 0.68 | 25 | [9 empty] | 4330 | [8 empty] | Watery mud.
5 | 100/07-28-071-01W5/00 |  | ABD Zn GAS | DEVON DECRENE 7-28-71-1 |  | 364-371 | 563.8 | 644 | 560.5 |  | Chem. And Geo. Lab Ltd. | E77-4208-3 | 1977-03-10 | 1977-03-14 | 1977-03-24 | DST |  | Other | 621.8 | 629.4 |  |  |  |  | 226.2m water | 20.185 |  | 18.585 | 20.175 | 1.015 | 16 | 1.34 | 25 | 7.8 | 23 | 0.38 | 25 |  | 7397 |  | 164 | 91 |  |  |  |  | 11140 |  |  | 1245 | 138 |  |  |  |  | Muddy water.
1 | 100/06-29-071-01W5/00 |  | ABD Zn | DEVON DECRENE 6-29-71-1 |  | 364-371 | 588.9 | 660.8 | 585.8 |  | Chem. And Geo. Lab Ltd. | E77-2407 |  | 1977-01-31 |  | PROD |  | Separator | 406.6 | 406.9 | [5 empty] | 28.94 |  | 25.64 | 28.227 | 1.022 | 15.6 | 1.3382 | 25 | 3.3 | 22.2 | 0.261 | 25 | Present | 8345 |  | 2106 | 299 |  |  |  |  | 17450 |  |  |  | 27 |  |  | 0 |  | The analysis indicative of acid contamination. Fe much H2S nil
1 | 100/06-29-071-01W5/02 |  | Act Cmgl | DEVON DECRENE 6-29-71-1 |  |  | 588.9 | 660.8 | 585.8 |  | CORE LABORATORIES CANADA LTD |  |  |  |  | PROD |  |  | 406.6 | 406.9 | [9 empty] | 1.022 | 15.6 |  |  | 3.3 |  | 0.26 | 25 |  | 8345 |  | 2106 | 299 |  |  |  |  | 17450 |  |  |  | 27
1 | 100/06-29-071-01W5/03 |  | ABD Zn GAS | DEVON DECRENE 6-29-71-1 |  |  | 588.9 | 660.8 | 585.8 |  | CORE LABORATORIES CANADA LTD |  |  |  |  | PROD |  |  | 406.6 | 406.9 | [9 empty] | 1.022 | 15.6 |  |  | 3.3 |  | 0.26 | 25 |  | 8345 |  | 2106 | 299 |  |  |  |  | 17450 |  |  |  | 27
1 | 100/06-29-071-01W5/04 |  | Flow GAS | DEVON DECRENE 6-29-71-1 |  |  | 588.9 | 660.8 | 585.8 |  | CORE LABORATORIES CANADA LTD |  |  |  |  | PROD |  |  | 406.6 | 406.9 | [9 empty] | 1.022 | 15.6 |  |  | 3.3 |  | 0.26 | 25 |  | 8345 |  | 2106 | 299 |  |  |  |  | 17450 |  |  |  | 27
1 | 100/07-30-071-01W5/02 |  | Susp GAS | DEVON 7B DECRENE 7-30-71-1 |  | 108-127 | 593.2 | 659 | 588.9 |  | Maxai | A850627:L79719 | 2008-09-18 | 2008-09-25 |  | Unkno |  | Other - PAS File | 392 | 407 | [8 empty] | 11.836 |  |  |  |  | 11 | 23 |  |  |  | 4500 | 553 | 3.8 | 0 |  |  |  |  | 6400 |  |  | 0.2 | 9 | 240 | 130 | 0
1 | 100/05-35-071-01W5/00 |  | Drld & ABD | RIFE DECRENE 5-35-71-1 |  | 112-114 | 652.8 | 720 | 649.6 |  | AGAT Laboratories | WE3038A | 1991-06-06 | 1991-06-07 | 1991-06-14 | DST |  | DHS | 668 | 672 |  |  |  |  | 14m |  |  |  | 1.226 | 0.998 | 25 |  | 25 | 9.2 | 25 | 2.97 | 25 |  | 404 | 10.8 | 5.6 | 0.5 |  |  | 0.4 |  | 338 |  |  | 366 | 10.2 | 90 |  |  |  | The 30 minute api mud filtrate loss is 10 mls. The above resultspertain to the water extracted from the mud. Salinity = 0.06percent recoveryfrom bhs - 1000 mls of mud/Water
2 | 100/05-35-071-01W5/00 |  | Drld & ABD | RIFE DECRENE 5-35-71-1 |  | 112-114 | 652.8 | 720 | 649.6 |  | AGAT Laboratories | WE3038B | 1991-06-06 | 1991-06-07 | 1991-06-14 | DST |  | Other | 668 | 672 |  |  |  |  | 14m |  |  |  | 0.363 |  |  |  | 25 |  |  | 2.79 | 25 | [9 empty] | 363 | [8 empty] | The 30 minute api mud filtrate loss is 14 mls. The above resultspertain to the water extracted from the mud. Salinity = .06percent
3 | 100/05-35-071-01W5/00 |  | Drld & ABD | RIFE DECRENE 5-35-71-1 |  | 112-114 | 652.8 | 720 | 649.6 |  | AGAT Laboratories | WE3038C | 1991-06-06 | 1991-06-07 | 1991-06-14 | DST |  | Other | 668 | 672 |  |  |  |  | 14m |  |  |  | 0.363 |  |  |  | 25 |  |  | 2.93 | 25 | [9 empty] | 363 | [8 empty] | The 30 minute api mud filtrate loss is 14 mls. The above resultspertain to the water extracted from the mud. Salinity = .06percent
1 | 100/07-07-072-03W4/00 |  | Drld & ABD | CVE KIRBY 7-7-72-3 |  | 391.8-394.5 | 679.5 | 839 | 675.1 |  | Core Lab Canada Ltd. | 52136-96-0262 | 1996-01-24 | 1996-02-07 |  | DST |  | Top | 777 | 802 |  |  |  |  | 460 metres of Fluid |  |  |  | 201.621 | 1.133 | 15.6 | 1.368 | 20 | 7.3 |  | 0.049 | 25 |  | 78000 | 170 | 1191 | 860 |  |  |  |  | 113520 |  |  | 120 | 7760 |  |  |  |  | Fe- Present H2S - Not Detected Mud filtrate analysis
2 | 100/07-07-072-03W4/00 |  | Drld & ABD | CVE KIRBY 7-7-72-3 |  | 391.8-394.5 | 679.5 | 839 | 675.1 |  | Core Laboratories | 52136-96-0262-2 | 1996-01-24 | 1996-02-07 |  | DST |  | Bottom | 777 | 802 |  |  |  |  | 460m of Fluid |  |  |  | 185.955 | 1.132 | 15.6 | 1.3632 | 22 | 7.6 |  | 0.054 | 25 |  | 63000 | 150 | 2312 | 779 |  |  |  |  | 114256 |  |  | 438 | 5020 |  |  |  |  | Fe - Present H2S - Not Detected
3 | 100/07-07-072-03W4/00 |  | Drld & ABD | CVE KIRBY 7-7-72-3 |  | 391.8-394.5 | 679.5 | 839 | 675.1 |  | Core Laboratories | 52136-96-0262-3 | 1996-01-24 | 1996-02-07 |  | DST |  | Bottom Hole Sampler | 777 | 802 |  |  |  |  | 460m of Fluid |  |  |  | 126.909 | 1.13 | 15.6 | 1.3622 | 22 | 6.9 |  | 0.054 | 25 |  | 6200 | 150 | 1854 | 1504 |  |  |  |  | 111912 |  |  | 239 | 5050 |  |  |  |  | Fe - Present H2S - Not Detected
4 | 100/07-07-072-03W4/00 |  | Drld & ABD | CVE KIRBY 7-7-72-3 |  | 391.8-394.5 | 679.5 | 839 | 675.1 |  | Core Laboratories | 52136-96-0262-1 | 1996-01-24 | 1996-02-07 |  | DST |  | Middle | 777 | 802 |  |  |  |  | 460m of Fluid |  |  |  | 183.688 | 1.133 | 15.6 | 1.368 | 22 | 7.6 |  | 0.054 | 25 |  | 62000 | 140 | 2297 | 690 |  |  |  |  | 113588 |  |  | 373 | 4600 |  |  |  |  | Fe - Present H2S - Not Detected
5 | 100/07-07-072-03W4/00 |  | Drld & ABD | CVE KIRBY 7-7-72-3 |  | 391.8-394.5 | 679.5 | 839 | 675.1 |  | CHEMICAL AND GEOLOGICAL LABORATORIES LTD | E96-10221-2 | 1996-01-24 | 1996-01-29 | 1996-02-02 | DST |  | Middle | 777 | 802 |  |  |  |  | 460m |  |  |  | 107.5 | [6 empty] | 0.051 | 25 | [9 empty] | 107500 | [8 empty] | Turbid filtrate recovered from muddy water.
6 | 100/07-07-072-03W4/00 |  | Drld & ABD | CVE KIRBY 7-7-72-3 |  | 391.8-394.5 | 679.5 | 839 | 675.1 |  | CHEMICAL AND GEOLOGICAL LABORATORIES LTD | E96-10221-1 | 1996-01-24 | 1996-01-29 | 1996-02-02 | DST |  | Top | 777 | 802 |  |  |  |  | 460m |  |  |  | 146.8 | [6 empty] | 0.043 | 25 | [9 empty] | 146800 | [8 empty] | Turbid filtrate recovered from muddy water.
7 | 100/07-07-072-03W4/00 |  | Drld & ABD | CVE KIRBY 7-7-72-3 |  | 391.8-394.5 | 679.5 | 839 | 675.1 |  | CHEMICAL AND GEOLOGICAL LABORATORIES LTD | E96-10221-3 | 1996-01-24 | 1996-01-29 | 1996-02-02 | DST |  | Bottom | 777 | 802 |  |  |  |  | 460m |  |  |  | 110.6 | [6 empty] | 0.051 | 25 | [9 empty] | 110600 | [8 empty] | Turbid filtrate recovered from muddy water.
1 | 100/10-15-072-03W4/00 |  | ABD GAS | CVE KIRBY 10-15-72-3 |  | 111.8-116 | 693.6 | 570 | 690.1 |  | Core Laboratories | 52136-95-0214-7 | 1995-01-28 | 1995-02-01 |  | DST |  | Bottom Hole Sampler | 487 | 491 | [8 empty] | 9.347 | 1.007 | 15.6 | 1.3343 | 25 | 8.7 |  | 0.67 | 25 |  | 3300 | 16 | 53 | 16 |  |  |  |  | 4773 |  |  | 1042 | 32 | 115 |  |  |  | Fe, H2S: not detected
2 | 100/10-15-072-03W4/00 |  | ABD GAS | CVE KIRBY 10-15-72-3 |  | 111.8-116 | 693.6 | 570 | 690.1 |  | Core Laboratories | 52136-95-0214-4 | 1995-01-28 | 1995-02-01 |  | DST |  | Bottom | 487 | 491 |  |  |  |  | 110 m of fluid |  |  |  | 4.804 | [6 empty] | 0.632 | 25 | [9 empty] | 4804
3 | 100/10-15-072-03W4/00 |  | ABD GAS | CVE KIRBY 10-15-72-3 |  | 111.8-116 | 693.6 | 570 | 690.1 |  | Core Laboratories | 52136-95-0214-2 | 1995-01-28 | 1995-02-01 |  | DST |  | Top | 487 | 491 |  |  |  |  | 110 m of fluid |  |  |  | 4.82 | [6 empty] | 0.627 | 25 | [9 empty] | 4820
4 | 100/10-15-072-03W4/00 |  | ABD GAS | CVE KIRBY 10-15-72-3 |  | 111.8-116 | 693.6 | 570 | 690.1 |  | Core Laboratories | 52136-95-0214-3 | 1995-01-28 | 1995-02-01 |  | DST |  | Middle | 487 | 491 |  |  |  |  | 110 m of fluid |  |  |  | 4.826 | [6 empty] | 0.608 | 25 | [9 empty] | 4826
1 | 100/07-27-072-03W4/00 |  | ABD GAS | CVE KIRBY 7-27-72-3 |  | 112.5-112.75 | 696.1 | 575 | 692.6 |  | Core Lab Canada Ltd. | 52136-95-0229 | 1995-02-04 | 1995-02-06 |  | DST |  | Bottom | 491 | 495 |  |  |  |  | 220 metres of fluid |  |  |  | 9.21 | 1.008 | 15.6 | 1.3348 | 25 | 8.8 |  | 0.665 | 25 |  | 3300 | 17 | 42 | 24 |  |  |  |  | 4518 |  |  | 1177 | 30 | 102 |  |  |  | Fe: not detected H2S: not detected
1 | 100/10-32-072-03W4/00 |  | ABD GAS | CVE KIRBY 10-32-72-3 |  | 112.5-112.75 | 698.5 | 567 | 695.3 |  | Chemex Labs (Alberta) Ltd. | 94-09247-10 | 1995-02-23 | 1995-02-28 | 1995-03-14 | Unkno |  | Stock Tank | 486 | 492 | [7 empty] | 1.95 | 2.111 | 0.985 | 21 | 1.34 | 25 | 7.1 | 25 | 3.68 | 25 |  | 690 | 24.6 | 8.8 | 4.5 |  | 0.4 |  |  | 890 |  |  | 482 | 11 |  |  |  |  | Sample contains 6.57 wt. Percent methanol CO3, OH: <1 H2S: Absent
1 | 100/06-03-072-04W4/00 |  | Drld & ABD | AMOCO AEC IPIATIK 6-3-72-4 |  | 108-110.5 | 679.5 | 562 | 675.8 |  | Chem. And Geo. Lab Ltd. | E79-14174-3 | 1979-09-08 | 1979-09-11 | 1979-09-24 | DST |  | Other | 301 | 305 |  |  |  |  | 85.0m water-cut mud | 1.795 |  | 0.905 | 2.179 | 1.002 | 25 | 1.33 | 25 | 8.6 | 25 | 7.54 | 25 |  | 677 | 4 | 4 | 1 |  |  |  |  | 206 |  |  | 1034 | 109 | 144 |  |  |  | Muddy water. Characteristic of mud filtrate water.
1 | 100/05-05-072-04W4/00 |  | Susp GAS | CVE KIRBY 5-5-72-4 |  | 109-111 | 677.2 | 519 | 673.5 |  | Chem. And Geo. Lab Ltd. | E79-14583-1 | 1979-09-17 | 1979-09-20 | 1979-10-01 | DST |  | Top | 414 | 417 |  |  |  |  | 37.8m drilling mud | 4.125 |  | 3.56 | 1.576 |  |  | 1.3334 | 25 | 8.6 | 23 | 1.48 | 25 | Present | [8 empty] | 1576 | [8 empty] | The analysis determined on water extracted from mud and is characteristic of a mud filtrate water. Fe - Trace H2S - Nil
1 | 100/05-05-072-04W4/02 |  | Flow GAS | CVE KIRBY 5-5-72-4 |  |  | 677.2 | 519 | 673.5 |  | CORE LABORATORIES CANADA LTD |  |  |  |  | DST |  |  | 414 | 417 | [13 empty] | 8.6 |  | 1.48 | 25 | [9 empty] | 1576
1 | 100/05-05-072-04W4/03 |  | Flow GAS | CVE KIRBY 5-5-72-4 |  |  | 677.2 | 519 | 673.5 |  | CORE LABORATORIES CANADA LTD |  |  |  |  | DST |  |  | 414 | 417 | [13 empty] | 8.6 |  | 1.48 | 25 | [9 empty] | 1576
1 | 100/07-28-072-04W4/00 |  | ABD Zn GAS | CVE KIRBY 7-28-72-4 |  | 109-111 | 701 | 529.8 | 697.3 |  | Core Laboratories | 0455-52136-2002-5 | 2002-02-09 | 2002-02-25 |  | Unkno |  | Flowline | 440 | 440.8 | [8 empty] | 11.04 | 1.007 | 15.6 | 1.335 | 19 | 8.1 |  | 0.58 | 25 |  | 4285 | 24 | 46 | 49.7 |  |  |  |  | 5684.6 |  |  | 947.5 | 2.8 |  |  |  |  | N.D.- Not Detected.
1 | 100/07-28-072-04W4/02 |  | Drld & ABD | CVE KIRBY 7-28-72-4 |  | 108-110.5 | 701 | 529.8 | 697.3 |  | Core Laboratories | 0455-52136-2002-6 | 2002-02-09 | 2002-02-25 |  | Unkno |  | Flowline | 342 | 343.5 | [8 empty] | 9.683 | 1.006 | 15.6 | 1.334 | 19 | 7.9 |  | 0.66 | 25 |  | 3197 | 775 | 36 | 22.7 |  |  |  |  | 5146.5 |  |  | 496.2 | 9.4 |  |  |  |  | N.D.- Not Detected.
2 | 100/06-30-072-04W4/00 | Possible formation water acceptable TDS | Drld & ABD | CVE KIRBY 6-30-72-4 | COLONY SS | LOWER CRETACEOUS | 702.4 | 543 | 698.3 |  | CORE LABORATORIES CANADA LTD | 52134-90-2275 | 1990-02-07 | 1990-03-09 | 1990-03-09 |  |  | HPS | [10 empty] | 12.917 | 1.008 | 16 | 1.33 | 21 | 7.9 |  | 0.45 | 25 |  | 4360 | 525 | 91 | 89 |  |  |  |  | 7304 |  |  | 539 | 9
1 | 100/06-30-072-04W4/00 | Possible formation water acceptable TDS | Drld & ABD | CVE KIRBY 6-30-72-4 | COLONY SS | LOWER CRETACEOUS | 702.4 | 543 | 698.3 |  | CHEMICAL AND GEOLOGICAL LABORATORIES LTD | E79-8079-1 | 1979-03-10 | 1979-03-21 | 1979-04-19 | FWG |  | SEPARATOR | 342.5 | 345.8 | [5 empty] | 12.56 |  | 11.03 | 11.983 | 1.008 | 25 | 1.34 | 25 | 7.9 | 21 | 0.48 | 25 |  | 4426 | 19 | 84 | 71 |  |  |  |  | 6940 |  |  | 427 | 16
2 | 100/06-01-072-05W4/00 |  | Susp GAS | CVE KIRBY 6-1-72-5 |  | 112.25-112.5 | 674.8 | 517 | 667.4 |  | Core Laboratories | 0449-52136-2002-1 | 2002-02-09 | 2002-02-21 |  | Unkno |  | Separator | 432 | 433 | [8 empty] | 3.247 | 0.966 | 15.6 | 1.337 | 20 | 8.3 |  | 2.89 | 25 |  | 1202 | 55 | 8.3 | 4.6 |  |  |  |  | 1560.9 |  |  | 413.2 | 2.8 |  |  |  |  | N.D.- Not Detected. Hydrocarbon present in sample (refer to Specific Gravity).
1 | 100/06-01-072-05W4/00 |  | Susp GAS | CVE KIRBY 6-1-72-5 |  | 108-110.5 | 674.8 | 517 | 667.4 |  | Chem. And Geo. Lab Ltd. | C80-7525 | 1980-01-12 | 1980-01-21 | 1980-01-24 | Unkno |  | Wellhead | 297 | 300 | [5 empty] | 6.936 |  | 2.62 | 3.262 | 0.999 | 25 | 1.333 |  | 8.5 | 24 | 2 |  | Trace | 1149 | 3 | 29 | 11 |  |  |  |  | 1130 |  |  | 915 | 25 |  |  |  |  | Pale yellow filtrate recovered from a sample containing a trace sediment and thin layer of hydrocarbons. Intervals: 297-298m 299-300m Fe - Trace H2S - Nil
1 | 100/06-01-072-05W4/02 |  | Flow GAS | CVE KIRBY 6-1-72-5 |  |  | 674.8 | 517 | 667.4 |  | CORE LABORATORIES CANADA LTD |  |  |  |  | PROD |  |  | 297 | 300 | [9 empty] | 0.999 | 15 |  |  | 8.5 |  | 2 | 25 |  | 1149 | 3 | 29 | 11 |  |  |  |  | 1130 |  |  | 915 | 25
2 | 100/06-01-072-05W4/02 |  | Flow GAS | CVE KIRBY 6-1-72-5 | WBSKW-NSK-U IRTN-GRSMNT | LOWER CRETACEOUS (ALBIAN) | 674.8 | 517 | 667.4 |  | CORE LABORATORIES CANADA LTD | 449-52136-2002-1 | 2002-02-09 |  | 2002-02-21 | PROD |  | SEPARATOR | 432 | 433 | [8 empty] | 3.247 | 0.966 | 15.6 | 1.34 | 20 | 8.3 |  | 2.89 | 25 |  | 1202 | 55 | 8 | 5 |  |  |  |  | 1561 |  |  | 413 | 3
1 | 100/12-04-072-05W4/00 |  | Drld & ABD | CVE KIRBY 12-4-72-5 |  | 108-110.5 | 682.1 | 586 | 678.1 |  | Chem. And Geo. Lab Ltd. | E79-13897-3 | 1979-09-01 | 1979-09-04 | 1979-09-19 | DST |  | Other | 317.5 | 320.5 |  |  |  |  | 72.0m fresh water | 2.04 |  | 1.64 | 2.07 | 1.003 | 25 | 1.33 | 25 | 8.9 | 25 | 3.45 | 25 |  | 687 | 6 | 6 | 1 |  |  |  |  | 561 |  |  | 660 | 97 | 52 |  |  |  | Murky fresh water.
1 | 100/11-06-072-05W4/00 |  | Drld & ABD | AMOCO AEC IPIATIK KIRBY 11-6-72-5 |  | 108-110.5 | 673 | 562 | 668.3 |  | Chem. And Geo. Lab Ltd. | E81-15394-3 | 1981-01-11 | 1981-01-14 | 1981-01-22 | DST |  | Bottom | 310 | 313.5 |  |  |  |  | 136.0m mud-cut fresh water | 1.66 |  | 1.25 | 2.172 | 1.002 | 25 | 1.3322 | 25 | 8.6 | 21 | 3.02 | 25 | nil | 665 | 13 | 16 | 13 |  |  |  |  | 567 |  |  | 870 | 4 | 24 |  |  |  | Fe: present H2S: nil The sample consisted of slightly muddy fresh water
1 | 100/12-14-072-05W4/00 | Possible formation water acceptable TDS | ABD Zn GAS | CVE KIRBY 12-14-72-5 | MCMURRAY FM | LOWER CRETACEOUS (LATE BARREMIAN TO APTIAN) | 717.6 | 574 | 713.9 |  | CHEMICAL AND GEOLOGICAL LABORATORIES LTD | C80-7523-2 | 1980-01-10 | 1980-01-21 | 1980-01-24 |  |  | WELLHEAD | 485 | 486 | [5 empty] | 7.424 |  | 6.264 | 7.683 | 0.996 | 25 | 1.33 |  | 9.1 | 26 | 0.92 |  |  | 2781 | 3 | 17 | 30 |  |  |  |  | 3915 |  |  | 732 | 115 | 90 |  |  |  | CLEAR COLORLESS FILTRATE RECOVERED FROM WATERY MUD.
1 | 100/12-14-072-05W4/02 |  | ABD GAS | CVE KIRBY 12-14-72-5 |  |  | 717.6 | 574 | 713.9 |  | CORE LABORATORIES CANADA LTD |  |  |  |  | PROD |  |  | 485 | 486 | [9 empty] | 0.996 | 25 |  |  | 9.1 |  | 0.92 | 25 |  | 2781 | 3 | 17 | 30 |  |  |  |  | 3915 |  |  | 732 | 115 | 90
2 | 100/08-18-072-05W4/00 |  | Drld & ABD | AMOCO AEC IPIATIK 8-18-72-5 |  | 112.25-112.5 | 708 | 615 | 704 |  | Chem. And Geo. Lab Ltd. | E79-14581-3 | 1979-09-13 | 1979-09-20 | 1979-10-03 | DST |  | Other | 480 | 483 |  |  |  |  | 77.0m water-cut mud | 1.83 |  | 1.16 | 0.418 |  |  | 1.33 | 25 | 8.7 | 23 | 3.5 | 25 | [9 empty] | 418 | [8 empty] | The analysis determined on water extracted from mud and ischaracteristic of a mud filtrate water.
1 | 100/08-18-072-05W4/00 |  | Drld & ABD | AMOCO AEC IPIATIK 8-18-72-5 |  | 108-110.5 | 708 | 615 | 704 |  | Chem. And Geo. Lab Ltd. | E79-14582-2 | 1979-09-12 | 1979-09-20 | 1979-10-01 | DST |  | Other | 341 | 344 |  |  |  |  | 133.0m gas-cut water | 1.55 |  | 1.13 | 1.854 | 1.002 | 25 | 1.33 | 25 | 8.6 | 22 | 3.71 | 25 |  | 604 | 9 | 6 | 2 |  |  |  |  | 540 |  |  | 671 |  | 22 |  |  |  | Murky fresh water.
1 | 100/11-30-072-05W4/00 |  | Drld & ABD | CVE KIRBY 11-30-72-5 |  |  | 715.5 | 582 | 711.8 |  | CHEMICAL AND GEOLOGICAL LABORATORIES LTD | C80-7524 | 1980-01-08 | 1980-01-21 | 1980-01-24 | Unkno |  | Wellhead | [7 empty] | 1.912 |  | 1.536 | 1.987 | 0.998 |  | 1.333 |  | 8.3 | 24 | 3.36 |  | Trace | 666 | 2 | 24 | 21 |  |  |  |  | 700 |  |  | 531 | 43 |  |  |  |  | Test intervals not reported Fe Present H2S Nil Clear, colorless filtrate recovered from a sample containing a trace sediment.
1 | 100/11-02-072-06W4/00 |  | Drld & ABD | AMOCO AEC IPIATIC KIRBY 11-2-72-6 |  | 108-110.5 | 674.4 | 560 | 669.7 |  | Chem. And Geo. Lab Ltd. | E81-15761-3 | 1981-01-18 | 1981-01-22 | 1981-02-03 | DST |  | Bottom | 309 | 313 |  |  |  |  | 140 m 138 fr water 2 fr water/Mud | 2.01 |  | 1.635 | 2.507 | 1.001 | 25 | 1.3332 | 25 | 8 | 20 | 3.04 | 25 | Nil | 757 | 18 | 11 | 6 |  |  |  |  | 512 |  |  | 1135 | 68 |  |  | 0 |  | The sample consisted of slightly muddy fresh water. Fe present
1 | 100/07-14-072-06W4/00 | Possible formation water acceptable TDS | Susp GAS | CVE KIRBY 7-14-72-6 | COLONY SS | LOWER CRETACEOUS | 706.3 | 587 | 702.6 |  | CHEMICAL AND GEOLOGICAL LABORATORIES LTD | C80-7599 | 1980-01-17 | 1980-01-25 |  |  |  | SEPARATOR | 393 | 400 | [5 empty] | 2.72 |  | 1.63 | 3.146 | 0.999 | 25 | 1.33 | 25 | 8.4 | 25 | 2.43 | 25 |  | 1005 | 1 | 15 | 10 |  |  |  |  | 1013 |  |  | 1030 | 70 | 2 |  |  |  | CLEAR; COLORLESS FILTRATE REC'D FROM A SAMPLE CONTAINING APPROX.20PERCENT SED. AND A THIN LAYER OF HYDRO.
2 | 100/07-14-072-06W4/00 | Possible formation water diluted | Susp GAS | CVE KIRBY 7-14-72-6 | MCMURRAY FM | LOWER CRETACEOUS (LATE BARREMIAN TO APTIAN) | 706.3 | 587 | 702.6 |  | CHEMICAL AND GEOLOGICAL LABORATORIES LTD | C80-8746 | 1980-03-08 | 1980-03-10 | 1980-03-17 |  |  | OTHER | 490 | 500 | [5 empty] | 2.44 |  | 1.34 | 1.787 | 0.976 | 25 | 1.34 | 25 | 8.2 | 24 | 4.7 | 25 |  | 400 | 130 | 16 | 2 |  |  |  |  | 600 |  |  | 458 | 181 |  |  |  |  | CLEAR COLORLESS FILTRATE REC'D FROM THE WATER PORTION OFSAMPLE.
2 | 100/07-14-072-06W4/02 |  | Flow GAS | CVE KIRBY 7-14-72-6 |  |  | 706.3 | 587 | 702.6 |  | CORE LABORATORIES CANADA LTD |  |  |  |  | PROD |  |  | 490 | 500 | [9 empty] | 0.976 | 25 |  |  | 8.2 |  | 4.7 | 25 |  | 400 | 130 | 16 | 2 |  |  |  |  | 600 |  |  | 458 | 181
1 | 100/07-14-072-06W4/02 |  | Flow GAS | CVE KIRBY 7-14-72-6 |  |  | 706.3 | 587 | 702.6 |  | CORE LABORATORIES CANADA LTD |  |  |  |  | PROD |  |  | 393 | 400 | [9 empty] | 0.999 | 25 |  |  | 8.4 |  | 2.43 | 25 |  | 1005 | 1 | 15 | 10 |  |  |  |  | 1013 |  |  | 1030 | 70 | 2
1 | 100/03-18-072-06W4/00 |  | ABD GAS | CVE KIRBY 3-18-72-6 |  | 112.25-112.5 | 688.5 | 550.5 | 684.4 |  | Chem. And Geo. Lab Ltd. | E79-7991-4 | 1979-03-14 | 1979-03-16 | 1979-04-11 | DST |  | DHS | 453 | 456.5 |  |  |  |  | 36.0m oil-cut mud | 10.23 |  | 8.43 | 9.956 | 1.007 | 25 | 1.33 | 25 | 8.7 | 21 | 0.62 | 25 |  | 3651 | 78 | 13 | 27 |  |  |  |  | 5156 |  |  | 922 | 39 | 70 |  |  |  | Lynes united dhs rec'd at atm. Pressure. Contained in the chamberwas 700 mls of sl. Salty muddy water.
2 | 100/03-18-072-06W4/00 |  | ABD GAS | CVE KIRBY 3-18-72-6 |  | 108-110.5 | 688.5 | 550.5 | 684.4 |  | Chem. And Geo. Lab Ltd. | E79-7993-3 | 1979-03-15 | 1979-03-16 | 1979-03-28 | DST |  | Other | 321 | 324.5 |  |  |  |  | 55.0 fresh water | 2.155 |  | 1.515 | 2.034 | 1.002 | 15.6 | 1.33 | 25 | 8.9 | 19 | 4.64 | 25 |  | 606 | 13 | 6 | 6 |  |  |  |  | 235 |  |  | 903 | 224 | 41 |  |  |  | The sample consisted of muddy fresh water.
1 | 100/10-22-072-06W4/00 |  | ABD Zn | CVE KIRBY 10-22-72-6 |  |  | 710 | 1214 | 706 |  | Chem. And Geo. Lab Ltd. | E80-3279-2 | 1980-04-05 | 1980-04-08 | 1980-05-06 | DST |  | Other | 340.8 | 344.9 |  |  |  |  | 38.0m mud | 14.77 |  | 13.67 | 14.682 | 1.012 | 25 | 1.34 | 25 | 8.8 | 28 | 0.45 | 25 |  | 5398 | 37 | 24 | 20 |  |  |  |  | 6700 |  |  | 677 | 1778 | 48 |  |  |  | Slightly salty wter extrcted from slightly oil flecked mud.
2 | 100/10-22-072-06W4/00 |  | ABD Zn | CVE KIRBY 10-22-72-6 |  | 111-112 | 710 | 1214 | 706 |  | Chem. And Geo. Lab Ltd. | E80-3790-3 | 1980-04-15 | 1980-04-17 | 1980-05-06 | DST |  | Other | 466 | 478 |  |  |  |  | 94.0m gas-cut mud | 350.2 |  | 296.6 | 323.072 | 1.197 | 25 | 1.38 | 25 | 7.3 | 24 | 0.05 | 25 |  | 124650 | 437 | 440 | 146 |  |  |  |  | 184200 |  |  | 359 | 12840 |  |  |  |  | Muddy salt water.
1 | 100/10-22-072-06W4/02 |  | Drld & ABD | CVE KIRBY 10-22-72-6 |  |  | 710 | 1214 | 706 |  | CORE LABORATORIES CANADA LTD |  |  |  |  | DST |  |  | 340.8 | 344.9 | [9 empty] | 1.012 | 25 |  |  | 8.8 |  | 0.45 | 25 |  | 5398 |  | 24 | 20 |  |  |  |  | 6700 |  |  | 677 | 1778 | 48
2 | 100/10-22-072-06W4/02 |  | Drld & ABD | CVE KIRBY 10-22-72-6 |  |  | 710 | 1214 | 706 |  | CORE LABORATORIES CANADA LTD |  |  |  |  | DST |  |  | 466 | 478 | [9 empty] | 1.197 | 25 |  |  | 7.3 |  | 0.05 | 25 |  | 124650 |  | 440 | 146 |  |  |  |  | 184200 |  |  | 359 | 12840
1 | 100/12-28-072-06W4/00 |  | Drld & ABD | CVE KIRBY 12-28-72-6 |  | 108-110.5 | 717.6 | 580 | 713.9 |  | Chem. And Geo. Lab Ltd. | E79-12130-3 | 1979-07-18 | 1979-07-20 |  | DST |  | Other | 349 | 353 |  |  |  |  | 95.0m fresh water | 0.855 |  | 0.58 | 0.074 |  |  | 1.33 | 25 | 8.3 | 28 | 7.64 | 25 | [9 empty] | 74 | [8 empty] | Dirty water.
1 | 100/02-29-072-06W4/00 |  | Drld & ABD | AMOCO AEC IPIATIK KIRBY 2-29-72-6 |  | 111-112 | 735.3 | 605 | 731.2 |  | Chem. And Geo. Lab Ltd. | E81-16349 | 1981-02-02 | 1981-02-04 | 1981-02-18 | DST |  | Bottom | 499 | 501 |  |  |  |  | 1.0m drilling mud | 1.565 |  | 1.275 | 0.138 |  |  | 1.3331 | 25 | 8.2 | 21 | 4.93 | 25 | Present | [8 empty] | 138 | [6 empty] | 0 |  | The analysis determined on water extracted from mud and is characteristic of a mud filtrate water. Trace hydro. Pres. Fe trace
1 | 100/10-01-072-07W4/00 |  | ABD GAS | CVE ET AL KIRBY 10-1-72-7 |  | 116-122 | 667.4 | 536.2 | 664.2 |  | Chem. And Geo. Lab Ltd. | E80-1716-3 | 1980-02-28 | 1980-03-07 | 1980-03-28 | DST |  | Bottom | 468 | 474.5 |  |  |  |  | 207.0m gas-cut drilling mud | 1.79 |  | 1.74 | 0.192 |  |  | 1.333 | 25 | 8.6 | 21 | 3.23 | 25 | Present | [8 empty] | 192 | [8 empty] | Fe present H2S nil The analysis determined on water extracted from mud and is characteristic of a mud filtrate water.
2 | 100/10-01-072-07W4/00 |  | ABD GAS | CVE ET AL KIRBY 10-1-72-7 |  | 108-110.5 | 667.4 | 536.2 | 664.2 |  | CHEMICAL AND GEOLOGICAL LABORATORIES LTD | E80-1717-1 | 1980-03-01 | 1980-03-07 | 1980-03-28 | DST |  | Unknown | 305 | 316 | [15 empty] | 3.58 | 25 | [18 empty] | Watery mud sample
3 | 100/10-01-072-07W4/00 |  | ABD GAS | CVE ET AL KIRBY 10-1-72-7 |  | 108-110.5 | 667.4 | 536.2 | 664.2 |  | Chem. And Geo. Lab Ltd. | E80-1717-2 | 1980-03-01 | 1980-03-07 | 1980-03-28 | DST |  | Unknown | 305 | 316 |  |  |  |  | 75.0m gas-cut mud | 1.9 |  | 1.19 | 0.292 |  |  | 1.333 | 25 | 8.5 | 21 | 3.58 | 25 | Trace | [8 empty] | 292 | [8 empty] | Fe present H2S nil The analysis determined on water extracted from watery mud and is characteristic of mud filtrate water.
1 | 100/10-23-072-07W4/00 |  | ABD GAS | AEC PHILLIPS WIAU 10-23-72-7 |  | 108-110.5 | 694.3 | 550 | 691.2 |  | Core Lab Canada Ltd. | 7012-83-322 | 1983-02-26 | 1983-03-01 |  | Unkno |  | Unknown | 334 | 336 | [8 empty] | 2.211 | 1.002 | 15.4 | 1.3315 | 20 | 8.2 |  | 3.9 | 25 |  | 660 | 6 | 12 | 2 |  |  |  |  | 352 |  |  | 1166 | 13 |  |  |  |  | Fe not detected H2S not detected Nacl equiv. 1355
1 | 100/10-25-072-07W4/00 |  | ABD Zn | AEC PHILLIPS KIRBY 10-25-72-7 |  | 108-110.5 | 722.3 | 584.5 | 719.1 |  | Chem. And Geo. Lab Ltd. | E79-7878-3 | 1979-03-08 | 1979-03-15 | 1979-03-27 | DST |  | Bottom | 352 | 359 |  |  |  |  | 92.0m muddy salt water | 1.38 |  | 0.88 | 1.466 | 1.001 | 25 | 1.3332 | 25 | 8.5 | 20 | 5.93 | 25 | Nil | 428 |  | 6 | 3 |  |  |  |  | 141 |  |  | 793 | 78 | 17 |  | 0 |  | The sample consisted of muddy fresh water Fe: much
1 | 100/10-25-072-07W4/02 |  | Drld & ABD | AEC PHILLIPS KIRBY 10-25-72-7 |  |  | 722.3 | 584.5 | 719.1 |  | CORE LABORATORIES CANADA LTD |  |  |  |  | DST |  |  | 352 | 359 | [9 empty] | 1.001 | 25 |  |  | 8.5 |  | 5.93 | 25 |  | 428 |  | 6 | 3 |  |  |  |  | 141 |  |  | 793 | 78 | 17
1 | 100/11-30-072-07W4/00 |  | Drld & ABD | PEX PHILLIPS AEC KIRBY 11-30-72-7 |  | 108-110.5 | 684.3 | 545 | 681.2 |  | Chem. And Geo. Lab Ltd. | E81-16207-3 | 1981-01-28 | 1981-01-29 | 1981-02-12 | DST |  | Bottom | 318 | 333 |  |  |  |  | 147.0m mud-cut water | 1.27 |  | 0.78 | 0.096 |  |  | 1.333 | 25 | 8.5 | 19 | 5.77 | 25 | Present | [8 empty] | 96 | [6 empty] | 0 |  | The sample consisted of muddy fresh water.
1 | 100/10-36-072-07W4/00 |  | Cased | AEC PHILLIPS KIRBY 10-36-72-7 |  | 108-110.5 | 742.2 | 595 | 738.7 |  | CHEMICAL AND GEOLOGICAL LABORATORIES LTD | E82-11447-1 | 1982-01-26 | 1982-02-03 | 1982-02-11 | DST |  | Top | 388 | 395 |  |  |  |  | 122m: 27m drilling mud, 27m muddy water, 68m fresh water | 2.15 |  | 1.08 | 2.175 | 1.001 | 25 | 1.3337 | 25 | 8.4 | 21 | 4.32 | 25 | Trace | 622 | 13 | 14 | 3 |  |  |  |  | 107 |  |  | 939 | 477 |  |  |  |  | The sample consisted of muddy fresh water.
2 | 100/10-36-072-07W4/00 |  | Cased | AEC PHILLIPS KIRBY 10-36-72-7 |  | 108-110.5 | 742.2 | 595 | 738.7 |  | CHEMICAL AND GEOLOGICAL LABORATORIES LTD | E82-11447-2 | 1982-01-26 | 1982-02-03 | 1982-02-11 | DST |  | Middle | 388 | 395 |  |  |  |  | 122m: 27m drilling mud, 27m muddy water, 68m fresh water | [10 empty] | 6.58 | 25 | [18 empty] | Muddy water.
3 | 100/10-36-072-07W4/00 |  | Cased | AEC PHILLIPS KIRBY 10-36-72-7 |  | 108-110.5 | 742.2 | 595 | 738.7 |  | CHEMICAL AND GEOLOGICAL LABORATORIES LTD | E82-11447-3 | 1982-01-26 | 1982-02-03 | 1982-02-11 | DST |  | Bottom | 388 | 395 |  |  |  |  | 122m: 27m drilling mud, 27m muddy water, 68m fresh water | [10 empty] | 4.95 | 20 | [18 empty] | Approximately 50% muddy water, 50% sand
4 | 100/10-36-072-07W4/00 |  | Cased | AEC PHILLIPS KIRBY 10-36-72-7 |  | 108-110.5 | 742.2 | 595 | 738.7 |  | CHEMICAL AND GEOLOGICAL LABORATORIES LTD | E82-11449-1 | 1982-01-27 | 1982-02-03 | 1982-02-22 | DST |  | Top | 370 | 377 |  |  |  |  | 85m: 18m drilling mud, 18m muddy water, 49m fresh water | 1.665 |  | 1.075 | 1.374 | 1.001 | 25 | 1.3335 | 25 | 8.5 | 21 | 6.08 | 25 | Trace | 388 | 5 | 12 | 3 |  |  |  |  | 57 |  |  | 604 | 305 |  |  |  |  | The sample consisted of muddy fresh water.
5 | 100/10-36-072-07W4/00 |  | Cased | AEC PHILLIPS KIRBY 10-36-72-7 |  | 108-110.5 | 742.2 | 595 | 738.7 |  | CHEMICAL AND GEOLOGICAL LABORATORIES LTD | E82-11449-2 | 1982-01-27 | 1982-02-03 | 1982-02-22 | DST |  | Bottom | 370 | 377 |  |  |  |  | 85m: 18m drilling mud, 18m muddy water, 49m fresh water | [10 empty] | 6.82 | 25 | [18 empty] | Muddy water.
2 | 100/10-36-072-07W4/02 |  | Act Obsrv | AEC PHILLIPS KIRBY 10-36-72-7 |  |  | 742.2 | 595 | 738.7 |  | CORE LABORATORIES CANADA LTD |  |  |  |  | DST |  |  | 388 | 395 | [9 empty] | 1.001 | 25 |  |  | 8.4 |  | 1 | 25 |  | 622 | 13 | 14 | 3 |  |  |  |  | 107 |  |  | 939 | 477
1 | 100/10-36-072-07W4/02 |  | Act Obsrv | AEC PHILLIPS KIRBY 10-36-72-7 |  |  | 742.2 | 595 | 738.7 |  | CORE LABORATORIES CANADA LTD |  |  |  |  | DST |  |  | 370 | 377 | [9 empty] | 1.001 | 25 |  |  | 8.5 |  | 6.08 | 25 |  | 388 | 5 | 12 | 3 |  |  |  |  | 57 |  |  | 604 | 305
1 | 100/10-01-072-08W4/00 |  | Flow GAS | AEC PHILLIPS WIAU 10-1-72-8 |  | 108-110.5 | 680 | 545 | 676.8 |  | CHEMICAL AND GEOLOGICAL LABORATORIES LTD | E80-1751-1 | 1980-03-05 | 1980-03-07 | 1980-03-26 | DST |  | Top | 320 | 330 |  |  |  |  | 18.5m | [10 empty] | 3.32 | 25 | [18 empty] | Sample Point: Top of Fluid Mud Sample.
2 | 100/10-01-072-08W4/00 |  | Flow GAS | AEC PHILLIPS WIAU 10-1-72-8 |  | 108-110.5 | 680 | 545 | 676.8 |  | CHEMICAL AND GEOLOGICAL LABORATORIES LTD | E80-1751-2 | 1980-03-05 | 1980-03-07 | 1980-03-26 | DST |  | Bottom | 320 | 330 |  |  |  |  | 18.5m | 2.985 |  | 2.125 | 0.134 |  |  | 1.333 | 25 | 8.6 | 21 | 3.44 | 25 | Present | [8 empty] | 134 | [8 empty] | The analysis was determined on water extracted from mud and is characteristic of a mud filtrate water.
1 | 100/10-05-072-08W4/00 |  | ABD GAS | AEC PHILLIPS WIAU 10-5-72-8 |  | 108-110.5 | 667.3 | 537 | 664.1 |  | Chem. And Geo. Lab Ltd. | E80-099-1 | 1980-02-03 | 1980-02-11 | 1980-03-24 | DST |  | Other | 310 | 317 |  |  |  |  | 31 m mud | 1.87 |  | 1.335 | 0.28 |  |  | 1.33 | 25 | 8.3 | 21 | 3.76 | 25 | [9 empty] | 280 | [8 empty] | The analysis was determined on water extracted from mud and is characteristic of a mud filtrate water. Trace of hydrocarbon present.
1 | 100/07-09-072-08W4/00 |  | Drld & ABD | PEX PHILLIPS AEC GRIST 7-9-72-8 |  | 108-110.5 | 676.1 | 547 | 673.1 |  | Chem. And Geo. Lab Ltd. | E81-16267-2 | 1981-01-21 | 1981-01-30 | 1981-02-16 | DST |  | Bottom | 322 | 330 |  |  |  |  | 120.0m fresh water:12.0m mud | 3.495 |  | 2.83 | 3.395 | 1.002 | 25 | 1.3333 | 25 | 8.1 | 19 | 1.96 | 25 | Trace | 1132 | 24 | 16 | 8 |  |  |  |  | 1234 |  |  | 884 | 97 |  |  | 0 |  | Muddy water Fe trace
2 | 100/07-09-072-08W4/00 |  | Drld & ABD | PEX PHILLIPS AEC GRIST 7-9-72-8 |  | 108-110.5 | 676.1 | 547 | 673.1 |  | CHEMICAL AND GEOLOGICAL LABORATORIES LTD | E81-16267-1 | 1981-01-21 | 1981-01-30 | 1981-02-16 | DST |  | Top | 322 | 330 | [15 empty] | 3.46 | 25
1 | 100/11-14-072-08W4/00 |  | Drld & ABD | AEC PHILLIPS WIAU 11-14-72-8 |  | 396.5-416 | 692.4 | 1279 | 689 |  | CHEMICAL AND GEOLOGICAL LABORATORIES LTD | E80-098-3 | 1980-01-31 | 1980-02-11 | 1980-02-13 | DST |  | Bottom | 1250 | 1260 |  |  |  |  | 7m drilling mud | 316.8 |  | 288.9 | 299.13 | 1.2 | 25 | 1.3815 | 25 | 7.1 | 21 | 0.047 | 25 | Much | 114505 | 515 | 1001 | 122 |  |  |  |  | 168700 |  |  | 87 | 14200 |  |  |  |  | The analysis was determined on salt water extracted from mud.
2 | 100/11-14-072-08W4/00 |  | Drld & ABD | AEC PHILLIPS WIAU 11-14-72-8 |  | 398-399.2 | 692.4 | 1279 | 689 |  | CHEMICAL AND GEOLOGICAL LABORATORIES LTD | E80-102-3 | 1980-02-01 | 1980-02-11 | 1980-02-15 | DST |  | Other | 905 | 1270 |  |  |  |  | 7m mud | 315.6 |  | 293.8 | 299.679 | 1.12 | 25 | 1.3815 | 25 | 7.5 | 21 | 0.046 | 25 | Much | 107020 | 1270 | 5866 | 2175 |  |  |  |  | 181900 |  |  | 67 | 1381 |  |  |  |  | Sample Point: Top of Tool The analysis was determined on salt water extracted from mud.
1 | 100/10-15-072-08W4/00 | Incomplete | Flow GAS | AEC PHILLIPS GRIST 10-15-72-8 | GRAND RAPIDS FM | LOWER CRETACEOUS (ALBIAN) | 687.1 | 548 | 683.9 |  | CHEMICAL AND GEOLOGICAL LABORATORIES LTD | E79-7989-3 | 1979-03-14 | 1979-03-16 | 1979-03-27 | DST |  | OTHER | 323 | 330 | [5 empty] | 2.155 |  | 1.575 | 0.138 |  |  | 1.33 | 25 | 8.9 | 19 | 3.94 | 25 | [9 empty] | 138 | [8 empty] | THE ANALYSIS DETERMINED ON WATER FILTERED FROM MUD AND ISCHARACTERISTIC OF A MUD FILTRATE WATER.
2 | 100/10-17-072-08W4/00 |  | Drld & ABD | PEX PHILLIPS AEC WIAU 10-17-72-8 |  | 108-110.5 | 667 | 533 | 663.8 |  | Chem. And Geo. Lab Ltd. | E80-18922-3 | 1980-01-11 | 1980-01-15 | 1980-01-23 | DST |  | Other | 330 | 344 |  |  |  |  | 150.0m mud-cut fresh water | 1.975 |  | 1.675 | 2.309 | 1.002 | 25 | 1.33 | 25 | 8.6 | 20 | 3.17 | 25 |  | 704 | 8 | 6 | 3 |  |  |  |  | 399 |  |  | 1129 | 33 | 27 |  |  |  | Murky fresh water.
1 | 100/10-17-072-08W4/00 |  | Drld & ABD | PEX PHILLIPS AEC WIAU 10-17-72-8 |  | 108-110.5 | 667 | 533 | 663.8 |  | Chem. And Geo. Lab Ltd. | E80-18923-3 | 1980-01-11 | 1980-01-15 | 1980-01-23 | DST |  | Other | 312 | 326 |  |  |  |  | 141.0m gas-cut water | 2.885 |  | 2.23 | 3.3 | 1.002 | 25 | 1.33 | 25 | 8.6 | 21 | 2.13 | 25 |  | 1105 | 16 | 7 | 4 |  |  |  |  | 1080 |  |  | 1013 | 33 | 42 |  |  |  | The sample consisted of sl. Muddy salt water.
1 | 100/10-19-072-08W4/00 |  | Drld & ABD | PEX PHILLIPS AEC GRIST 10-19-72-8 |  | 108-110.5 | 677.9 | 407.3 | 674.7 |  | CHEMICAL AND GEOLOGICAL LABORATORIES LTD | E82-12229-2 2 | 1982-02-11 | 1982-02-16 | 1982-03-10 | DST |  | Other | 321 | 324 |  |  |  |  | 100.0m water:40.0m water-cut mud | [10 empty] | 3.98 | 25 | [18 empty] | Sampled from 142m Muddy water
2 | 100/10-19-072-08W4/00 |  | Drld & ABD | PEX PHILLIPS AEC GRIST 10-19-72-8 |  | 108-110.5 | 677.9 | 407.3 | 674.7 |  | Chem. And Geo. Lab Ltd. | E82-12229-2 1 | 1982-02-11 | 1982-02-16 | 1982-03-10 | DST |  | Other | 321 | 324 |  |  |  |  | 100.0m water:40.0m water-cut mud | 0.99 |  | 0.585 | 0.77 | 1.001 | 25 | 1.3335 | 25 | 8.3 | 21 | 7.22 | 25 | nil | 204 | 1 | 26 | 6 |  |  |  |  | 161 |  |  | 364 | 8 |  |  |  |  | Sample point: 70m Fe: much H2S: nil Muddy fresh water.
1 | 100/11-25-072-08W4/00 |  | Drld & ABD | PACIFIC PHILLIPS AEC WIAU 11-25-72-8 |  | 108-110.5 | 685.1 | 542 | 681.9 |  | Chem. And Geo. Lab Ltd. | E79-7333-1 | 1979-03-03 | 1979-03-06 | 1979-03-22 | DST |  | Other | 320 | 330 |  |  |  |  | 149.0m mud-cut fresh water | 1.275 |  | 0.625 | 0.083 |  |  | 1.33 | 25 | 8.9 | 20 | 7.49 | 25 | [9 empty] | 83 | [8 empty] | Muddy fresh water.
1 | 100/11-26-072-08W4/00 |  | Drld & ABD | PEX PHILLIPS AEC GRIST 11-26-72-8 |  | 108-110.5 | 683.3 | 545 | 680.2 |  | Chem. And Geo. Lab Ltd. | E81-16266-1 | 1981-01-22 | 1981-01-30 | 1981-02-16 | DST |  | Unknown | 320 | 332 |  |  |  |  | 30.0m mud:220.0m water | 1.44 |  | 0.52 | 0.103 |  |  | 1.3331 | 25 | 8.3 | 19 | 5.92 | 25 | present | [8 empty] | 103 | [8 empty] | Fe: trace H2S: nil The analysis determined on water extracted from mud and is characteristic of a mud filtrate water.
2 | 100/11-26-072-08W4/00 |  | Drld & ABD | PEX PHILLIPS AEC GRIST 11-26-72-8 |  | 108-110.5 | 683.3 | 545 | 680.2 |  | CHEMICAL AND GEOLOGICAL LABORATORIES LTD | E81-16266-2 | 1981-01-22 | 1981-01-30 | 1981-02-16 | DST |  | Unknown | 320 | 332 |  |  |  |  | mud & muddy water | [10 empty] | 8.91 | 25 | [18 empty] | Muddy fresh water
1 | 100/10-27-072-08W4/00 |  | Drld & ABD | PACIFIC PHILLIPS AEC WIAU 10-27-72-8 |  | 122-127 | 691 | 550 | 687.8 |  | Chem. And Geo. Lab Ltd. | E79-6467-3 | 1979-02-01 | 1979-02-07 | 1979-02-13 | DST |  | Other | 521 | 531 |  |  |  |  | 90 mud; 216.0 water | 13.72 |  | 13.17 | 13.66 | 1.008 | 15.6 | 1.34 | 25 | 8.8 | 19 | 0.45 | 25 |  | 4989 |  | 82 | 107 |  |  |  |  | 7520 |  |  | 834 | 10 | 118 |  |  |  | The sample consisted of murky; salty water.
1 | 100/10-29-072-08W4/00 |  | ABD GAS | AEC PHILLIPS WIAU 10-29-72-8 | COLONY SS | LOWER CRETACEOUS | 689.7 | 555 | 686.5 |  | CORE LABORATORIES CANADA LTD | 7012-83-412 | 1983-03-07 | 1983-03-15 | 1983-03-21 |  |  | SEPARATOR | 332 | 334 | [8 empty] | 2.966 | 0.99 | 15 | 1.33 | 22 | 8.3 |  | 2.2 | 25 |  | 980 | 9 | 15 | 1 |  |  |  |  | 970 |  |  | 971 | 20 |  |  |  |  | NACL EQUIV. 2247. CONTAINS ALCOHOL.
2 | 100/10-29-072-08W4/00 |  | ABD GAS | AEC PHILLIPS WIAU 10-29-72-8 | COLONY SS | LOWER CRETACEOUS | 689.7 | 555 | 686.5 |  | CORE LABORATORIES CANADA LTD | 7012-83-412 | 1983-03-08 | 1983-03-15 | 1983-03-21 |  |  | SEPARATOR | 332 | 334 | [8 empty] | 2.778 | 0.982 | 15 | 1.33 | 22 | 8.6 |  | 3 | 25 |  | 940 | 6 | 6 | [5 empty] | 910 |  |  | 911 | 5 | 18 |  |  |  | NACL EQUIV. 2133. *SAMPLE IS TAKEN JUST BEFORE CUTTING THE RATE BACK. CONTAINS ALCOHOL.
1 | 100/05-32-072-08W4/03 |  | ABD GAS | AECOG (NE) ET AL GRIST 5-32-72-8 |  | 108-110.5 | 685.6 | 535 | 682 |  | Core Laboratories | 0450-52136-2002-9 | 2002-01-21 | 2002-02-21 |  | Unkno |  | Separator | 322 | 333 | [8 empty] | 2.521 | 1.002 | 15.6 | 1.334 | 17 | 8.1 |  | 2.64 | 25 |  | 961 | 28 | 26 | 3.3 |  |  |  |  | 798.6 |  |  | 625.8 | 78 |  |  |  |  | N.D.- Not Detected. Cation/Anion ratio may be affected by interferences present in the sample. Insufdicient water for repeat analysis.
1 | 100/11-01-072-09W4/00 |  | Drld & ABD | PEX PHILLIPS AEC IPIATIK 11-1-72-9 |  | 108-110.5 | 660.7 | 516 | 657.5 |  | Chem. And Geo. Lab Ltd. | E82-11006-2 | 1982-01-11 | 1982-01-15 | 1982-01-20 | DST |  | Above Tool | 333 | 341 |  |  |  |  | 138 m total: fresh water; 30 m water cut mud | 2.7 |  | 2.17 | 2.893 | 1.002 | 25 | 1.3337 | 25 | 8.2 | 22 | 2.28 | 25 | Nil | 957 | 6 | 21 | 1 |  |  |  |  | 983 |  |  | 917 | 8 |  |  |  |  | Sample consisted of murky fresh water. Fe: Trace H2S: Nil
4 | 100/11-01-072-09W4/00 |  | Drld & ABD | PEX PHILLIPS AEC IPIATIK 11-1-72-9 |  | 108-110.5 | 660.7 | 516 | 657.5 |  | Chem. And Geo. Lab Ltd. | E82-11007-3 | 1982-01-12 | 1982-01-15 | 1982-01-20 | DST |  | Above Tool | 310 | 318 |  |  |  |  | 30.0m mud-cut water: 98.0m water | 3.83 |  | 3.375 | 4.013 | 1.002 | 25 | 1.3337 | 25 | 8.3 | 22 | 1.49 | 25 | Nil | 1393 | 4 | 37 | 19 |  |  |  |  | 1868 |  |  | 678 | 14 |  |  |  |  | The sample consisted of sl. Muddy water. Fe: Trace H2S: Nil
2 | 100/11-01-072-09W4/00 |  | Drld & ABD | PEX PHILLIPS AEC IPIATIK 11-1-72-9 |  | 108-110.5 | 660.7 | 516 | 657.5 |  | CHEMICAL AND GEOLOGICAL LABORATORIES LTD | E82-11006-1 | 1982-01-11 | 1982-01-15 | 1982-01-20 | DST |  | Above Tool | 333 | 341 | [15 empty] | 6.63 | 25 | [18 empty] | Muddy water.
3 | 100/11-01-072-09W4/00 |  | Drld & ABD | PEX PHILLIPS AEC IPIATIK 11-1-72-9 |  | 108-110.5 | 660.7 | 516 | 657.5 |  | CHEMICAL AND GEOLOGICAL LABORATORIES LTD | E82-11006-3 | 1982-01-11 | 1982-01-15 | 1982-01-20 | DST |  | Above Tool | 333 | 341 | [15 empty] | 5.1 | 25 | [18 empty] | Murky water.
5 | 100/11-01-072-09W4/00 |  | Drld & ABD | PEX PHILLIPS AEC IPIATIK 11-1-72-9 |  | 108-110.5 | 660.7 | 516 | 657.5 |  | CHEMICAL AND GEOLOGICAL LABORATORIES LTD | E82-11007-1 | 1982-01-12 | 1982-01-15 | 1982-01-20 | DST |  | Above Tool | 310 | 318 | [15 empty] | 3.01 | 25 | [18 empty] | Muddy water.
6 | 100/11-01-072-09W4/00 |  | Drld & ABD | PEX PHILLIPS AEC IPIATIK 11-1-72-9 |  | 108-110.5 | 660.7 | 516 | 657.5 |  | CHEMICAL AND GEOLOGICAL LABORATORIES LTD | E82-11007-2 | 1982-01-12 | 1982-01-15 | 1982-01-20 | DST |  | Above Tool | 310 | 318 | [15 empty] | 2.66 | 25 | [18 empty] | Muddy water.
1 | 100/10-03-072-09W4/00 |  | ABD Zn GAS | AEC PHILLIPS WIAU 10-3-72-9 |  | 108-110.5 | 677 | 516 | 673.8 |  | Core Laboratories | 7012-83-322-13 | 1983-02-23 | 1983-03-01 |  | Unkno |  | Stock Tank | 324.5 | 327 | [8 empty] | 2.071 | 0.995 | 15.4 | 1.332 | 20 | 7.6 |  | 3.25 | 25 |  | 700 | 11 | 11 | 3 |  |  |  |  | 682 |  |  | 637 | 27 |  |  |  |  | NaCl equivalent 1595 Alcohol present
1 | 100/10-03-072-09W4/02 |  | ABD GAS | AEC PHILLIPS WIAU 10-3-72-9 | BOW ISLAND FM | LOWER CRETACEOUS (MIDDLE TO UPPER ALBIAN) | 677 | 516 | 673.8 |  | CORE LABORATORIES CANADA LTD | 7012-83-322 | 1983-02-23 | 1983-03-01 | 1983-03-04 | PROD |  | STOCK TANK | 324.5 | 327 | [8 empty] | 2.071 | 0.995 | 15.4 | 1.33 | 20 | 7.6 |  | 3.25 | 25 |  | 700 | 11 | 11 | 3 |  |  |  |  | 682 |  |  | 637 | 27
1 | 100/03-04-072-09W4/00 |  | Susp GAS | RAX ET AL IPIATIK 3-4-72-9 |  | 111.8-127 | 670 | 508 | 666.6 |  | Maxxam Analytics Inc. | A710494:E68693 | 2007-03-03 | 2007-03-21 |  | Unkno |  | Other | 466.5 | 478.5 | [8 empty] | 15.344 | 1.01 | 25 | 1.34 | 25 | 6.7 | 25 | 0.32 | 25 |  | 5210 | 78.4 | 101 | 116 | 0.3 | 3.9 | 123 |  | 7800 |  |  | 1130 | 780 | 0.5 | 0.5 | 0
2 | 100/03-04-072-09W4/00 |  | Susp GAS | RAX ET AL IPIATIK 3-4-72-9 |  | 111.8-127 | 670 | 508 | 666.6 |  | Maxxam Analytics Inc. | A710494:E68693-2 | 2007-03-05 | 2007-03-19 |  | Unkno |  | Other | 466.5 | 478.5 | [8 empty] | 15.344 |  |  |  |  | 6.7 | 25 |  |  |  | 5210 | 78.4 | 101 | 116 | 0.3 | 3.9 | 123 |  | 7800 |  |  | 1130 | 780 | 0.5 | 0.5 | 0
3 | 100/03-04-072-09W4/00 |  | Susp GAS | RAX ET AL IPIATIK 3-4-72-9 |  | 111.8-127 | 670 | 508 | 666.6 |  | Core Lab Canada Ltd. | A710494:E68693-3 | 2007-03-16 | 2007-03-19 |  | Unkno |  | Other | 466.5 | 478.5 | [8 empty] | 15.344 | 1.01 | 25 | 1.34 | 25 | 6.7 | 25 | 0.32 | 25 |  | 5210 | 78.4 | 101 | 116 | 0.3 | 3.9 | 123 |  | 7800 |  |  | 1130 | 780 | 0.5 | 0.5 | 0
1 | 100/15-04-072-09W4/02 |  | Flow GAS | RAX ET AL IPIATIK 15-4-72-9 |  | 108-110.5 | 685.2 | 330 | 681.1 | 808 | Maxxam Analytics Inc. | A710494:E68704 | 2007-03-06 | 2007-03-19 |  | Unkno |  | Other | 425 | 800 | [8 empty] | 2.293 |  |  |  |  | 8.2 | 25 |  |  |  | 842 | 14.9 | 2.8 | 6.1 |  |  |  |  | 880 |  |  | 496 | 50 | 0.5 | 0.5 | 0
1 | 100/02-06-072-09W4/00 |  | Drld & ABD | BVI ET AL IPIATIK 2-6-72-9 |  | 108-110.5 | 681 | 526 | 678.7 |  | AGAT Laboratories | WE1691A | 1990-02-01 | 1990-02-06 | 1990-02-14 | DST |  | Top | 338 | 341.4 |  |  |  |  | 106 m |  |  |  | 0.255 | [6 empty] | 5.16 | 25 | [9 empty] | 255 | [8 empty] | Salinity = 0.05%
2 | 100/02-06-072-09W4/00 |  | Drld & ABD | BVI ET AL IPIATIK 2-6-72-9 |  | 108-110.5 | 681 | 526 | 678.7 |  | AGAT Laboratories | WE1691B | 1990-02-01 | 1990-02-06 | 1990-02-14 | DST |  | Middle | 338 | 341.4 |  |  |  |  | 106 m |  |  |  | 0.534 | [6 empty] | 3.32 | 25 | [9 empty] | 534 | [8 empty] | Abandoned date of Feb 2, 1990 Salinity = 0.10%
4 | 100/02-06-072-09W4/00 |  | Drld & ABD | BVI ET AL IPIATIK 2-6-72-9 |  | 111.8-127 | 681 | 526 | 678.7 |  | AGAT Laboratories | WE1691C | 1990-02-01 | 1990-02-06 | 1990-02-14 | DST |  | Bottom | 492.5 | 498.1 |  |  |  |  | 16 m |  |  |  | 4.409 | 1 | 25 |  |  | 4.8 | 25 | 1.28 | 25 |  | 1610 | 16.8 | 7.9 | 1.8 |  |  | 0.7 |  | 2620 |  |  | 10.2 | 142 |  |  |  |  | Salinity = 0.48% Refractive Index, Ba, Sr, Br, I: Not analyzed Fe < 0.1 mmol CO3, OH: Nil H2S: Not detected Abandoned date of Feb 2, 1990
3 | 100/02-06-072-09W4/00 |  | Drld & ABD | BVI ET AL IPIATIK 2-6-72-9 |  | 108-110.5 | 681 | 526 | 678.7 |  | AGAT Laboratories | WE1691D | 1990-02-01 | 1990-02-06 | 1990-02-14 | DST |  | Bottom | 338 | 341.4 |  |  |  |  | 106 m |  |  |  | 1.977 | 0.996 | 25 |  |  | 8.5 | 25 | 3.38 | 25 |  | 627 | 5.6 | 4.7 | 0.8 |  |  | 0.1 |  | 523 |  |  | 744 | 43 | 28.5 |  |  |  | Abandoned date of Feb 2, 1990 Salinity = 0.10% Refractive Index, Ba, Sr, Br, I: Not analyzed Mg, Fe < 0.1 mmol OH: Nil H2S: Not detected
1 | 100/08-07-072-09W4/00 |  | ABD GAS | RAX ET AL IPIATIK 8-7-72-9 |  | 108-110.5 | 637.5 | 350 | 633.8 |  | AGAT Laboratories | WE16628B | 1994-02-24 | 1994-03-01 | 1994-03-18 | DST |  | Other | 318 | 326 | [8 empty] | 2.013 | 0.999 | 25 |  |  | 9.5 |  | 3.3 | 25 |  | 651 | 35.5 | 2.6 | 1.4 |  |  | 0.1 |  | 99.6 |  |  | 653 | 444 | 126 |  |  |  | Sample point: top of tool Ba/Sr: not analyzed Br/I: not analyzed OH: nil H2S: not detected The `30 minute' api mud filtrate loss is 6.0 mL. The above results pertain to the water extracted from the mud. Salinity = 0.02%
1 | 100/10-08-072-09W4/00 |  | Flow GAS | ARGO CHEVRON BEHAN 10-8-72-9 |  | 376.7-381 | 674.2 | 506 | 670.9 |  | Chem. And Geo. Lab Ltd. | E74-757-2 | 1974-03-26 | 1974-03-27 |  | DST |  | Bottom | 317 | 324.6 |  |  |  |  | 60' mud | 2.23 |  | 1.1 | 1.951 | 1.002 | 15.6 | 1.3332 | 25 | 9 | 20.6 | 5.02 | 25 | Present | 586 |  | 18 | 2 |  |  |  |  | 244 |  |  | 800 | 276 | 25 |  | 0 |  | Mud with yellowish filtrate. Characteristic of mud filtrate water. Fe present
4 | 100/10-08-072-09W4/00 |  | Flow GAS | ARGO CHEVRON BEHAN 10-8-72-9 |  | 376.7-381 | 674.2 | 506 | 670.9 |  | Chem. And Geo. Lab Ltd. | E74-758-2 | 1974-03-26 | 1974-03-27 |  | DST |  | Unknown | 496.8 | 506 |  |  |  |  | 130' mud | 4.38 |  | 3.84 | 4.337 | 1.005 | 15.6 | 1.3336 | 25 | 8.9 | 22.2 | 1.95 | 25 | Present | 1346 |  | 26 | 8 |  |  |  |  | 174 |  |  | 628 | 2115 | 40 |  | 0 |  | The sample consisted of thick mud with a colorless filtrate. The analysis is characteristic of a mud filtrate water. Fe present
5 | 100/10-08-072-09W4/00 |  | Flow GAS | ARGO CHEVRON BEHAN 10-8-72-9 |  | 108-110.5 | 674.2 | 506 | 670.9 |  | Maxxam Analytics Inc. | a863932m79709 | 2008-11-17 | 2008-11-25 |  | Unkno |  | Wellhead | 319.7 | 320.7 | [8 empty] | 0.854 |  |  |  |  | 7.9 | 25 |  |  |  | 227 | 10.5 | 7.3 | 4.5 |  |  |  |  | 200 |  |  | 400 | 4 | 0.5 | 0.5 | 0
3 | 100/10-08-072-09W4/00 |  | Flow GAS | ARGO CHEVRON BEHAN 10-8-72-9 |  | 376.7-381 | 674.2 | 506 | 670.9 |  | CHEMICAL AND GEOLOGICAL LABORATORIES LTD | E74-758-1 | 1974-03-26 | 1974-03-27 |  | DST |  | Top | 496.8 | 506 | [15 empty] | 2.02 | 25 | [18 empty] | Thick mud with a colorless filtrate.
2 | 100/10-08-072-09W4/00 |  | Flow GAS | ARGO CHEVRON BEHAN 10-8-72-9 |  | 376.7-381 | 674.2 | 506 | 670.9 |  | CHEMICAL AND GEOLOGICAL LABORATORIES LTD | E74-757-1 | 1974-03-26 | 1974-03-27 |  | DST |  | Top | 317 | 324.6 | [15 empty] | 5.07 | 25 | [18 empty] | Mud wiht a faintly yellowish filtrate.
1 | 100/10-08-072-09W4/02 |  | Cased | ARGO CHEVRON BEHAN 10-8-72-9 |  |  | 674.2 | 506 | 670.9 |  | CORE LABORATORIES CANADA LTD |  |  |  |  | DST |  |  | 317 | 324.6 | [9 empty] | 1.002 | 15.6 |  |  | 9 |  | 5.02 | 25 |  | 586 |  | 18 | 2 |  |  |  |  | 244 |  |  | 800 | 276 | 25
2 | 100/10-08-072-09W4/02 |  | Cased | ARGO CHEVRON BEHAN 10-8-72-9 |  |  | 674.2 | 506 | 670.9 |  | CORE LABORATORIES CANADA LTD |  |  |  |  | DST |  |  | 496.8 | 506 | [9 empty] | 1.005 | 15.6 |  |  | 8.9 |  | 1.95 | 25 |  | 1346 |  | 26 | 8 |  |  |  |  | 174 |  |  | 628 | 2115 | 40
1 | 100/06-09-072-09W4/00 |  | Susp GAS | RAX ET AL IPIATIK 6-9-72-9 |  | 111.8-127 | 681.5 | 519 | 678.3 |  | Chem. And Geo. Lab Ltd. | C81-6895-3 | 1981-02-06 | 1981-02-11 | 1981-02-23 | DST |  | Middle | 476 | 481 |  |  |  |  | 20.0m mud | 10.66 |  | 8.1 | 9.769 | 1.008 | 25 | 1.3342 | 25 | 7.8 | 23 | 0.651 | 25 | Trace | 3300 | 110 | 80 | 73 |  |  |  |  | 5250 |  |  | 915 | 41 |  |  | 0 |  | Clear; colorless filtrate rec'd from a sample containing approx.5percent sed. Fe present
2 | 100/06-09-072-09W4/00 |  | Susp GAS | RAX ET AL IPIATIK 6-9-72-9 |  | 108-110.5 | 681.5 | 519 | 678.3 |  | Chem. And Geo. Lab Ltd. | C81-6896-3 | 1981-02-07 | 1981-02-11 | 1981-02-18 | DST |  | Bottom | 339 | 349 |  |  |  |  | 140.0m water-cut mud | 1.68 |  | 0.928 | 1.911 | 1.002 | 25 | 1.3331 | 25 | 8.9 | 23 | 3.62 | 25 | Trace | 650 | 10 | 12 | 2 |  |  |  |  | 488 |  |  | 671 | 18 | 60 |  | 0 |  | Clear; colorless filtrate rec'd from muddy water. Fe present
1 | 100/06-09-072-09W4/02 |  | Flow GAS | RAX ET AL IPIATIK 6-9-72-9 |  |  | 681.5 | 519 | 678.3 |  | CORE LABORATORIES CANADA LTD |  |  |  |  | DST |  |  | 339 | 349 | [9 empty] | 1.002 | 25 |  |  | 8.9 |  | 3.52 | 25 |  | 650 | 10 | 12 | 2 |  |  |  |  | 488 |  |  | 671 | 18 | 60
2 | 100/06-09-072-09W4/02 |  | Flow GAS | RAX ET AL IPIATIK 6-9-72-9 |  |  | 681.5 | 519 | 678.3 |  | CORE LABORATORIES CANADA LTD |  |  |  |  | DST |  |  | 476 | 481 | [9 empty] | 1.008 | 25 |  |  | 7.8 |  | 0.65 | 25 |  | 3300 | 110 | 80 | 73 |  |  |  |  | 5250 |  |  | 915 | 41
1 | 100/06-11-072-09W4/00 |  | ABD GAS | AEC PHILLIPS IPIATIK 6-11-72-9 |  | 108-110.5 | 679.9 | 408.5 | 676.7 |  | Chem. And Geo. Lab Ltd. | E82-12084-3 | 1982-02-02 | 1982-02-12 | 1982-02-26 | DST |  | Other | 328 | 334 |  |  |  |  | 18.0m fresh water:20.0m mud | 3.925 |  | 3.1 | 4.031 | 1.002 | 25 | 1.3338 | 25 | 7.7 | 23 | 1.71 | 25 | Present | 1346 | 21 | 35 | 3 |  |  |  |  | 1498 |  |  | 1037 | 91 |  |  |  |  | Fe trace h2s nil Sampling point: 0m The sample consisted of muddy water.
2 | 100/06-11-072-09W4/00 |  | ABD GAS | AEC PHILLIPS IPIATIK 6-11-72-9 |  | 108-110.5 | 679.9 | 408.5 | 676.7 |  | CHEMICAL AND GEOLOGICAL LABORATORIES LTD | E82-12084-1 | 1982-02-02 | 1982-02-12 | 1982-02-26 | DST |  | Other | 328 | 334 | [15 empty] | 4.03 | 25 | [18 empty] | Mud. Sampled from 48m
3 | 100/06-11-072-09W4/00 |  | ABD GAS | AEC PHILLIPS IPIATIK 6-11-72-9 |  | 108-110.5 | 679.9 | 408.5 | 676.7 |  | CHEMICAL AND GEOLOGICAL LABORATORIES LTD | E82-12084-2 | 1982-02-02 | 1982-02-12 | 1982-02-26 | DST |  | Other | 328 | 334 | [15 empty] | 1.99 | 25 | [18 empty] | Muddy water. Sampled from 24m.
1 | 100/10-15-072-09W4/00 |  | ABD Zn GAS | AEC PHILLIPS GRIST 10-15-72-9 |  | 108-110.5 | 685.6 | 525 | 682.4 |  | Chem. And Geo. Lab Ltd. | E80-18723-2 | 1980-01-08 | 1980-01-10 | 1980-01-24 | DST |  | Bottom | 325 | 333 |  |  |  |  | 18.0m mud | 3.85 |  | 2.25 | 2.917 | 1.002 | 25 | 1.3332 | 25 | 8.6 | 22 | 3.37 | 25 |  | 641 | 404 | 8 | 3 |  |  |  |  | 320 |  |  | 1015 | 344 | 182 |  | 0 |  | Water extracted from mud characteristic of mud filtrate water. Fe trace h2S nil
2 | 100/10-15-072-09W4/00 |  | ABD Zn GAS | AEC PHILLIPS GRIST 10-15-72-9 |  | 108-110.5 | 685.6 | 525 | 682.4 |  | CHEMICAL AND GEOLOGICAL LABORATORIES LTD | E80-18723-1 | 1980-01-08 | 1980-01-10 | 1980-01-24 | DST |  | Top | 325 | 333 | [15 empty] | 3.59 | 25 | [18 empty] | Mud sample
1 | 100/10-15-072-09W4/02 |  | ABD GAS | AEC PHILLIPS GRIST 10-15-72-9 |  |  | 685.6 | 525 | 682.4 |  | CORE LABORATORIES CANADA LTD |  |  |  |  | DST |  |  | 325 | 333 | [9 empty] | 1.002 | 25 |  |  | 8.6 |  | 3.37 | 25 |  | 641 | 404 | 8 | 3 |  |  |  |  | 320 |  |  | 1015 | 344 | 182
4 | 100/07-17-072-09W4/00 |  | Susp GAS | AMOCO IPIATIK 7-17-72-9 |  | 380.4-381 | 668.7 | 502.9 | 665.7 |  | Core Laboratories Canada | 7021-5526 | 1975-03-11 | 1975-04-15 |  | DST |  | Middle | 318.8 | 324.9 |  |  |  |  | 480' water |  |  |  | 1.291 | 1 | 15.6 | 1.332 | 22.8 | 6.9 |  | 4.6 | 25 |  | 479 |  | 7 | 1 |  |  |  |  | 681 |  |  | 117 | 6 |  |  |  |  | Fe; h2s not detected NaCl equiv 1203
1 | 100/07-17-072-09W4/00 |  | Susp GAS | AMOCO IPIATIK 7-17-72-9 |  | 108-110.5 | 668.7 | 502.9 | 665.7 |  | CHEMICAL AND GEOLOGICAL LABORATORIES LTD | C75-4669-3 |  | 1975-03-19 | 1975-04-07 | DST |  | Bottom | 97.2 | 99 |  |  |  |  | 480' water | 4.284 |  | 3.448 | 1.675 |  |  | 1.3334 | 25 | 6.8 | 23.3 | 1.63 | 25 | much | [8 empty] | 1675 | [8 empty] | Slightly yellow colored filtrate rec'd from sample containing 30% sediment. Spud date: 3/9/1975, sampled prior to spud 3/7/75 Fe trace co3; oh; h2s nil
2 | 100/07-17-072-09W4/00 |  | Susp GAS | AMOCO IPIATIK 7-17-72-9 |  | 380.4-381 | 668.7 | 502.9 | 665.7 |  | CHEMICAL AND GEOLOGICAL LABORATORIES LTD | C75-4669-2 |  | 1975-03-19 |  | DST |  | Middle | 318.8 | 324.9 |  |  |  |  | 480' water | [10 empty] | 2.07 | 25 | much | [17 empty] | Clear, colorless filtrate recovered from sample containing a trace of sediment. Spud date: 3/9/1975, sampled prior to spud 3/7/75
3 | 100/07-17-072-09W4/00 |  | Susp GAS | AMOCO IPIATIK 7-17-72-9 |  | 380.4-381 | 668.7 | 502.9 | 665.7 |  | CHEMICAL AND GEOLOGICAL LABORATORIES LTD | C75-4669-1 |  | 1975-03-19 |  | DST |  | Top | 318.8 | 324.9 |  |  |  |  | 480' water | [10 empty] | 2.27 | 25 | much | [17 empty] | Spud date: 3/9/1975, sampled prior to spud 3/7/75
1 | 100/07-17-072-09W4/02 |  | Flow GAS | AMOCO IPIATIK 7-17-72-9 |  |  | 668.7 | 502.9 | 665.7 |  | CORE LABORATORIES CANADA LTD |  |  |  |  | DST |  |  | 318.8 | 324.9 | [9 empty] | 1 | 15.6 |  |  | 6.9 |  | 4.6 | 25 |  | 479 |  | 7 | 1 |  |  |  |  | 681 |  |  | 117 | 6
2 | 100/07-17-072-09W4/02 |  | Flow GAS | AMOCO IPIATIK 7-17-72-9 |  |  | 668.7 | 502.9 | 665.7 |  | CORE LABORATORIES CANADA LTD |  |  |  |  | DST |  |  | 318.8 | 324.9 | [13 empty] | 6.8 |  | 1.63 | 25 | [9 empty] | 1675
1 | 100/03-19-072-09W4/00 |  | Susp GAS | RAX ET AL IPIATIK 3-19-72-9 |  | 108-110.5 | 663.3 | 505 | 660.3 |  | Chem. And Geo. Lab Ltd. | C82-13920-1 | 1982-02-14 | 1982-03-04 | 1982-03-19 | DST |  | Top | 330 | 336 |  |  |  |  | 25.0m mud:125.0m water | 2.91 |  | 1.695 | 2.284 | 1 | 25 | 1.333 | 25 | 8.4 | 23 | 3.42 | 25 | present | 756 | 51 | 46 | 8 |  |  |  |  | 293 |  |  | 813 | 317 |  |  |  |  | Yellow colored filtrate rec'd from muddy water.
2 | 100/03-19-072-09W4/00 |  | Susp GAS | RAX ET AL IPIATIK 3-19-72-9 |  | 108-110.5 | 663.3 | 505 | 660.3 |  | Chem. And Geo. Lab Ltd. | C82-13920-2 | 1982-02-14 | 1982-03-04 | 1982-03-19 | DST |  | Middle | 330 | 335 | [15 empty] | 3.97 | 25 | [18 empty] | Yellow colored filtrate recovered from muddy water
3 | 100/03-19-072-09W4/00 |  | Susp GAS | RAX ET AL IPIATIK 3-19-72-9 |  | 108-110.5 | 663.3 | 505 | 660.3 |  | Chem. And Geo. Lab Ltd. | C82-13920-3 | 1982-02-14 | 1982-03-04 | 1982-03-19 | DST |  | Bottom | 330 | 335 | [15 empty] | 4.2 | 25 | [18 empty] | Yellow colored filtrate recovered from muddy water
4 | 100/03-19-072-09W4/00 |  | Susp GAS | RAX ET AL IPIATIK 3-19-72-9 |  | 111.8-127 | 663.3 | 505 | 660.3 |  | Chem. And Geo. Lab Ltd. | C82-13921-1 | 1982-02-14 | 1982-03-04 | 1982-03-19 | DST |  | Top | 460 | 467 | [15 empty] | 0.737 | 25 | [18 empty] | Pale yellow colored filtrate recovered from a sample containing approximately 20% sediment
5 | 100/03-19-072-09W4/00 |  | Susp GAS | RAX ET AL IPIATIK 3-19-72-9 |  | 111.8-127 | 663.3 | 505 | 660.3 |  | Chem. And Geo. Lab Ltd. | C82-13921-2 | 1982-02-14 | 1982-03-04 | 1982-03-19 | DST |  | Middle | 460 | 467 | [15 empty] | 0.422 | 25 | [18 empty] | Pale yellow colored filtrate recovered from a smoke containing a trace sediment
6 | 100/03-19-072-09W4/00 |  | Susp GAS | RAX ET AL IPIATIK 3-19-72-9 |  | 111.8-127 | 663.3 | 505 | 660.3 |  | Chem. And Geo. Lab Ltd. | C82-13921-3 | 1982-02-14 | 1982-03-04 | 1982-03-19 | DST |  | Bottom | 460 | 467 |  |  |  |  | 36.0m mud:215.0m water | 13.35 |  | 12.54 | 13.511 | 1.006 | 25 | 1.3349 | 25 | 8.4 | 24 | 0.405 | 25 | trace | 4878 | 31 | 84 | 102 |  |  |  |  | 7350 |  |  | 947 | 16 | 103 |  |  |  | Fe: present H2S: nil Pale yellow colored filtrate rec'd from a sample containing a trace sed.
9 | 100/03-19-072-09W4/00 |  | Susp GAS | RAX ET AL IPIATIK 3-19-72-9 |  | 108-110.5 | 663.3 | 505 | 660.3 |  | Chem. And Geo. Lab Ltd. | C82-13922-1 | 1982-02-15 | 1982-03-04 | 1982-03-19 | DST |  | Middle | 319 | 323 | [15 empty] | 1.78 | 25 | [18 empty] | Pale yellow colored filtrate recovered from a sample containing a trace sediment
8 | 100/03-19-072-09W4/00 |  | Susp GAS | RAX ET AL IPIATIK 3-19-72-9 |  | 108-110.5 | 663.3 | 505 | 660.3 |  | Chem. And Geo. Lab Ltd. | C82-13922-2 | 1982-02-15 | 1982-03-04 | 1982-03-19 | DST |  | Bottom | 319 | 323 |  |  |  |  | 10.0m mud:140.0m water | 3.028 |  | 1.184 | 3.398 | 1.001 | 25 | 1.333 | 25 | 8.7 | 23 | 1.69 | 25 | present | 1191 | 16 | 20 | 5 |  |  |  |  | 1298 |  |  | 825 |  | 43 |  |  |  | Fe: trace H2S: nil Pale yellow colored filtrate rec'd from a sample containing a trace sed.
7 | 100/03-19-072-09W4/00 |  | Susp GAS | RAX ET AL IPIATIK 3-19-72-9 |  | 108-110.5 | 663.3 | 505 | 660.3 |  | Chem. And Geo. Lab Ltd. | C82-13923 | 1982-02-15 | 1982-03-04 | 1982-03-19 | DST |  | Top | 310 | 315.5 |  |  |  |  | 290.0m mud | 3.56 |  | 2.228 | 2.797 | 1.001 | 25 | 1.3331 | 25 | 8.7 | 24 | 2.34 | 25 | much | 985 | 16 | 22 | 6 |  |  |  |  | 695 |  |  | 813 | 214 | 46 |  |  |  | Fe: present H2S: nil Yellow colored filtrate received from muddy water.
10 | 100/03-19-072-09W4/00 |  | Susp GAS | RAX ET AL IPIATIK 3-19-72-9 |  | 108-110.5 | 663.3 | 505 | 660.3 |  | Chem. And Geo. Lab Ltd. | C82-14269 | 1982-02-15 | 1982-03-17 | 1982-04-02 | DST |  | Top | 319 | 323 |  |  |  |  | 10.0m mud:140.0m water | 3.304 |  | 1.816 | 2.969 | 0.997 | 25 | 1.333 | 25 | 8.6 | 24 | 2.04 | 25 | present | 1031 | 23 | 16 | 12 |  |  |  |  | 955 |  |  | 736 | 196 |  |  |  |  | Fe: nil H2S: nil Pale yellow colored filtrate received from watery mud.
1 | 100/10-25-072-09W4/00 |  | ABD GAS | AEC PHILLIPS GRIST 10-25-72-9 |  | 108-110.5 | 685.5 | 534 | 682.3 |  | Chem. And Geo. Lab Ltd. | E79-6012-2 | 1979-01-20 | 1979-01-23 | 1979-02-06 | DST |  | Other | 323 | 327 |  |  |  |  | 12.0m mud | 1.53 |  | 1.24 | 0.083 |  |  | 1.33 | 25 | 9.1 | 18 | 4.52 | 25 | [9 empty] | 83 | [8 empty] | The analysis determined on water filtered from mud and ischaracteristic of a mud filtrate water.
7 | 100/11-28-072-09W4/00 |  | Susp GAS | RAX ET AL IPIATIK 11-28-72-9 |  | 108-110.5 | 668.2 | 510 | 665 |  | Maxai | A938914-P96092 | 2009-08-15 | 2009-08-26 |  | Unkno |  | Other - PAS File | 310.5 | 317.5 | [8 empty] | 2.01 | 1 | 25 | 1.33 | 21 | 8.2 | 25 | 3.19 | 25 |  | 672 | 3 | 3.2 | 1.6 | 0.1 | 0.2 | 0.1 |  | 600 |  |  | 730 |  |  |  | 0
9 | 100/11-28-072-09W4/00 |  | Susp GAS | RAX ET AL IPIATIK 11-28-72-9 |  | 108-110.5 | 668.2 | 510 | 665 |  | Maxai | A944851-Q35546-1 | 2009-08-17 | 2009-08-21 |  | Unkno |  | Other - PAS File | 310.5 | 311.5 | [8 empty] | 2.057 | 1 | 25 | 1.33 | 21 | 8.1 | 25 | 3.3 | 25 |  | 680 | 2.4 | 2.8 | 1.4 | 0.1 | 0.2 | 0 |  | 640 |  |  | 730 |  |  |  | 0
8 | 100/11-28-072-09W4/00 |  | Susp GAS | RAX ET AL IPIATIK 11-28-72-9 |  | 108-110.5 | 668.2 | 510 | 665 |  | Maxai | A944851-Q35546-2 | 2009-08-16 | 2009-08-21 |  | Unkno |  | Other - PAS File | 310.5 | 317.5 | [8 empty] | 2.057 | 1 | 25 | 1.33 | 21 | 8.1 | 25 | 3.3 | 25 |  | 680 | 2.4 | 2.8 | 1.4 | 0.1 | 0.2 | 0 |  | 640 |  |  | 730 |  |  |  | 0
2 | 100/11-28-072-09W4/00 |  | Susp GAS | RAX ET AL IPIATIK 11-28-72-9 |  | 111.8-127 | 668.2 | 510 | 665 |  | Chem. And Geo. Lab Ltd. | C81-6528-3 | 1981-01-16 | 1981-01-22 | 1981-01-29 | DST |  | Bottom | 478.5 | 480.5 |  |  |  |  | 9.0m mud:200.0m salt water | 15.11 |  | 14.07 | 15.602 | 1.006 | 25 | 1.3363 | 25 | 7.7 | 22 | 0.414 | 25 | Preasent | 5515 | 31 | 190 | 140 |  |  |  |  | 8650 |  |  | 1061 | 15 |  |  | 0 |  | Clear; colorless filtrate rec'd from a sample approx. 50 percent sed. Fe present
1 | 100/11-28-072-09W4/00 |  | Susp GAS | RAX ET AL IPIATIK 11-28-72-9 |  | 109-112 | 668.2 | 510 | 665 |  | Chem. And Geo. Lab Ltd. | C81-6529-3 | 1981-01-16 | 1981-01-22 | 1981-01-29 | DST |  | Bottom | 442 | 452 |  |  |  |  | 2.0m mud:111.0m water | 11.88 |  | 10.66 | 12.392 | 1.007 | 25 | 1.3346 | 25 | 7.7 | 22 | 0.517 | 25 | Trace | 4228 | 23 | 200 | 100 |  |  |  |  | 6850 |  |  | 976 | 15 |  |  | 0 |  | Clear; colorless filtrate rec'd from a sample containing approx. 5percent sed. Fe trace
4 | 100/11-28-072-09W4/00 |  | Susp GAS | RAX ET AL IPIATIK 11-28-72-9 |  | 108-110.5 | 668.2 | 510 | 665 |  | Chem. And Geo. Lab Ltd. | C81-6530-4 | 1981-01-17 | 1981-01-22 | 1981-02-02 | DST |  | Bottom | 334 | 350.5 |  |  |  |  | 198.0m fresh water | 2.172 |  | 1.26 | 2.145 | 1.001 | 25 | 1.3331 | 25 | 9 | 22 | 3.21 | 25 | Present | 712 | 8 | 8 | 15 |  |  |  |  | 725 |  |  | 429 | 224 | 24 |  | 0 |  | Pale yellow filtrate rec'd from muddy water. Fe much
3 | 100/11-28-072-09W4/00 |  | Susp GAS | RAX ET AL IPIATIK 11-28-72-9 |  | 108-110.5 | 668.2 | 510 | 665 |  | Chem. And Geo. Lab Ltd. | C81-6531-2 | 1981-01-17 | 1981-01-22 | 1981-01-29 | DST |  | Middle | 310.5 | 318 |  |  |  |  | 117.0m mud-cut fresh water | 1.592 |  | 1.116 | 1.402 | 1 | 25 | 1.3331 | 25 | 8.7 | 22 | 3.6 | 25 | Present | 666 | 8 | 8 | 5 |  |  |  |  | 550 |  |  | 110 | 43 | 12 |  | 0 |  | Clear; colorless filtrate rec'd from a sample containing approx.10percent sed. Fe present
6 | 100/11-28-072-09W4/00 |  | Susp GAS | RAX ET AL IPIATIK 11-28-72-9 |  | 376.7-381 | 668.2 | 510 | 665 |  | Chem. And Geo. Lab Ltd. | C81-6532-3 | 1981-01-19 | 1981-01-22 | 1981-01-29 | DST |  | Bottom | 496 | 505 |  |  |  |  | 9.0m mud:90.0m oil-cut salt water | 17.02 |  | 14.09 | 16.117 | 1.008 | 25 | 1.3356 | 25 | 6.7 | 22 | 0.388 | 25 | Present | 4458 | 35 | 1171 | 243 |  |  |  |  | 9725 |  |  | 464 | 21 |  |  | 0 |  | Pale yellow colored filtrate rec'd from a sample containing apporx. 20percent sed. Fe present
5 | 100/11-28-072-09W4/00 |  | Susp GAS | RAX ET AL IPIATIK 11-28-72-9 |  | 108-110.5 | 668.2 | 510 | 665 |  | Chem. And Geo. Lab Ltd. | C81-6533-3 | 1981-01-19 | 1981-01-22 | 1981-02-02 | DST |  | Middle | 310.5 | 313 |  |  |  |  | 48.0m mud-cut fresh water | 2.052 |  | 1.184 | 1.889 | 0.999 | 25 | 1.3331 | 25 | 8.8 | 23 | 3.82 | 25 | Present | 620 | 4 | 20 | 2 |  |  |  |  | 500 |  |  | 586 | 145 | 12 |  | 0 |  | Pale yellow colored filtrate rec'd from muddy water. Fe present
5 | 100/11-28-072-09W4/02 |  | Cased | RAX ET AL IPIATIK 11-28-72-9 |  |  | 668.2 | 510 | 665 |  | CORE LABORATORIES CANADA LTD |  |  |  |  | DST |  |  | 478.5 | 480.5 | [9 empty] | 1.006 | 25 |  |  | 7.7 |  | 0.41 | 25 |  | 5515 | 31 | 190 | 140 |  |  |  |  | 8650 |  |  | 1061 | 15
4 | 100/11-28-072-09W4/02 |  | Cased | RAX ET AL IPIATIK 11-28-72-9 |  |  | 668.2 | 510 | 665 |  | CORE LABORATORIES CANADA LTD |  |  |  |  | DST |  |  | 442 | 452 | [9 empty] | 1.007 | 25 |  |  | 7.7 |  | 0.52 | 25 |  | 4228 | 23 | 200 | 100 |  |  |  |  | 6850 |  |  | 976 | 15
3 | 100/11-28-072-09W4/02 |  | Cased | RAX ET AL IPIATIK 11-28-72-9 |  |  | 668.2 | 510 | 665 |  | CORE LABORATORIES CANADA LTD |  |  |  |  | DST |  |  | 334 | 350.5 | [9 empty] | 1.001 | 25 |  |  | 9 |  | 3.21 | 25 |  | 712 | 8 | 8 | 15 |  |  |  |  | 725 |  |  | 429 | 224 | 24
1 | 100/11-28-072-09W4/02 |  | Cased | RAX ET AL IPIATIK 11-28-72-9 |  |  | 668.2 | 510 | 665 |  | CORE LABORATORIES CANADA LTD |  |  |  |  | DST |  |  | 310.5 | 318 | [9 empty] | 1 | 25 |  |  | 8.7 |  | 3.62 | 25 |  | 666 | 8 | 8 | 5 |  |  |  |  | 550 |  |  | 110 | 13 | 12
6 | 100/11-28-072-09W4/02 |  | Cased | RAX ET AL IPIATIK 11-28-72-9 |  |  | 668.2 | 510 | 665 |  | CORE LABORATORIES CANADA LTD |  |  |  |  | DST |  |  | 496 | 505 | [9 empty] | 1.008 | 25 |  |  | 6.7 |  | 0.39 | 25 |  | 4458 | 35 | 1171 | 243 |  |  |  |  | 9725 |  |  | 464 | 21
2 | 100/11-28-072-09W4/02 |  | Cased | RAX ET AL IPIATIK 11-28-72-9 |  |  | 668.2 | 510 | 665 |  | CORE LABORATORIES CANADA LTD |  |  |  |  | DST |  |  | 310.5 | 313 | [9 empty] | 0.999 | 25 |  |  | 8.8 |  | 3.82 | 25 |  | 620 | 4 | 20 | 2 |  |  |  |  | 500 |  |  | 586 | 145 | 12
1 | 100/07-35-072-09W4/00 |  | Drld & ABD | AEC PHILLIPS GRIST 7-35-72-9 |  | 108-110.5 | 681.6 | 416 | 678.5 |  | Chem. And Geo. Lab Ltd. | E82-12228-2 | 1982-02-14 | 1982-02-16 | 1982-03-10 | DST |  | Other | 323 | 328 |  |  |  |  | 63 m fresh water | 3.105 |  | 2.08 | 3 | 1.002 | 25 | 1.3337 | 25 | 8.8 | 21 | 2.37 | 25 | nil | 974 | 21 | 10 | 1 |  |  |  |  | 892 |  |  | 1074 | 16 | 12 |  |  |  | Murky water. Sample point: 30 m Fe: present h2s: nil
5 | 100/07-35-072-09W4/00 |  | Drld & ABD | AEC PHILLIPS GRIST 7-35-72-9 |  | 108-110.5 | 681.6 | 416 | 678.5 |  | Core Laboratories - Canada Ltd | 7012-83-412-2 | 1983-03-06 | 1983-03-15 |  | Unkno |  | Stock Tank | 324 | 325 | [8 empty] | 3.056 | 1.002 | 15.4 | 1.3318 | 22 | 8.5 |  | 1.8 | 25 |  | 1015 | 6 | 6 | 2 |  |  |  |  | 954 |  |  | 1039 | 6 | 28 |  |  |  | Fe; h2s: not detected NaCl equiv = 2304
2 | 100/07-35-072-09W4/00 |  | Drld & ABD | AEC PHILLIPS GRIST 7-35-72-9 |  | 108-110.5 | 681.6 | 416 | 678.5 |  | Chem. And Geo. Lab Ltd. | E82-12228-1 | 1982-02-14 | 1982-02-16 | 1982-03-10 | DST |  | Other | 323 | 328 |  |  |  |  | 63 m fresh water | [10 empty] | 2.94 | 25 | nil | [17 empty] | Sampled from 63 m slightly muddy water
3 | 100/07-35-072-09W4/00 |  | Drld & ABD | AEC PHILLIPS GRIST 7-35-72-9 |  | 108-110.5 | 681.6 | 416 | 678.5 |  | Chem. And Geo. Lab Ltd. | E82-12228-3 | 1982-02-14 | 1982-02-16 |  | DST |  | Other | 323 | 328 |  |  |  |  | 63 m fresh water | [10 empty] | 5.18 | 25 | nil | [17 empty] | Sampled from 0 m Murky water
4 | 100/07-35-072-09W4/00 |  | Drld & ABD | AEC PHILLIPS GRIST 7-35-72-9 |  | 108-110.5 | 681.6 | 416 | 678.5 |  | Core Laboratories - Canada Ltd | 7012-83-412-1 | 1983-03-05 | 1983-03-15 |  | Unkno |  | Stock Tank | 324 | 325 | [8 empty] | 2.866 | 0.99 | 15.4 | 1.333 | 22 | 8.6 |  | 2.8 | 25 |  | 950 | 11 | 4 | 1 |  |  |  |  | 863 |  |  | 992 | 12 | 33 |  |  |  | Nacl equiv 2147. Contains alcohol Fe; h2s: not detected
3 | 100/14-01-072-10W4/00 |  | ABD GAS | RAX ET AL IPIATIK 14-1-72-10 |  | 111.8-127 | 668.1 | 521 | 664.9 |  | Chem. And Geo. Lab Ltd. | E81-17493-3 | 1981-02-24 | 1981-02-25 | 1981-03-13 | DST |  | Bottom | 475 | 490 |  |  |  |  | 154.0m salt water | 13.75 |  | 12.53 | 13.718 | 1.009 | 25 | 1.3355 | 25 | 7.5 | 21 | 0.453 | 25 | trace | 4956 | 40 | 63 | 70 |  |  |  |  | 7140 |  |  | 1358 | 91 |  |  | 0 |  | Sample consisted of muddy sl. salty water.
2 | 100/14-01-072-10W4/00 |  | ABD GAS | RAX ET AL IPIATIK 14-1-72-10 |  | 111.8-127 | 668.1 | 521 | 664.9 |  | Chem. And Geo. Lab Ltd. | E81-17496-3 | 1981-02-23 | 1981-02-25 | 1981-03-13 | DST |  | Bottom | 490 | 494 |  |  |  |  | 230.0m mud-cut salt water | 15.32 |  | 14.46 | 15.907 | 1.011 | 25 | 1.3357 | 25 | 7.2 | 20 | 0.394 | 25 | Nil | 5678 | 30 | 103 | 145 |  |  |  |  | 8600 |  |  | 1320 | 31 |  |  | 0 |  | The sample consisted of murky salty water.
1 | 100/14-01-072-10W4/00 |  | ABD GAS | RAX ET AL IPIATIK 14-1-72-10 |  | 111.8-127 | 668.1 | 521 | 664.9 |  | Chem. And Geo. Lab Ltd. | E81-17497-3 |  |  |  | Unkno |  | Unknown | 475 | 490 | [5 empty] | 1.73 |  | 1.295 | 2.111 | 1.002 | 25 | 1.3331 | 25 | 7.8 | 20 | 3.24 | 25 |  | 675 | 10 | 18 | 1 |  |  |  |  | 611 |  |  | 726 | 70 |  |  | 0 |  | The sample consisted of murky; sl. Salty water. Fe present
3 | 100/05-02-072-10W4/00 |  | Susp GAS | CNRL IPIATIK 5-2-72-10 |  | 111.8-127 | 666.4 | 526.5 | 663.5 |  | Maxxam Analytics Inc. | A710494:E68691 | 2007-03-16 | 2007-03-19 |  | Unkno |  | Other | 473.8 | 475.3 | [8 empty] | 5.445 | 1 | 25 | 1.33 | 25 | 7.8 | 25 | 1.59 | 25 |  | 1940 | 12.3 | 8.1 | 14.2 | 0 | 0.4 | 1.4 |  | 2300 |  |  | 1090 | 78 | 0.5 | 0.5 | 0
1 | 100/05-02-072-10W4/00 |  | Susp GAS | CNRL IPIATIK 5-2-72-10 |  | 111.8-127 | 666.4 | 526.5 | 663.5 |  | Maxxam Analytics Inc. | A710494:E68708 | 2007-03-03 | 2007-03-19 |  | Unkno |  | Other | 473.8 | 475.3 | [8 empty] | 9.204 | 1.01 | 25 | 1.33 | 25 | 7.9 | 25 | 0.65 | 25 |  | 3300 | 23.1 | 27.6 | 43.1 | 1 | 4.7 | 2.9 |  | 4600 |  |  | 1200 | 1 | 0.5 | 0.5 | 0
2 | 100/05-02-072-10W4/00 |  | Susp GAS | CNRL IPIATIK 5-2-72-10 |  | 111.8-127 | 666.4 | 526.5 | 663.5 |  | Maxxam Analytics Inc. | A710494:E68708-2 | 2007-03-08 | 2007-03-16 |  | Unkno |  | Other | 473.8 | 475.3 | [8 empty] | 9.204 |  |  |  |  | 7.9 | 25 |  |  |  | 3300 | 23.1 | 27.6 | 43.1 | 1 | 4.7 | 2.9 |  | 4600 |  |  | 1200 | 1 | 0.5 | 0.5 | 0
4 | 100/05-02-072-10W4/00 |  | Susp GAS | CNRL IPIATIK 5-2-72-10 |  | 111.8-127 | 666.4 | 526.5 | 663.5 |  | Maxxam Analytics Inc. | A710494:E68708-3 | 2007-03-16 | 2007-03-19 |  | Unkno |  | Other | 473.8 | 475.3 | [8 empty] | 9.204 | 1.01 | 25 | 1.33 | 25 | 7.9 | 25 | 0.65 | 25 |  | 3300 | 23.1 | 27.6 | 43.1 | 1 | 4.7 | 2.9 |  | 4600 |  |  | 1200 | 1 | 0.5 | 0.5 | 0
1 | 100/05-02-072-10W4/02 |  | Susp GAS | CNRL IPIATIK 5-2-72-10 |  | 108-110.5 | 666.4 | 526.5 | 663.5 |  | Maxxam Analytics Inc. | A710494:E68691-glc001 | 2007-03-03 | 2007-03-21 |  | Unkno |  | Other | 318.2 | 321.2 | [8 empty] | 5.445 | 1 | 25 | 1.33 | 25 | 7.8 | 25 | 1.59 | 25 |  | 1940 | 12.3 | 8.1 | 14.2 | 0 | 0.4 | 1.4 |  | 2300 |  |  | 1090 | 78 | 0.5 | 0.5 | 0
2 | 100/05-02-072-10W4/02 |  | Susp GAS | CNRL IPIATIK 5-2-72-10 |  | 108-110.5 | 666.4 | 526.5 | 663.5 |  | Maxxam Analytics Inc. | A710494:E68691-glc002 | 2007-03-06 | 2007-03-19 |  | Unkno |  | Other | 318.2 | 321.2 | [8 empty] | 5.444 |  |  |  |  | 7.8 | 25 |  |  |  | 1940 | 12.3 | 8.1 | 14.2 |  |  |  |  | 2300 |  |  | 1090 | 78 | 0.5 | 0.5 | 0
2 | 100/03-04-072-10W4/00 |  | ABD GAS | RAX ET AL IPIATIK 3-4-72-10 |  | 111.8-127 | 659.2 | 537 | 656 |  | Chem. And Geo. Lab Ltd. | C81-7510-1 | 1981-03-06 | 1981-03-12 | 1981-03-20 | DST |  | Top | 498 | 505 |  |  |  |  | 123.0m mud | 8.555 |  | 5.525 | 6.173 | 1.004 | 25 | 1.3342 | 25 | 8.3 | 25 | 1.08 | 25 | Present | 1585 | 55 | 10 | 18 |  |  |  |  | 275 |  |  | 3514 | 716 |  |  | 0 |  | Wine filtrate rec'd from mud. Fe present
4 | 100/03-04-072-10W4/00 |  | ABD GAS | RAX ET AL IPIATIK 3-4-72-10 |  | 111.8-127 | 659.2 | 537 | 656 |  | Chem. And Geo. Lab Ltd. | E81-18240-3 | 1981-03-07 | 1981-03-11 | 1981-03-23 | DST |  | Bottom | 470 | 484 |  |  |  |  | 148.0m gas-cut mud:30.0m mud-cut water | 10.8 |  | 9.77 | 10.833 | 1.008 | 25 | 1.3348 | 25 | 8 | 20 | 0.504 | 25 | trace | 3952 | 30 | 30 | 51 |  |  |  |  | 5620 |  |  | 911 | 239 |  |  | 0 |  | The sample consisted of very murky water. Fe trace
5 | 100/03-04-072-10W4/00 |  | ABD GAS | RAX ET AL IPIATIK 3-4-72-10 |  | 111.8-127 | 659.2 | 537 | 656 |  | Chem. And Geo. Lab Ltd. | E81-18241-3 | 1981-03-08 | 1981-03-11 | 1981-03-23 | DST |  | Bottom | 498 | 505 |  |  |  |  | 20.0m mud-cut water:230.0m water | 15.64 |  | 14.83 | 15.806 | 1.01 | 25 | 1.3355 | 25 | 8 | 20 | 0.363 | 25 | trace | 5610 | 45 | 131 | 134 |  |  |  |  | 8490 |  |  | 1295 | 101 |  |  | 0 |  | The sample consisted of muddy water. Fe trace
3 | 100/03-04-072-10W4/00 |  | ABD GAS | RAX ET AL IPIATIK 3-4-72-10 |  | 111.8-127 | 659.2 | 537 | 656 |  | CHEMICAL AND GEOLOGICAL LABORATORIES LTD | E81-18240-1 | 1981-03-07 | 1981-03-11 | 1981-03-23 | DST |  | Top | 470 | 484 | [15 empty] | 0.866 | 25 | [18 empty] | Muddy water
1 | 100/03-04-072-10W4/00 |  | ABD GAS | RAX ET AL IPIATIK 3-4-72-10 |  | 111.8-127 | 659.2 | 537 | 656 |  | CHEMICAL AND GEOLOGICAL LABORATORIES LTD | E81-18240-2 | 1981-03-04 | 1981-03-11 | 1981-03-23 | DST |  | Middle | 470 | 484 | [15 empty] | 0.478 | 25 | [18 empty] | Very murky water.
6 | 100/03-04-072-10W4/00 |  | ABD GAS | RAX ET AL IPIATIK 3-4-72-10 |  | 111.8-127 | 659.2 | 537 | 656 |  | CHEMICAL AND GEOLOGICAL LABORATORIES LTD | E81-18241-1 | 1981-03-08 | 1981-03-11 | 1981-03-23 | DST |  | Top | 498 | 505 | [15 empty] | 0.568 | 25 | [18 empty] | Muddy water
7 | 100/03-04-072-10W4/00 |  | ABD GAS | RAX ET AL IPIATIK 3-4-72-10 |  | 111.8-127 | 659.2 | 537 | 656 |  | CHEMICAL AND GEOLOGICAL LABORATORIES LTD | E81-18241-2 | 1981-03-08 | 1981-03-11 | 1981-03-23 | DST |  | Middle | 498 | 505 | [15 empty] | 0.364 | 25 | [18 empty] | Muddy water
1 | 100/11-09-072-10W4/00 |  | Flow GAS | ARGO CHEVRON BEHAN 11-9-72-10 |  | 101.5-102.5 | 661.4 | 527.9 | 658.1 |  | Chem. And Geo. Lab Ltd. | E74-42-2 | 1974-02-25 | 1974-02-27 | 1974-03-08 | DST |  | Other | 309.4 | 324.9 |  |  |  |  | 12.2m fresh water | 2.04 |  | 1.28 | 2.348 | 1.003 | 16 | 1.33 | 25 | 8.8 | 21 | 3.41 | 25 |  | 800 |  | 9 | 6 |  |  |  |  | 730 |  |  | 640 | 62 | 101 |  |  |  | The sample cconsisted of colorless water with a thin layer ofsed. The analysis is characteristic of a mud filtrate water.
2 | 100/11-09-072-10W4/00 |  | Flow GAS | ARGO CHEVRON BEHAN 11-9-72-10 |  | 108-110.5 | 661.4 | 527.9 | 658.1 |  | Maxxam Analytics Inc. | a928862p23478 | 2009-06-10 | 2009-06-15 |  | Unkno |  | Wellhead | 317.6 | 318.5 | [8 empty] | 2.166 |  |  |  |  | 8.4 | 25 |  |  |  | 729 | 3.7 | 2.8 | 1.5 |  |  |  |  | 600 |  |  | 820 | 1 | 7.4 | 0.5 | 0
1 | 100/11-10-072-10W4/00 |  | Drld & ABD | MESA ET AL BEHAN 11-10-72-10 |  | 376.7-381 | 666.8 | 532.8 | 663.5 |  | CHEMICAL AND GEOLOGICAL LABORATORIES LTD | C75-4668-3 | 1975-02-25 | 1975-03-19 |  | DST |  | Other | 358.1 | 376.4 |  |  |  |  | 610' water/ mud | 2.004 |  | 1.552 | 0.51 |  |  | 1.3332 | 25 | 9.1 | 23.3 | 0.99 | 25 | present | [8 empty] | 510 | [8 empty] | Yellow colored filtrat recovered from sample containing 15percent sediment. Sample point: Top of tool Fe present; h2s nil
2 | 100/11-10-072-10W4/00 |  | Drld & ABD | MESA ET AL BEHAN 11-10-72-10 |  | 376.7-381 | 666.8 | 532.8 | 663.5 |  | CHEMICAL AND GEOLOGICAL LABORATORIES LTD | C75-4668-2 | 1975-02-25 | 1975-03-19 |  | DST |  | Other | 358.1 | 376.4 |  |  |  |  | 610' water/mud | [10 empty] | 1.45 | 25 | present | [17 empty] | Sample point: Top of Fluid Clear, colorless filtrate recovered from sample containing a 15 percent sediment.
3 | 100/11-10-072-10W4/00 |  | Drld & ABD | MESA ET AL BEHAN 11-10-72-10 |  | 376.7-381 | 666.8 | 532.8 | 663.5 |  | CHEMICAL AND GEOLOGICAL LABORATORIES LTD | C75-4668-1 | 1975-02-25 | 1975-03-19 |  | DST |  | Top | 358.1 | 376.4 |  |  |  |  | 610' water/mud | [10 empty] | 1.04 | 25 | present | [17 empty] | Sample point: Top of D C
1 | 100/03-13-072-10W4/00 |  | Drld & ABD | SULPETRO ET AL IPIATIK 3-13-72-10 |  | 108-110.5 | 668.1 | 515 | 665.1 |  | Chem. And Geo. Lab Ltd. | E86-3003 |  | 1986-02-03 | 1986-02-04 | DST |  | DHS | 321 | 326.5 |  |  |  |  | 95.0m of watery drilling mud | 4.65 |  | 3.55 | 4.383 | 1.002 | 25 | 1.3335 | 25 | 8.2 | 19 | 1.45 | 25 | Present | 1440 | 15 | 27 | 4 |  |  |  |  | 1830 |  |  | 983 | 84 |  |  |  |  | Fe: trace H2S: nil A Canadian Formation Testers downhole sampler was received under 80 kPa pressure. Recovered from the chamber was 300 mL of muddy water. Sufficient gas could not be recovered for any analysis
2 | 100/03-13-072-10W4/00 |  | Drld & ABD | SULPETRO ET AL IPIATIK 3-13-72-10 |  | 108-110.5 | 668.1 | 515 | 665.1 |  | CHEMICAL AND GEOLOGICAL LABORATORIES LTD | E86-3135-1 | 1986-02-03 | 1986-02-05 | 1986-02-10 | DST |  | Other | 321 | 326.5 |  |  |  |  | 95m | [10 empty] | 3.33 | 25 | [18 empty] | Sampled from 2nd drill pipe top of DC'S (95m) Muddy water
3 | 100/03-13-072-10W4/00 |  | Drld & ABD | SULPETRO ET AL IPIATIK 3-13-72-10 |  | 108-110.5 | 668.1 | 515 | 665.1 |  | CHEMICAL AND GEOLOGICAL LABORATORIES LTD | E86-3135-2 | 1986-02-03 | 1986-02-05 | 1986-02-10 | DST |  | Other | 321 | 326.5 |  |  |  |  | 95m | [10 empty] | 2.99 | 25 | [18 empty] | Sampled from 4th DC Out of Hole (38m) Muddy water
4 | 100/03-13-072-10W4/00 |  | Drld & ABD | SULPETRO ET AL IPIATIK 3-13-72-10 |  | 108-110.5 | 668.1 | 515 | 665.1 |  | Chem. And Geo. Lab Ltd. | E86-3135-3 | 1986-02-03 | 1986-02-05 | 1986-02-10 | DST |  | Other | 321 | 326.5 |  |  |  |  | 95.0m | 2.29 |  | 1.6 | 2.508 | 1.002 | 25 | 1.3333 | 25 | 8.3 | 22 | 2.72 | 25 | trace | 905 | 5 | 12 | 3 |  |  |  |  | 892 |  |  | 642 | 49 |  |  |  |  | Sample Point: Top of Shut in Tool Fe: present H2S: nil The sample consisted of muddy fresh water
1 | 100/04-16-072-10W4/00 |  | ABD GAS | RAX ET AL IPIATIK 4-16-72-10 |  | 108-110.5 | 657.1 | 530 | 653.9 |  | Chem. And Geo. Lab Ltd. | C81-6901-2 | 1981-01-30 | 1981-02-11 | 1981-02-23 | DST |  | Other | 316 | 319 |  |  |  |  | 0.3m fresh water | 1.424 |  | 0.828 | 1.725 | 1.002 | 25 | 1.33 | 25 | 8.9 | 23 | 4.44 | 25 |  | 600 | 8 | 4 | 2 |  |  |  |  | 350 |  |  | 622 | 91 | 48 |  |  |  | Clear colorless filtrate rec'd from muddy water.
2 | 100/11-17-072-10W4/00 |  | Flow GAS | RAX ET AL IPIATIK 11-17-72-10 |  | 108-110.5 | 654.8 | 524 | 651.8 |  | Maxxam Analytics Inc. | A710494:E68715-2 | 2007-03-16 | 2007-03-19 |  | Unkno |  | Other | 314.8 | 316 | [8 empty] | 1.749 | 1 | 25 | 1.33 | 25 | 7.7 | 25 | 3.43 | 25 |  | 578 | 12.6 | 24.3 | 20.4 | 0.1 | 0.8 | 1 |  | 670 |  |  | 370 | 71 | 0.5 | 0.5 | 0
3 | 100/11-17-072-10W4/00 |  | Flow GAS | RAX ET AL IPIATIK 11-17-72-10 |  | 108-110.5 | 654.8 | 524 | 651.8 |  | Maxxam Analytics Inc. | A710494:E68715-2-2 | 2007-04-08 | 2007-04-23 |  | Unkno |  | Other | 314.8 | 316 | [8 empty] | 0.969 |  |  |  |  | 7.3 | 25 |  |  |  | 329 | 3.7 | 12.5 | 1.8 |  |  |  |  | 310 |  |  | 310 | 1 | 0.5 | 0.5 | 0
1 | 100/11-17-072-10W4/00 |  | Flow GAS | RAX ET AL IPIATIK 11-17-72-10 |  | 108-110.5 | 654.8 | 524 | 651.8 |  | Maxxam Analytics Inc. | A710494:E68715 | 2007-03-07 | 2007-03-19 |  | Unkno |  | Other | 314.8 | 316 | [8 empty] | 1.747 |  |  |  |  | 7.7 | 25 |  |  |  | 578 | 12.6 | 24.3 | 20.4 |  |  |  |  | 670 |  |  | 370 | 71 | 0.5 | 0.5 | 0
1 | 100/03-20-072-10W4/00 |  | Flow GAS | CNRL IPIATIK 3-20-72-10 |  | 108-110.5 | 661.1 | 410.9 | 656.8 |  | Maxxam Analytics Inc. | a863932m79710 | 2008-11-20 | 2008-11-25 |  | Unkno |  | Wellhead | 317 | 319 | [8 empty] | 23.374 |  |  |  |  | 9.3 | 25 |  |  |  | 7560 | 84.7 | 2.2 | 2.3 |  |  |  |  | 3600 |  |  | 8600 | 24 | 3500 | 0.5 | 0
2 | 100/09-21-072-10W4/00 |  | Flow GAS | RAX ET AL BEHAN 9-21-72-10 |  | 108-110.5 | 665.6 | 536 | 661.6 |  | Maxxam Analytics Inc. | A715344:E96159 | 2007-04-05 | 2007-04-23 |  | Unkno |  | Other | 316.5 | 318 | [8 empty] | 2.623 |  |  |  |  | 6.6 | 25 |  |  |  | 982 | 9.5 | 6.9 | 6.3 |  |  |  |  | 1500 |  |  | 116 | 1 | 0.5 | 0.5 | 0
1 | 100/09-21-072-10W4/00 |  | Flow GAS | RAX ET AL BEHAN 9-21-72-10 |  | 108-110.5 | 665.6 | 536 | 661.6 |  | Chem. And Geo. Lab Ltd. | E79-8059-1 | 1979-03-18 | 1979-03-20 | 1979-03-29 | DST |  | Other | 316 | 321 |  |  |  |  | 1.0m mud | 1.825 |  | 1.055 | 0.15 |  |  | 1.33 | 25 | 9.2 | 20 | 5.36 | 25 | [9 empty] | 150 | [8 empty] | Analysis determined on water filtered from watery mud and ischaracterisitc of a mud filtrate water.
1 | 100/10-23-072-10W4/00 |  | ABD GAS | ARGO CHEVRON BEHAN 10-23-72-10 |  | 376.7-381 | 672.1 | 515.1 | 668.7 |  | Chem. And Geo. Lab Ltd. | E74-640 | 1974-03-17 | 1974-03-22 |  | DST |  | Other | 469.4 | 481.6 |  |  |  |  | 30' salt water, 1626 mcf/d | 12.03 |  | 10.93 | 12.081 | 1.01 | 15.6 | 1.3354 | 25 | 8 | 22.2 | 0.56 | 25 | Present | 4359 |  | 90 | 82 |  |  |  |  | 6525 |  |  | 1020 | 5 |  |  | 0 |  | The sample consisted of clear colorless water with a thin layer of sed. Fe present Sample obtained from: Top of tool
1 | 100/06-24-072-10W4/00 |  | Drld & ABD | RAX ET AL IPIATIK 6-24-72-10 |  | 111.8-127 | 673.1 | 520 | 669.9 |  | Chem. And Geo. Lab Ltd. | E81-15721-3 | 1981-01-08 | 1981-01-22 | 1981-02-03 | DST |  | Bottom | 486 | 490 |  |  |  |  | 20.0m mud:220.0m water | 14.07 |  | 13.44 | 14.554 | 1.009 | 25 | 1.3353 | 25 | 8 | 21 | 0.432 | 25 | Nil | 5158 | 39 | 100 | 146 |  |  |  |  | 7870 |  |  | 1218 | 23 |  |  | 0 |  | The sample consisted of sl. murky sl. salty water. Fe trace
3 | 100/06-24-072-10W4/00 |  | Drld & ABD | RAX ET AL IPIATIK 6-24-72-10 |  | 111.8-127 | 673.1 | 520 | 669.9 |  | Chem. And Geo. Lab Ltd. | E81-15722-3 | 1981-01-09 | 1981-01-22 | 1981-02-03 | DST |  | Bottom | 472 | 478 |  |  |  |  | 20.0m mud:210.0m salt water | 11.87 |  | 10.35 | 11.853 | 1.008 | 25 | 1.3348 | 25 | 8 | 21 | 0.533 | 25 | nil | 4220 | 35 | 90 | 97 |  |  |  |  | 6380 |  |  | 1000 | 31 |  |  | 0 |  | The sample consisted of sl. murky; sl. salty water. Fe trace
2 | 100/06-24-072-10W4/00 |  | Drld & ABD | RAX ET AL IPIATIK 6-24-72-10 |  | 108-110.5 | 673.1 | 520 | 669.9 |  | Chem. And Geo. Lab Ltd. | E81-15723-3 | 1981-01-09 | 1981-01-27 | 1981-02-03 | DST |  | Bottom | 345 | 366 |  |  |  |  | 30.0m mud:190.0m mud-cut water | 1.975 |  | 1.47 | 2.122 | 1.002 | 25 | 1.3332 | 25 | 8.5 | 21 | 3.36 | 25 | Trace | 716 | 17 | 4 | 4 |  |  |  |  | 684 |  |  | 521 | 126 | 50 |  | 0 |  | Muddy fresh water. Fe present
4 | 100/07-35-072-10W4/00 |  | Drld & ABD | SULPETRO ET AL IPIATIK 7-35-72-10 |  | 111.8-127 | 672.4 | 523 | 669.4 |  | Chem. And Geo. Lab Ltd. | C82-13038-2 | 1982-01-12 | 1982-01-19 | 1982-02-12 | DST |  | Middle | 499 | 504 |  |  |  |  | 5 m mud; 180 m water | 15.18 |  | 14.39 | 15.741 | 1.01 | 25 | 1.3352 | 25 | 8 | 23 | 0.381 | 25 | present | 5473 | 35 | 158 | 92 |  |  |  |  | 8670 |  |  | 1244 | 69 |  |  |  |  | Clear; colorless filtrate recovered from a sample containing a trace sediment. Fe: present h2s: nil
1 | 100/07-35-072-10W4/00 |  | Drld & ABD | SULPETRO ET AL IPIATIK 7-35-72-10 |  | 111.8-127 | 672.4 | 523 | 669.4 |  | Chem. And Geo. Lab Ltd. | C82-13039-1 | 1982-01-12 | 1982-01-19 | 1982-02-12 | DST |  | Top | 472 | 479 |  |  |  |  | 50 m mud | 5.9 |  | 4.26 | 5.349 | 1.004 | 25 | 1.3335 | 25 | 7.9 | 23 | 1.24 | 25 | present | 1792 | 43 | 66 | 23 |  |  |  |  | 1825 |  |  | 917 | 683 |  |  |  |  | Yellow filtrate recovered from a sample containing approximately 40% sediment. Fe: present h2s: nil
6 | 100/07-35-072-10W4/00 |  | Drld & ABD | SULPETRO ET AL IPIATIK 7-35-72-10 |  | 108-110.5 | 672.4 | 523 | 669.4 |  | Chem. And Geo. Lab Ltd. | C82-13040-1 | 1982-01-13 | 1982-01-19 | 1982-02-12 | DST |  | Top | 344 | 352 |  |  |  |  | 10 m mud; 170 m water | 3.848 |  | 2.728 | 2.997 | 1.001 | 25 | 1.333 | 25 | 7 | 23 | 2.47 | 25 | present | 988 | 31 | 44 | 43 |  |  |  |  | 153 |  |  | 927 | 811 |  |  |  |  | Amber colored filtrate rec'd from a sample containing approx. 40percent sediment. Fe; h2s: nil
3 | 100/07-35-072-10W4/00 |  | Drld & ABD | SULPETRO ET AL IPIATIK 7-35-72-10 |  | 111.8-127 | 672.4 | 523 | 669.4 |  | Chem. And Geo. Lab Ltd. | C82-13038-3 | 1982-01-12 | 1982-01-19 | 1982-02-12 | DST |  | Bottom | 499 | 504 |  |  |  |  | 5 m mud; 180 m water | [10 empty] | 0.387 | 25 | present | [17 empty] | Clear, colorless filtrate recovered from a sample containing a trace sediment.
2 | 100/07-35-072-10W4/00 |  | Drld & ABD | SULPETRO ET AL IPIATIK 7-35-72-10 |  | 111.8-127 | 672.4 | 523 | 669.4 |  | Chem. And Geo. Lab Ltd. | C82-13039-2 | 1982-01-12 | 1982-01-19 | 1982-02-12 | DST |  | Bottom | 472 | 478 |  |  |  |  | 50 m mud | [10 empty] | 1.53 | 25 | present | [17 empty] | Yellow colored filtrate recovered from watery mud.
5 | 100/07-35-072-10W4/00 |  | Drld & ABD | SULPETRO ET AL IPIATIK 7-35-72-10 |  | 111.8-127 | 672.4 | 523 | 669.4 |  | Chem. And Geo. Lab Ltd. | C82-13038-1 | 1982-01-12 | 1982-01-19 | 1982-02-12 | DST |  | Top | 499 | 504 |  |  |  |  | 5 m mud; 180 m water | [10 empty] | 1.24 | 25 | present | [17 empty] | Yellow colored filtrate recovered from a sample containing approximately 40 % sediment.
2 | 100/06-02-072-11W4/00 |  | Drld & ABD | MAYNARD ET AL IPIATIK 6-2-72-11 |  | 111.8-127 | 625.2 | 525 | 621.5 |  | Chem. And Geo. Lab Ltd. | E80-1228-3 | 1980-02-22 | 1980-02-26 | 1980-03-14 | DST |  | Bottom | 453 | 458 |  |  |  |  | 200.0m mud-cut water | 2.176 |  | 1.494 | 2.062 | 1.001 | 25 | 1.3332 | 25 | 8 | 21 | 3.31 | 25 | present | 678 | 14 | 17 | 2 |  |  |  |  | 546 |  |  | 293 | 512 |  |  |  |  | Fe: trace H2S: nil The sample consisted of very muddy fresh water.
1 | 100/06-02-072-11W4/00 |  | Drld & ABD | MAYNARD ET AL IPIATIK 6-2-72-11 |  | 101-101.5 | 625.2 | 525 | 621.5 |  | Chem. And Geo. Lab Ltd. | E80-893-2 | 1980-02-21 | 1980-02-25 | 1980-03-05 | DST |  | Other | 254 | 259 |  |  |  |  | 75.0m gas-cut salt water:45.0m mud | 11.39 |  | 10.04 | 10.577 | 1.558 | 25 | 1.3342 | 25 | 8.2 | 22 | 0.559 | 25 | trace | 3843 | 29 | 85 | 96 |  |  |  |  | 6165 |  |  | 283 | 76 |  |  |  |  | Sample point: 180m Fe: nil H2S: nil Sample consisted of slightly muddy, slightly salty water
1 | 100/06-03-072-11W4/00 |  | Drld & ABD | MIKAS BEHAN 6-3-72-11 |  | 376.7-381 | 649.8 | 649.2 | 646.2 |  | Chem. And Geo. Lab Ltd. | CGC 72-4528-3 | 1972-03-12 |  |  | DST |  | Bottom | 313.6 | 344.7 |  |  |  |  | 420' mud and water | 1.46 |  | 0.716 | 1.372 | 1.003 | 15.6 | 1.333 | 25 | 8.7 |  | 5.56 | 20 | much | 391 |  | 18 | 11 |  |  |  |  | 225 |  |  | 670 | 33 | 24 |  |  |  | Fe: present H2S: nil Analysis determined on clear colorless filtrate recovered from mud FDD: March 11 1972
6 | 100/06-03-072-11W4/00 |  | Drld & ABD | MIKAS BEHAN 6-3-72-11 |  | 376.7-381 | 649.8 | 649.2 | 646.2 |  | Chem. And Geo. Lab Ltd. | CGC 72-4529-3 | 1972-03-12 |  |  | DST |  | Bottom | 371.9 | 390.8 |  |  |  |  | 630' mud and water | 1.84 |  | 0.984 | 1.619 | 1.002 | 15.6 | 1.333 | 25 | 8.8 |  | 1.66 | 20 | organic | 480 |  | 16 | 10 |  |  |  |  | 250 |  |  | 650 | 183 | 30 |  |  |  | Fe: trace H2S: nil FDD: 03/11/72 Analysis determiend on clear colorless filtrate recovered from mud
2 | 100/06-03-072-11W4/00 |  | Drld & ABD | MIKAS BEHAN 6-3-72-11 |  | 376.7-381 | 649.8 | 649.2 | 646.2 |  | CHEMICAL AND GEOLOGICAL LABORATORIES LTD | CGC 72-4528-1 | 1972-03-12 |  |  | DST |  | Top | 313.6 | 344.7 |  |  |  |  | 420' mud and water | [10 empty] | 6.3 | 20 | [18 empty] | Analysis determined on clear colorless filtrate recovered from mud
4 | 100/06-03-072-11W4/00 |  | Drld & ABD | MIKAS BEHAN 6-3-72-11 |  | 376.7-381 | 649.8 | 649.2 | 646.2 |  | CHEMICAL AND GEOLOGICAL LABORATORIES LTD | CGC 72-4529-1 | 1972-03-12 |  |  | DST |  | Top | 371.9 | 390.8 |  |  |  |  | 630' mud and water | [10 empty] | 11.3 | 20 | [18 empty] | Analysis determiend on clear colorless filtrate recovered from mud
5 | 100/06-03-072-11W4/00 |  | Drld & ABD | MIKAS BEHAN 6-3-72-11 |  | 376.7-381 | 649.8 | 649.2 | 646.2 |  | CHEMICAL AND GEOLOGICAL LABORATORIES LTD | CGC 72-4529-2 | 1972-03-12 |  |  | DST |  | Middle | 371.9 | 390.8 |  |  |  |  | 630' mud and water | [10 empty] | 2.1 | 20 | [18 empty] | Analysis determiend on clear colorless filtrate recovered from mud
3 | 100/06-03-072-11W4/00 |  | Drld & ABD | MIKAS BEHAN 6-3-72-11 |  | 376.7-381 | 649.8 | 649.2 | 646.2 |  | CHEMICAL AND GEOLOGICAL LABORATORIES LTD | CGC 72-4528-2 | 1972-03-12 |  |  | DST |  | Middle | 313.6 | 344.7 |  |  |  |  | 420' mud and water | [10 empty] | 5.59 | 20 | [18 empty] | Analysis determined on clear colorless filtrate recovered from mud
1 | 100/16-06-072-11W4/00 |  | Flow GAS | RAX GROUSE 16-6-72-11 |  | 101.5-102.5 | 644.8 | 532 | 641.3 |  | Maxxam Analytics Inc. | a928862p23481 | 2009-06-10 | 2009-06-15 |  | Unkno |  | Wellhead | 314 | 315.3 | [8 empty] | 8.758 |  |  |  |  | 8 | 25 |  |  |  | 3220 | 16.1 | 51.1 | 39.2 |  |  |  |  | 4500 |  |  | 930 | 1 | 0.5 | 0.5 | 0
1 | 100/05-08-072-11W4/00 |  | ABD Zn GAS | RAX 5A ET AL GROUSE 5-8-72-11 |  | 108-110.5 | 640.3 | 538 | 636.8 |  | Maxai | B070088-W14183 | 2010-08-07 | 2010-08-16 |  | Unkno |  | Wellhead | 309 | 310 | [8 empty] | 11.93 | 1.01 | 25 | 1.34 | 21 | 8.1 | 25 | 0.4 | 25 |  | 4220 | 27.9 | 119 | 65.7 | 6.4 | 11 | 0 |  | 7129 |  |  | 350 | 1 |  |  | 0
1 | 102/05-08-072-11W4/03 |  | Flow GAS | RAX 5A ET AL GROUSE 5-8-72-11 |  | 101.5-102.5 | 640.3 | 525 | 636.8 |  | Maxxam Analytics Inc. | a928862p23480 | 2009-06-10 | 2009-06-15 |  | Unkno |  | Wellhead | 269.5 | 310 | [8 empty] | 5.458 |  |  |  |  | 8.3 | 25 |  |  |  | 1980 | 8.1 | 15 | 9.2 |  |  |  |  | 2600 |  |  | 840 | 1 | 4.2 | 0.5 | 0
1 | 100/07-13-072-11W4/00 |  | ABD GAS | RAX ET AL IPIATIK 7-13-72-11 |  |  | 653.9 | 540 | 650.9 |  | Unknown | C82-13037-2 |  |  |  | Unkno |  | Top | [17 empty] | 3.26 | 25 | [18 empty] | Pale yellow filtrate recovered from mud.
2 | 100/07-13-072-11W4/00 |  | ABD GAS | RAX ET AL IPIATIK 7-13-72-11 |  | 108-110.5 | 653.9 | 540 | 650.9 |  | Chem. And Geo. Lab Ltd. | C82-13037-3 | 1982-01-07 | 1982-01-19 | 1982-02-18 | DST |  | Bottom | 310 | 316 |  |  |  |  | 28.0m mud | 3.41 |  | 2.09 | 2.625 | 1.003 | 25 | 1.333 | 25 | 9 | 23 | 3.26 | 25 | Present | 873 | 20 | 88 | 15 |  |  |  |  | 178 |  |  | 561 | 848 | 42 |  |  |  | Pale yellow filtrate re'd from mud. Fe: Trace H2S: Nil
1 | 100/06-17-072-11W4/00 |  | Flow GAS | RAX GROUSE 6-17-72-11 |  | 108-110.5 | 644 | 531 | 639.8 |  | Maxxam Analytics Inc. | A710494:E68698 | 2007-03-16 | 2007-03-19 |  | Unkno |  | Other | 311 | 320 | [8 empty] | 20.103 | 1.01 | 25 | 1.34 | 25 | 8.8 | 25 | 0.29 | 25 |  | 8080 | 32.9 | 4.5 | 20.5 | 0.1 | 1.1 | 0.1 |  | 9100 |  |  | 2510 | 1 | 352 | 0.5 | 0
2 | 100/06-17-072-11W4/00 |  | Flow GAS | RAX GROUSE 6-17-72-11 |  | 108-110.5 | 644 | 531 | 639.8 |  | Maxxam Analytics Inc. | a814286j34572 | 2008-03-31 | 2008-04-03 |  | Unkno |  | Other | 311 | 312 | [8 empty] | 5.126 | 1 | 25 | 1.3 | 25 | 8.4 | 25 | 1.1 | 25 |  | 1890 | 10.3 | 16 | 11.1 | 0.7 | 1.7 |  |  | 2300 |  |  | 886 | 3 | 6.7 | 0.5 | 0
1 | 100/06-26-072-11W4/00 |  | ABD Re-ent | PAN AM A-1 BEHAN 6-26-72-11 |  | 394.5-396.5 | 662.3 | 1035.7 | 659 |  | Chem. And Geo. Lab Ltd. | CGE69-9126-4 | 1969-02-10 |  |  | DST |  | Bottom | 557.5 | 615.7 |  |  |  |  | 170' water, 6' drilling mud | 23.844 |  | 20.876 | 22.683 | 1.018 | 15.6 | 1.3371 | 25 | 8 | 23.9 | 0.356 | 20 |  | 8165 |  | 289 | 430 |  |  |  |  | 12700 |  |  | 620 | 479 |  |  |  |  | Fe: trace H2S: present Analysis determined on colorless water filtered from muddy water.
6 | 100/06-26-072-11W4/00 |  | ABD Re-ent | PAN AM A-1 BEHAN 6-26-72-11 |  | 394.5-396.5 | 662.3 | 1035.7 | 659 |  | Chem. And Geo. Lab Ltd. | CGE69-9317-2 | 1969-02-24 |  |  | DST |  | Bottom | 978.7 | 988.5 |  |  |  |  | 20' mud | 230.38 |  | 221.08 | 228.259 | 1.151 | 15.6 | 1.3688 | 25 | 7.1 | 23.3 | 0.054 | 20 |  | 85102 |  | 2827 | 824 |  |  |  |  | 136400 |  |  | 73 | 3033 |  |  |  |  | Fe: trace H2S: nil Analysis determined on colorless water filtered from mud.
5 | 100/06-26-072-11W4/00 |  | ABD Re-ent | PAN AM A-1 BEHAN 6-26-72-11 |  | 394.5-396.5 | 662.3 | 1035.7 | 659 |  | CHEMICAL AND GEOLOGICAL LABORATORIES LTD | E69-9317-1 | 1969-02-24 |  |  | DST |  | Other | 978.7 | 988.5 |  |  |  |  | 20' mud | [10 empty] | 0.051 | 20 | [18 empty] | Sample point: mud pit Colourless water filtered from mud
2 | 100/06-26-072-11W4/00 |  | ABD Re-ent | PAN AM A-1 BEHAN 6-26-72-11 |  | 394.5-396.5 | 662.3 | 1035.7 | 659 |  | CHEMICAL AND GEOLOGICAL LABORATORIES LTD | E69-9126-1 | 1969-02-10 |  |  | DST |  | Flowline | 557.5 | 615.7 |  |  |  |  | 170' water, 6' drilling mud | [10 empty] | 5.64 | 20 | [18 empty] | Dark brown coloured water filtered from mud
3 | 100/06-26-072-11W4/00 |  | ABD Re-ent | PAN AM A-1 BEHAN 6-26-72-11 |  | 394.5-396.5 | 662.3 | 1035.7 | 659 |  | CHEMICAL AND GEOLOGICAL LABORATORIES LTD | E69-9126-2 | 1969-02-10 |  |  | DST |  | Top | 557.5 | 615.7 |  |  |  |  | 170' water, 6' drilling mud | [10 empty] | 1.01 | 20 | [18 empty] | Colourless water filtered from mud
4 | 100/06-26-072-11W4/00 |  | ABD Re-ent | PAN AM A-1 BEHAN 6-26-72-11 |  | 394.5-396.5 | 662.3 | 1035.7 | 659 |  | CHEMICAL AND GEOLOGICAL LABORATORIES LTD | E69-9126-3 | 1969-02-10 |  |  | DST |  | Middle | 557.5 | 615.7 |  |  |  |  | 170' water, 6' drilling mud | [10 empty] | 0.418 | 20 | [18 empty] | Colourless water filtered from muddy water. H2S present in sample
1 | 100/09-31-072-11W4/00 |  | ABD GAS | VEL ET AL GROUSE 9-31-72-11 |  | 108-110.5 | 651.1 | 537 | 647.9 |  | AGAT Laboratories | W46174B | 1996-02-02 | 1996-02-15 | 1996-02-22 | Unkno |  | Separator | 305.4 | 306.6 | [8 empty] | 3.402 | 1 | 25 |  |  | 8.5 | 25 | 2.05 | 25 |  | 1200 | 15.1 | 17.7 | 6.7 |  |  | 0.7 |  | 1360 |  |  | 770 | 9.6 | 22.5 |  |  |  | Salinity = 0.25% Total Solids: Dissolved Ba/Sr Not Analyzed Br/I Not Analyzed Refractive Index Not Analyzed H2S not detected
1 | 100/10-33-072-11W4/00 |  | ABD Zn | VH1 GROUSE 10-33-72-11 | VIKING FRM | LOWER CRETACEOUS (UPPER ALBIAN) | 661 | 563.5 | 658.2 |  | CORE LABORATORIES CANADA LTD | 0438-52136-2002-2 | 2002-02-07 |  | 2002-02-20 |  |  | SEPARATOR | 275 | 276 | [8 empty] | 9.601 | 1 | 15.6 | 1.34 | 17 | 7.6 |  | 0.7 | 25 |  | 3706 | 15 | 53.3 | 26.9 |  |  |  |  | 5308.7 |  |  | 486.2 | 4.5 |  |  |  |  | N.D.- NOT DETECTED. HYDROCARBON PRESENT IN SAMPLE (REFER TO SPECIFIC GRAVITY).
1 | 100/10-33-072-11W4/02 |  | Drld & ABD | VH1 GROUSE 10-33-72-11 |  | 101-101.5 | 661 | 563.5 | 658.2 |  | Core Laboratories | 0438-52136-2002-2 | 2002-02-07 | 2002-02-20 |  | Unkno |  | Separator | 275 | 276 | [8 empty] | 9.601 | 1 | 15.6 | 1.335 | 17 | 7.6 |  | 0.7 | 25 |  | 3706 | 15 | 53.3 | 26.9 |  |  |  |  | 5308.7 |  |  | 486.2 | 4.5 |  |  |  |  | N.D.- Not Detected. Hydrocarbon present in sample (refer to Specific Gravity).
1 | 100/08-01-072-12W4/00 |  | ABD Zn GAS | RAX GROUSE 8-1-72-12 |  | 108-110.5 | 628.9 | 522.6 | 626.5 |  | Chem. And Geo. Lab Ltd. | E81-16794-3 | 1981-02-09 | 1981-02-11 | 1981-02-26 | DST |  | Bottom | 299 | 476 | [5 empty] | 5.49 |  | 4.935 | 5.681 | 1.003 | 25 | 1.3337 | 25 | 7.8 | 22 | 1.09 | 25 | Nil | 2031 | 7 | 19 | 17 |  |  |  |  | 2661 |  |  | 866 | 80 |  |  | 0 |  | The sample consisted of sl. murky water. Fe trace
1 | 100/08-01-072-12W4/02 |  | ABD GAS | RAX GROUSE 8-1-72-12 |  |  | 628.9 | 522.6 | 626.5 |  | CORE LABORATORIES CANADA LTD |  |  |  |  | DST |  |  | 468 | 476 | [9 empty] | 1.003 | 25 |  |  | 7.8 |  | 1.09 | 25 |  | 2031 |  | 19 | 17 |  |  |  |  | 2661 |  |  | 866 | 80
1 | 100/11-03-072-12W4/00 |  | Drld & ABD | CANOXY LOGAN 11-3-72-12 |  | 376.7-381 | 624.2 | 521.8 | 621.2 |  | Chem. And Geo. Lab Ltd. | D78-4252-2 | 1978-01-12 | 1978-01-17 |  | DST |  | Bottom | 452.6 | 463.9 |  |  |  |  | 60' drilling mud | 1.92 |  | 0.755 | 0.225 |  |  | 1.3334 | 25 | 8.4 | 21.7 | 5.58 | 25 | much | [8 empty] | 225 | [8 empty] | Fe: present H2S: nil The analysis was determined on water recovered from mud and is characteristic of a mud filtrate water
3 | 100/11-03-072-12W4/00 |  | Drld & ABD | CANOXY LOGAN 11-3-72-12 |  | 376.7-381 | 624.2 | 521.8 | 621.2 |  | Chem. And Geo. Lab Ltd. | D78-4253-3 | 1978-01-13 | 1978-01-17 |  | DST |  | Bottom | 353 | 364.2 |  |  |  |  | 36' mud/H2O, 600' fresh H2O | 3.06 |  | 2.445 | 3.542 | 1.03 | 15.6 | 1.3336 | 25 | 8.6 | 21.1 | 2.04 | 25 | present | 1183 |  | 8 | 3 |  |  |  |  | 1104 |  |  | 1194 | 21 | 29 |  |  |  | Fe: present OH, H2S: nil The sample consisted of murky water
2 | 100/11-03-072-12W4/00 |  | Drld & ABD | CANOXY LOGAN 11-3-72-12 |  | 376.7-381 | 624.2 | 521.8 | 621.2 |  | CHEMICAL AND GEOLOGICAL LABORATORIES LTD | D78-4252-1 | 1978-01-12 | 1978-01-17 |  | DST |  | Top | 452.6 | 463.9 |  |  |  |  | 60' drilling mud | [10 empty] | 5.62 | 25 | [18 empty] | Watery mud
1 | 100/11-06-072-12W4/00 |  | Drld & ABD | MAYNARD ET AL TWEEDIE 11-6-72-12 |  | 111.8-127 | 624.6 | 540 | 620.9 |  | Chem. And Geo. Lab Ltd. | C80-9176 |  | 1980-04-01 | 1980-04-09 | DST |  | Other | 490 | 493 |  |  |  |  | 85.0m water-cut mud | 9.416 |  | 8.496 | 9.492 | 1.004 | 25 | 1.33 | 25 | 9.3 | 23 | 0.64 | 25 |  | 3571 | 4 | 14 | 16 |  |  |  |  | 4775 |  |  | 695 | 117 | 300 |  |  |  | Light grey colorled filtrate rec'd from a sample containingapprox. 60percent sed.
1 | 100/09-13-072-12W4/00 |  | Drld & ABD | MAYNARD ET AL TWEEDIE 9-13-72-12 |  | .01-2.6 | 643.1 | 540 | 639.4 |  | Chem. And Geo. Lab Ltd. | C80-9178 | 1980-03-20 | 1980-04-01 | 1980-04-10 | Unkno |  | Unknown | 149 | 152 |  |  |  |  | Water est. 30 bbls produced during blow down with flex tube. | 10.58 |  | 9.76 | 9.813 | 1.005 | 15 | 1.3346 | 25 | 11.8 | 25 | 0.441 | 25 | Trace | 2918 | 200 | 697 | 58 |  |  |  |  | 4550 |  |  |  | 507 | 390 | 493 |  |  | Test type: perf 3 Fe = present H2S = nil Clear, colorless filtrate recovered from a sample containing approximately 15% sediment.
1 | 100/09-31-072-12W4/00 |  | ABD Zn | CNRL GROUSE 9-31-72-12 |  |  | 653.1 | 527 | 649.6 |  | Core Laboratories | 52136-96-0314 | 1996-02-11 | 1996-02-14 |  | Unkno |  | Other | [10 empty] | 14.014 | 0.998 | 15.6 | 1.3375 | 22 | 8.5 |  | 0.539 | 25 |  | 4600 | 86 | 138 | 83 |  |  |  |  | 7503 |  |  | 1526 | 31 | 47 |  |  |  | The specific gravity value being less than 1.0000 indicates a possible presence of an alcohol based constituent. Point of Sample: Dump Line Intervals not reported Fe & H2S not detected
1 | 100/09-31-072-12W4/02 |  | ABD GAS | CNRL GROUSE 9-31-72-12 | MCMURRAY FM | LOWER CRETACEOUS (LATE BARREMIAN TO APTIAN) | 653.1 | 527 | 649.6 |  | CORE LABORATORIES CANADA LTD | 52136-96-0314 | 1996-02-11 | 1996-02-14 | 1996-02-20 | PROD |  | OTHER | 474.4 | 495.2 | [8 empty] | 14.014 | 0.998 | 15.6 | 1.34 | 22 | 8.5 | 25 | 0.54 | 25 |  | 4600 | 86 | 138 | 83 |  |  |  |  | 7503 |  |  | 1526 | 31 | 47 |  |  |  | SPECIFIC GRAVITY VALUE BEING LESS THAN 1.0000 INDICATES A POSSIBLE PRESENCE OF AN ALCOHOL BASED CONSTITUENT
1 | 100/10-07-072-13W4/00 |  | Flow GAS | CNRL LOGAN 10-7-72-13 |  | 101-101.5 | 629.5 | 514 | 626 |  | Core Lab Canada Ltd. | 52136-96-0089 | 1996-01-13 | 1996-01-15 |  | DST |  | Bottom Hole Sampler | 261 | 268 | [8 empty] | 8.68 | 1.009 | 15.6 | 1.3345 | 22 | 8.1 |  | 0.668 | 25 |  | 2600 | 18 | 71 | 35 |  |  |  |  | 5150 |  |  | 726 | 80 |  |  |  |  | Fe, H2S - Not Detected
2 | 100/10-07-072-13W4/00 |  | Flow GAS | CNRL LOGAN 10-7-72-13 |  | 108-110.5 | 629.5 | 514 | 626 |  | Core Lab Canada Ltd. | 52136-96-0183 | 1996-01-23 | 1996-01-29 |  | Unkno |  | Separator | 305.5 | 306.5 | [8 empty] | 0.969 | 0.958 | 15.6 | 1.34 | 23 | 8.6 |  | 8.41 | 25 |  | 230 | 24 | 24 | 7 |  |  |  |  | 468 |  |  | 187 | 29 |  |  |  |  | Fe, H2S - Not Detected The specific gravity value being less than 1.0000 indicates a possible presence of an alcohol based constituent.
1 | 100/11-15-072-13W4/00 |  | Drld & ABD | MIC MAC LABI 11-15-72-13 |  | 376.7-381 | 656.8 | 521.2 | 653.8 |  | Chem. And Geo. Lab Ltd. | E22842-1 |  |  |  | DST |  | Other | 274.3 | 285 |  |  |  |  | 695' salt water | 14.05 |  | 11.03 | 13.81 | 1.01 | 15.6 |  |  | 7.5 |  | 0.508 | 20 |  | 5181 |  | 103 | 41 |  |  |  |  | 8020 |  |  | 440 | 25 |  |  |  |  | Date of Sampling: not known Date of Analysis: 01/21/1964 Sample point: Drill pipe Fe - Present The sample appears to be Viking Sand formation water
3 | 100/11-15-072-13W4/00 |  | Drld & ABD | MIC MAC LABI 11-15-72-13 |  | 376.7-381 | 656.8 | 521.2 | 653.8 |  | Chem. And Geo. Lab Ltd. | E22842-2 |  |  |  | DST |  | Other | 494.4 | 503.5 |  |  |  |  | 750' salt water | 13.72 |  | 11.9 | 13.448 | 1.01 | 15.6 |  |  | 7.5 |  | 0.535 | 20 |  | 4859 |  | 111 | 85 |  |  |  |  | 7300 |  |  | 1070 | 23 |  |  |  |  | Date of Sampling: Not known Date of Analysis: 01/21/1964 Sample point: Drill pipe McMurrary formation waters from this area have higher concentrations. The sample may be diluted Fe - Present
2 | 100/11-15-072-13W4/00 |  | Drld & ABD | MIC MAC LABI 11-15-72-13 |  | 376.7-381 | 656.8 | 521.2 | 653.8 |  | Chem. And Geo. Lab Ltd. | E22842-3 |  |  |  | DST |  | Other | 428.5 | 432.8 |  |  |  |  | 980' slightly salt water | 7.56 |  | 5.82 | 8.115 | 1.006 | 15.6 |  |  | 8.4 |  | 0.992 | 20 |  | 3600 |  | 33 | 15 |  |  |  |  | 3580 |  |  | 850 | 13 | 24 |  |  |  | Date of sampling: not known Date of Analysis: 01/21/1964 Sample point: Drill pipe Organic matter present in total solids. The sample appears to be filtrate water. Fe-present
1 | 100/10-17-072-13W4/00 |  | Drld & ABD | ALLIED ET AL WANDER 10-17-72-13 |  | 376.7-381 | 645.9 | 548.6 | 642.5 |  | Chem. And Geo. Lab Ltd. | C74-2148-3 | 1974-02-22 | 1974-02-28 |  | DST |  | Other | 321.3 | 333.5 |  |  |  |  | 80' drilling mud, 400' water | 6.746 |  | 6.336 | 7.072 | 1.008 | 15.6 | 1.3341 | 25 | 8.1 | 24.4 | 0.761 | 25 | trace | 2602 |  | 38 | 14 |  |  |  |  | 3700 |  |  | 688 | 30 |  |  |  |  | Sample point: top of tool Fe: present Co3, OH: nil H2S: nil Analysis determined on a slightly yellow colored filtrate recovered from the sample containing approximately 10% sediment
2 | 100/10-17-072-13W4/00 |  | Drld & ABD | ALLIED ET AL WANDER 10-17-72-13 |  | 376.7-381 | 645.9 | 548.6 | 642.5 |  | Chem. And Geo. Lab Ltd. | C74-2149-2 | 1974-02-23 | 1974-02-28 |  | DST |  | Middle | 482.2 | 506.6 |  |  |  |  | 300' mud, 50' muddy water | 8.46 |  | 7.628 | 8.798 | 1.005 | 15.6 | 1.3343 | 25 | 8.8 | 23.3 | 0.626 | 25 | trace | 3229 |  | 43 | 34 |  |  |  |  | 4575 |  |  | 747 | 122 | 48 |  |  |  | Fe: present OH< H2S: nil Analysis determined on a slightly yellow colored filtrate recovered from water containing approximately 60% sediment
3 | 100/10-17-072-13W4/00 |  | Drld & ABD | ALLIED ET AL WANDER 10-17-72-13 |  | 376.7-381 | 645.9 | 548.6 | 642.5 |  | CHEMICAL AND GEOLOGICAL LABORATORIES LTD | C74-2149-1 | 1974-02-23 | 1974-02-28 |  | DST |  | Above Tool | 482.2 | 506.6 |  |  |  |  | 300' mud, 50' muddy water | [10 empty] | 1.88 | 25 | [18 empty] | Sample point: 350' above tool Resistivity determined on a yellow colored filtrate recovered from mud
1 | 100/02-18-072-13W4/00 |  | ABD Zn GAS | TALISMAN LOGAN 2-18-72-13 |  |  | 637.5 | 523 | 634 |  | Core Lab Canada Ltd. | 52136-96-0344 | 1996-02-11 | 1996-02-20 |  | Unkno |  | Stock Tank | [10 empty] | 6.334 | 0.99 | 15.6 | 1.3369 | 19 | 8.3 |  | 1.164 | 25 |  | 2200 | 19 | 35 | 32 |  |  |  |  | 3536 |  |  | 487 | 25 |  |  |  |  | Test interval not reported. Fe, H2S - Not Detected The specific gravity value being less than 1.0000 indicates a possible presence of an alcohol based constituent.
1 | 100/02-18-072-13W4/02 |  | Drld & ABD | TALISMAN LOGAN 2-18-72-13 | MCMURRAY FM | LOWER CRETACEOUS (LATE BARREMIAN TO APTIAN) | 637.5 | 523 | 634 |  | CORE LABORATORIES CANADA LTD | 52136-96-0344 | 1996-02-11 | 1996-02-20 | 1996-02-23 | PROD |  | OTHER | 474 | 523 | [8 empty] | 6.334 | 0.99 | 15.6 | 1.34 | 19 | 8.3 | 25 | 1.16 | 25 |  | 2200 | 19 | 35 | 32 |  |  |  |  | 3536 |  |  | 487 | 25 |  |  |  |  | SPECIFIC GRAVITY VALUE BEING LESS THAN 1.0000 INDICATES A POSSIBLE PRESENCE OF AN ALCOHOL BASED CONSTITUENT
1 | 100/06-27-072-13W4/00 |  | Drld & ABD | BVI LOGAN 6-27-72-13 |  | 108-110.5 | 660.8 | 531 | 657.1 |  | AGAT Laboratories | WE5667A | 1993-01-17 | 1993-01-19 | 1993-01-25 | DST |  | Top | 323.5 | 327.5 | [8 empty] | 3.88 |  |  |  | 25 |  |  | 0.8 | 25 | [9 empty] | 3880 | [8 empty] | Salinity = 0.70%
2 | 100/06-27-072-13W4/00 |  | Drld & ABD | BVI LOGAN 6-27-72-13 |  | 108-110.5 | 660.8 | 531 | 657.1 |  | AGAT Laboratories | WE5667B | 1993-01-17 | 1993-01-19 | 1993-01-25 | DST |  | Bottom | 323.5 | 327.5 | [8 empty] | 7.172 | 0.998 | 25 |  |  | 8.2 | 25 | 0.76 | 25 |  | 2570 | 10 | 17 | 11.6 |  |  |  |  | 3890 |  |  | 659 | 8.6 | 6 |  |  |  | Ba/Sr: not analyzed Br/I: not analyzed OH: nil H2S: not detected Salinity = 0.71%
3 | 100/06-27-072-13W4/00 |  | Drld & ABD | BVI LOGAN 6-27-72-13 |  | 108-110.5 | 660.8 | 531 | 657.1 |  | AGAT Laboratories | WE5667C | 1993-01-17 | 1993-01-19 | 1993-01-25 | DST |  | Top | 333 | 337 | [8 empty] | 0.34 |  |  |  | 25 |  |  | 4.57 | 25 | [9 empty] | 340 | [8 empty] | Salinity = 0.06%
4 | 100/06-27-072-13W4/00 |  | Drld & ABD | BVI LOGAN 6-27-72-13 |  | 108-110.5 | 660.8 | 531 | 657.1 |  | AGAT Laboratories | WE5667E | 1993-01-17 | 1993-01-19 | 1993-01-25 | DST |  | Bottom | 333 | 337 | [8 empty] | 4.713 | 0.996 | 25 |  |  | 8.1 | 25 | 1.1 | 25 |  | 1790 | 7.3 | 11.7 | 6.2 |  |  |  |  | 2330 |  |  | 554 | 13.8 |  |  |  |  | Ba/Sr: not analyzed Br/I: not analyzed Co3/OH: nil H2S: not detected Salinity = 0.43%
5 | 100/06-27-072-13W4/00 |  | Drld & ABD | BVI LOGAN 6-27-72-13 |  | 108-110.5 | 660.8 | 531 | 657.1 |  | AGAT Laboratories | WE5667D | 1993-01-17 | 1993-01-19 | 1993-01-25 | DST |  | Middle | 333 | 337 | [8 empty] | 1.92 |  |  |  | 25 |  |  | 1.33 | 25 | [9 empty] | 1920 | [8 empty] | Salinity = 0.35%
5 | 100/08-29-072-13W4/00 |  | Drld & ABD | BVE LOGAN 8-29-72-13 |  | 108-110.5 | 655.5 | 532 | 651.8 |  | AGAT Laboratories | W11181A | 1993-07-20 | 1993-08-25 | 1993-08-26 | Unkno |  | Unknown | 324.5 | 330.5 | [8 empty] | 7.456 | 1.002 | 25 |  |  | 8.1 | 25 | 0.78 | 25 |  | 2670 | 146 | 26.4 | 15.2 |  |  |  |  | 3880 |  |  | 717 | 1.7 |  |  |  |  | Salinity = 0.70% Ba/Sr: not analyzed Br/I: not analyzed Co3: trace OH: nil H2S: not detected
1 | 100/08-29-072-13W4/00 |  | Drld & ABD | BVE LOGAN 8-29-72-13 |  | 108-110.5 | 655.5 | 532 | 651.8 |  | AGAT Laboratories | WB10142A | 1993-07-13 | 1993-07-16 | 1993-07-26 | DST |  | Bottom Hole Sampler | 324.5 | 330.5 | [8 empty] | 6.478 | 1.002 | 25 |  |  | 8.1 | 25 | 0.61 | 25 |  | 2530 | 26.5 | 28.7 | 0.7 |  |  |  |  | 3150 |  |  | 601 | 141 |  |  |  |  | Ba/Sr: not analyzed Br/I: not analyzed Co3: trace OH: nil H2S: not detected DST # 1 BHS# 109587 OP: 1034 kPa Recovery: water Salinity 0.57%
2 | 100/08-29-072-13W4/00 |  | Drld & ABD | BVE LOGAN 8-29-72-13 |  | 108-110.5 | 655.5 | 532 | 651.8 |  | AGAT Laboratories | WB10142B | 1993-07-13 | 1993-07-16 | 1993-07-26 | DST |  | Top | 324.5 | 330.5 | [15 empty] | 0.656 | 25
3 | 100/08-29-072-13W4/00 |  | Drld & ABD | BVE LOGAN 8-29-72-13 |  | 108-110.5 | 655.5 | 532 | 651.8 |  | AGAT Laboratories | WB10142C | 1993-07-13 | 1993-07-16 | 1993-07-26 | DST |  | Middle | 324.5 | 330.5 | [15 empty] | 0.631 | 25
4 | 100/08-29-072-13W4/00 |  | Drld & ABD | BVE LOGAN 8-29-72-13 |  | 108-110.5 | 655.5 | 532 | 651.8 |  | AGAT Laboratories | WB10142D | 1993-07-13 | 1993-07-16 | 1993-07-26 | DST |  | Bottom | 324.5 | 330.5 | [8 empty] | 7.121 | 1.001 | 25 |  |  | 8.2 | 25 | 0.61 | 25 |  | 2470 | 22.6 | 64.9 | 18.9 |  |  | 0.1 |  | 3750 |  |  | 744 | 50.5 |  |  |  |  | Ba/Sr: not analyzed Br/I: not analyzed Co3: trace OH: nil H2S: not detected Salinity = 0.68%
2 | 100/06-30-072-13W4/00 |  | Susp GAS | CNRL LOGAN 6-30-72-13 |  | 101-101.5 | 652.7 | 523 | 649 |  | AGAT Laboratories | WE3575A | 1992-02-07 | 1992-02-12 | 1992-02-18 | DST |  | Bottom Hole Sampler | 276 | 280 |  |  |  |  | 90m water; 14m sand |  |  |  | 3.8 | 0.999 | 25 |  |  | 8.7 | 25 | 1.67 | 25 |  | 1410 | 19 | 5.1 | 3.9 |  |  |  |  | 1460 |  |  | 791 | 13 | 97.5 |  |  |  | Fe: trace Ba/Sr: not analyzed Br/I: not analyzed OH: nil H2S: not detected Salinity 0.27%
1 | 100/06-30-072-13W4/00 |  | Susp GAS | CNRL LOGAN 6-30-72-13 |  | 108-110.5 | 652.7 | 523 | 649 |  | AGAT Laboratories | WE3575B | 1992-02-06 | 1992-02-12 | 1992-02-18 | DST |  | Above Tool | 318.5 | 325.5 |  |  |  |  | 9m drilling mud |  |  |  | 2.504 | 0.999 | 25 |  |  | 8.6 | 25 | 3.24 | 25 |  | 790 | 21.2 | 5.9 | 1.2 |  |  | 1.3 |  | 174 |  |  | 1050 | 350 | 110 |  |  |  | Ba/Sr: not analyzed Br/I: not analyzed OH: nil H2S: not detected The 30 minute api mud filtrate loss is 8.2 mL. The above results pertain to the water extracted from the mud Salinity = 0.03%
1 | 100/10-32-072-13W4/00 |  | Cased | CNRL LOGAN 10-32-72-13 |  | 101-101.5 | 659.9 | 553.2 | 656.8 |  | UNITED PETRO LABORATORIES LTD | R1450 | 1980-01-12 | 1980-01-21 | 1980-01-23 | Unkno |  | Separator | 281 | 281.9 | [5 empty] | 8.06 | 8.02 | 7.88 | 8.26 | 1.006 | 25 | 1.34 | 25 | 7.9 |  | 0.85 | 25 |  | 2200 | 950 | 53 | 26 | 0.4 | 3.2 | 4.8 |  | 3830 | 2.6 | 0.3 | 570 | 620
1 | 100/10-32-072-13W4/02 |  | Cased | CNRL LOGAN 10-32-72-13 |  |  | 659.9 | 553.2 | 656.8 |  | CORE LABORATORIES CANADA LTD |  |  |  |  | PROD |  |  | 281 | 281.9 | [9 empty] | 1.006 | 25 |  |  | 7.9 |  | 0.85 | 25 |  | 2200 | 950 | 53 | 26 | 0.4 | 3.2 |  |  | 3830 | 2.6 | 0.3 | 570 | 620
1 | 100/10-01-072-14W4/00 |  | Drld & ABD | HB SUPTST C.I.G. GOLDR 10-1-72-14 |  | 380.4-381 | 655.3 | 602 | 652 |  | Chem. And Geo. Lab Ltd. | E24734 | 1965-01-13 |  | 1965-01-19 | DST |  | Other | 292.6 | 302.1 |  |  |  |  | 180m water | 11.296 |  | 7.248 | 8.296 | 1.006 | 15.6 |  |  | 8.2 |  | 0.846 | 20 |  | 3014 |  | 39 | 20 |  |  |  |  | 4155 |  |  | 1060 | 8
1 | 100/11-08-072-14W4/00 |  | Flow GAS | CNRL NIXON 11-8-72-14 |  | 377-377.8 | 609.6 | 482.2 | 606.6 |  | Core Lab Canada Ltd. | 7011-5107 | 1975-02-21 | 1975-02-25 |  | DST |  | Above Tool | 473 | 482.2 |  |  |  |  | 170' water |  |  |  | 16.521 | 1.011 | 15.6 | 1.3338 | 26.7 | 8.4 |  | 0.398 | 25 |  | 5906 |  | 183 | 100 |  |  |  |  | 8702 |  |  | 1499 | 14 | 117 |  |  |  | Sample point: 60' above tool Interval base 1584 exceed to MD 1582 Fe trace h2s not detected NaCl equiv 15542
2 | 100/11-08-072-14W4/00 |  | Flow GAS | CNRL NIXON 11-8-72-14 |  | 111.8-127 | 609.6 | 482.2 | 606.6 |  | Chemex Labs (Alberta) Ltd. | 9058-4-2599/10 | 1981-02-22 | 1981-03-09 | 1981-03-16 | Unkno |  | Unknown | 450.5 | 464.5 | [5 empty] | 0.46 | 0.445 | 0.31 | 0.303 | 0.885 | 21 | 1.342 | 25 | 7.9 | 21 | 37.037 | 25 |  | 70 | 13 | 8 | 5 |  |  |  |  | 118 |  |  | 68 | 21 |  |  |  |  | k; Ca; Mg; Fe; HCO3; SO4; CO3; OH ( mEq/L) = <1 H2S absent 60.22 % by volume methanol. Total iron = 200 ppm
1 | 100/11-09-072-14W4/00 |  | Susp GAS | CNRL NIXON 11-9-72-14 |  | 99.6-99.6 | 609.6 | 482 | 605.1 | 490 | Core Lab Canada Ltd. | 52136-99-0355 |  | 1999-02-09 |  | DST |  | Middle | 242 | 246.5 |  |  |  |  | 115 meters of fluid |  |  |  | 4.061 | 1.003 | 15.6 | 1.3338 | 22 | 10.1 |  | 1.479 | 25 |  | 1747 | 11 | 8 | 2 |  |  |  |  | 1518 |  |  | 284 | 28 | 463 |  |  |  | Fe: not detected H2S: not detected
1 | 100/12-11-072-14W4/02 |  | Flow GAS | CNRL NIXON 12-11-72-14 |  | 111.8-127 | 612.4 | 480 | 608.1 |  | AGAT Laboratories | 09W323202A | 2009-03-13 | 2009-03-26 |  | Unkno |  | Wellhead | 450 | 456.8 | [8 empty] | 16.733 | 1.01 | 25 |  |  | 8 | 25 | 0.39 | 25 |  | 6440 | 42.5 | 91 | 137 |  |  |  |  | 9997 |  |  | 25.3 |  |  |  | 0
2 | 100/11-12-072-14W4/00 |  | Drld & ABD | ALLIED SIEBENS GOLD 11-12-72-14 |  | 380.4-381 | 620.9 | 542.5 | 617.8 |  | Core Lab Canada Ltd. | 933-2395 | 1972-03-16 |  |  | DST |  | Other | 460.2 | 469.4 |  |  |  |  | 60' drilling mud, 195' muddy salt water |  |  |  | 14.586 | 1.01 | 15.6 | 1.3346 | 23.9 | 7.9 |  | 0.457 | 21.111 |  | 5212 |  | 132 | 84 |  |  |  |  | 7618 |  |  | 1537 | 3 |  |  |  |  | Fe: trace Co3: nil H2S: absent
1 | 100/11-12-072-14W4/00 |  | Drld & ABD | ALLIED SIEBENS GOLD 11-12-72-14 |  | 380.4-381 | 620.9 | 542.5 | 617.8 |  | Chem. And Geo. Lab Ltd. | CGE72-9055-2 | 1972-03-13 | 1972-05-25 |  | DST |  | Middle | 254.5 | 265.2 | [5 empty] | 7.29 |  | 3.71 | 6.845 | 1.001 | 15.6 | 1.334 | 25 | 8.7 | 27.8 | 1.11 | 20 | some | 2493 |  | 21 | 14 |  |  |  |  | 3260 |  |  | 950 | 35 | 72 |  |  |  | Fe: present H2S: nil Sample consisted of colorless water with a 10% layer of sediment.
1 | 100/10-20-072-14W4/00 |  | ABD GAS | RAX ET AL NIXON 10-20-72-14 |  | 109-111 | 608.4 | 534.9 | 605.3 |  | Core Lab Canada Ltd. | 7011-446 | 1974-01-25 | 1974-01-29 | 1974-02-07 | DST |  | Other | 393.2 | 403.9 |  |  |  |  | 237.7m gas-cut salt water |  |  |  | 10.288 | 1.007 | 16 | 1.33 | 27 | 8.3 |  | 0.6 | 25 |  | 3756 |  | 61 | 27 |  |  |  |  | 5321 |  |  | 1118 | 5
2 | 100/06-21-072-14W4/00 |  | ABD Zn | CNRL NIXON 6-21-72-14 |  | 111.8-127 | 610.2 | 511.1 | 607.2 |  | Chemex Labs (Alberta) Ltd. | 9058-4-2599/6 | 1981-02-22 | 1981-03-09 | 1981-03-16 | Unkno |  | Unknown | 473.7 | 475.5 | [5 empty] | 25.665 | 25.565 | 24.95 | 27.927 | 1.013 | 21 | 1.339 | 25 | 8 | 21 | 0.385 | 25 |  | 11000 | 180 | 160 | 310 |  |  | 1 |  | 14000 |  |  | 2235 | 41 |  |  |  |  | H2S: absent 2.21% by volume methanol total iron= 400 ppm
1 | 100/06-21-072-14W4/00 |  | ABD Zn | CNRL NIXON 6-21-72-14 |  | 377.8-378 | 610.2 | 511.1 | 607.2 |  | CHEMICAL AND GEOLOGICAL LABORATORIES LTD | E76-3951-3 | 1976-02-18 | 1976-03-02 |  | DST |  | Bottom | 445 | 463.3 | [8 empty] | 0.87 |  |  | 1.3334 | 25 | 9 | 21.1 | 2.41 | 25 | present | [8 empty] | 870 | [6 empty] | 0 |  | Fe: present the analysis was determined on water recovered from mud and is characteristic of a mud filtrate water
2 | 100/06-21-072-14W4/02 |  | ABD Zn GAS | CNRL NIXON 6-21-72-14 |  |  | 610.2 | 511.1 | 607.2 |  | CORE LABORATORIES CANADA LTD |  |  |  |  | PROD |  |  | 473.7 | 475.5 | [9 empty] | 1.013 | 21.1 |  |  | 8 |  | 0.39 | 25 |  | 11000 | 180 | 160 | 310 |  |  |  |  | 14000 |  |  | 2235 | 41
1 | 100/06-21-072-14W4/02 |  | ABD Zn GAS | CNRL NIXON 6-21-72-14 |  |  | 610.2 | 511.1 | 607.2 |  | CORE LABORATORIES CANADA LTD |  |  |  |  | DST |  |  | 445 | 463.3 | [13 empty] | 9 |  | 2.41 | 25 | [9 empty] | 870
2 | 100/06-21-072-14W4/03 |  | ABD Zn | CNRL NIXON 6-21-72-14 |  |  | 610.2 | 511.1 | 607.2 |  | CORE LABORATORIES CANADA LTD |  |  |  |  | PROD |  |  | 473.7 | 475.5 | [9 empty] | 1.013 | 21.1 |  |  | 8 |  | 0.39 | 25 |  | 11000 | 180 | 160 | 310 |  |  |  |  | 14000 |  |  | 2235 | 41
1 | 100/06-21-072-14W4/03 |  | ABD Zn | CNRL NIXON 6-21-72-14 |  |  | 610.2 | 511.1 | 607.2 |  | CORE LABORATORIES CANADA LTD |  |  |  |  | DST |  |  | 445 | 463.3 | [13 empty] | 9 |  | 2.41 | 25 | [9 empty] | 870
2 | 100/06-21-072-14W4/04 |  | Drld & ABD | CNRL NIXON 6-21-72-14 |  |  | 610.2 | 511.1 | 607.2 |  | CORE LABORATORIES CANADA LTD |  |  |  |  | PROD |  |  | 473.7 | 475.5 | [9 empty] | 1.013 | 21.1 |  |  | 8 |  | 0.39 | 25 |  | 11000 | 180 | 160 | 310 |  |  |  |  | 14000 |  |  | 2235 | 41
1 | 100/06-21-072-14W4/04 |  | Drld & ABD | CNRL NIXON 6-21-72-14 |  |  | 610.2 | 511.1 | 607.2 |  | CORE LABORATORIES CANADA LTD |  |  |  |  | DST |  |  | 445 | 463.3 | [13 empty] | 9 |  | 2.41 | 25 | [9 empty] | 870
1 | 100/10-25-072-14W4/00 |  | Susp GAS | CNRL NIXON 12-26-72-14 |  | 381-385 | 658.2 | 530 | 654.9 |  | AGAT Laboratories Ltd. | 10E396120 | 2010-03-18 | 2010-04-14 |  | Unkno |  | Other - PAS File | 512 | 514.5 | [8 empty] | 14.534 | 1.02 | 25 |  |  | 7.7 | 25 | 0.44 | 25 |  | 5600 | 69.6 | 51 | 129 |  |  |  |  | 7748 |  |  | 808.5 | 128 |  |  | 0
1 | 100/10-30-072-14W4/00 |  | Act WTR Disp | CNRL NIXON 10-30-72-14 |  | 377.8-378 | 614.2 | 512.1 | 611.1 |  | Core Laboratories | 7011-592 | 1975-02-11 | 1975-02-18 |  | AOF |  | Wellhead | 479.5 | 482.8 | [8 empty] | 18.968 | 1.012 | 15.6 | 1.3348 |  | 7.8 |  | 0.033 | 25 |  | 5982 |  | 654 | 350 |  |  |  |  | 10594 |  |  | 1381 | 7 |  |  |  |  | NaCl equiv 10275 Fe trace; h2s not detected
1 | 100/11-31-072-14W4/00 |  | Flow GAS | CNRL NIXON 11-31-72-14 |  | 111.8-127 | 616.3 | 480.7 | 613.9 |  | Chemex Labs (Alberta) Ltd. | 9058-4-2599/11 | 1981-02-21 | 1981-03-09 | 1981-03-16 | Unkno |  | Unknown | 446.8 | 467 | [5 empty] | 0.925 | 0.895 | 0.795 | 0.654 | 0.975 | 21 | 1.338 | 25 | 2 | 21 | 8.696 | 25 |  | 140 | 24 | 50 | 32 |  |  |  |  | 280 |  |  | 88 | 40 |  |  |  |  | H2S: absent 13.13% by volume methanol
1 | 100/11-31-072-14W4/02 |  | Cased | CNRL NIXON 11-31-72-14 |  |  | 616.3 | 480.7 | 613.9 |  | CORE LABORATORIES CANADA LTD |  |  |  |  | PROD |  |  | 446.8 | 467 | [9 empty] | 0.975 | 21 |  |  | 7.2 |  | 0.7 | 25 |  | 164 |  | 50 | 32 |  |  |  |  | 280 |  |  | 88 | 40
1 | 100/11-32-072-14W4/00 |  | ABD Zn GAS | CNRL NIXON 11-32-72-14 |  | 377-377.8 | 631.2 | 496.2 | 628.2 |  | Chemex Labs (Alberta) Ltd. | 9058-4-2599/7 | 1981-02-23 | 1981-03-09 | 1981-03-16 | Unkno |  | Unknown | 492 | 496 | [5 empty] | 9.325 | 9.285 | 9.095 | 9.916 | 1.007 | 21 | 1.335 | 25 | 7 | 21 | 0.909 | 25 |  | 3500 | 140 | 90 | 52 |  |  | 3 |  | 5120 |  |  | 996 | 15 |  |  |  |  | H2S: absent
1 | 100/11-32-072-14W4/02 |  | Flow GAS | CNRL NIXON 11-32-72-14 |  |  | 631.2 | 496.2 | 628.2 |  | CORE LABORATORIES CANADA LTD |  |  |  |  | PROD |  |  | 492 | 495.6 | [9 empty] | 1.007 | 21 |  |  | 7 |  | 0.91 | 25 |  | 3500 | 140 | 90 | [5 empty] | 5120 |  |  | 996 | 15
1 | 100/10-03-072-15W4/00 | Possible formation water acceptable TDS | Flow GAS | CNRL NIXON 10-3-72-15 | MCMURRAY FM | LOWER CRETACEOUS (LATE BARREMIAN TO APTIAN) | 613.4 | 486 | 609.7 |  | CHEMEX LABS ALBERTA INC. | 90-11546-13 | 1991-02-12 | 1991-02-13 | 1991-02-27 |  |  | OTHER | 473.6 | 475.6 | [7 empty] | 7.644 | 7.881 | 1.005 | 15 | 1.33 | 25 | 7.2 | 25 | 0.71 | 25 |  | 2730 | 33.8 | 61 | 50 |  |  | 0.1 |  | 4330 |  |  | 674 | 1 | 1 | 1 |  |  | SO4 = <1 CO3 = <1 OH = <1
1 | 100/10-06-072-15W4/00 |  | Susp GAS | DEL ROCA NIXON 10-6-47-4 |  |  | 605 | 499.9 | 602.3 |  | Core Lab Canada Ltd. | CBH-2-4420 | 1969-03-20 |  |  | PROD |  | Separator | [10 empty] | 35.361 | 1.025 | 15.6 | 1.34 | 19.4 | 6.6 |  | 0.204 | 19.444 |  | 3954 |  | 6064 | 2109 |  |  |  |  | 22583 |  |  | 566 | 85 |  |  |  |  | Intervals not provided H2S: Absent Fe: Present Ba: absent
2 | 100/10-06-072-15W4/00 |  | Susp GAS | DEL ROCA NIXON 10-6-47-4 |  | 377-377.8 | 605 | 499.9 | 602.3 |  | Chem. And Geo. Lab Ltd. | CGC70-5663-1 | 1970-01-29 |  | 1970-02-03 | PROD |  | Separator | 468.2 | 469.4 |  |  |  |  | 1.1 mcfd gas | 122.21 |  | 106.52 | 114.771 | 1.086 | 15.6 | 1.3548 | 25 | 6.2 |  | 0.076 | 20 | present | 27200 |  | 11600 | 3400 |  |  |  |  | 72200 |  |  | 280 | 91 |  |  |  |  | H2s: Nil Fe: Much The sample as received contained a trace of brown sediment. The filtrate was colorless.
3 | 100/10-06-072-15W4/00 |  | Susp GAS | DEL ROCA NIXON 10-6-47-4 |  | 377-377.8 | 605 | 499.9 | 602.3 |  | CHEMICAL AND GEOLOGICAL LABORATORIES LTD | CGC70-5663-2 | 1970-01-29 |  | 1970-02-03 | PROD |  | Separator | 468.2 | 469.4 |  |  |  |  | 1.1 mcfd gas | [10 empty] | 0.095 | 20 | [18 empty] | When samples: 4:00 to 6:00 P.M. extended rate
1 | 100/10-09-072-15W4/00 |  | ABD GAS | BVI ET AL NIXON 10-9-72-15 |  | 377-377.8 | 610.5 | 479.8 | 608.1 |  | Chem. And Geo. Lab Ltd. | E75-5878-2 | 1975-01-25 | 1975-01-27 |  | DST |  | Above Tool | 474.3 | 478.2 |  |  |  |  | 180' water/ mud, 90' mud/water | 6.865 |  | 6.195 | 7.404 | 1.007 | 15.6 | 1.3337 | 25 | 7.8 | 20 | 0.905 | 25 | present | 2495 |  | 118 | 48 |  |  |  |  | 3404 |  |  | 1244 | 95 |  |  |  |  | Sample point: 30' above tool Fe: present Co3, OH: nil H2S: nil Sample consisted of slightly muddy water
3 | 100/10-09-072-15W4/00 |  | ABD GAS | BVI ET AL NIXON 10-9-72-15 |  | 377-377.8 | 610.5 | 479.8 | 608.1 |  | Chem. And Geo. Lab Ltd. | E75-5879-2 | 1975-01-26 | 1975-01-27 |  | DST |  | Middle | 452.3 | 472.4 |  |  |  |  | 150' gas/mud | 3.37 |  | 1.58 | 3.805 | 1.003 | 15.6 | 1.3336 | 25 | 8.7 | 20 | 2.92 | 25 | present | 1178 |  | 9 | 12 |  |  |  |  | 465 |  |  | 1535 | 467 | 139 |  |  |  | Fe: present OH, H2S: nil The analysis determined on water rec'd from mud and is characteristic of a mud filtrate water.
2 | 100/10-09-072-15W4/00 |  | ABD GAS | BVI ET AL NIXON 10-9-72-15 |  | 377-377.8 | 610.5 | 479.8 | 608.1 |  | CHEMICAL AND GEOLOGICAL LABORATORIES LTD | E75-5878-1 | 1975-01-25 | 1975-01-27 |  | DST |  | Top | 474.3 | 478.2 | [15 empty] | 1.49 | 25 | [18 empty] | Watery mud
4 | 100/11-14-072-15W4/00 |  | Flow GAS | CNRL NIXON 11-14-72-15 |  | 111.8-127 | 607.5 | 479.5 | 604.7 |  | Chemex Labs (Alberta) Ltd. | 90-11546-12 | 1991-02-12 | 1991-02-13 | 1991-02-27 | Unkno |  | Other | 452.6 | 462.1 | [7 empty] | 18.536 | 19.325 | 1.014 | 15 | 1.335 | 25 | 8.1 | 25 | 0.313 | 25 |  | 6700 | 155 | 182 | 127 |  |  | 1 |  | 10460 |  |  | 1689 | 11 |  |  |  |  | H2S absent CO3 <1 OH <1
1 | 100/11-14-072-15W4/00 |  | Flow GAS | CNRL NIXON 11-14-72-15 |  | 377-377.8 | 607.5 | 479.5 | 604.7 |  | Chem. And Geo. Lab Ltd. | E74-4146-2 | 1974-01-15 | 1974-01-17 |  | DST |  | Other | 446.2 | 462.7 |  |  |  |  | 166' mud, 323 mcf/d | 5.25 |  | 4.05 | 4.72 | 1.006 | 15.6 | 1.334 | 25 | 9.1 | 20.6 | 2.14 | 25 | much | 1330 |  | 90 | 17 |  |  |  |  | 270 |  |  | 2445 | 230 | 338 |  | 0 |  | The sample consisted of watery mud with a dark brown filtrate. The characteristic of the analysis are indicative of a mud filtrate water. Fe much Sample obtained from: Top of tool
3 | 100/11-14-072-15W4/00 |  | Flow GAS | CNRL NIXON 11-14-72-15 |  | 377-377.8 | 607.5 | 479.5 | 604.7 |  | Chem. And Geo. Lab Ltd. | E74-4147 | 1974-01-16 | 1974-01-17 | 1974-02-06 | DST |  | Other | 142.5 | 145.1 |  |  |  |  | 9.1m mud | 3.948 |  | 1.732 | 2.136 | 1.004 |  | 1.33 |  | 9.9 |  | 4.25 |  |  | 675 |  | 46 | 4 |  |  |  |  | 260 |  |  | 670 | 186 | 295 |  |  |  | The sample consisted of watery mud with a dark brown filtrate.the water is a mud filtrate water.
2 | 100/11-14-072-15W4/00 |  | Flow GAS | CNRL NIXON 11-14-72-15 |  | 377-377.8 | 607.5 | 479.5 | 604.7 |  | CHEMICAL AND GEOLOGICAL LABORATORIES LTD | E74-4146-1 | 1974-01-15 | 1974-01-17 |  | DST |  | Above Tool | 446.2 | 462.7 | [15 empty] | 2.21 | 25 | [18 empty] | Sample obtained from: 156' above tool Watery mud with a dark brown filtrate.
1 | 100/07-15-072-15W4/00 |  | ABD Zn GAS | CNRL NIXON 7-15-72-15 |  | 377-377.8 | 606.4 | 474 | 603.4 |  | Core Lab Canada Ltd. | 5134-89-1537 | 1989-12-02 | 1989-12-05 | 1989-12-13 | PROD |  | Separator | 472 | 474 | [8 empty] | 21.707 | 1.014 | 15 | 1.3346 | 25 | 7.8 |  | 0.3 | 25 |  | 5700 | 2623 | 317 | 139 |  |  |  |  | 11104 |  |  | 1797 | 27 |  |  |  |  | H2S not detected Fe not detected NaCL equiv. 20504
1 | 100/07-15-072-15W4/02 |  | ABD GAS | CNRL NIXON 7-15-72-15 | WBSKW-NSK-U IRTN-GRSMNT | LOWER CRETACEOUS (ALBIAN) | 606.4 | 474 | 603.4 |  | CORE LABORATORIES CANADA LTD | 5134-89-1537 | 1989-12-02 | 1989-12-05 | 1989-12-13 | PROD |  | SEPARATOR | 472 | 474 | [8 empty] | 21.707 | 1.014 | 15 | 1.33 | 25 | 7.8 |  | 0.3 | 25 |  | 5700 | 2623 | 317 | 139 |  |  |  |  | 11104 |  |  | 1797 | 27
2 | 100/10-16-072-15W4/00 |  | ABD Zn GAS | BVI ET AL NIXON 10-16-72-15 |  | 377-377.8 | 597.7 | 474.3 | 594.7 |  | Core Laboratories | 901-3159-1 | 1973-02-28 | 1973-03-02 |  | DST |  | Other | 460.2 | 467.6 |  |  |  |  | 30' Mud |  |  |  | 0.284 | [6 empty] | 2.89 | 21.667 | [9 empty] | 284 | [8 empty] | Sample obtained from: Top of tool
1 | 100/10-16-072-15W4/00 |  | ABD Zn GAS | BVI ET AL NIXON 10-16-72-15 |  | 377-377.8 | 597.7 | 474.3 | 594.7 |  | Core Laboratories | 901-3159-2 | 1973-02-27 | 1973-03-02 |  | DST |  | Other | 429.8 | 454.2 |  |  |  |  | 125' Mud |  |  |  | 0.31 | [6 empty] | 2.44 | 22.222 | [9 empty] | 310
3 | 100/10-16-072-15W4/00 |  | ABD Zn GAS | BVI ET AL NIXON 10-16-72-15 |  | 377-377.8 | 597.7 | 474.3 | 594.7 |  | CHEMEX LABS ALBERTA INC. | 90-11546-11 | 1991-02-12 | 1991-02-13 | 1991-03-27 | Unkno |  | Unknown | 464.5 | 465.7 | [7 empty] | 61.944 | 79.06 | 1.061 | 15 | 1.35 | 25 | 9.8 | 25 | 0.107 | 25 |  | 6000 | 1250 | 1760 | 950 |  |  | 16000 |  | 53100 | [8 empty] | So4<1 CO3<1 OH<1 H2S - Absent
3 | 100/10-16-072-15W4/02 |  | ABD GAS | BVI ET AL NIXON 10-16-72-15 |  |  | 597.7 | 474.3 | 594.7 |  | CORE LABORATORIES CANADA LTD |  |  |  |  | DST |  |  | 460.2 | 467.6 | [15 empty] | 2.89 | 21 | [9 empty] | 284
1 | 100/10-16-072-15W4/02 |  | ABD GAS | BVI ET AL NIXON 10-16-72-15 |  |  | 597.7 | 474.3 | 594.7 |  | CORE LABORATORIES CANADA LTD |  |  |  |  | DST |  |  | 281.6 | 299.9 | [15 empty] | 2.16 | 20 | [9 empty] | 1402
2 | 100/10-16-072-15W4/02 |  | ABD GAS | BVI ET AL NIXON 10-16-72-15 |  |  | 597.7 | 474.3 | 594.7 |  | CORE LABORATORIES CANADA LTD |  |  |  |  | DST |  |  | 429.8 | 454.2 | [15 empty] | 2.44 | 22 | [9 empty] | 310
4 | 100/10-16-072-15W4/02 |  | ABD GAS | BVI ET AL NIXON 10-16-72-15 | WBSKW-NSK-U IRTN-GRSMNT | LOWER CRETACEOUS (ALBIAN) | 597.7 | 474.3 | 594.7 |  | CHEMEX LABS ALBERTA INC. | 90-11546-11 | 1991-02-12 | 1991-02-13 | 1991-02-23 | PROD |  |  | 460.2 | 465.7 | [7 empty] | 31.944 | 79.06 | 1.001 | 15 | 1.35 | 25 | 6.8 | 25 | 0.11 | 25 |  | 6000 | 1250 | 1760 | 950 |  |  | 16 |  | 56100
1 | 100/11-17-072-15W4/00 |  | Flow GAS | CNRL NIXON 11-17-72-15 |  | 111.8-127 | 596.2 | 473.7 | 593.1 |  | Chem. And Geo. Lab Ltd. | CGE71-4481 | 1971-03-27 |  | 1971-04-02 | DST |  | Other | 435.3 | 443.8 |  |  |  |  | 9.1m mud |  |  |  | 0.476 |  |  | 1.33 | 25 | 9 | 24 | 3.19 | 20 | [9 empty] | 476 | [8 empty] | Analysis determined on yellowish coloured water filtered frommud.
2 | 100/11-17-072-15W4/00 |  | Flow GAS | CNRL NIXON 11-17-72-15 |  | 377-377.8 | 596.2 | 473.7 | 593.1 |  | Chem. And Geo. Lab Ltd. | CGE71-4482-3 | 1971-03-27 |  | 1971-04-01 | DST |  | Other | 458.1 | 467 |  |  |  |  | 64.0m salt water | 16.408 |  | 13.428 | 15.123 | 1.014 | 16 | 1.34 | 25 | 7.5 | 24 | 0.54 | 20 |  | 5369 |  | 181 | 87 |  |  |  |  | 7960 |  |  | 1480 | 46 |  |  |  |  | Sample consisted of greenihs yellow water with a layer of mud.
1 | 100/11-24-072-15W4/00 |  | ABD GAS | BVI ET AL NIXON 11-24-72-15 |  | 377-377.8 | 604.4 | 472.7 | 602 |  | Chem. And Geo. Lab Ltd. | E75-6614-2 | 1975-01-31 | 1975-02-07 |  | DST |  | Bottom | 441.4 | 461.8 |  |  |  |  | 50' drilling fluid | 5.08 |  | 2.92 | 4.636 | 1.004 | 15.6 | 1.3334 | 25 | 8.7 | 21.1 | 3.75 | 25 | much | 1446 |  | 50 | 6 |  |  |  |  | 707 |  |  | 1653 | 552 | 222 |  |  |  | Fe: present OH, H2:S nil The analysis determined on water received from mud and is characteristic of a mud filtrate water.
1 | 100/07-27-072-15W4/00 |  | ABD GAS | HOL BVX UNIGAS NIXON 7-27-72-15 |  | 111.8-127 | 594.4 | 472.4 | 591.3 |  | Chem. And Geo. Lab Ltd. | CGE73-2389-2 | 1973-01-21 | 1973-01-25 | 1973-02-05 | DST |  | Other | 432.8 | 442.6 |  |  |  |  | 36.6m mud | 4.8 |  | 3.24 | 4.579 | 1.005 | 16 | 1.33 | 25 | 9.2 | 21 | 2.37 | 20 |  | 1384 |  | 50 | 3 |  |  |  |  | 200 |  |  | 2100 | 412 | 430 |  |  |  | Sample consisted of mud with a light brown colored filtrate.the characteristic of a mud filtrate water.
5 | 100/07-27-072-15W4/00 |  | ABD GAS | HOL BVX UNIGAS NIXON 7-27-72-15 |  | 111.8-127 | 594.4 | 472.4 | 591.3 |  | Chem. And Geo. Lab Ltd. | CGE73-2390-3 | 1973-01-23 | 1973-01-25 | 1973-02-05 | DST |  | Other | 457.2 | 464.5 |  |  |  |  | 496' msw |  |  | 15.96 | 17.255 | 1.014 | 15.6 | 1.34 | 25 | 8.4 | 70 | 0.48 | 68 |  | 6154 |  | 189 | 119 |  |  |  |  | 9174 |  |  | 1490 | 45 | 84 |  |  |  | Sample consisted of approximately 70%% mud; 30%% layer of colorless free water. Organic matter: present. E73-2390-1: top. Resistivity: 0.804 ohm-meters @ 68f. Watery mud with a dark yellow colored filtrate. E73-2390-2: middle. Resis
2 | 100/07-27-072-15W4/00 |  | ABD GAS | HOL BVX UNIGAS NIXON 7-27-72-15 |  | 111.8-127 | 594.4 | 472.4 | 591.3 |  | Chem. And Geo. Lab Ltd. | E73-2390-3 | 1973-01-23 | 1973-01-25 | 1973-02-05 | DST |  | Other | 139.4 | 141.6 |  |  |  |  | 496' muddy salt water | 19.02 |  | 15.96 | 17.255 | 1.014 | 15.6 | 1.3363 | 25 | 8.4 | 21.1 | 0.482 | 20 | present | 6154 |  | 189 | 119 |  |  |  |  | 9174 |  |  | 1490 | 45 | 84 |  |  |  | Sample consisted of approx. 70percent mud and 30percent layer of colorless free water. Sample from: Bottom oh nil; fe trace; h2s nil
3 | 100/07-27-072-15W4/00 |  | ABD GAS | HOL BVX UNIGAS NIXON 7-27-72-15 |  | 377-377.8 | 594.4 | 472.4 | 591.3 |  | CHEMICAL AND GEOLOGICAL LABORATORIES LTD | E73-2390-2 | 1973-01-23 | 1973-01-25 | 1973-02-05 | DST |  | Middle | 457.2 | 464.5 |  |  |  |  | 496' muddy salt water | [10 empty] | 0.482 | 20 | [18 empty] | Faintly greenish coloured water with a thin layer of sediment.
4 | 100/07-27-072-15W4/00 |  | ABD GAS | HOL BVX UNIGAS NIXON 7-27-72-15 |  | 377-377.8 | 594.4 | 472.4 | 591.3 |  | CHEMICAL AND GEOLOGICAL LABORATORIES LTD | E73-2390-1 | 1973-01-23 | 1973-01-25 | 1973-02-05 | DST |  | Top | 457.2 | 464.5 |  |  |  |  | 496' muddy salt water | [10 empty] | 0.804 | 20 | [18 empty] | Watery mud with a dark yellow coloured filtrate.
1 | 100/07-31-072-15W4/00 |  | ABD GAS | BONAVISTA NIXON 7-31-72-15 |  | 377-377.8 | 578.2 | 470 | 575 |  | AGAT Laboratories | WE6712 | 1986-03-03 | 1986-03-05 | 1986-03-13 | DST |  | Other | 437 | 445 |  |  |  |  | 1 m watery mud |  |  |  | 6.912 | 1.006 | 25 |  |  | 8.4 | 25 | 1.02 | 25 |  | 2260 | 36.8 | 94.9 | 37.4 |  |  | 0.1 |  | 2560 |  |  | 1350 | 550 | 22.5 |  |  |  | Salinity = 0.46%%.
2 | 100/07-31-072-15W4/02 |  | ABD Zn Cmgl | BONAVISTA NIXON 7-31-72-15 |  |  | 578.2 | 470 | 575 |  | CORE LABORATORIES CANADA LTD |  |  |  |  | DST |  |  | 437 | 445 | [9 empty] | 1.006 | 25 |  |  | 8.3 |  | 1.02 | 25 |  | 2260 | 37 | 95 | 37 |  |  |  |  | 2560 |  |  | 1350 | 550 | 23
1 | 100/07-31-072-15W4/02 |  | ABD Zn Cmgl | BONAVISTA NIXON 7-31-72-15 |  |  | 578.2 | 470 | 575 |  | CORE LABORATORIES CANADA LTD |  |  |  |  | PROD |  |  | 426 | 440 | [9 empty] | 1.041 | 25 |  |  | 6.4 |  | 0.16 | 25 |  | 4190 | 407 | 9780 | 3590 |  |  |  |  | 35000 |  |  | 158 | 480
1 | 100/05-32-072-15W4/00 | GELChem Contaminated | ABD Zn | BONAVISTA NIXON 5-32-72-15 | GROSMONT FM | UPPER DEVONIAN (FRASNIAN) | 578.7 | 447.5 | 575.2 |  | CORE LABORATORIES CANADA LTD | 52531-88-354 | 1988-02-10 | 1988-02-15 | 1988-02-18 |  |  | OTHER | [10 empty] | 16.475 | 1.01 | 16 | 1.33 | 21 | 8.1 |  | 0.38 | 25 |  | 6000 | 66 | 88 | 92 |  |  |  |  | 8968 |  |  | 1261
1 | 100/11-32-072-15W4/00 |  | Drld & ABD | BRYNDON ET AL NIXON 11-32-72-15 |  | 111.8-127 | 578 | 475 | 575 |  | AGAT Laboratories | WE7643 | 1987-02-06 | 1987-02-12 | 1987-02-18 | DST |  | Other | 413 | 427 |  |  |  |  | 10.0m oil-cut mud |  |  |  | 2.469 | 1.009 | 25 |  |  | 9.5 | 25 | 2.78 | 25 |  | 780 | 11 | 14 | 2 |  |  |  |  | 311 |  |  | 662 | 584 | 105 |  |  |  | The
1 | 100/06-33-072-15W4/00 |  | ABD Re-ent | BRYNDON ET AL NIXON 6-33-72-15 |  | 377-377.8 | 580 | 478 | 577 |  | AGAT Laboratories | WB1370 | 1987-02-13 | 1987-02-17 | 1987-02-23 | DST |  | Other | 447.5 | 451 |  |  |  |  | 3.0m mud |  |  |  | 3.428 | 1 | 25 |  |  | 9.1 | 25 | 2.48 | 25 |  | 1080 | 11 | 5 | 2 |  |  |  |  | 178 |  |  | 1480 | 525 | 147
1 | 100/06-01-072-16W4/00 |  | Susp GAS | DEL ROCA NIXON 10-6-47-4 |  | 111.8-127 | 591.9 | 443.8 | 589.5 |  | Core Laboratories | 3657-52136-2003-1 | 2003-12-22 | 2004-01-05 |  | Unkno |  | Separator | 436 | 443.8 | [8 empty] | 17.74 | 1.021 | 15.6 | 1.348 | 19 | 7.6 |  | 0.55 | 25 |  | 5540.5 | 64.2 | 518.7 | 77.5 |  |  |  |  | 4646.5 |  |  | 4889.1 | 2003.5 |  |  |  |  | N.D.- Not Detected Pres. - Analyte Present
2 | 100/06-06-072-16W4/00 |  | Susp GAS | CNRL NIXON 6-6-72-16 |  | 111.8-127 | 582.8 | 460.9 | 580.3 |  | CHEMICAL AND GEOLOGICAL LABORATORIES LTD | E90-1370-2 | 1990-01-24 | 1990-02-08 | 1990-02-12 | Unkno |  | Other | 432.8 | 434.6 | [5 empty] | 19.77 |  | 19.28 | 20.674 | 1.008 | 25 | 1.337 | 25 | 8.1 | 22 | 0.37 | 25 | trace | 6670 | 198 | 244 | 274 |  |  |  |  | 12000 |  |  | 1257 | 31 |  |  |  |  | Sample point: Tank Fe pesent; h2s nil
1 | 100/06-06-072-16W4/00 |  | Susp GAS | CNRL NIXON 6-6-72-16 |  | 377-377.8 | 582.8 | 460.9 | 580.3 |  | Core Laboratories | 901-2335, 2-3 | 1972-07-15 | 1972-07-18 |  | DST |  | Bottom | 426.7 | 433.4 |  |  |  |  | 90' liquid |  |  |  | 0.368 | [6 empty] | 2.28 | 21.111 | [9 empty] | 368
2 | 100/07-07-072-16W4/00 |  | ABD Zn GAS | CNRL NIXON 7-7-72-16 |  | 377-377.8 | 596.8 | 464.8 | 594.4 |  | CHEMICAL AND GEOLOGICAL LABORATORIES LTD | E74-4987 | 1974-12-08 | 1974-12-11 |  | DST |  | Bottom | 442 | 447.8 | [8 empty] | 4.428 | 1.004 | 15.6 | 1.3337 | 25 | 8.8 | 20.6 | 1.45 | 25 | much | 1310 |  | 84 | 12 |  |  |  |  | 960 |  |  | 1942 | 60 | 60 |  |  |  | oh,h2s: nil fe: much the analysis was determined on water recovered from mud filtrate water
1 | 100/07-07-072-16W4/00 |  | ABD Zn GAS | CNRL NIXON 7-7-72-16 |  | 377-377.8 | 596.8 | 464.8 | 594.4 |  | CHEMICAL AND GEOLOGICAL LABORATORIES LTD | E74-4986-2 | 1974-12-07 | 1974-12-11 |  | DST |  | Middle | 449.3 | 453.5 | [8 empty] | 4.641 | 1.005 | 15.6 | 1.3335 | 25 | 8.6 | 21.1 | 2.25 | 25 | present | 1410 |  | 56 | 21 |  |  |  |  | 900 |  |  | 1610 | 589 | 55 |  |  |  | oh,h2s: nil fe: present the analysis was determined on water recovered from mud and is characteristic of a mud filtrate water.
3 | 100/07-07-072-16W4/00 |  | ABD Zn GAS | CNRL NIXON 7-7-72-16 |  | 377-377.8 | 596.8 | 464.8 | 594.4 |  | CHEMICAL AND GEOLOGICAL LABORATORIES LTD | E74-4988-2 | 1974-12-09 | 1974-12-11 |  | DST |  | Middle | 243.2 | 245.1 | [15 empty] | 0.39 | 25 | [18 empty] | clear water with approximately 5% sediment
4 | 100/07-07-072-16W4/00 |  | ABD Zn GAS | CNRL NIXON 7-7-72-16 |  | 377-377.8 | 596.8 | 464.8 | 594.4 |  | CHEMICAL AND GEOLOGICAL LABORATORIES LTD | E74-4988-3 | 1974-12-09 | 1974-12-11 |  | DST |  | Bottom | 243.2 | 245.1 | [8 empty] | 16.966 | 1.014 | 15.6 | 1.336 | 25 | 8.8 | 20.6 | 0.39 | 25 | present | 6278 |  | 180 | 90 |  |  |  |  | 10020 |  |  | 346 | 40 | 12 |  |  |  | oh,h2s: nil fe: present the sample consisted of clear water with a thin layer of sediment present
5 | 100/07-07-072-16W4/00 |  | ABD Zn GAS | CNRL NIXON 7-7-72-16 |  | 377-377.8 | 596.8 | 464.8 | 594.4 |  | CHEMICAL AND GEOLOGICAL LABORATORIES LTD | E74-4988-1 | 1974-12-09 | 1974-12-11 |  | DST |  | Top | 243.2 | 245.1 | [15 empty] | 0.498 | 25 | [18 empty] | muddy water
1 | 100/07-07-072-16W4/02 |  | ABD GAS | CNRL NIXON 7-7-72-16 |  |  | 596.8 | 464.8 | 594.4 |  | CORE LABORATORIES CANADA LTD |  |  |  |  | DST |  |  | 243.2 | 245.1 | [9 empty] | 1.01 | 15.6 |  |  | 8.8 |  | 0.39 | 25 |  | 6278 |  | 180 | 90 |  |  |  |  | 10020 |  |  | 346 | 40 | 12
3 | 100/07-07-072-16W4/02 |  | ABD GAS | CNRL NIXON 7-7-72-16 |  |  | 596.8 | 464.8 | 594.4 |  | CORE LABORATORIES CANADA LTD |  |  |  |  | DST |  |  | 449.3 | 453.5 | [9 empty] | 1.005 | 15.6 |  |  | 8.6 |  | 2.25 | 25 |  | 1410 |  | 56 | 21 |  |  |  |  | 900 |  |  | 1610 | 589 | 55
2 | 100/07-07-072-16W4/02 |  | ABD GAS | CNRL NIXON 7-7-72-16 |  |  | 596.8 | 464.8 | 594.4 |  | CORE LABORATORIES CANADA LTD |  |  |  |  | DST |  |  | 442 | 447.8 | [9 empty] | 1.004 | 15.6 |  |  | 8.8 |  | 1.45 | 25 |  | 1310 |  | 84 | 12 |  |  |  |  | 960 |  |  | 1942 | 60 | 60
1 | 100/07-10-072-16W4/00 |  | ABD Zn GAS | CNRL NIXON 7-10-72-16 |  | 377-377.8 | 575.2 | 443.2 | 572.1 |  | Core Laboratories | 901-3174 | 1973-02-21 | 1973-03-08 |  | DST |  | Other | 411.5 | 443.2 |  |  |  |  | 30' drilling Mud |  |  |  | 0.341 | [6 empty] | 2.38 | 20.556 | [9 empty] | 341 | [8 empty] | Sample obtained from: Top of tool
1 | 100/07-10-072-16W4/02 |  | Drld & ABD | CNRL NIXON 7-10-72-16 |  |  | 575.2 | 443.2 | 572.1 |  | CORE LABORATORIES CANADA LTD |  |  |  |  | DST |  |  | 411.5 | 423.7 | [15 empty] | 2.38 | 20 | [9 empty] | 341
1 | 100/10-13-072-16W4/00 |  | ABD GAS | HOL AOG UNIGAS NIXON 10-13-72-16 |  | 377-377.8 | 577.6 | 455.7 | 574.5 |  | Chem. And Geo. Lab Ltd. | CGE71-4395-2 | 1971-03-20 |  | 1971-03-25 | DST |  | Top | 420.6 | 426.7 |  |  |  |  | 9.1m oil-cut mud | 0.84 |  | 0.54 | 0.92 | 1.001 | 15.6 | 1.33 |  | 8.7 | 22.2 | 9.15 | 20 |  | 277 |  | 13 | 2 |  |  |  |  | 195 |  |  | 375 | 58 |  |  |  |  | The filtrate was colorless.
1 | 100/06-14-072-16W4/00 |  | Drld & ABD | BVX ET AL NIXON 6-14-72-16 |  | 101-101.5 | 574.2 | 442 | 571.8 |  | CHEMICAL AND GEOLOGICAL LABORATORIES LTD | E80-19685-3 | 1980-01-20 | 1980-01-31 | 1980-02-07 | DST |  | Bottom | 210 | 220 |  |  |  |  | 119m gasified muddy, salt water | 15.96 |  | 15.07 | 15.626 | 1.01 | 25 | 1.3353 | 25 | 8.8 | 22 | 0.381 | 25 | Trace | 5797 | 41 | 174 | 61 |  |  |  |  | 9270 |  |  | 189 | 58 | 36 |  |  |  | The sample consisted of murky, salty water.
1 | 100/13-16-072-16W4/00 |  | Susp GAS | CNRL NIXON 13-16-72-16 |  | 111-112 | 582.1 | 433.8 | 578.6 |  | Core Laboratories | 52136-96-0121-2 | 1996-01-18 | 1996-01-19 |  | DST |  | Bottom Hole Sampler | 414.5 | 427 |  |  |  |  | 157m of Fluid |  |  |  | 1.394 | 1.004 | 15.6 | 1.3331 | 20 | 10.8 |  | 3.802 | 25 |  | 460 | 7.4 | 19 | 1 |  |  |  |  | 279 |  |  | 493 | 40 | 95 |  |  |  | Fe, H2S - Not Detected Mud Filtrate Analysis.
2 | 100/13-16-072-16W4/00 |  | Susp GAS | CNRL NIXON 13-16-72-16 |  | 111-112 | 582.1 | 433.8 | 578.6 |  | Core Lab Canada Ltd. | 52136-96-0121-1 | 1996-01-18 | 1996-01-19 |  | DST |  | Bottom Hole Sampler | 414.5 | 427 |  |  |  |  | 64m of Fluid |  |  |  | 3.917 | 1.005 | 15.6 | 1.3335 | 19 | 8.3 | 25 | 2.128 | 25 |  | 1100 | 20 | 51 | 10 |  |  |  |  | 388 |  |  | 2271 | 77 |  |  |  |  | Fe, H2S - Not Detected Mud Filtrate Analysis.
1 | 100/13-16-072-16W4/02 |  | Flow GAS | CNRL NIXON 13-16-72-16 | MCMURRAY FM | LOWER CRETACEOUS (LATE BARREMIAN TO APTIAN) | 582.1 | 433.8 | 578.6 |  | CORE LABORATORIES CANADA LTD | 52136-96-0121 | 1996-01-18 | 1996-01-19 | 1996-01-23 | DST |  | DHS | 414.5 | 427 | [8 empty] | 1.394 | 1.004 | 15.6 | 1.33 | 20 | 10.8 | 25 | 3.8 | 25 |  | 460 | 7 | 19 | 1 |  |  |  |  | 279 |  |  | 493 | 40 | 95
2 | 100/13-16-072-16W4/02 |  | Flow GAS | CNRL NIXON 13-16-72-16 | MCMURRAY FM | LOWER CRETACEOUS (LATE BARREMIAN TO APTIAN) | 582.1 | 433.8 | 578.6 |  | CORE LABORATORIES CANADA LTD | 52136-96-0121 | 1996-01-18 | 1996-01-19 | 1996-01-23 | DST |  | DHS | 414.5 | 427 | [8 empty] | 3.917 | 1.005 | 15.6 | 1.33 | 19 | 8.3 | 25 | 2.13 | 25 |  | 1100 | 20 | 51 | 10 |  |  |  |  | 388 |  |  | 2271 | 77
1 | 100/06-18-072-16W4/00 |  | Susp GAS | CNRL NIXON 6-18-72-16 |  | 377-377.8 | 599.2 | 468.5 | 596.8 |  | Core Lab Canada Ltd. | 933-1378 | 1971-03-21 |  | 1971-03-29 | DST |  | Other | 456.3 | 468.5 |  |  |  |  | 35.1m mud |  |  |  | 0.967 | [6 empty] | 1.59 | 21.111 | [9 empty] | 967 | [8 empty] | Sample point: top of tool
1 | 100/06-18-072-16W4/02 |  | Flow GAS | CNRL NIXON 6-18-72-16 |  |  | 599.2 | 468.5 | 596.8 |  | CORE LABORATORIES CANADA LTD |  |  |  |  | DST |  |  | 456.3 | 468.5 | [15 empty] | 1.59 | 21 | [9 empty] | 967
1 | 100/07-27-072-16W4/00 |  | ABD GAS | RIO NEVADA NIXON 7-27-72-16 |  | 377-377.8 | 586.4 | 475.5 | 584 |  | Chem. And Geo. Lab Ltd. | CGC69-4599 | 1969-03-09 |  |  | DST |  | Other | 271.3 | 278.9 |  |  |  |  | 30' | 4.988 |  | 4.368 | 4.749 | 1.006 | 15.6 | 1.3337 | 25 | 9.2 | 23.3 | 1.23 | 20 |  | 1746 |  | 43 | 5 |  |  |  |  | 2350 |  |  | 439 | 38 | 128 |  |  |  | Sample as received consisted of dirty water. Filtered water wasclear and reddish-brown. H2S - Nil Fe - Trace
1 | 100/11-29-072-16W4/00 |  | Drld & ABD | BVI ET AL NIXON 11-29-72-16 |  | 101-101.5 | 577.1 | 430.5 | 573.1 |  | Unknown | 5235-W1 | 1990-02-16 | 1990-02-26 | 1990-03-06 | DST |  | Other | 210 | 215 |  |  |  |  | 14.0m mud:95.0m water |  |  |  | 12.864 |  |  | 1.35 | 25 | 9 | 25 | 0.5 | 25 |  | 4920 | 31 | 138 | 55 | 4 | 12 |  | 6 | 7510 |  | 4 | 52 | 42 | 90 |  |  |  | ;alkalinity = 193.00;hardness = 589.00
1 | 100/06-31-072-16W4/00 |  | ABD Zn GAS | BVI ET AL LYLE 6-31-72-16 |  | 377-377.8 | 578.5 | 444.1 | 575.5 |  | Chem. And Geo. Lab Ltd. | E76-2282-3 | 1976-01-10 | 1976-01-13 |  | DST |  | Bottom | 422.5 | 435.9 |  |  |  |  | 70' oil-cut Mud | 2.61 |  | 1.84 | 2.517 | 1.003 | 15.6 | 1.3333 | 25 | 8.8 | 21.1 | 2.87 | 25 |  | 851 |  | 14 | 5 |  |  |  |  | 796 |  |  | 512 | 327 | 12 |  | 0 |  | Fe - Present The sample consisted of muddy water with a trace of hydrocarbon.
1 | 100/06-31-072-16W4/02 |  | Drld & ABD | BVI ET AL LYLE 6-31-72-16 |  |  | 578.5 | 444.1 | 575.5 |  | CORE LABORATORIES CANADA LTD |  |  |  |  | DST |  |  | 422.5 | 435.9 | [9 empty] | 1.003 | 15.6 |  |  | 8.8 |  | 2.87 | 25 |  | 851 |  | 14 | 5 |  |  |  |  | 796 |  |  | 512 | 327 | 12
1 | 100/08-35-072-16W4/00 |  | Flow GAS | CNRL NIXON 8-35-72-16 |  | 377-377.8 | 578.6 | 441 | 574.6 |  | Chemex Labs (Alberta) Ltd. | 90-0201-7150-02 | 1990-03-15 | 1990-03-19 | 1990-03-21 | Unkno |  | Separator | 438 | 440.4 | [7 empty] | 4.092 | 5.616 | 1.003 | 25 | 1.33 | 25 | 7 | 25 | 1.55 | 25 |  | 935 | 273 | 135 | 335 |  |  | 1.4 |  | 747 |  |  | 1840 | 1350 |  |  |  |  | Co3 = <0.5 oh = <0.1 H2S: Absent
1 | 100/01-01-072-17W4/00 |  | Cased | BONAVISTA NIXON 1-1-72-17 |  | 111.8-127 | 565.6 | 435 | 562.1 |  | Core Laboratories | 0644-52136-2003-4 | 2003-02-26 | 2003-03-06 |  | Unkno |  | Middle | 414 | 422 | [8 empty] | 4.05 | 1.004 | 15.6 | 1.334 | 23 | 8.7 |  | 2.2 | 25 |  | 1361 | 23 | [6 empty] | 397.3 |  |  | 2172.9 |  | 96 |  |  |  | N.D.- Not Detected. Insufficient water for further analysis. Cation/Anion ratio may be affected by interferences present in the sample. Analysis performed on mud filtrate.
1 | 100/01-01-072-17W4/02 |  | Flow GAS | BONAVISTA NIXON 1-1-72-17 | MCMURRAY FM | LOWER CRETACEOUS (LATE BARREMIAN TO APTIAN) | 565.6 | 435 | 562.1 |  | CORE LABORATORIES CANADA LTD | 644-52136-2003-4 | 2003-02-26 |  | 2003-03-06 | PROD |  | OTHER | 414 | 422 | [8 empty] | 4.05 | 1.004 | 15.6 | 1.33 | 23 | 8.7 |  | 2.2 | 25 |  | 1361 | 23 | [6 empty] | 397 |  |  | 2173 |  | 96
2 | 100/07-15-072-17W4/00 |  | Drld & ABD | BVI ET AL LYLE 7-15-72-17 |  | 377.8-378 | 572.4 | 588.3 | 570 |  | Core Lab Canada Ltd. | 933-11217 | 1971-09-30 |  | 1971-10-06 | DST |  | Above Tool | 438.9 | 460.2 |  |  |  |  | 154.2m water |  |  |  | 16.802 | 1.013 | 15.6 | 1.34 | 22.8 | 7.5 |  | 0.38 | 22.778 |  | 6025 |  | 193 | 103 |  |  |  |  | 9173 |  |  | 1303 | 5
1 | 100/07-15-072-17W4/00 |  | Drld & ABD | BVI ET AL LYLE 7-15-72-17 |  |  | 572.4 | 588.3 | 570 |  | CHEMICAL AND GEOLOGICAL LABORATORIES LTD | No Lab Number |  |  |  | Unkno |  | Unknown | [10 empty] | 45.6 | 1.055 |  |  |  | 7.3 | [12 empty] | 45600 | [8 empty] | No dates Intervals not provided The high CaCl2 concentration indicates that the water is spent acid water. The high pH is likely due to the presence of drilling mud
1 | 100/10-17-072-17W4/00 |  | Drld & ABD | HB CORRIGALL LAKE 10-17-72-17 |  | 387-391.8 | 595 | 1017.7 | 591.9 |  | Chem. And Geo. Lab Ltd. | E25202 | 1965-03-01 |  |  | DST |  | Other | 487.7 | 496.8 |  |  |  |  | 750' saltwater | 17.99 |  | 15.29 | 18.3 | 1.012 | 15.6 |  |  | 7.3 |  | 0.409 | 20 |  | 6496 |  | 180 | 123 |  |  |  |  | 9580 |  |  | 1920 | 1 |  |  |  |  | Sample point: 150' above tool Analysis of grosmont formation waters from this area are too limited for definite correlation. Fe - trace
1 | 100/10-23-072-17W4/00 |  | ABD GAS | BVX SUNDANCE LYLE 10-23-72-17 |  | 377-377.8 | 563.9 | 433.7 | 560.8 |  | Energy Resources Conservation Board | E73-3598-3 | 1973-03-21 | 1973-03-26 | 1973-04-05 | DST |  | Other | 415.7 | 433.7 |  |  |  |  | 33.5m oil- and water-cut mud:24.4m oil-cut mud | 4.676 |  | 3.788 | 5.288 | 1.006 | 16 | 1.33 | 25 | 8.3 | 22 | 1.64 | 20 |  | 1700 |  | 60 | 13 |  |  |  |  | 1662 |  |  | 1680 | 173
2 | 100/10-23-072-17W4/00 |  | ABD GAS | BVX SUNDANCE LYLE 10-23-72-17 |  | 377-377.8 | 563.9 | 433.7 | 560.8 |  | Energy Resources Conservation Board | E73-3599-3 | 1973-03-22 | 1973-03-26 |  | DST |  | Other | 408.4 | 415.7 |  |  |  |  | 32' oil flecked mud | 2.876 |  | 1.68 | 2.603 | 1.004 | 15.6 | 1.3336 | 25 | 9.1 | 22.2 | 3.6 | 20 | much | 853 |  | 14 | 0.5 |  |  |  |  | 490 |  |  | 870 | 217 | 158 |  |  |  | Sample point: Top of tool Fe present; oh; h2s nil
1 | 100/10-24-072-17W4/00 |  | Drld & ABD | LYLE LAKE NO. 1 |  | 381-386 | 591 | 951.3 | 591 |  | Oil and Gas Conservation Board | 16449 | 1949-07-19 |  |  | DST |  | Other | 341.4 | 347.8 |  |  |  |  | 720' water |  |  |  | 8.252 | 1.007 | 15.6 | [7 empty] | 2960 |  | 65 | [5 empty] | 3910 |  |  | 1300 | 17 |  |  |  |  | Sampled from drillpipe
2 | 100/10-24-072-17W4/00 |  | Drld & ABD | LYLE LAKE NO. 1 |  | 381-386 | 591 | 951.3 | 591 |  | Energy Resources Conservation Board | 16649 | 1949-07-25 |  |  | DST |  | Other | 463.9 | 485.2 |  |  |  |  | 810' slightly salty, muddy water |  |  |  | 10.355 | [9 empty] | 3660 |  | 163 | [5 empty] | 4970 |  |  | 1210 | 352 |  |  |  |  | Duration of test - 30 minutes. No data for this area available for comparison. Properties of Reaction (%): Primary Salinity: 88.2% Secondary Salinity: 0% Primary Alkalinity: 7.0% Secondary Alkalinity: 4.8% Chloride Salinity: 95% Sulphate Sa
1 | 100/11-25-072-17W4/00 |  | ABD GAS | BVI ET AL LYLE 11-25-72-17 |  | 377-377.8 | 593.4 | 466.3 | 591 |  | Core Lab Canada Ltd. | 933-1122 | 1971-01-26 |  |  | DST |  | Other | 228.6 | 249.9 |  |  |  |  | 420' fluid; |  |  |  | 12.947 | 1.008 | 15.6 | 1.335 | 21.1 | 8.7 |  | 0.466 | 21.111 |  | 4789 |  | 139 | 58 |  |  |  |  | 7521 |  |  | 390 | 21 | 29 |  | 0 |  | Sample obtained from: Top of tool
1 | 100/10-27-072-17W4/00 | GELChem Contaminated | Drld & ABD | BVI ET AL LYLE 10-27-72-17 | WINTERBURN SHALE | UPPER DEVONIAN (FRASNIAN) | 566.3 | 438.6 | 563.3 |  | CORE LABORATORIES CANADA LTD | 7021-4537 | 1974-04-04 | 1974-04-16 | 1974-04-22 |  |  | FLARELINE | 420.3 | 434 | [8 empty] | 65.994 | 1.044 | 16 | 1.35 | 25 | 6.6 |  | 0.12 | 25 |  | 5450 |  | 16537 | 1425 |  |  |  |  | 40761 |  |  | 1821
1 | 100/11-30-072-17W4/00 |  | Drld & ABD | HOL BVX UNIGAS CALL 11-30-72-17 |  | 376.7-381 | 585.2 | 466.3 | 582.5 |  | CHEMICAL AND GEOLOGICAL LABORATORIES LTD | E74-3906-2 | 1974-01-03 | 1974-01-04 |  | DST |  | Top | 292 | 309.7 | [8 empty] | 4.863 | 1.005 | 15.6 | 1.3337 | 25 | 9.3 | 21.7 | 1.43 | 25 | Present | 1777 |  | 6 | 1 |  |  |  |  | 2066 |  |  | 760 | 117 | 136 |  |  |  | OH,H2S: NIL Fe: Present The sample consisted of watery much with a yellowish filtrate
2 | 100/11-30-072-17W4/00 |  | Drld & ABD | HOL BVX UNIGAS CALL 11-30-72-17 |  | 376.7-381 | 585.2 | 466.3 | 582.5 |  | CHEMICAL AND GEOLOGICAL LABORATORIES LTD | E74-3906-1 | 1974-01-03 | 1974-01-04 |  | DST |  | Above Tool | 292 | 309.7 | [15 empty] | 1.39 | 25 | [18 empty] | Watery mud with a yellowish filtrate
3 | 100/11-30-072-17W4/00 |  | Drld & ABD | HOL BVX UNIGAS CALL 11-30-72-17 |  | 376.7-381 | 585.2 | 466.3 | 582.5 |  | CHEMICAL AND GEOLOGICAL LABORATORIES LTD | E74-3905-2 | 1974-01-03 | 1974-01-04 |  | DST |  | Top | 437.1 | 454.2 | [8 empty] | 3.382 | 1.004 | 15.6 | 1.3338 | 25 | 9.1 | 20.6 | 2.76 | 25 | Much | 1067 |  | 9 | 4 |  |  |  |  | 204 |  |  | 1740 | 358 |  |  |  |  | OH,H2S: NIL Fe: Present The sample consisted of water cut mud with a yellowish. The characteristics of the analysis are indicative of a mud filtrate water.
4 | 100/11-30-072-17W4/00 |  | Drld & ABD | HOL BVX UNIGAS CALL 11-30-72-17 |  | 376.7-381 | 585.2 | 466.3 | 582.5 |  | CHEMICAL AND GEOLOGICAL LABORATORIES LTD | E74-3905-1 | 1974-01-03 | 1974-01-04 |  | DST |  | Above Tool | 437.1 | 454.2 | [15 empty] | 2.72 | 25 | [18 empty] | Sample point: 90' above tool Water cut mud with a yellowish filtrate
1 | 100/06-36-072-17W4/00 |  | Act WTR Disp | BVI ET AL LYLE 6-36-72-17 |  | 377-377.8 | 595.9 | 464.5 | 592.8 |  | AGAT Laboratories | WE1447A |  | 1989-11-10 | 1989-11-21 | Unkno |  | Other | 463 | 464.5 | [5 empty] | 13.2 | 13.2 | 12.4 | 13.52 | 1.005 | 25 | 1.3336 | 25 | 7 | 25 | 0.44 | 25 |  | 4630 | 59.2 | 117 | 76.8 | 4.8 | 12 | 0.1 |  | 6700 |  |  | 1920 | [5 empty] | Sampling point: disposal well Salinity = 1.21% Br: n.a. I: n.a. So4: trc+ Co3: nil Oh: nil H2S: n.d.
1 | 100/06-36-072-17W4/02 |  | Licenced | BVI ET AL LYLE 6-36-72-17 |  |  | 588.3 | 464.5 | 585.2 |  | AGAT LABORATORIES | WE1447A |  | 1989-11-10 | 1989-11-21 | PROD |  | OTHER | 463 | 464.5 | [5 empty] | 13.2 | 13.2 | 12.4 | 13.5 | 1.005 | 25 | 1.33 | 25 | 8 | 25 | 0.44 | 25 |  | 4630 | 59 | 117 | 77 | 4.8 | 12 | 0.1 |  | 6700 |  |  | 1920
1 | 100/06-36-072-17W4/03 |  | Licenced | BVI ET AL LYLE 6-36-72-17 |  |  | 588.3 | 464.5 | 585.2 |  | AGAT LABORATORIES | WE1447A |  | 1989-11-10 | 1989-11-21 | PROD |  | OTHER | 463 | 464.5 | [5 empty] | 13.2 | 13.2 | 12.4 | 13.5 | 1.005 | 25 | 1.33 | 25 | 8 | 25 | 0.44 | 25 |  | 4630 | 59 | 117 | 77 | 4.8 | 12 | 0.1 |  | 6700 |  |  | 1920
1 | 100/06-36-072-17W4/04 |  | Licenced | BVI ET AL LYLE 6-36-72-17 |  |  | 588.3 | 464.5 | 585.2 |  | AGAT LABORATORIES | WE1447A |  | 1989-11-10 | 1989-11-21 | PROD |  | OTHER | 463 | 464.5 | [5 empty] | 13.2 | 13.2 | 12.4 | 13.5 | 1.005 | 25 | 1.33 | 25 | 8 | 25 | 0.44 | 25 |  | 4630 | 59 | 117 | 77 | 4.8 | 12 | 0.1 |  | 6700 |  |  | 1920
1 | 100/06-01-072-18W4/00 | MudFiltrate KCL | Drld & ABD | BVI ET AL CALLING LAKE 6-1-72-18 | NISKU FM | UPPER DEVONIAN (FRASNIAN) | 595.7 | 500 | 592.7 |  | CHEMICAL AND GEOLOGICAL LABORATORIES LTD | E90-1371-2 | 1990-02-06 | 1990-02-08 | 1990-02-12 |  |  | STOCK TANK | 459 | 469 | [5 empty] | 453.1 |  | 318.7 | 376.083 | 1.285 | 25 | 1.41 | 25 | 4.9 | 22 | 0.07 | 25 |  | 13630 | 9240 | 64060 | 30350 |  |  |  |  | 258100 |  |  | 217 | 486
1 | 100/06-03-072-18W4/00 |  | ABD GAS | RENAISSANCE CALLING LAKE 6-3-72-18 |  | 376.7-381 | 598.9 | 521.2 | 595.3 |  | Chem. And Geo. Lab Ltd. | E67-3519 | 1967-03-18 |  | 1967-04-04 | DST |  | Other | 490.1 | 521.2 |  |  |  |  | 106.7m gas-cut salt water:30.5m mud:45.7m salt water | 15.51 |  | 13.51 | 16.276 | 1.011 | 16 | 1.34 | 25 | 7.4 | 26 | 0.48 | 20 |  | 5786 |  | 105 | 104 |  |  |  |  | 8190 |  |  | 2050 | 41 |  |  |  |  | Consisted of colorless water containing 60percent mud.
2 | 100/07-07-072-18W4/00 |  | ABD GAS | PEOC CALL 7-7-72-18 |  |  | 600.1 | 525 | 597.1 |  | Ceda Analytical Laboratories | WA-07-25-02761- | 1990-03-16 | 1990-03-21 |  | Unkno |  | Separator | 470 | 483.7 | [8 empty] | 118.7 | 1.081 | 25 |  | 25 | 5.4 | 25 | 0.654 | 25 |  | 39733 | 540 | 721 | 3451 |  |  | 1100 |  | 73033 |  |  | 98 | 24 |  |  |  |  | Date Completed: 03/22/90 Interval: 470.0-471.2 476.4-483.7 Unusually high amount of iron present.
1 | 100/07-07-072-18W4/00 |  | ABD GAS | PEOC CALL 7-7-72-18 |  |  | 600.1 | 525 | 597.1 |  | AGAT Laboratories | WE9865A | 1989-02-27 | 1989-02-28 | 1989-03-06 | DST |  | Above Tool | 470 | 485 | [8 empty] | 3.672 | 0.998 | 25 |  |  | 8.9 | 25 | 2.29 | 25 |  | 1150 | 12.9 | 18.2 | 5.9 |  |  | 0.8 |  | 379 |  |  | 1810 | 124 | 171 |  |  |  | Not Analyzed: Ba, Sr, Br, I, Refractive Index Not Detected: H2S The 30 minute api mud filtrate loss is 9.1 ml. The above results pertain to the water extracted from mud. Salinity = 0.07%
1 | 100/07-09-072-18W4/00 | Possible formation water acceptable TDS | Susp GAS | RENAISSANCE CALLING LAKE 7-9-72-18 | NISKU FM | UPPER DEVONIAN (FRASNIAN) | 598.6 | 502.9 | 595.6 |  | CHEMICAL AND GEOLOGICAL LABORATORIES LTD | CGE25023 | 1965-02-22 |  | 1965-02-25 | FWG |  | OTHER | 463.3 | 492.6 | [5 empty] | 35.31 |  | 23.07 | 27.72 | 1.022 | 16 |  |  | 6.9 |  | 0.26 | 20 |  | 7290 |  | 1606 | 1072 |  |  |  |  | 16460 |  |  | 1290 | 2 |  |  |  |  | ;INTERVAL 4: 496.2- 498.7M
1 | 102/07-09-072-18W4/00 |  | Drld & ABD | SUNCOR CALLING LAKE A7-9-72-18 |  |  | 598.6 | 469.1 | 595.6 |  | WESTERN RESEARCH & DEVELOPMENT | 4855 W190 | 1979-01-06 | 1979-01-08 |  | Unkno |  | Stock Tank | [10 empty] | 18.239 | 1.008 | 15.6 |  |  | 6.9 | 22.8 | 0.43 | 25 |  | 6148 |  | 345 | 219 |  |  |  |  | 10000 |  |  | 1526 | 1 |  |  |  |  | Intervals not provided Abandon date: 02-26-1975 H2S: negative
1 | 100/11-10-072-18W4/00 |  | ABD Zn GAS | RENAISSANCE CALLING LAKE 11-10-72-18 |  | 375.9-376.7 | 596.5 | 485 | 592.8 |  | Chem. And Geo. Lab Ltd. | C79-775-3 | 1979-02-10 | 1979-02-19 | 1979-02-22 | DST |  | Other | 467 | 485 |  |  |  |  | 56.0m oil-cut mud | 3.02 |  | 2.276 | 3.529 | 1.001 | 25 | 1.3333 | 25 | 8.9 | 25 | 2.05 | 25 | Much | 1121 |  | 18 | 7 |  |  |  |  | 745 |  |  | 1336 | 218 | 84 |  | 0 |  | Fe Present Clear; colorless filtrate rec'd from a sample containing a trace of hydro.
1 | 100/11-10-072-18W4/02 |  | ABD GAS | RENAISSANCE CALLING LAKE 11-10-72-18 |  |  | 596.5 | 485 | 592.8 |  | CORE LABORATORIES CANADA LTD |  |  |  |  | DST |  |  | 467 | 484.9 | [9 empty] | 1.001 | 25 |  |  | 8.9 |  | 2.05 | 25 |  |  |  | 18 | 7 |  |  |  |  | 745 |  |  | 1336 | 218 | 84
1 | 100/07-17-072-18W4/00 |  | ABD GAS | RENAISSANCE CALLING LAKE 7-17-72-18 |  | 375.9-376.7 | 595 | 502 | 591.5 |  | Unknown | 88AS5146 | 1988-02-08 |  | 1988-02-15 | DST |  | Other | 467 | 482 |  |  |  |  | 9.0m mud |  |  |  | 0.227 | [6 empty] | 4.08 | 25 | [9 empty] | 227
2 | 100/16-19-072-18W4/00 |  | Susp GAS | PEOC CALL 16-19-72-18 |  | 375.9-376.7 | 608.6 | 520 | 605.1 |  | Chem. And Geo. Lab Ltd. | E88-4917-4 | 1988-01-18 | 1988-01-21 | 1988-01-28 | DST |  | DHS | 470 | 520 |  |  |  |  | 15.0m oil-cut mud | 3.13 |  | 2.5 | 0.85 |  |  | 1.33 | 25 | 8.6 | 22 | 2.06 | 25 | [9 empty] | 850 | [8 empty] | Baker dhs #86 rec'd under atm. Pressure. It contained 150 mL ofmud. The analysis is characteristic of a mud filtrate water.
1 | 100/16-19-072-18W4/00 |  | Susp GAS | PEOC CALL 16-19-72-18 |  | 101-101.5 | 608.6 | 520 | 605.1 |  | Chem. And Geo. Lab Ltd. | E88-4918-4 | 1988-01-18 | 1988-01-21 | 1988-01-26 | DST |  | DHS | 253 | 267 |  |  |  |  | 27.0m mud-cut salt water:55.0m oil-cut mud:36.0m salt water- | 1.4 |  | 1.16 | 0.48 |  |  | 1.33 | 25 | 9.3 | 22 | 4.42 | 25 | [9 empty] | 480 | [8 empty] | A baker oil tools samepl chamber was rec'd at atm pressure andcontained 2000 mL of watery mud. Mudfiltrate water.
3 | 102/07-27-072-18W4/00 |  | Drld & ABD | BVI CALLING LAKE 7-27-72-18 |  |  | 593.8 | 493 | 589.8 |  | Ceda Analytical Laboratories | MA-07-25-02878-001 |  | 1990-05-02 |  | Unkno |  | Other | [37 empty] | Sample Point: A Date Completed: 05/02/90 Interval not reported Unable to accurately perform routine water due to high contamination.
4 | 102/07-27-072-18W4/00 |  | Drld & ABD | BVI CALLING LAKE 7-27-72-18 |  |  | 593.8 | 493 | 589.8 |  | Ceda Analytical Laboratories | WA-07-25-02878-002 |  | 1990-05-02 |  | Unkno |  | Other | [10 empty] | 36.337 | 1.025 | 25 |  |  | 5.2 | 25 | 0.565 | 25 |  | 12533 | 2184 | 8 | 10 |  |  | 200 |  | 21272 |  |  | 110 | 20 |  |  |  |  | Sample Point: B Interval not reported Date Completed: 05/04/90 Sample appears to be acid contaminated.
1 | 102/07-27-072-18W4/00 |  | Drld & ABD | BVI CALLING LAKE 7-27-72-18 |  | 375.9-376.7 | 593.8 | 493 | 589.8 |  | AGAT Laboratories | WE9875B | 1989-02-26 | 1989-03-01 | 1989-03-09 | DST |  | Middle | 451.5 | 459.5 |  |  |  |  | 227m |  |  |  | 1.432 | 0.979 | 25 |  |  | 9.6 | 25 | 4.2 | 25 |  | 524 | 6.8 | 7.1 | 0.3 |  |  | 0.2 |  | 469 |  |  | 281 | 60 | 84 |  |  |  | The 30 minute api mud filtrate loss is 8.1 ml. The above results pertain to the water extracted from mud. Salinity = 0.09% Not Detected: H2S Not Analyzed: Refractive Index, Ba, Sr, Br, I
2 | 102/07-27-072-18W4/00 |  | Drld & ABD | BVI CALLING LAKE 7-27-72-18 |  | 375.9-376.7 | 593.8 | 493 | 589.8 |  | AGAT Laboratories | WE9875C | 1989-02-26 | 1989-03-01 | 1989-03-09 | DST |  | Bottom | 451.5 | 459.5 |  |  |  |  | 227m |  |  |  | 0.882 | [6 empty] | 2.5 | 25 | [9 empty] | 882 | [8 empty] | Salinity = 0.16%
1 | 100/06-34-072-18W4/00 |  | Drld & ABD | BVX ET AL CALL 6-34-72-18 |  | 375.9-376.7 | 588.9 | 472.4 | 585.8 |  | Core Laboratories Canada | 7021-6380 | 1976-02-27 | 1976-03-04 |  | DST |  | Above Tool | 228 | 236.8 | [8 empty] | 1.304 | 1.001 | 15.6 | 1.3321 | 25 | 11.2 |  | 3.25 | 25 |  | 564 |  | 5 | 2 |  |  |  |  | 312 |  |  |  | 6 | 331 | 84 |  |  | Fe: trace H2S: not detected
1 | 100/04-04-072-19W4/00 | Incomplete | Susp GAS | RENAISSANCE CALLW 4-4-72-19 | BLUESKY FM | LOWER CRETACEOUS (LOWER ALBIAN) | 595 | 494 | 591.8 |  | CORE LABORATORIES CANADA LTD | 52136-91-365 | 1991-03-03 | 1991-03-05 | 1991-03-09 | DST |  | OTHER | 470 | 475
2 | 100/04-04-072-19W4/00 | Incomplete | Susp GAS | RENAISSANCE CALLW 4-4-72-19 | BLUESKY FM | LOWER CRETACEOUS (LOWER ALBIAN) | 595 | 494 | 591.8 |  | CORE LABORATORIES CANADA LTD | 52136-91-365 | 1991-03-03 | 1991-03-05 | 1991-03-09 | DST |  | OTHER | 470 | 475
3 | 100/04-04-072-19W4/00 | Incomplete | Susp GAS | RENAISSANCE CALLW 4-4-72-19 | BLUESKY FM | LOWER CRETACEOUS (LOWER ALBIAN) | 595 | 494 | 591.8 |  | CORE LABORATORIES CANADA LTD | 52136-91-365 | 1991-03-03 | 1991-03-05 | 1991-03-09 | DST |  | OTHER | 470 | 475
2 | 100/10-04-072-19W4/00 |  | Drld & ABD | ANR CALLW 10-4-72-19 |  | 108-110.5 | 594.7 | 505 | 591.1 |  | Chem. And Geo. Lab Ltd. | E81-17463-2 | 1981-02-16 | 1981-02-25 | 1981-03-12 | DST |  | Bottom | 307.5 | 312.5 |  |  |  |  | 85.0m fresh water | 12.24 |  | 11.03 | 11.741 | 1.009 | 25 | 1.3347 | 25 | 7.5 | 20 | 0.491 | 25 | Nil | 4251 | 30 | 94 | 106 |  |  |  |  | 6773 |  |  | 460 | 27 |  |  | 0 |  | The sample consisted of sl. muddy sl. salty water.
1 | 100/10-04-072-19W4/00 |  | Drld & ABD | ANR CALLW 10-4-72-19 |  | 111.8-127 | 594.7 | 505 | 591.1 |  | Chem. And Geo. Lab Ltd. | E81-17466-3 | 1981-02-15 | 1981-02-24 | 1981-03-13 | DST |  | DHS | 479.5 | 484.5 |  |  |  |  | 17.0m mud | 7.64 |  | 6.43 | 7.415 | 1.004 | 25 | 1.3341 | 25 | 8 | 21 | 0.92 | 25 |  | 2513 | 120 | 60 | 27 |  |  |  |  | 3290 |  |  | 1002 | 403 |  |  | 0 |  | Lynes united dhs #106 rec'd at atm pressure and contained 250 ml of muddy water only. Fe trace
3 | 100/10-04-072-19W4/00 |  | Drld & ABD | ANR CALLW 10-4-72-19 |  | 108-110.5 | 594.7 | 505 | 591.1 |  | CHEMICAL AND GEOLOGICAL LABORATORIES LTD | E81-17463-1 | 1981-02-16 | 1981-02-25 | 1981-03-12 | DST |  | Top | 307.5 | 312.5 | [15 empty] | 0.528 | 25 | [18 empty] | Murky water
1 | 100/11-06-072-19W4/00 |  | Flow GAS | DAYLIGHT CALLW 11-6-72-19 |  | 111.8-127 | 595.6 | 502.9 | 592.5 |  | Chem. And Geo. Lab Ltd. | D78-6346 | 1978-03-12 | 1978-03-14 | 1978-03-23 | DST |  | Other | 473.4 | 484 |  |  |  |  | 2.4m mud | 5.545 |  | 4.315 | 5.747 | 1.005 | 16 | 1.33 | 25 | 8.7 | 22 | 1.6 | 25 |  | 1759 |  | 37 | 18 |  |  |  |  | 1049 |  |  | 2550 | 214 | 120 |  |  |  | The sample consisted of of muddy water. The analysis ischaracteristic of a mud filtrate water.
1 | 100/07-07-072-19W4/00 |  | Pump GAS | RENAISSANCE CALLW 7-7-72-19 |  | 109-111 | 608.1 | 510 | 604.1 |  | AGAT Laboratories | WE15978B | 1994-02-05 | 1994-02-08 | 1994-02-15 | DST |  | Bottom Hole Sampler | 459 | 464 | [8 empty] | 2.656 | 0.997 | 25 |  |  | 8.6 |  | 2.82 | 25 |  | 771 | 11.6 | 13.3 | 3.7 |  |  |  |  | 358 |  |  | 1070 | 383 | 45 |  |  |  | Ba/Sr: not analyzed Br/I: not analyzed OH: nil, Fe: trace H2S: not detected The `30 minute' api mud filtrate loss is 8.5 mL. The above results pertain to the water extracted from the mud. Salinity = 0.07%
2 | 100/10-08-072-19W4/00 |  | Susp GAS | RENAISSANCE CALLW 10-8-72-19 |  | 373.5-376.7 | 607.8 | 502 | 603.3 |  | AGAT Laboratories | WE2698A | 1991-01-21 | 1991-01-25 | 1991-02-01 | DST |  | Other | 495 | 502 |  |  |  |  | 20m |  |  |  | 3.655 | 1 | 25 |  | 25 | 8.5 | 25 | 1.96 | 25 |  | 1100 | 21.1 | 20 | 7.8 |  |  | 1 |  | 900 |  |  | 1360 | 161 | 84 |  |  |  | The 30 minute api mud filtrate loss is 9mls. The above resultspertain to the water extracted from the mud salinity = 0.17percent
1 | 100/10-08-072-19W4/00 |  | Susp GAS | RENAISSANCE CALLW 10-8-72-19 |  | 111.8-127 | 607.8 | 502 | 603.3 |  | AGAT Laboratories | WE2698D | 1991-01-21 | 1991-01-25 | 1991-02-01 | DST |  | Other | 481 | 488 |  |  |  |  | 1m |  |  |  | 13.761 | 1.005 | 25 |  | 25 | 8.3 | 25 | 0.45 | 25 |  | 4780 | 54.6 | 90.5 | 74.4 |  |  | 2.1 |  | 7540 |  |  | 1100 | 51.8 | 67.5 |  |  |  | Salinity = 1.36percent
2 | 100/11-10-072-19W4/00 |  | Susp GAS | RENAISSANCE CALLING LAKE 11-10-72-19 |  |  | 599.1 | 524 | 596.2 |  | AGAT Laboratories | W16788B | 1994-03-01 | 1994-03-04 | 1994-03-10 | Unkno |  | Separator | [10 empty] | 186.726 | 1.16 | 25 |  |  | 0.3 |  | 0.05 | 25 |  | 1770 | 0.9 | 35400 | 18000 |  |  | 537 |  | 131000 |  |  |  | 18 |  |  |  |  | Intervals not provided Ba/Sr: not analyzed Br/I: not analyzed Co3/OH: nil H2S: not detected Salinity 20.38%
1 | 100/11-10-072-19W4/00 |  | Susp GAS | RENAISSANCE CALLING LAKE 11-10-72-19 |  | 101.5-102.5 | 599.1 | 524 | 596.2 |  | AGAT Laboratories | WE15801C | 1994-02-01 | 1994-02-03 | 1994-02-08 | Unkno |  | Other | 300 | 314 | [8 empty] | 2.272 | 0.999 | 25 |  |  | 9 |  | 2.46 | 25 |  | 704 | 14.3 | 13.3 | 3 |  |  | 1.1 |  | 328 |  |  | 892 | 222 | 94.5 |  |  |  | Sample point: top of tool Ba/Sr: not analyzed Br/I: not analyzed OH: nil H2S: not detected The `30 minute' api mud filtrate loss is 10.0 mL. The above results pertain to the water extracted from the mud. Salinity = 0.06%
1 | 100/11-10-072-19W4/02 |  | Susp GAS | RENAISSANCE CALLING LAKE 11-10-72-19 |  |  | 599.1 | 524 | 596.2 |  | AGAT LABORATORIES | WE15801C | 1994-02-01 | 1994-02-03 | 1994-02-08 | PROD |  | DST | 300 | 314 | [8 empty] | 2.27 | 0.999 | 25 |  |  | 9 | 25 | 2.46 | 25 |  | 704 | 14 | 13 | 3 |  |  | 1.1 |  | 328 |  |  | 892 | 222 | 95 |  |  |  | THE '30 MINUTE' API MUD FILTRATE LOSS IS 10.0ML. THE ABOVE RESULTS PERTAIN TO THE WATER EXTRACTED FROM THE MUD. SALINITY = 0.06%%
2 | 100/11-10-072-19W4/02 |  | Susp GAS | RENAISSANCE CALLING LAKE 11-10-72-19 | NISKU FM | UPPER DEVONIAN (FRASNIAN) | 599.1 | 524 | 596.2 |  | AGAT LABORATORIES | W16788B | 1994-03-01 | 1994-03-04 | 1994-03-10 | PROD |  | SEPARATOR | 310 | 487.5 | [8 empty] | 187 | 1.16 | 25 |  |  | 3.1 | 25 | 0.05 | 25 |  | 1770 | 1 | 35400 | 18000 |  |  | 537 |  | 131000 |  |  |  | 18 |  |  |  |  | SALINITY = 20.38%%
1 | 100/10-12-072-19W4/00 |  | Drld & ABD | SUN-LTD CALLING LAKE 10-12-72-19 |  | 373.5-376.7 | 612.6 | 542.5 | 608.7 |  | Chem. And Geo. Lab Ltd. | D78-5032 |  |  |  | DST |  | Top | 496.8 | 512.1 |  |  |  |  | 55' drilling mud | 2.94 |  | 2.345 | 0.745 |  |  | 1.3336 | 25 | 8.9 | 21.1 | 2.37 | 25 | Present | [8 empty] | 745 | [8 empty] | The analysis was determined on water recovered from mud and is characteristic of a mud filtrate water. Fe - Present H2S - nil No dates given
1 | 102/10-12-072-19W4/00 | Incomplete | Drld & ABD | SUN CALLING LAKE 10A-12-72-19 | MCMURRAY FM | LOWER CRETACEOUS (LATE BARREMIAN TO APTIAN) | 612.6 | 515.1 | 608.7 |  | CHEMICAL AND GEOLOGICAL LABORATORIES LTD | D78-5032 |  |  |  | DST |  | OTHER | 485.9 | 491.3 |  |  |  |  | 3.0M MUD | 2.94 |  | 2.345 | 0.745 |  |  | 1.33 | 25 | 8.9 | 21 | 2.37 | 25 | [9 empty] | 745 | [8 empty] | THE ANALYSIS DETERMINED ON WATER REC'D FROM MUD AND ISCHARACTERISTIC OF A MUD FILTRATE WATER.
1 | 100/07-16-072-19W4/00 |  | Drld & ABD | HOMESTEAD PEMBINA CALL 7-16-72-19 |  | 376.7-377 | 605.6 | 571.5 | 602.6 |  | Core Lab Canada Ltd. | 933-2305-glc001 | 1972-02-29 |  |  | DST |  | Other | 342 | 351.7 |  |  |  |  | 200' slightly muddy water |  |  |  | 2.353 | [6 empty] | 1.4 | 21.667 | [9 empty] | 2353 | [8 empty] | Mud filtrate analysis. Sample obtained from top of tool.
3 | 100/07-16-072-19W4/00 |  | Drld & ABD | HOMESTEAD PEMBINA CALL 7-16-72-19 |  | 376.7-377 | 605.6 | 571.5 | 602.6 |  | Core Lab Canada Ltd. | 933-2305-glc002 | 1972-03-01 |  |  | DST |  | Other | 504.7 | 543.2 |  |  |  |  | 760' mud |  |  |  | 9.924 | 1.006 | 15.6 | 1.3338 | 23.9 | 8.2 |  | 0.636 | 23.333 |  | 3519 |  | 68 | 56 |  |  |  |  | 4872 |  |  | 1298 | 111 |  |  |  |  | Sample obtained from Top of tool. OH nil Fe trace Ba absent H2S absent
2 | 100/07-16-072-19W4/00 |  | Drld & ABD | HOMESTEAD PEMBINA CALL 7-16-72-19 |  | 376.7-377 | 605.6 | 571.5 | 602.6 |  | Core Lab Canada Ltd. | 933-2305-glc003 | 1972-03-01 |  |  | DST |  | Other | 266.4 | 287.7 |  |  |  |  | 60' watery mud; 430 muddy water |  |  |  | 2.58 | 1.002 | 15.6 | 1.3327 | 25 | 8.3 | 15.6 | 3.24 | 22.222 |  | 810 |  | 6 | 8 |  |  |  |  | 611 |  |  | 1088 | 57 |  |  |  |  | Sample point obtained from Top of tool. CO3 nil; OH nil; Fe trace
4 | 100/07-16-072-19W4/00 |  | Drld & ABD | HOMESTEAD PEMBINA CALL 7-16-72-19 |  | 376.7-377 | 605.6 | 571.5 | 602.6 |  | Core Lab Canada Ltd. | 933-2305-glc004 | 1972-03-02 |  |  | DST |  | Other | 266.4 | 287.7 |  |  |  |  | 490' muddy fresh water |  |  |  | 2.472 | 1.001 | 15.6 | 1.3327 | 23.9 | 8.4 |  | 3.29 | 21.667 |  | 787 |  | 6 | 6 |  |  |  |  | 596 |  |  | 1010 | 53 | 14 |  |  |  | OH nil Fe present H2S absent Sample obtained from Top of tool.
1 | 100/06-33-072-19W4/00 | Incomplete | Susp GAS | RENAISSANCE CALLING LAKE 6-33-72-19 | GRAND RAPIDS FM | LOWER CRETACEOUS (ALBIAN) | 634.4 | 550 | 630.9 |  | GEOTECHNICAL RESOURCES LTD | 5394-W1 | 1991-02-28 | 1991-03-06 | 1991-03-25 | DST |  | OTHER | 349 | 354
2 | 100/06-33-072-19W4/00 | Possible formation water acceptable TDS | Susp GAS | RENAISSANCE CALLING LAKE 6-33-72-19 | GRAND RAPIDS FM | LOWER CRETACEOUS (ALBIAN) | 634.4 | 550 | 630.9 |  | GEOTECHNICAL RESOURCES LTD | 5394-W1 | 1991-02-28 |  |  | DST |  | OTHER | 349 | 354 | [8 empty] | 8.337 | 1.002 | 15 | 1.34 | 25 | 7.8 | 25 | 0.72 | 25 |  | 3200 | 23 | 42 | 22.6 | 1.5 | 4 | 0.4 | 9.1 | 4460 |  | 4 | 533 | 38.3 |  |  |  |  | CATIONS/ANIONS: 1.07
3 | 100/06-33-072-19W4/00 | Possible formation water acceptable TDS | Susp GAS | RENAISSANCE CALLING LAKE 6-33-72-19 | GRAND RAPIDS FM | LOWER CRETACEOUS (ALBIAN) | 634.4 | 550 | 630.9 |  | GEOTECHNICAL RESOURCES LTD | 5394-W1 | 1991-02-28 |  |  | DST |  | OTHER | 349 | 354 | [8 empty] | 8.337 | 1.002 | 25 | 1.34 | 25 | 7.8 | 25 | 0.72 | 25 |  | 3200 | 23 | 42 | 22.6 | 1.5 | 4 | 0.4 | 9.1 | 4460 |  | 4 | 533 | 38.3 |  |  |  |  | CATIONS/ANIONS: 1.07
1 | 100/06-33-072-19W4/02 |  | Susp GAS | RENAISSANCE CALLING LAKE 6-33-72-19 | BOW ISLAND FM | LOWER CRETACEOUS (MIDDLE TO UPPER ALBIAN) | 634.4 | 550 | 630.9 |  | GEOTECHNICAL RESOURCES LTD | 5394-W1 | 1991-02-28 | 1991-03-06 | 1991-03-25 | DST |  |  | 349 | 354 | [8 empty] | 8.338 | 1.002 | 15 | 1.34 | 25 | 7.8 | 25 | 0.72 | 25 |  | 3200 | 23 | 42 | 23 | 1.5 | 4 | 0.4 | 9.1 | 4460 |  | 4 | 533 | 38
1 | 100/08-04-072-20W4/00 |  | Flow GAS | PEOC CALLW 8-4-72-20 |  | 108-110.5 | 599.4 | 508 | 595.4 |  | AGAT Laboratories Ltd. | 07C244370 | 2007-09-29 | 2007-09-29 |  | Unkno |  | Wellhead | 328.5 | 340 | [8 empty] | 18.797 | 1.02 | 25 |  |  | 8 | 25 | 0.35 | 25 | CALLING | 7168 | 35 | 130 | 142 |  |  |  |  | 10496 |  |  | 821.5 | 4.6 |  |  | 0
1 | 100/10-09-072-20W4/00 |  | Susp GAS | PEOC CALLW 10-9-72-20 |  | 108-110.5 | 621.5 | 563 | 617.8 |  | AGAT Laboratories | W29118A | 1995-03-13 | 1995-03-16 | 1995-03-22 | Unkno |  | Unknown | 351.5 | 363.5 | [8 empty] | 13.079 | 1.004 | 25 |  | 25 | 7.9 | 25 | 0.51 | 25 |  | 4900 | 37.3 | 82.4 | 50.4 |  |  | 0.3 |  | 7500 |  |  | 506 | 2.4 |  |  |  |  | Intervals: 351.5 - 353.0 362.5 - 363.5 Ba/Sr: not analyzed Br/I: not analyzed Co3/OH: nil H2S: not detected Salinity = 1.35%
1 | 100/07-10-072-20W4/00 |  | Drld & ABD | ICG ET AL CALLW 7-10-72-20 |  | 111.8-127 | 597.1 | 522.7 | 594.4 |  | Chem. And Geo. Lab Ltd. | E77-4743-3 | 1977-03-24 | 1977-03-28 | 1977-04-05 | DST |  | Other | 507.8 | 513.3 |  |  |  |  | 27.4m mud | 7.29 |  | 6.715 | 4.064 |  |  | 1.33 | 25 | 8.5 | 23 | 1.01 | 25 | [9 empty] | 4064 | [8 empty] | The analysis was conducted on water filtered from waterymud.
2 | 100/08-16-072-20W4/00 |  | Susp GAS | PEOC CALLW 8-16-72-20 |  | 108-110.5 | 627.6 | 553 | 623.8 |  | AGAT Laboratories Ltd. | 07C244370 | 2007-09-29 | 2007-09-29 |  | Unkno |  | Wellhead | 356.2 | 359.2 | [8 empty] | 15.46 | 1.02 | 25 |  |  | 8.1 | 25 | 0.43 | 25 | CALLING | 5330 | 25.3 | 91 | 104 |  |  |  |  | 9497 |  |  | 402.6 | 10.1 |  |  | 0
1 | 100/08-16-072-20W4/00 |  | Susp GAS | PEOC CALLW 8-16-72-20 |  | 108-110.5 | 627.6 | 553 | 623.8 |  | Core Laboratories | 52136-98-0545 | 1998-02-21 | 1998-02-27 |  | Unkno |  | Separator | 356.2 | 359.2 | [8 empty] | 3.301 | 1.006 | 15.6 | 1.3335 | 20 | 7.4 |  | 1.575 | 25 |  | 780 | 220 | 181 | 29 |  |  |  |  | 1844 |  |  | 108 | 139 |  |  |  |  | Fe: present H2S: not detected
1 | 100/07-23-072-20W4/00 |  | Drld & ABD | RENAISSANCE CALLW 7-23-72-20 |  | 373.5-376.7 | 619.3 | 526 | 615.4 |  | AGAT Laboratories | WE2681C | 1991-01-16 | 1991-01-21 | 1991-01-25 | DST |  | Other | 520 | 526 | [8 empty] | 3.829 | 0.999 | 25 |  | 25 | 8.6 | 25 | 1.94 | 25 |  | 1200 | 30.8 | 17.8 | 7.1 |  |  | 0.7 |  | 755 |  |  | 1400 | 310 | 108 |  |  |  | The 30 minute api mud filtrate loss is 10mls. The above resultspertain to the water extracted from the mud salinity = 0.14percent
1 | 100/06-25-072-20W4/00 |  | Drld & ABD | HB CALLING LAKE 6-25-72-20 |  | 377-377.8 | 637.6 | 736.4 | 634.3 |  | Chem. And Geo. Lab Ltd. | E 23039-1 | 1964-02-02 |  |  | DST |  | Other | 291.1 | 320 |  |  |  |  | 470' muddy fresh water; 20' fine sand | 1.992 |  | 1.388 | 1.842 | 1.002 | 15.6 |  |  | 9.9 |  | 4.67 | 20 |  | 636 |  | 13 | 2 |  |  |  |  | 350 |  |  | 390 | 224 | 227 |  |  |  | Sample point: Drillpipe The total solids contained a heavy deposit of organic matter. The sample is filtrate water Fe - Present Sampled Date > Spud Date (Feb 7, 1964)
2 | 100/06-25-072-20W4/00 |  | Drld & ABD | HB CALLING LAKE 6-25-72-20 |  | 377-377.8 | 637.6 | 736.4 | 634.3 |  | Chem. And Geo. Lab Ltd. | E 23039-2 | 1964-02-11 |  |  | DST |  | Other | 560.5 | 579.4 |  |  |  |  | 782' salt water; 30' mud | 22.65 |  | 19.02 | 22.074 | 1.015 | 15.6 |  |  | 7.4 |  | 0.338 | 20 |  | 7951 |  | 251 | 129 |  |  |  |  | 12160 |  |  | 1560 | 23 |  |  |  |  | Sample point: Drillpipe Fe - Trace The sample appears to be filtrate water. We cannot specify whether or not there is any formation water present
1 | 100/10-33-072-20W4/00 |  | Drld & ABD | HB CALLING LAKE 10-33-72-20 |  | 375.9-376.7 | 673.6 | 600.8 | 670 |  | Chem. And Geo. Lab Ltd. | E 23809-1 | 1964-07-19 |  |  | DST |  | Other | 550.8 | 572.7 |  |  |  |  | 600' slightly gassy mud | 4.5 |  | 1.67 | 2.954 | 1.003 | 15.6 |  |  | 3 |  | 8.9 | 20 | large am | 877 |  | 60 | 10 |  |  |  |  | 598 |  |  | 1170 | 165 | 74 |  |  |  | Fe present Sample obtained from: Drill pipe The sample is filtrate water.
2 | 100/10-33-072-20W4/00 |  | Drld & ABD | HB CALLING LAKE 10-33-72-20 |  | 375.9-376.7 | 673.6 | 600.8 | 670 |  | Chem. And Geo. Lab Ltd. | E 23809-3 | 1964-07-20 |  |  | DST |  | Other | 583.7 | 600.8 |  |  |  |  | 800' salt water | 20.8 |  | 18.32 | 20.805 | 1.014 | 15.6 |  |  | 8 |  | 0.349 | 20 |  | 7475 |  | 236 | 129 |  |  |  |  | 11420 |  |  | 1510 | 35 |  |  |  |  | Fe present Sample obtained from: Bottom of fluid The sample correlates with samples from H.B. Calling lake 6-25 brought in on Feb 24/64.
3 | 100/10-33-072-20W4/00 |  | Drld & ABD | HB CALLING LAKE 10-33-72-20 |  | 375.9-376.7 | 673.6 | 600.8 | 670 |  | Chem. And Geo. Lab Ltd. | E 23809-5 | 1964-07-21 |  |  | DST |  | Other | 335.3 | 344.4 |  |  |  |  | 620' muddy fresh water | 2.39 |  | 1.45 | 2.112 | 1.003 | 15.6 |  |  | 9.2 |  | 3.59 | 20 | Present | 694 |  | 16 | 2 |  |  |  |  | 511 |  |  | 730 | 41 | 118 |  |  |  | Sample obtained from: Bottom of fluid Fe trace The water is filtrate water.
4 | 100/10-33-072-20W4/00 |  | Drld & ABD | HB CALLING LAKE 10-33-72-20 |  | 375.9-376.7 | 673.6 | 600.8 | 670 |  | Chem. And Geo. Lab Ltd. | E 23809-7 | 1964-07-21 |  |  | DST |  | Other | 580.6 | 587.7 |  |  |  |  | 765' salt water | 21.78 |  | 19.66 | 21.952 | 1.015 | 15.6 |  |  | 7.7 |  | 0.379 | 20 |  | 7890 |  | 255 | 133 |  |  |  |  | 12080 |  |  | 1590 | 4 |  |  |  |  | Fe present Sample obtained from: Bottom of fluid
1 | 100/09-34-072-20W4/00 |  | Flow GAS | RENAISSANCE AMADOU 9-34-72-20 |  | 109-110.5 | 642.8 | 545 | 639.2 |  | AGAT Laboratories | WE14957C | 1994-01-03 | 1994-01-06 | 1994-01-11 | Unkno |  | Other | 357 | 526 | [8 empty] | 3.269 | 1 | 25 |  | 25 | 8.4 | 25 | 2.55 | 25 |  | 916 | 10.7 | 20.2 | 6 |  |  | 2.4 |  | 428 |  |  | 1460 | 388 | 37.5 |  |  |  | Sample Point: Top of Tool Salinity = 0.08%
2 | 100/09-34-072-20W4/00 |  | Flow GAS | RENAISSANCE AMADOU 9-34-72-20 |  | 375.9-376.7 | 642.8 | 545 | 639.2 |  | AGAT Laboratories | WE14957F | 1994-01-04 | 1994-01-06 | 1994-01-11 | DST |  | Other | 536 | 545 | [8 empty] | 7.703 | 1 | 25 |  | 25 | 8.3 | 25 | 0.82 | 25 |  | 2590 | 29.4 | 80 | 23.1 |  |  | 0.4 |  | 3500 |  |  | 1390 | 90.4 |  |  |  |  | Sample Point: Top of Tool Salinity = 0.63%
1 | 100/09-34-072-20W4/02 |  | Flow GAS | RENAISSANCE AMADOU 9-34-72-20 |  |  | 642.8 | 545 | 639.2 |  | AGAT LABORATORIES | WE14957C | 1994-01-03 | 1994-01-06 | 1994-01-11 | PROD |  | DST | 357 | 526 | [8 empty] | 3.27 | 1 | 25 |  |  | 8.4 | 25 | 2.55 | 25 |  | 916 | 11 | 20 | 6 |  |  | 2.4 |  | 428 |  |  | 1460 | 388 | 38
2 | 100/09-34-072-20W4/02 |  | Flow GAS | RENAISSANCE AMADOU 9-34-72-20 | NISKU FM | UPPER DEVONIAN (FRASNIAN) | 642.8 | 545 | 639.2 |  | AGAT LABORATORIES | WE14957F | 1994-01-04 | 1994-01-06 | 1994-01-11 | DST |  | DST | 536 | 545 | [8 empty] | 7.7 | 1 | 25 |  |  | 8.3 | 25 | 0.82 | 25 |  | 2590 | 29 | 80 | 23 |  |  | 0.4 |  | 3500 |  |  | 1390 | 90
2 | 100/11-35-072-20W4/00 |  | ABD Zn | JOFFRE ET AL CALLW 11-35-72-20 |  | 108-110.5 | 645.6 | 605 | 643.2 |  | Chem. And Geo. Lab Ltd. | E79-5507-3 | 1979-01-08 | 1979-01-12 | 1979-01-23 | DST |  | Bottom | 357 | 361 |  |  |  |  | 25.0m oil-cut mud | 2.44 |  | 1.415 | 0.297 |  |  | 1.333 | 25 | 9.1 | 19 | 3.92 | 25 | present | [8 empty] | 297 | [8 empty] | Fe: present H2S: nil The analysis determined on water filtered from mud and is characteristic of a mud filtrate water.
1 | 100/11-35-072-20W4/00 |  | ABD Zn | JOFFRE ET AL CALLW 11-35-72-20 |  | 111.8-127 | 645.6 | 605 | 643.2 |  | Chem. And Geo. Lab Ltd. | E79-5508-2 | 1979-01-06 | 1979-01-12 | 1979-01-23 | DST |  | Middle | 535 | 542 |  |  |  |  | 27.0m oil-cut mud | 2.54 |  | 1.52 | 0.199 |  |  | 1.333 | 25 | 9.1 | 19 | 3.07 | 25 | present | [8 empty] | 199 | [8 empty] | Fe: present H2S: nil The analysis determined on water filtered from mud and is characteristic of a mud filtrate water.
4 | 100/11-35-072-20W4/00 |  | ABD Zn | JOFFRE ET AL CALLW 11-35-72-20 |  | 108-110.5 | 645.6 | 605 | 643.2 |  | Chem. And Geo. Lab Ltd. | E79-7372 |  | 1979-03-05 | 1979-03-12 | Unkno |  | Unknown | 357.3 | 359.3 | [5 empty] | 42.82 |  | 28.18 | 34.228 | 1.03 | 25 | 1.3412 | 25 | 2 | 20 | 0.184 | 25 | much | 3017 | 3461 | 2963 | 855 |  |  |  |  | 23780 |  |  |  | 152 |  |  |  |  | Fe: very much H2S: nil Sample is a mixture of acid and KCl water.
3 | 100/11-35-072-20W4/00 |  | ABD Zn | JOFFRE ET AL CALLW 11-35-72-20 |  | 108-110.5 | 645.6 | 605 | 643.2 |  | CHEMICAL AND GEOLOGICAL LABORATORIES LTD | E79-5507-2 | 1979-01-08 | 1979-01-12 | 1979-01-23 | DST |  | Middle | 357 | 361 |  |  |  |  | 25m oil cut mud | [10 empty] | 3.99 | 25 | [18 empty] | Oil flecked mud
2 | 100/11-35-072-20W4/02 |  | Drld & ABD | JOFFRE ET AL CALLW 11-35-72-20 |  |  | 645.6 | 605 | 643.2 |  | CORE LABORATORIES CANADA LTD |  |  |  |  | PROD |  |  | 357.3 | 359.3 | [9 empty] | 1.03 | 25 |  |  | 2 |  | 0.18 | 25 |  | 3017 | 3461 | 2963 | 855 |  |  |  |  | 23780 |  |  |  | 152
1 | 100/11-35-072-20W4/02 |  | Drld & ABD | JOFFRE ET AL CALLW 11-35-72-20 |  |  | 645.6 | 605 | 643.2 |  | CORE LABORATORIES CANADA LTD |  |  |  |  | DST |  |  | 356.9 | 360.9 | [13 empty] | 9.1 |  | 3.92 | 25 | [9 empty] | 297
3 | 100/11-35-072-20W4/02 |  | Drld & ABD | JOFFRE ET AL CALLW 11-35-72-20 |  |  | 645.6 | 605 | 643.2 |  | CORE LABORATORIES CANADA LTD |  |  |  |  | DST |  |  | 535 | 542 | [13 empty] | 9.1 |  | 3.07 | 25 | [9 empty] | 199
2 | 100/10-01-072-21W4/00 |  | Flow GAS | PEOC GAMBLER 10-1-72-21 |  | 108-110.5 | 598.9 | 531.9 | 595.6 |  | AGAT Laboratories Ltd. | 07C244370 | 2007-09-29 | 2007-09-29 |  | Unkno |  | Wellhead | 327.4 | 330.7 | [8 empty] | 15.886 | 1.02 | 25 |  |  | 8.1 | 25 | 0.41 | 25 | CALLING | 5490 | 19.4 | 99 | 100 |  |  |  |  | 9797 |  |  | 379.8 | 0.5 |  |  | 0
1 | 100/10-01-072-21W4/00 |  | Flow GAS | PEOC GAMBLER 10-1-72-21 |  | 108-110.5 | 598.9 | 531.9 | 595.6 |  | Chem. And Geo. Lab Ltd. | E74-4284-3 | 1974-01-18 | 1974-01-22 | 1974-02-04 | DST |  | Other | 324.6 | 332.2 |  |  |  |  | 35.1m salt water | 8.084 |  | 7.264 | 7.853 | 1.008 | 16 | 1.33 | 25 | 8.6 | 21 | 0.9 | 25 |  | 2868 |  | 18 | 32 |  |  |  |  | 3784 |  |  | 752 | 324 | 75 |  |  |  | The sample consisted of muddy water with a colorless filtrate.
1 | 100/06-04-072-21W4/00 |  | Drld & ABD | TEX PAC GAMBLER 6-4-72-21 |  | 394.5-396.5 | 602.6 | 1401.5 | 598.6 |  | Chem. And Geo. Lab Ltd. | CGE71-4289 | 1971-03-05 |  |  | DST |  | Other | 1354.8 | 1370.1 |  |  |  |  | 40' mud | 283.4 |  | 260.88 | 261.973 | 1.183 | 15.6 | 1.3758 | 25 | 6.8 | 22.8 | 0.051 | 20 | present | 98229 |  | 3564 | 355 |  |  |  |  | 156200 |  |  | 61 | 3564 |  |  | 0 |  | Sample obtained from: top of tool Analysis determined on colorless water filtered from mud. Large amount of organic matter present in dissolved solids.
1 | 100/14-13-072-21W4/00 |  | Susp GAS | PEOC GAMBLER 14-13-72-21 |  | 111.8-127 | 614.4 | 524 | 610.7 |  | Core Laboratories | 0673-52134-2001-1 | 2001-01-24 | 2001-02-01 |  | Unkno |  | Other - PAS File | 508.5 | 510 | [8 empty] | 15.234 | 1.011 | 15.6 | 1.336 | 23 | 6.9 |  | 0.4 | 25 |  | 5740 | 48 | 155 | 72 |  |  |  |  | 8560.9 |  |  | 639.4 | 19 |  |  |  |  | N.D.- Not Detected. Pres.- Analyte Present.
1 | 100/14-13-072-21W4/02 |  | Flow GAS | PEOC GAMBLER 14-13-72-21 | COLONY SS | LOWER CRETACEOUS | 614.4 | 524 | 610.7 |  | CORE LABORATORIES CANADA LTD | 673-52134-2001-1 | 2001-01-24 |  | 2001-02-01 | PROD |  | WELLHEAD | 508.5 | 510 | [8 empty] | 15.234 | 1.011 | 15.6 | 1.34 | 23 | 6.9 |  | 0.4 | 25 |  | 5740 | 48 | 155 | 72 |  |  |  |  | 8561 |  |  | 639 | 19
1 | 100/14-13-072-21W4/03 |  | ABD Zn | PEOC GAMBLER 14-13-72-21 | COLONY SS | LOWER CRETACEOUS | 614.4 | 524 | 610.7 |  | CORE LABORATORIES CANADA LTD | 673-52134-2001-1 | 2001-01-24 |  | 2001-02-01 | PROD |  | WELLHEAD | 508.5 | 510 | [8 empty] | 15.234 | 1.011 | 15.6 | 1.34 | 23 | 6.9 |  | 0.4 | 25 |  | 5740 | 48 | 155 | 72 |  |  |  |  | 8561 |  |  | 639 | 19
1 | 100/01-14-072-21W4/00 |  | ABD Zn | PEOC GAMBLER 1-14-72-21 |  | 108-110.5 | 603.9 | 526 | 600.3 |  | AGAT Laboratories Ltd. | 07C244370 | 2007-09-29 | 2007-09-29 |  | Unkno |  | Wellhead | 323.5 | 325.5 | [8 empty] | 1.813 | 1.01 | 25 |  |  | 7 | 25 | 3.29 | 25 | CALLING | 653.8 |  | 5.7 | 0.8 |  |  | 193.9 |  | 718 |  |  | 222 | 18.5 |  |  | 0 |  | The ionic balance for this water exceeds 10%. The imbalance is caused by anions not included in the standard analysis. The resistivity result is suspect due to the nature of the sample.
1 | 100/10-15-072-21W4/00 |  | Susp GAS | SCEPTRE ET AL FRANS 10-15-72-21 |  | 108-110.5 | 604.9 | 500 | 601.4 |  | AGAT Laboratories | WE9959A | 1989-03-20 | 1989-03-21 | 1989-03-29 | DST |  | Other | 325 | 330 |  |  |  |  | 18.0m fresh water |  |  |  | 5.78 | [6 empty] | 0.5 | 25 | [9 empty] | 5780 | [8 empty] | Salinity = 1.04%
2 | 100/10-15-072-21W4/00 |  | Susp GAS | SCEPTRE ET AL FRANS 10-15-72-21 |  | 108-110.5 | 604.9 | 500 | 601.4 |  | AGAT Laboratories | WE9959B | 1989-03-20 | 1989-03-21 | 1989-03-29 | DST |  | Other | 325 | 330 |  |  |  |  | 18.0m fresh water |  |  |  | 5.64 | [6 empty] | 0.51 | 25 | [9 empty] | 5640 | [8 empty] | Salinity = 1.02%
3 | 100/10-15-072-21W4/00 |  | Susp GAS | SCEPTRE ET AL FRANS 10-15-72-21 |  | 108-110.5 | 604.9 | 500 | 601.4 |  | AGAT Laboratories | WE9959C | 1989-03-20 | 1989-03-21 | 1989-03-29 | DST |  | Bottom Hole Sampler | 325 | 330 |  |  |  |  | 18.0m fresh water |  |  |  | 11.192 | 1.002 | 25 |  |  | 7.8 | 25 | 0.53 | 25 |  | 4150 | 34.3 | 89.2 | 31.1 |  |  | 2 |  | 6480 |  |  | 281 | 124 |  |  |  |  | Ba, Sr, Br, I : Not analysed CO3, OH - Nil H2S - Not detected DST #2, OP 1962 kPa, Recovery = Gas. 100ml water Salinity = 1.17%
1 | 100/11-15-072-21W4/00 |  | Drld & ABD | CHEVRON ET AL CALL 11-15-72-21 |  | 391.8-394.5 | 607.5 | 1377.7 | 603.5 |  | Chem. And Geo. Lab Ltd. | CGE70-526 | 1970-02-24 |  | 1970-03-16 | DST |  | Other | 1341.1 | 1377.7 |  |  |  |  | 4.6m mud | 254.12 |  | 234.48 | 245.291 | 1.163 | 16 | 1.37 | 25 | 7.3 |  | 0.07 | 20 |  | 92407 |  | 2863 | 335 |  |  |  |  | 145400 |  |  | 120 | 4166 |  |  |  |  | Analysis determined on colorless water filtered from muddywater.
2 | 100/11-15-072-21W4/00 |  | Drld & ABD | CHEVRON ET AL CALL 11-15-72-21 |  | 391.8-394.5 | 607.5 | 1377.7 | 603.5 |  | Chem. And Geo. Lab Ltd. | CGE70-527 | 1970-02-25 |  | 1970-03-16 | DST |  | Other | 1341.1 | 1377.7 |  |  |  |  | 823.0m mud | 179.22 |  | 169.36 | 174.07 | 1.112 | 16 | 1.36 | 25 | 7.5 |  | 0.09 | 20 |  | 66500 |  | 1329 | 187 |  |  |  |  | 103800 |  |  | 98 | 2156 |  |  |  |  | Analysis determined on colorless water rec'd from watery mudsample.
3 | 100/11-15-072-21W4/00 |  | Drld & ABD | CHEVRON ET AL CALL 11-15-72-21 |  | 381-385 | 607.5 | 1377.7 | 603.5 |  | Chem. And Geo. Lab Ltd. | CGE70-528 | 1970-02-26 | 1970-03-13 |  | DST |  | Other | 986 | 1021.1 |  |  |  |  | 785' muddy salt water | 145.2 |  | 128.84 | 139.035 | 1.097 | 15.6 | 1.36 | 25 | 7.1 |  | 0.1 | 68 |  | 49067 |  | 3163 | 1215 |  |  |  |  | 82800 |  |  | 200 | 2590
1 | 100/15-20-072-21W4/00 |  | Flow GAS | SCEPTRE ET AL FRANS 15-20-72-21 |  | 108-110.5 | 623.4 | 547 | 620.4 |  | Maxxam Analytics Inc. | a856784m25642 | 2008-10-17 | 2008-10-22 |  | Unkno |  | Wellhead | 362 | 364 | [8 empty] | 2.165 |  |  |  |  | 5.7 | 25 |  |  |  | 696 | 37 | 27.7 | 3.6 |  |  |  |  | 1100 |  |  | 240 | 60 | 0.5 | 0.5 | 0
1 | 100/11-29-072-21W4/00 |  | Drld & ABD | SCEPTRE ET AL FRANS 11-29-72-21 |  | 108-110.5 | 632 | 554 | 629 |  | Unknown | 6038-W1 | 1988-09-24 | 1988-09-27 | 1988-09-30 | DST |  | Other | 375 | 382 |  |  |  |  | 137.0m gas-cut water |  |  |  | 9.678 |  |  |  |  | 8.4 | 25 | 0.64 | 25 |  | 3660 | 34 | 47 | 25 | 2 | 5 | 1 | 6 | 5310 |  | 7 | 419 | 82 | 80 |  |  |  | ;alkalinity = 476.00;hardness = 229.00
2 | 100/11-29-072-21W4/00 |  | Drld & ABD | SCEPTRE ET AL FRANS 11-29-72-21 |  | 108-110.5 | 632 | 554 | 629 |  | Unknown | 6038-W2 | 1988-09-24 | 1988-09-27 | 1988-09-30 | DST |  | Other | 375 | 382 |  |  |  |  | 137.0m gas-cut water |  |  |  | 12.195 |  |  |  |  | 7.8 | 25 | 0.51 | 25 |  | 4600 | 36 | 64 | 39 | 5 | 8 |  | 8 | 6910 |  | 6 | 495 | 24 |  |  |  |  | ;alkalinity = 405.00;hardness = 335.00
1 | 100/06-36-072-21W4/00 |  | ABD GAS | CNRL FRANCIS 6-36-72-21 |  | 394.5-396.5 | 654.4 | 1402.1 | 650.7 |  | Core Lab Canada Ltd. | CBH-1-1488 | 1969-04-21 |  |  | DST |  | Flareline | 541 | 548.6 |  |  |  |  | 25' salty water |  |  |  | 114.186 | 1.08 | 15.6 | 1.351 | 20 | 7.5 |  | 0.079 | 20 |  | 43212 |  | 975 | 103 |  |  |  |  | 65602 |  |  | 752 | 3542 |  |  |  |  | Ba - Absent Fe - Present H2S - Absent
1 | 100/10-01-072-23W4/00 |  | ABD GAS | CNRL ET AL CALL 10-1-72-23 |  | 127-145 | 645 | 640.1 | 641.6 |  | Chem. And Geo. Lab Ltd. | E77-3403-3 | 1977-02-16 | 1977-02-21 | 1977-03-03 | DST |  | Other | 579.1 | 591.3 |  |  |  |  | 39.6m salt water | 29.69 |  | 24.33 | 27.785 | 1.022 | 16 | 1.34 | 25 | 7.4 | 23 | 0.25 | 25 |  | 9965 |  | 418 | 197 |  |  |  |  | 15940 |  |  | 1203 | 62 |  |  |  |  | The sample consisted of clear; colorless water with a thinlayer of sed.
1 | 100/11-04-072-23W4/00 |  | Drld & ABD | WHITE ROSE CALLING LAKE 11-4-72-23 |  | 364-371 | 680.3 | 1339.6 | 677.3 |  | Chem. And Geo. Lab Ltd. | C2138-1 |  | 1959-04-13 |  | DST |  | Other | 651.1 | 663.6 |  |  |  |  | 1200' water |  |  | 24.66 | 26.677 | 1.024 | 15.6 |  |  | 7.5 |  | 0.29 | 68 |  | 9700 |  | 315 | 188 |  |  |  |  | 15500 |  |  | 960 | 14 |  |  |  |  | Primary salinity 93.12; secondary salinity 3.40; primary alkalinity --; secondary alkalinity 3.48; chloride salinity 99.94; sulfate salinity 0.06.
2 | 100/11-04-072-23W4/00 |  | Drld & ABD | WHITE ROSE CALLING LAKE 11-4-72-23 |  | 386-386.5 | 680.3 | 1339.6 | 677.3 |  | Chem. And Geo. Lab Ltd. | C2138-2 |  |  |  | DST |  | Other | 743.7 | 762.6 |  |  |  |  | 1400' fluid . | 34.41 |  | 30.945 | 33.116 | 1.028 | 15.6 |  |  | 7.7 |  | 0.24 | 20 |  | 11766 |  | 593 | 296 |  |  |  |  | 19500 |  |  | 940 | 21 |  |  |  |  | Sample point : 750' above tool . Date of analysis : April 13,1959 . Primary salinity 90.46 Secondary salinity 6.82 Primary alkalinity ---- Secondary alkalinity 2.72 Chloride salinity 99.92 Sulfate sali
3 | 100/11-04-072-23W4/00 |  | Drld & ABD | WHITE ROSE CALLING LAKE 11-4-72-23 |  | 386-386.5 | 680.3 | 1339.6 | 677.3 |  | Chem. And Geo. Lab Ltd. | C2138-3 |  |  |  | DST |  | Other | 944.6 | 954.9 |  |  |  |  | 2000' fluid | 56.265 |  | 50.965 | 53.68 | 1.043 | 15.6 |  |  | 7.2 |  | 0.163 | 20 |  | 17154 |  | 2265 | 635 |  |  |  |  | 29250 |  |  | 1010 | 3366 |  |  |  |  | Sample point : 270' above tool . Date of analysis : April 13,1959 . Primary salinity 81.88 Secondary salinity 16.30 Primary alkalinity ----- Secondary alkalinity 1.82 Chloride salinity 92.18 Sulfate salinity
1 | 100/06-07-072-23W4/00 |  | Susp GAS | CNRES TOMATO 6-7-72-23 |  | 127-145 | 660.7 | 620 | 657.5 |  | Northwest Labs | E98-25816-02 | 1998-01-25 | 1998-02-03 | 1998-02-17 | Unkno |  | Separator | 604 | 606 | [5 empty] | 10 |  | 9.42 | 10.382 | 0.986 | 25 | 1.3373 | 25 | 8.3 | 20 | 0.901 | 25 | present | 3335 | 184 | 312 | 102 |  |  |  |  | 5360 |  |  | 566 | 523 |  |  |  |  | Fe: nil H2S: nil Analysis performed on a pale yellow filtrate recovered from oil cut water.
1 | 100/06-07-072-23W4/02 |  | Flow GAS | CNRES TOMATO 6-7-72-23 |  | 108-110.5 | 660.7 | 620 | 657.5 |  | Maxxam Analytics Inc. | a853139l99695 | 2008-10-01 | 2008-10-09 |  | Unkno |  | Wellhead | 432 | 435.2 | [8 empty] | 0.261 |  |  |  |  | 6.2 | 25 |  |  |  | 85.8 | 1.6 | 3.7 | 1.1 |  |  |  |  | 94 |  |  | 73 | 1 | 0.5 | 0.5 | 0
4 | 100/06-12-072-23W4/00 |  | Drld & ABD | SUN ET AL TOMATO 6-12-72-23 |  | 127-145 | 623.7 | 612 | 620 |  | Chem. And Geo. Lab Ltd. | E79-6925-2 | 1979-02-20 | 1979-02-23 | 1979-03-08 | DST |  | Other | 582 | 587 |  |  |  |  | 103.0m mud-cut salt water | 2.07 |  | 1.505 | 0.473 |  |  | 1.33 | 25 | 9.9 | 22 | 3.78 | 25 | [9 empty] | 473 | [8 empty] | The analysis determined on water filtered from mud and ischaracteristic of a mud filtrate water.
1 | 100/06-12-072-23W4/00 |  | Drld & ABD | SUN ET AL TOMATO 6-12-72-23 |  | 109-111 | 623.7 | 612 | 620 |  | Chem. And Geo. Lab Ltd. | E79-6927 | 1979-02-18 | 1979-02-23 | 1979-03-08 | DST |  | Other | 510 | 515 |  |  |  |  | 45.0m mud | 2.91 |  | 1.67 | 0.593 |  |  | 1.33 | 25 | 8.9 | 19 | 3.53 | 25 | [9 empty] | 593 | [8 empty] | The analysis determined on water filtered from mud and ischaracteristic of a mud filtrate water.
3 | 100/06-12-072-23W4/00 |  | Drld & ABD | SUN ET AL TOMATO 6-12-72-23 |  | 364-371 | 623.7 | 612 | 620 |  | Chem. And Geo. Lab Ltd. | E79-6928 | 1979-02-19 | 1979-02-23 | 1979-03-08 | DST |  | Other | 590 | 595 |  |  |  |  | 5.0m mud:300.0m salt water | 9.49 |  | 8.44 | 9.099 | 1.007 | 25 | 1.33 | 25 | 9.2 | 20 | 0.7 | 25 |  | 3348 |  | 87 | 24 |  |  |  |  | 4883 |  |  | 486 | 218 | 53 |  |  |  | The sample consisted of muddy; sl. Salty water.
2 | 100/06-12-072-23W4/00 |  | Drld & ABD | SUN ET AL TOMATO 6-12-72-23 |  | 127-145 | 623.7 | 612 | 620 |  | Chem. And Geo. Lab Ltd. | E79-6929 | 1979-02-19 | 1979-02-23 | 1979-03-08 | DST |  | Other | 582 | 587 |  |  |  |  | 103.0m mud-cut salt water | 28.31 |  | 26.97 | 28.311 | 1.02 | 25 | 1.34 | 25 | 8.7 | 20 | 0.24 | 25 |  | 10411 |  | 376 | 181 |  |  |  |  | 16580 |  |  | 356 | 35 | 372 |  |  |  | Murky salt water.
1 | 100/11-12-072-23W4/00 |  | Drld & ABD | RIFE TOMATO 11-12-72-23 |  | 101-101.5 | 616 | 603 | 612.8 |  | AGAT Laboratories | WE7057A | 1993-03-11 | 1993-03-15 | 1993-03-19 | DST |  | Bottom Hole Sampler | 331 | 336.5 |  |  |  |  | 650 ml water |  |  |  | 3.058 | 1 | 25 |  | 25 | 8.8 | 25 | 2.19 | 25 |  | 986 | 10 | 6 | 3.3 |  |  | 9.5 |  | 851 |  |  | 1060 | 46.7 | 85.5 |  |  |  | Ba/Sr: not analyzed Br/I: not analyzed OH: nil H2S: not detected Salinity = 0.16%
1 | 100/11-15-072-23W4/03 |  | Susp GAS | SUNDANCE ET AL TOMATO 11-16-72-23 |  | 108-110.5 | 635.6 | 602 | 632.1 |  | Maxai | B107489-Z64657 | 2011-02-01 | 2011-02-03 |  | Unkno |  | Separator | 404 | 405 | [8 empty] | 36.372 | 1.03 | 25 | 1.34 | 21 | 7.8 | 25 | 0.14 | 25 |  | 13500 | 82.1 | 146 | 158 | 18.2 | 25.8 | 0.1 |  | 21720 |  |  | 720 | 2 |  |  | 0
1 | 100/11-16-072-23W4/00 |  | Drld & ABD | SUNDANCE ET AL TOMATO 11-16-72-23 |  | 364-371 | 643.4 | 617.2 | 640.1 |  | Chem. And Geo. Lab Ltd. | E75-6934-3 | 1975-03-09 | 1975-03-12 |  | DST |  | Bottom | 576.1 | 583.4 |  |  |  |  | 60' mud | 2.8 |  | 1.2 | 2.396 | 1.002 | 15.6 | 1.3333 | 25 | 8.1 | 20 | 4.02 | 25 | present | 707 |  | 48 | 19 |  |  |  |  | 464 |  |  | 549 | 609 |  |  |  |  | Fe: trace Co3, OH: nil H2S: nil The analysis determined on water received from mud and is characteristic of a mud filtrate water.
2 | 100/11-16-072-23W4/00 |  | Drld & ABD | SUNDANCE ET AL TOMATO 11-16-72-23 |  | 364-371 | 643.4 | 617.2 | 640.1 |  | CHEMICAL AND GEOLOGICAL LABORATORIES LTD | E75-6935-3 | 1975-03-10 | 1975-03-12 |  | DST |  | Bottom | 395.6 | 417.6 |  |  |  |  | 590', 100' mud, 490' mud/water | 11.195 |  | 10.03 | 11.086 | 1.01 | 15.6 | 1.3348 | 25 | 7.9 | 21.1 | 0.567 | 25 | present | 4109 |  | 91 | 45 |  |  |  |  | 6300 |  |  | 444 | 97 |  |  |  |  | Fe: present Co3, OH: nil H2S: nil The sample consisted of muddy water
3 | 100/11-16-072-23W4/00 |  | Drld & ABD | SUNDANCE ET AL TOMATO 11-16-72-23 |  | 364-371 | 643.4 | 617.2 | 640.1 |  | CHEMICAL AND GEOLOGICAL LABORATORIES LTD | E75-6935-1 | 1975-03-10 | 1975-03-12 |  | DST |  | Top | 395.6 | 417.6 | [15 empty] | 2.54 | 25 | [18 empty] | Sample consisted of mud
4 | 100/11-16-072-23W4/00 |  | Drld & ABD | SUNDANCE ET AL TOMATO 11-16-72-23 |  | 364-371 | 643.4 | 617.2 | 640.1 |  | CHEMICAL AND GEOLOGICAL LABORATORIES LTD | E75-6935-2 | 1975-03-10 | 1975-03-12 |  | DST |  | Middle | 395.6 | 417.6 | [15 empty] | 0.784 | 25 | [18 empty] | Muddy water
1 | 100/10-17-072-23W4/00 |  | Susp GAS | CNRL TOMATO 10-17-72-23 |  | 108-110.5 | 638.2 | 595 | 635 |  | Core Lab Canada Ltd. | 52136-91-241 | 1991-02-09 | 1991-02-11 |  | DST |  | Other | 394.5 | 399.5 |  |  |  |  | 95 m of fluid |  |  |  | 12.643 | 1.007 | 15 | 1.3358 | 25 | 6.6 |  | 0.456 | 25 |  | 5100 | 32 | 102 | 37 |  |  |  |  | 6814 |  |  | 527 | 31 |  |  |  |  | Nacl equiv. 12275 Fe not detected H2S not detected
1 | 100/15-19-072-23W4/00 |  | ABD Zn | CNRL TOMATO 15-19-72-23 |  | 108-110.5 | 685.5 | 666 | 682.3 |  | Core Lab Canada Ltd. | 52136-93-0075 | 1993-01-23 | 1993-01-26 | 1993-01-29 | DST |  | Other | 461.5 | 465.5 |  |  |  |  | 28 m of fluid |  |  |  | 11.848 | 1.006 | 15.6 | 1.34 | 25 | 7.8 |  | 0.47 | 25 |  | 4100 | 32 | 92 | 45 |  |  |  |  | 7012 |  |  | 529 | 38
2 | 100/15-19-072-23W4/00 |  | ABD Zn | CNRL TOMATO 15-19-72-23 |  | 364-371 | 685.5 | 666 | 682.3 |  | Maxai | B206438:CO7906 | 2012-01-23 | 2012-01-31 |  | Unkno |  | Unknown | 637.5 | 641 | [8 empty] | 26.108 |  |  |  |  | 7.6 | 25 |  |  |  | 9700 | 95.1 | 528 | 223 |  |  |  |  | 14820 |  |  | 740 | 1 | 0.5 | 0.5 | 0
1 | 100/15-19-072-23W4/02 |  | Drld & ABD | NORTHSTAR ET AL TOMATO 16-20-72-23 |  | 108-110.5 | 685.5 | 666 | 682.3 |  | Maxai | B206438:CO7907 | 2012-01-24 | 2012-01-31 |  | Unkno |  | Unknown | 462 | 463 | [8 empty] | 22.977 |  |  |  |  | 7.4 | 25 |  |  |  | 8400 | 82.5 | 506 | 196 |  |  |  |  | 12980 |  |  | 810 | 1 | 0.5 | 0.5 | 0
1 | 100/16-20-072-23W4/00 |  | Drld & ABD | NORTHSTAR ET AL TOMATO 16-20-72-23 |  | 108-110.5 | 678.8 | 644 | 674.7 |  | Chem. And Geo. Lab Ltd. | E81-17407-3 | 1981-02-19 | 1981-02-24 | 1981-03-10 | DST |  | Bottom | 432 | 438 |  |  |  |  | 19.0m oil- and water-cut mud:130.0m water | 13.83 |  | 12.45 | 13.586 | 1.009 | 25 | 1.3351 | 25 | 7.6 | 19 | 0.43 | 25 | NIl | 5023 | 46 | 106 | 54 |  |  |  |  | 7820 |  |  | 521 | 16 |  |  | 0 |  | The sample consisted of sl. muddy water. Fe trace
2 | 100/16-20-072-23W4/00 |  | Drld & ABD | NORTHSTAR ET AL TOMATO 16-20-72-23 |  | 108-110.5 | 678.8 | 644 | 674.7 |  | Chem. And Geo. Lab Ltd. | E81-17408-2 | 1981-02-19 | 1981-02-24 | 1981-03-10 | DST |  | Middle | 448 | 456 |  |  |  |  | 70m: 25.0m mud:45.0m water | 13.18 |  | 12.06 | 13.07 | 1.009 | 25 | 1.3352 | 25 | 7.8 | 19 | 0.441 | 25 | Nil | 4815 | 52 | 118 | 37 |  |  |  |  | 7430 |  |  | 604 | 14 |  |  | 0 |  | The sample consisted of murky sl. salty water.
3 | 100/07-22-072-23W4/00 |  | ABD Zn GAS | CNRL ET AL CALL 7-22-72-23 |  | 127-145 | 648.3 | 613.9 | 645.6 |  | Core Laboratories | 901-3198-5 | 1973-03-16 | 1973-03-16 |  | DST |  | Unknown | 392 | 395 | [8 empty] | 9.016 | 1.006 | 15.6 | 1.335 | 21.1 | 8 |  | 0.731 | 21.111 |  | 3349 |  | 64 | 29 |  |  |  |  | 5053 |  |  | 493 | 28 |  |  | 0 |  | Fe: Trace H2S: Absent
1 | 100/07-22-072-23W4/00 |  | ABD Zn GAS | CNRL ET AL CALL 7-22-72-23 |  | 127-145 | 648.3 | 613.9 | 645.6 |  | Core Laboratories | 901-3198-6 | 1973-03-11 | 1973-03-16 |  | DST |  | Other | 580.9 | 590.1 | [8 empty] | 1.961 | [6 empty] | 1.39 | 21.667 | [9 empty] | 1961 | [8 empty] | Sample point: Top of tool
2 | 100/07-22-072-23W4/00 |  | ABD Zn GAS | CNRL ET AL CALL 7-22-72-23 |  | 127-145 | 648.3 | 613.9 | 645.6 |  | Core Laboratories | 901-3198-4 | 1973-03-12 | 1973-03-16 |  | DST |  | Unknown | 404.2 | 408.4 | [8 empty] | 7.546 | 1.005 | 15.6 | 1.3333 | 21.1 | 8 |  | 0.92 | 21.111 |  | 2774 |  | 56 | 25 |  |  |  |  | 4077 |  |  | 508 | 106 |  |  |  |  | Fe: Trace H2S: Absent
1 | 100/07-22-072-23W4/02 |  | Susp GAS | CNRL ET AL CALL 7-22-72-23 |  |  | 648.3 | 613.9 | 645.6 |  | CORE LABORATORIES CANADA LTD |  |  |  |  | DST |  |  | 404.2 | 408.4 | [9 empty] | 1.005 | 15.6 |  |  | 8 |  | 0.92 | 25 |  | 2774 |  | 56 | 25 |  |  |  |  | 4077 |  |  | 508 | 106
2 | 100/07-22-072-23W4/02 |  | Susp GAS | CNRL ET AL CALL 7-22-72-23 |  |  | 648.3 | 613.9 | 645.6 |  | CORE LABORATORIES CANADA LTD |  |  |  |  | DST |  |  | 580.9 | 590.1 | [9 empty] | 1.006 | 15.6 |  |  | 8 |  | 0.73 | 25 |  | 3349 |  | 64 | 29 |  |  |  |  | 5053 |  |  | 493 | 28
3 | 100/07-22-072-23W4/02 |  | Susp GAS | CNRL ET AL CALL 7-22-72-23 |  |  | 648.3 | 613.9 | 645.6 |  | CORE LABORATORIES CANADA LTD |  |  |  |  | DST |  |  | 580.9 | 590.1 | [15 empty] | 1.39 | 21 | [9 empty] | 1961
1 | 100/07-22-072-23W4/03 |  | Susp GAS | CNRL ET AL CALL 7-22-72-23 |  |  | 648.3 | 613.9 | 645.6 |  | CORE LABORATORIES CANADA LTD |  |  |  |  | DST |  |  | 404.2 | 408.4 | [9 empty] | 1.005 | 15.6 |  |  | 8 |  | 0.92 | 25 |  | 2774 |  | 56 | 25 |  |  |  |  | 4077 |  |  | 508 | 106
2 | 100/07-22-072-23W4/03 |  | Susp GAS | CNRL ET AL CALL 7-22-72-23 |  |  | 648.3 | 613.9 | 645.6 |  | CORE LABORATORIES CANADA LTD |  |  |  |  | DST |  |  | 580.9 | 590.1 | [9 empty] | 1.006 | 15.6 |  |  | 8 |  | 0.73 | 25 |  | 3349 |  | 64 | 29 |  |  |  |  | 5053 |  |  | 493 | 28
3 | 100/07-22-072-23W4/03 |  | Susp GAS | CNRL ET AL CALL 7-22-72-23 |  |  | 648.3 | 613.9 | 645.6 |  | CORE LABORATORIES CANADA LTD |  |  |  |  | DST |  |  | 580.9 | 590.1 | [15 empty] | 1.39 | 21 | [9 empty] | 1961
1 | 100/07-22-072-23W4/04 |  | Susp GAS | CNRL ET AL CALL 7-22-72-23 |  |  | 648.3 | 613.9 | 645.6 |  | CORE LABORATORIES CANADA LTD |  |  |  |  | DST |  |  | 404.2 | 408.4 | [9 empty] | 1.005 | 15.6 |  |  | 8 |  | 0.92 | 25 |  | 2774 |  | 56 | 25 |  |  |  |  | 4077 |  |  | 508 | 106
2 | 100/07-22-072-23W4/04 |  | Susp GAS | CNRL ET AL CALL 7-22-72-23 |  |  | 648.3 | 613.9 | 645.6 |  | CORE LABORATORIES CANADA LTD |  |  |  |  | DST |  |  | 580.9 | 590.1 | [9 empty] | 1.006 | 15.6 |  |  | 8 |  | 0.73 | 25 |  | 3349 |  | 64 | 29 |  |  |  |  | 5053 |  |  | 493 | 28
3 | 100/07-22-072-23W4/04 |  | Susp GAS | CNRL ET AL CALL 7-22-72-23 |  |  | 648.3 | 613.9 | 645.6 |  | CORE LABORATORIES CANADA LTD |  |  |  |  | DST |  |  | 580.9 | 590.1 | [15 empty] | 1.39 | 21 | [9 empty] | 1961
2 | 100/06-26-072-23W4/00 |  | ABD Zn GAS | CNRL ET AL TOMATO 6-26-72-23 |  | 127-145 | 630 | 598.3 | 627 |  | Chem. And Geo. Lab Ltd. | C74-2320 | 1974-01-20 | 1974-03-08 |  | DST |  | Flowline | 563.9 | 585.2 |  |  |  |  | 120' total fluid, mostly mud. | 14.504 |  | 14.02 | 14.928 | 1.013 | 15.6 | 1.3357 | 25 | 7.8 | 25.6 | 0.361 | 25 | trace | 5328 |  | 230 | 104 |  |  |  |  | 8450 |  |  | 781 | 35 |  |  | 0 |  | Analysis determined on a clear colorless filtrate obtained from a water which contained a trace of sediment. Fe present
3 | 100/06-26-072-23W4/00 |  | ABD Zn GAS | CNRL ET AL TOMATO 6-26-72-23 |  | 127-145 | 630 | 598.3 | 627 |  | Chem. And Geo. Lab Ltd. | C74-2435 | 1974-03-24 | 1974-03-26 |  | Unkno |  | Flowline | 377.6 | 380.1 | [5 empty] | 14.244 |  | 12.892 | 13.574 | 1.01 | 15.6 | 1.3354 | 25 | 6.3 | 23.9 | 0.402 | 25 | trace | 5039 |  | 156 | 82 |  |  |  |  | 8275 |  |  | 22 |  |  |  | 0 |  | Analysis determined on a clear colorless filtrate rec'd from water containing air oxidized iron. Fe present SO4 trace
1 | 100/06-26-072-23W4/00 |  | ABD Zn GAS | CNRL ET AL TOMATO 6-26-72-23 |  | 127-145 | 630 | 598.3 | 627 |  | Chem. And Geo. Lab Ltd. | E74-4286-1 | 1974-01-20 | 1974-01-22 |  | DST |  | Other | 339.5 | 379.5 |  |  |  |  | 680' fresh water | 2.24 |  | 1.936 | 2.365 | 1.003 | 15.6 | 1.3334 | 25 | 9.1 | 21.1 | 3.39 | 25 | much | 774 |  | 6 | 2 |  |  |  |  | 548 |  |  | 805 | 174 | 56 |  | 0 |  | The sample consisted of muddy water with a trace of hydrocarbon and a colorless filtrate. Fe much Sample obtained from: Top of fluid
2 | 100/06-26-072-23W4/02 |  | ABD Zn | CNRL ET AL TOMATO 6-26-72-23 |  |  | 630 | 598.3 | 627 |  | CORE LABORATORIES CANADA LTD |  |  |  |  | PROD |  |  | 377.6 | 380.1 | [9 empty] | 1.01 | 15.6 |  |  | 6.3 |  | 0.4 | 25 |  | 5039 |  | 156 | 82 |  |  |  |  | 8275 |  |  | 22
1 | 100/06-26-072-23W4/02 |  | ABD Zn | CNRL ET AL TOMATO 6-26-72-23 |  |  | 630 | 598.3 | 627 |  | CORE LABORATORIES CANADA LTD |  |  |  |  | DST |  |  | 375.8 | 379.5 | [9 empty] | 1.003 | 15.6 |  |  | 9.1 |  | 3.39 | 25 |  | 774 |  | 6 | 2 |  |  |  |  | 548 |  |  | 805 | 174 | 56
3 | 100/06-26-072-23W4/02 |  | ABD Zn | CNRL ET AL TOMATO 6-26-72-23 |  |  | 630 | 598.3 | 627 |  | CORE LABORATORIES CANADA LTD |  |  |  |  | DST |  |  | 563.9 | 585.2 | [9 empty] | 1.013 | 15.6 |  |  | 7.8 |  | 0.36 | 25 |  | 5378 |  | 230 | 104 |  |  |  |  | 8450 |  |  | 781 | 35
2 | 100/06-26-072-23W4/03 |  | Drld & ABD | CNRL ET AL TOMATO 6-26-72-23 |  |  | 630 | 598.3 | 627 |  | CORE LABORATORIES CANADA LTD |  |  |  |  | PROD |  |  | 377.6 | 380.1 | [9 empty] | 1.01 | 15.6 |  |  | 6.3 |  | 0.4 | 25 |  | 5039 |  | 156 | 82 |  |  |  |  | 8275 |  |  | 22
1 | 100/06-26-072-23W4/03 |  | Drld & ABD | CNRL ET AL TOMATO 6-26-72-23 |  |  | 630 | 598.3 | 627 |  | CORE LABORATORIES CANADA LTD |  |  |  |  | DST |  |  | 375.8 | 379.5 | [9 empty] | 1.003 | 15.6 |  |  | 9.1 |  | 3.39 | 25 |  | 774 |  | 6 | 2 |  |  |  |  | 548 |  |  | 805 | 174 | 56
3 | 100/06-26-072-23W4/03 |  | Drld & ABD | CNRL ET AL TOMATO 6-26-72-23 |  |  | 630 | 598.3 | 627 |  | CORE LABORATORIES CANADA LTD |  |  |  |  | DST |  |  | 563.9 | 585.2 | [9 empty] | 1.013 | 15.6 |  |  | 7.8 |  | 0.36 | 25 |  | 5378 |  | 230 | 104 |  |  |  |  | 8450 |  |  | 781 | 35
1 | 100/04-27-072-23W4/05 |  | Susp GAS | CNRL TOMATO 4-27-72-23 |  | 108-110.5 | 674.9 | 630 | 671.6 |  | Maxxam Analytics Inc. | a846552l48451 | 2008-09-09 | 2008-09-11 |  | Unkno |  | Wellhead | 419 | 420 | [8 empty] | 13.569 |  |  |  |  | 7.8 | 25 |  |  |  | 5200 | 30.3 | 97.9 | 58.8 |  |  |  |  | 7700 |  |  | 480 | 1 | 0.5 | 0.5 | 0
3 | 100/07-28-072-23W4/00 |  | ABD Zn GAS | CNRL ET AL SMITH 7-28-72-23 |  | 364-371 | 680 | 623.9 | 677.6 |  | CHEMICAL AND GEOLOGICAL LABORATORIES LTD | C82-13851 | 1982-02-20 | 1982-02-26 |  | Unkno |  | Separator | 613 | 620 | [5 empty] | 33.52 |  | 0.62 | 27.274 | 1.01 | 25 | 1.348 | 25 | 9.2 | 24 | 2.51 | 25 | very muc | 687 | 117 | 256 | 10 |  |  |  |  | 1800 |  |  | 24400 | 4 |  |  |  |  | See second page. Fe present ; H2S nil
1 | 100/07-28-072-23W4/00 |  | ABD Zn GAS | CNRL ET AL SMITH 7-28-72-23 |  | 108-110.5 | 680 | 623.9 | 677.6 |  | Chem. And Geo. Lab Ltd. | CGE72-8679-3 | 1972-03-21 | 1972-04-17 | 1972-04-25 | DST |  | Other | 437.7 | 443.5 |  |  |  |  | 15.2m water | 10.52 |  | 8.26 | 10.248 | 1.011 | 16 | 1.33 | 25 | 8.3 | 24 | 0.71 | 20 |  | 3813 |  | 56 | 35 |  |  |  |  | 5700 |  |  | 590 | 54 |  |  |  |  | Slightly muddy water. Filtrate colorless.
2 | 100/07-28-072-23W4/00 |  | ABD Zn GAS | CNRL ET AL SMITH 7-28-72-23 |  | 364-371 | 680 | 623.9 | 677.6 |  | CHEMICAL AND GEOLOGICAL LABORATORIES LTD | CGE72-8680 | 1972-03-21 | 1972-04-17 |  | DST |  | Unknown | 609 | 615.7 |  |  |  |  | 2' brackish water | 3.704 |  | 2.54 | 4.014 | 1.005 | 15.6 | 1.3335 | 25 | 8.8 | 24.4 | 2.22 | 20 | matter p | 1253 |  | 43 | 30 |  |  |  |  | 1092 |  |  | 1310 | 212 | 74 |  |  |  | Sample consisted of muddy water.The filtrate was Light brown in color. Fe present; ; OH; H2S nil
1 | 100/07-28-072-23W4/02 | Ionic Imbalance/Analytical Error | ABD GAS | CNRL ET AL SMITH 7-28-72-23 | WABAMUN GRP | UPPER DEVONIAN (FAMENNIAN) | 680 | 623.9 | 677.6 |  | CHEMICAL AND GEOLOGICAL LABORATORIES LTD | C82-13851 | 1982-02-20 | 1982-02-26 | 1982-03-10 |  |  | SEPARATOR | 613 | 620 | [5 empty] | 33.52 |  | 0.62 | 27.274 | 1.01 | 25 | 1.35 | 25 | 9.2 | 24 | 2.51 | 25 |  | 687 | 117 | 256 | 10 |  |  |  |  | 1800 |  |  | 24400 | 4 |  |  |  |  | BROWN COLORED FILTRATE REC'D FROM JA SAMFPEL CONTAINING A TRACEOF SED. THIS SAMPLE CONTAINS A LARGE AMOUNT OF SOME ORGANICMATERIAL; EITHER HYDRO. OF ALCOHOL WHICH INTERFERES WITH THEALKALI. TESTS (IE HCO3) THIS CONTAMINATINGMATERIAL FORMS A
1 | 100/10-30-072-23W4/00 |  | Drld & ABD | SUNDANCE ET AL CALL 10-30-72-23 |  | 364-371 | 671.5 | 656.2 | 668.7 |  | Core Lab Canada Ltd. | 933-3105-1 | 1973-01-15 | 1973-01-19 |  | DST |  | Above Tool | 395.6 | 402.9 |  |  |  |  | 120' muddy water, 652' water |  |  |  | 3.938 | 1.002 | 15.6 | 1.3326 | 22.2 | 8.1 |  | 1.94 | 19.444 |  | 1302 |  | 11 | 4 |  |  |  |  | 1225 |  |  | 1391 | 5 |  |  |  |  | Fe: present H2S: absent
3 | 100/10-30-072-23W4/00 |  | Drld & ABD | SUNDANCE ET AL CALL 10-30-72-23 |  | 364-371 | 671.5 | 656.2 | 668.7 |  | CHEMICAL AND GEOLOGICAL LABORATORIES LTD | 933-3105-3 | 1973-01-16 | 1973-01-19 |  | DST |  | Above Tool | 454.2 | 460.9 |  |  |  |  | 316' slightly oil flecked muddy water |  |  |  | 11.294 | 1.007 | 15.6 | 1.334 | 22.2 | 7.9 |  | 0.558 | 20 |  | 4198 |  | 102 | 22 |  |  |  |  | 6355 |  |  | 600 | 17 |  |  |  |  | Fe: trace H2S: absent
2 | 100/10-30-072-23W4/00 |  | Drld & ABD | SUNDANCE ET AL CALL 10-30-72-23 |  | 364-371 | 671.5 | 656.2 | 668.7 |  | Core Laboratories | 933-3105-2 | 1973-01-16 | 1973-01-19 |  | DST |  | Above Tool | 437.7 | 443.2 |  |  |  |  | 90' muddy water, 555' salt water |  |  |  | 13.045 | 1.009 | 15.6 | 1.3343 | 22.2 | 7.9 |  | 0.485 | 20.556 |  | 4860 |  | 102 | 50 |  |  |  |  | 7518 |  |  | 512 | 3 |  |  |  |  | Fe: trace H2S: absent
1 | 100/10-33-072-23W4/00 |  | Drld & ABD | CNRL ET AL TOMATO 10-33-72-23 |  | 364-371 | 673.3 | 647.1 | 670.3 |  | Core Lab Canada Ltd. | 7021-447 | 1974-01-13 | 1974-01-16 |  | DST |  | Other | 432.8 | 439.5 |  |  |  |  | 800' water |  |  |  | 10.106 | 1.006 | 15.6 | 1.3334 | 25 | 8 |  | 0.556 | 25 |  | 3790 |  | 62 | 24 |  |  |  |  | 5737 |  |  | 488 | 5 |  |  |  |  | Fe trace H2S absent Sample obtained from: Middle of fluid
1 | 100/04-34-072-23W4/00 |  | ABD Zn GAS | CNRL ET AL TOMATO 4-34-72-23 |  | 364-371 | 655.8 | 634 | 652.6 |  | Chem. And Geo. Lab Ltd. | E90-0110-1 | 1990-01-08 | 1990-01-11 | 1990-01-19 | Unkno |  | Separator | 602.5 | 605 | [5 empty] | 10.43 |  | 9.72 | 10.418 | 1.005 | 25 | 1.3343 | 25 | 7.7 | 21 | 0.608 | 25 | Present | 3360 | 197 | 226 | 96 |  |  |  |  | 6100 |  |  | 276 | 163 |  |  |  |  | Sample Point: Separator - Sample #1 Note: Analysis determined on water recovered from black sludge.
2 | 100/04-34-072-23W4/00 |  | ABD Zn GAS | CNRL ET AL TOMATO 4-34-72-23 |  | 364-371 | 655.8 | 634 | 652.6 |  | Chem. And Geo. Lab Ltd. | E90-0110-2 | 1990-01-10 | 1990-01-11 | 1990-01-19 | Unkno |  | Separator | 602.5 | 605 | [5 empty] | 22.62 |  | 20.95 | 22.72 | 1.014 | 25 | 1.3363 | 25 | 7.2 | 21 | 0.309 | 25 | Present | 7700 | 122 | 400 | 340 |  |  |  |  | 12980 |  |  | 1110 | 68 |  |  |  |  | Sample Point: Separator - Sample #2 Note: Sample consisted of dirty salt water.
1 | 100/04-34-072-23W4/02 |  | ABD Zn GAS | CNRL ET AL TOMATO 4-34-72-23 | WABAMUN GRP | UPPER DEVONIAN (FAMENNIAN) | 655.8 | 634 | 652.6 |  | CHEMICAL AND GEOLOGICAL LABORATORIES LTD | E90-0110-1 | 1990-01-08 | 1990-01-11 | 1990-01-19 | PROD |  | SEPARATOR | 602.5 | 605 | [5 empty] | 10.43 |  | 9.72 | 10.418 | 1.005 | 25 | 1.33 | 25 | 7.7 | 21 | 0.61 | 25 |  | 3360 | 197 | 226 | 96 |  |  |  |  | 6100 |  |  | 276 | 163 |  |  |  |  | ANALYSIS INDICATIVE DETERMINED ON WATER RECOVERED FROM BLACK SLUDGE.
2 | 100/04-34-072-23W4/02 |  | ABD Zn GAS | CNRL ET AL TOMATO 4-34-72-23 | WABAMUN GRP | UPPER DEVONIAN (FAMENNIAN) | 655.8 | 634 | 652.6 |  | CHEMICAL AND GEOLOGICAL LABORATORIES LTD | E90-0110-2 | 1990-01-10 | 1990-01-11 | 1990-01-19 | PROD |  | SEPARATOR | 602.5 | 605 | [5 empty] | 22.62 |  | 20.95 | 22.72 | 1.014 | 25 | 1.34 | 25 | 7.2 | 21 | 0.31 | 25 |  | 7700 | 122 | 400 | 340 |  |  |  |  | 12980 |  |  | 1110 | 68 |  |  |  |  | SAMPLE CONSISTED OF DIRTY SALT WATER.
1 | 100/04-34-072-23W4/03 |  | Susp GAS | CNRL ET AL TOMATO 4-34-72-23 |  | 108-110.5 | 655.8 | 634 | 652.6 |  | Maxxam Analytics Inc. | a846552l48452 | 2008-09-04 | 2008-09-11 |  | Unkno |  | Wellhead | 416.5 | 418 | [8 empty] | 12.938 |  |  |  |  | 8.1 | 25 |  |  |  | 5250 | 26.3 | 81.8 | 48 |  |  |  |  | 7000 |  |  | 530 | 1 | 0.5 | 0.5 | 0
1 | 100/04-34-072-23W4/04 |  | Susp GAS | CNRL ET AL TOMATO 4-34-72-23 | WABAMUN GRP | UPPER DEVONIAN (FAMENNIAN) | 655.8 | 634 | 652.6 |  | CHEMICAL AND GEOLOGICAL LABORATORIES LTD | E90-0110-1 | 1990-01-08 | 1990-01-11 | 1990-01-19 | PROD |  | SEPARATOR | 602.5 | 605 | [5 empty] | 10.43 |  | 9.72 | 10.418 | 1.005 | 25 | 1.33 | 25 | 7.7 | 21 | 0.61 | 25 |  | 3360 | 197 | 226 | 96 |  |  |  |  | 6100 |  |  | 276 | 163 |  |  |  |  | ANALYSIS INDICATIVE DETERMINED ON WATER RECOVERED FROM BLACK SLUDGE.
2 | 100/04-34-072-23W4/04 |  | Susp GAS | CNRL ET AL TOMATO 4-34-72-23 | WABAMUN GRP | UPPER DEVONIAN (FAMENNIAN) | 655.8 | 634 | 652.6 |  | CHEMICAL AND GEOLOGICAL LABORATORIES LTD | E90-0110-2 | 1990-01-10 | 1990-01-11 | 1990-01-19 | PROD |  | SEPARATOR | 602.5 | 605 | [5 empty] | 22.62 |  | 20.95 | 22.72 | 1.014 | 25 | 1.34 | 25 | 7.2 | 21 | 0.31 | 25 |  | 7700 | 122 | 400 | 340 |  |  |  |  | 12980 |  |  | 1110 | 68 |  |  |  |  | SAMPLE CONSISTED OF DIRTY SALT WATER.
1 | 100/04-35-072-23W4/02 |  | Susp GAS | CNRL ET AL TOMATO 4-35-72-23 |  | 108-110.5 | 647.5 | 626 | 643.9 |  | Maxxam Analytics Inc. | a920349o65076 | 2009-04-21 | 2009-05-06 |  | Unkno |  | Wellhead | 392 | 393.5 | [8 empty] | 12.88 |  |  |  |  | 7.2 | 25 |  |  |  | 4640 | 34.6 | 56.9 | 47 |  |  |  |  | 6200 |  |  | 320 | 1580 | 0.5 | 0.5 | 0
1 | 100/06-07-072-24W4/00 |  | Drld & ABD | RENAISSANCE SMITH 6-7-72-24 |  | 109-110.5 | 652.5 | 630 | 649.1 |  | AGAT Laboratories | WE2640A-glc001 | 1991-01-04 | 1991-01-08 | 1991-01-14 | DST |  | Other | 433 | 618 |  |  |  |  | 250m |  |  |  | 2.65 |  |  |  | 25 |  |  | 1.12 | 25 | [9 empty] | 2650 | [8 empty] | The 30 minute api mud filtrate loss is 14mls. The above results pertain to the water extracted from the mud. Salinity = 0.48%
2 | 100/06-07-072-24W4/00 |  | Drld & ABD | RENAISSANCE SMITH 6-7-72-24 |  | 109-110.5 | 652.5 | 630 | 649.1 |  | AGAT Laboratories | WE2640A-glc002 | 1991-01-04 | 1991-01-08 | 1991-01-14 | DST |  | Other | 433 | 618 |  |  |  |  | 250m |  |  |  | 2.65 |  |  |  | 25 |  |  | 1.12 | 25 | [9 empty] | 2650 | [8 empty] | The 30 minute api mud filtrate loss is 14mls. The above resultspertain to the water extracted from the mud salinity = 0.48%
3 | 100/06-07-072-24W4/00 |  | Drld & ABD | RENAISSANCE SMITH 6-7-72-24 |  | 109-110.5 | 652.5 | 630 | 649.1 |  | AGAT Laboratories | WE2640B-glc001 | 1991-01-04 | 1991-01-08 | 1991-01-14 | DST |  | Other | 433 | 618 |  |  |  |  | 250m |  |  |  | 4.7 |  |  |  | 25 |  |  | 0.78 | 25 | [9 empty] | 4700 | [8 empty] | Salinity= 0.84%
4 | 100/06-07-072-24W4/00 |  | Drld & ABD | RENAISSANCE SMITH 6-7-72-24 |  | 109-110.5 | 652.5 | 630 | 649.1 |  | AGAT Laboratories | WE2640B-glc002 | 1991-01-04 | 1991-01-08 | 1991-01-14 | DST |  | Other | 433 | 618 |  |  |  |  | 250m |  |  |  | 4.7 |  |  |  | 25 |  |  | 0.78 | 25 | [9 empty] | 4700 | [8 empty] | Salinity= 0.84%
5 | 100/06-07-072-24W4/00 |  | Drld & ABD | RENAISSANCE SMITH 6-7-72-24 |  | 109-110.5 | 652.5 | 630 | 649.1 |  | AGAT Laboratories | WE2640C-glc001 | 1991-01-04 | 1991-01-08 | 1991-01-14 | DST |  | Other | 433 | 618 |  |  |  |  | 250m |  |  |  | 16.741 | 1.006 | 25 |  | 25 | 8 | 25 | 0.43 | 25 |  | 6070 | 6 | 98.7 | 43 |  |  | 5 |  | 10100 |  |  | 403 | 15 |  |  |  |  | Salinity = 1.82% CO3, OH: Nil H2S: N.D. Ba, Sr, Br, I: N.A. Fe, K: Trace
6 | 100/06-07-072-24W4/00 |  | Drld & ABD | RENAISSANCE SMITH 6-7-72-24 |  | 109-110.5 | 652.5 | 630 | 649.1 |  | AGAT Laboratories | WE2640C-glc002 | 1991-01-04 | 1991-01-08 | 1991-01-14 | DST |  | Other | 433 | 618 |  |  |  |  | 250m |  |  |  | 16.741 | 1.006 | 25 |  | 25 | 8 | 25 | 0.43 | 25 |  | 6070 | 6 | 98.7 | 43 |  |  | 5 |  | 10100 |  |  | 403 | 15 |  |  |  |  | Salinity = 1.82% Ba, Sr, Br, I: N.A. CO3, OH: Nil H2S: N.D.
1 | 100/11-07-072-24W4/00 |  | Drld & ABD | RENAISSANCE SMITH 11-7-72-24 |  | 111.8-127 | 652.5 | 655 | 648.8 |  | Chemex Labs (Alberta) Ltd. | 89-02906-02 | 1990-02-05 | 1990-02-07 | 1990-02-12 | DST |  | Other | 613 | 620 | [7 empty] | 18.812 | 19.58 | 1.014 | 25 | 1.34 | 25 | 7.9 | 25 | 0.31 | 25 |  | 6950 | 92 | 288 | 126 |  |  | 1 |  | 11147 |  |  | 952 | 22 | 1 | 1 |  |  | CO3, OH: <1 H2S: Absent
2 | 100/11-07-072-24W4/00 |  | Drld & ABD | RENAISSANCE SMITH 11-7-72-24 |  | 364-371 | 652.5 | 655 | 648.8 |  | Chemex Labs (Alberta) Ltd. | 89-02906-03 | 1990-02-05 | 1990-02-07 | 1990-02-12 | DST |  | Other | 634 | 641 | [7 empty] | 28.672 | 29.604 | 1.021 | 25 | 1.34 | 25 | 7.7 | 25 | 0.21 | 25 |  | 9900 | 135 | 468 | 210 |  |  |  |  | 17745 |  |  | 1143 | 1 | 1 | 1 |  |  | SO4, CO3, OH: <1 H2S: Absent Fe: <0.1
1 | 100/07-08-072-24W4/00 |  | Drld & ABD | SUNDANCE MCMORAN SMITH 7-8-72-24 |  | 364-371 | 563 | 544.1 | 560.2 |  | Core Laboratories | 933-3140 | 1973-01-24 | 1973-01-26 |  | DST |  | Other | 289.6 | 295.7 |  |  |  |  | 120' muddy water; 630' water |  |  |  | 4.925 | 1.003 | 15.6 | 1.3326 | 22.8 | 8 |  | 1.54 | 21.111 |  | 1670 |  | 11 | 8 |  |  |  |  | 1752 |  |  | 1474 | 10 |  |  |  |  | Sampled from Right above tool Fe trace; h2s absent
5 | 100/07-12-072-24W4/00 |  | Drld & ABD | SUNDANCE UNIGAS SMITH 7-12-72-24 |  | 364-371 | 673 | 652.3 | 670.6 |  | Core Laboratories - Canada Ltd | 933-2100-3 | 1972-01-12 |  |  | DST |  | Top | 639.5 | 643.1 | [8 empty] | 12.553 | 1.009 | 15.6 | 1.3346 | 21.1 | 7.8 |  | 0.529 | 19.444 |  | 4556 |  | 155 | 84 |  |  |  |  | 7245 |  |  | 508 | 5 |  |  |  |  | H2S: Absent CO3: NIL OH: NIL Fe: Trace
2 | 100/07-12-072-24W4/00 |  | Drld & ABD | SUNDANCE UNIGAS SMITH 7-12-72-24 |  | 364-371 | 673 | 652.3 | 670.6 |  | Core Laboratories | 933-2100-2 | 1972-01-11 |  |  | DST |  | Top | 452.9 | 459 | [8 empty] | 5.582 | 1.003 | 15.6 | 1.3335 | 21.1 | 7.2 |  | 1.23 | 20.556 |  | 2091 |  | 23 | 8 |  |  |  |  | 3032 |  |  | 395 | 33 |  |  |  |  | H2S: Absent CO3: NIL OH: NIL Fe: Trace
1 | 100/07-12-072-24W4/00 |  | Drld & ABD | SUNDANCE UNIGAS SMITH 7-12-72-24 |  | 364-371 | 673 | 652.3 | 670.6 |  | Core Laboratories | 933-244 | 1972-01-11 |  |  | DST |  | Unknown | 400.2 | 406 | [8 empty] | 0.847 | [6 empty] | 2.8 | 20.556 | [9 empty] | 847
4 | 100/07-12-072-24W4/00 |  | Drld & ABD | SUNDANCE UNIGAS SMITH 7-12-72-24 |  | 364-371 | 673 | 652.3 | 670.6 |  | Core Laboratories | 933-2100 | 1972-01-12 |  |  | DST |  | Top | 629.4 | 635.5 | [8 empty] | 8.124 | 1.004 | 15.6 | 1.3337 | 21.1 | 7.7 |  | 0.881 | 19.444 |  | 2946 |  | 102 | 53 |  |  |  |  | 4686 |  |  | 337 | [5 empty] | H2S: Absent CO3: NIL OH: NIL Fe: Trace
3 | 100/07-12-072-24W4/00 |  | Drld & ABD | SUNDANCE UNIGAS SMITH 7-12-72-24 |  | 364-371 | 673 | 652.3 | 670.6 |  | Core Laboratories | 933-244-2 | 1972-01-11 |  |  | DST |  | Unknown | 632.5 | 638.6 |  |  |  |  | 60' drilling mud |  |  |  | 3.844 | 1.005 | 15.6 | 1.3334 | 21.1 | 8.6 |  | 2.2 | 17.222 |  | 1286 |  | 31 | 15 |  |  |  |  | 1297 |  |  | 1215 | [5 empty] | H2S: Absent SO4: NIL OH: NIL Fe: Trace
1 | 100/06-18-072-24W4/00 | Possible formation water low TDS | Drld & ABD | RENAISSANCE SMITH 6-18-72-24 | DETRITAL BEDS | LOWER CRETACEOUS | 653.8 | 641 | 650.4 |  | CORE LABORATORIES CANADA LTD | 52136-91-444 | 1991-03-14 | 1991-03-18 | 1991-03-20 | DST |  | OTHER | 623 | 630 |  |  |  |  | 280 M OF FLUID |  |  |  | 29.873 | 1.021 | 15 | 1.34 | 25 | 7.5 |  | 0.21 | 25 |  | 11000 | 117 | 429 | 196 |  |  |  |  | 16943 |  |  | 1180 | 8 |  |  |  |  | NACL EQUIV. 29182
2 | 100/06-18-072-24W4/00 | Incomplete | Drld & ABD | RENAISSANCE SMITH 6-18-72-24 | DETRITAL BEDS | LOWER CRETACEOUS | 653.8 | 641 | 650.4 |  | CORE LABORATORIES CANADA LTD | 52136-91-444 | 1991-03-14 | 1991-03-18 | 1991-03-20 | DST |  | OTHER | 623 | 630 |  |  |  |  | 280 M OF FLUID
3 | 100/06-18-072-24W4/00 | Incomplete | Drld & ABD | RENAISSANCE SMITH 6-18-72-24 | DETRITAL BEDS | LOWER CRETACEOUS | 653.8 | 641 | 650.4 |  | CORE LABORATORIES CANADA LTD | 52136-91-444 | 1991-03-14 | 1991-03-18 | 1991-03-21 | DST |  | OTHER | 623 | 630 |  |  |  |  | 280 M OF FLUID
4 | 100/06-18-072-24W4/00 | Possible formation water low TDS | Drld & ABD | RENAISSANCE SMITH 6-18-72-24 | MCMURRAY FM | LOWER CRETACEOUS (LATE BARREMIAN TO APTIAN) | 653.8 | 641 | 650.4 |  | CORE LABORATORIES CANADA LTD | 52136-91-444 | 1991-03-14 | 1991-03-18 | 1991-03-20 | DST |  | OTHER | 623 | 630 |  |  |  |  | 280 M OF FLUID |  |  |  | 29.873 | 1.021 | 15 | 1.34 | 25 | 7.5 |  | 0.21 | 25 |  | 11000 | 117 | 429 | 196 |  |  |  |  | 16943 |  |  | 1180 | 8 |  |  |  |  | NACL EQUIV. 29182
5 | 100/06-18-072-24W4/00 | Incomplete | Drld & ABD | RENAISSANCE SMITH 6-18-72-24 | MCMURRAY FM | LOWER CRETACEOUS (LATE BARREMIAN TO APTIAN) | 653.8 | 641 | 650.4 |  | CORE LABORATORIES CANADA LTD | 52136-91-444 | 1991-03-14 | 1991-03-18 | 1991-03-20 | DST |  | OTHER | 623 | 630 |  |  |  |  | 280 M OF FLUID
6 | 100/06-18-072-24W4/00 | Incomplete | Drld & ABD | RENAISSANCE SMITH 6-18-72-24 | MCMURRAY FM | LOWER CRETACEOUS (LATE BARREMIAN TO APTIAN) | 653.8 | 641 | 650.4 |  | CORE LABORATORIES CANADA LTD | 52136-91-444 | 1991-03-14 | 1991-03-18 | 1991-03-21 | DST |  | OTHER | 623 | 630 |  |  |  |  | 280 M OF FLUID
1 | 100/11-18-072-24W4/00 |  | Drld & ABD | SEAFORT SYRACUSE SMITH 11-18-72-24 |  | 111-112 | 638.3 | 652.6 | 637 |  | Core Lab Canada Ltd. | CAL-2-1646 | 1970-02-04 |  | 1970-02-10 | DST |  | Other | 582.2 | 609.6 |  |  |  |  | 94.5m mud:106.7m salt water:36.6m water-cut mud |  |  |  | 25.841 | 1.017 | 16 | 1.34 | 22 | 7.6 |  | 0.27 | 22 |  | 9180 |  | 338 | 152 |  |  |  |  | 13303 |  |  | 1410 | 1458
2 | 100/13-20-072-24W4/00 |  | ABD Zn GAS | CNRL ET AL SMITH 13-20-72-24 |  | 127-145 | 603.8 | 570.6 | 601.7 |  | Core Laboratories | 901-3117-2 | 1973-02-16 | 1973-02-20 |  | DST |  | Other | 563.9 | 570.6 |  |  |  |  | 20' drilling mud |  |  |  | 0.186 | [6 empty] | 4.48 | 22.222 | [9 empty] | 186 | [8 empty] | Sample point: Right above tool
1 | 100/13-20-072-24W4/00 |  | ABD Zn GAS | CNRL ET AL SMITH 13-20-72-24 |  | 127-145 | 603.8 | 570.6 | 601.7 |  | Core Laboratories | 901-3117-1 | 1973-02-15 | 1973-02-20 |  | DST |  | Other | 551.7 | 556 |  |  |  |  | 15' drilling mud |  |  |  | 0.217 | [6 empty] | 3.99 | 22.222 | [9 empty] | 217 | [8 empty] | Sample point: Right above tool
3 | 100/13-20-072-24W4/00 |  | ABD Zn GAS | CNRL ET AL SMITH 13-20-72-24 |  | 127-145 | 603.8 | 570.6 | 601.7 |  | Core Laboratories | 901-3117-3 | 1973-02-16 | 1973-02-20 |  | DST |  | Other | 564.5 | 570.6 |  |  |  |  | 50' drilling mud, 180' muddy water; 715' blackish salt water |  |  |  | 28.152 | 1.018 | 15.6 | 1.3365 | 23.9 | 7.9 |  | 0.254 | 24.444 |  | 10143 |  | 421 | 179 |  |  |  |  | 16198 |  |  | 1200 | 11 |  |  |  |  | Sample point: Right above tool Fe trace; h2s absent
1 | 100/13-20-072-24W4/02 |  | ABD Zn | CNRL ET AL SMITH 13-20-72-24 |  |  | 603.8 | 570.6 | 601.7 |  | CORE LABORATORIES CANADA LTD |  |  |  |  | DST |  |  | 551.7 | 556 | [15 empty] | 3.99 | 22 | [9 empty] | 217
2 | 100/13-20-072-24W4/02 |  | ABD Zn | CNRL ET AL SMITH 13-20-72-24 |  |  | 603.8 | 570.6 | 601.7 |  | CORE LABORATORIES CANADA LTD |  |  |  |  | DST |  |  | 563.9 | 570.6 | [15 empty] | 4.48 | 22 | [9 empty] | 186
3 | 100/13-20-072-24W4/02 |  | ABD Zn | CNRL ET AL SMITH 13-20-72-24 |  |  | 603.8 | 570.6 | 601.7 |  | CORE LABORATORIES CANADA LTD |  |  |  |  | DST |  |  | 564.5 | 570.6 | [9 empty] | 1.019 | 15.6 |  |  | 7.9 |  | 0.26 | 24 |  | 10143 |  | 421 | 179 |  |  |  |  | 16198 |  |  | 1200 | 11
1 | 100/13-20-072-24W4/03 |  | ABD Zn | CNRL ET AL SMITH 13-20-72-24 |  |  | 603.8 | 570.6 | 601.7 |  | CORE LABORATORIES CANADA LTD |  |  |  |  | DST |  |  | 551.7 | 556 | [15 empty] | 3.99 | 22 | [9 empty] | 217
2 | 100/13-20-072-24W4/03 |  | ABD Zn | CNRL ET AL SMITH 13-20-72-24 |  |  | 603.8 | 570.6 | 601.7 |  | CORE LABORATORIES CANADA LTD |  |  |  |  | DST |  |  | 563.9 | 570.6 | [15 empty] | 4.48 | 22 | [9 empty] | 186
3 | 100/13-20-072-24W4/03 |  | ABD Zn | CNRL ET AL SMITH 13-20-72-24 |  |  | 603.8 | 570.6 | 601.7 |  | CORE LABORATORIES CANADA LTD |  |  |  |  | DST |  |  | 564.5 | 570.6 | [9 empty] | 1.019 | 15.6 |  |  | 7.9 |  | 0.26 | 24 |  | 10143 |  | 421 | 179 |  |  |  |  | 16198 |  |  | 1200 | 11
1 | 100/13-20-072-24W4/04 |  | Drld & ABD | CNRL ET AL SMITH 13-20-72-24 |  |  | 603.8 | 570.6 | 601.7 |  | CORE LABORATORIES CANADA LTD |  |  |  |  | DST |  |  | 551.7 | 556 | [15 empty] | 3.99 | 22 | [9 empty] | 217
2 | 100/13-20-072-24W4/04 |  | Drld & ABD | CNRL ET AL SMITH 13-20-72-24 |  |  | 603.8 | 570.6 | 601.7 |  | CORE LABORATORIES CANADA LTD |  |  |  |  | DST |  |  | 563.9 | 570.6 | [15 empty] | 4.48 | 22 | [9 empty] | 186
3 | 100/13-20-072-24W4/04 |  | Drld & ABD | CNRL ET AL SMITH 13-20-72-24 |  |  | 603.8 | 570.6 | 601.7 |  | CORE LABORATORIES CANADA LTD |  |  |  |  | DST |  |  | 564.5 | 570.6 | [9 empty] | 1.019 | 15.6 |  |  | 7.9 |  | 0.26 | 24 |  | 10143 |  | 421 | 179 |  |  |  |  | 16198 |  |  | 1200 | 11
1 | 100/11-21-072-24W4/00 |  | Drld & ABD | B.A. CALLING LAKE 11-21-72-24 |  | 375.9-376.7 | 607.8 | 731.5 | 604.1 |  | British American Oil Co. | W-157-65 | 1965-03-24 |  | 1965-04-01 | DST |  | Unknown | 550.2 | 553.2 |  |  |  |  | 800m of slightly gasified water |  |  |  | 24.348 | 1.019 | 15.6 |  |  | 7.1 |  | 0.235 | 25 |  | 8788 |  | 297 | 191 |  |  |  |  | 14002 |  |  | 1037 | 33 |  |  |  |  | Total dissolved solids in Mg/1 as NaC1 from Res. - 25,000 Similar to Bluesky formation water at Iosegum 15-2867-21-W4.
2 | 100/11-21-072-24W4/00 |  | Drld & ABD | B.A. CALLING LAKE 11-21-72-24 |  | 375.9-376.7 | 607.8 | 731.5 | 604.1 |  | British American Oil Co. | W-158-65 | 1965-03-25 |  | 1965-04-01 | DST |  | Other | 591.3 | 603.5 |  |  |  |  | 420m muddy salt water, 696m blackish salt water |  |  |  | 28.659 | 1.023 | 15.6 |  |  | 7.1 |  | 0.2 | 25 |  | 10242 |  | 452 | 219 |  |  |  |  | 16498 |  |  | 1193 | 55 |  |  |  |  | Total dissolved solids in Mg/1 as NaC1 from Res. - 30,000 Does not resemble wabamun formation water found in this area. Ca++should be 14%. TDS should be approximately 170,000 to 200,000.
3 | 100/11-21-072-24W4/00 |  | Drld & ABD | B.A. CALLING LAKE 11-21-72-24 |  | 375.9-376.7 | 607.8 | 731.5 | 604.1 |  | British American Oil Co. | W-163-65 | 1965-03-27 |  | 1965-04-14 | DST |  | Other | 331.6 | 334.1 |  |  |  |  | 120m muddy fresh water |  |  |  | 3.007 | 1.004 | 15.6 |  |  | 8.8 |  | 1.74 | 25 |  | 1053 |  | 20 | 2 |  |  |  |  | 1109 |  |  | 686 | 12 | 125
1 | 100/15-22-072-24W4/00 |  | Drld & ABD | RENAISSANCE SMITH 15-22-72-24 |  | 108-110.5 | 644.5 | 634 | 641.3 |  | Core Laboratories | 52136-91-314-2 | 1991-02-21 | 1991-02-22 |  | DST |  | Top | 404 | 409 | [8 empty] | 0.416 | [6 empty] | 3.116 | 25 | [9 empty] | 416
2 | 100/15-22-072-24W4/00 |  | Drld & ABD | RENAISSANCE SMITH 15-22-72-24 |  | 108-110.5 | 644.5 | 634 | 641.3 |  | Core Laboratories | 52136-91-314-3 | 1991-02-21 | 1991-02-22 |  | DST |  | Middle | 404 | 409 | [8 empty] | 4.57 | [6 empty] | 0.679 | 25 | [9 empty] | 4570
3 | 100/15-22-072-24W4/00 |  | Drld & ABD | RENAISSANCE SMITH 15-22-72-24 |  | 108-110.5 | 644.5 | 634 | 641.3 |  | Core Lab Canada Ltd. | 52136-91-314-4 | 1991-02-21 | 1991-02-22 | 1991-02-27 | DST |  | Bottom | 404 | 409 | [8 empty] | 10.973 | 1.006 | 15 | 1.33 | 25 | 7 |  | 0.52 | 25 |  | 3900 | 29 | 85 | 30 |  |  |  |  | 6305 |  |  | 620 | 4 |  |  |  |  | NaCl equiv. 10545 Fe,H2S: ND
1 | 100/06-29-072-24W4/00 |  | ABD Zn GAS | CNRL ET AL SMITH 6-29-72-24 |  | 111.8-127 | 648.9 | 615.1 | 645.9 |  | Chem. And Geo. Lab Ltd. | E76-4384 | 1976-03-15 | 1976-03-17 |  | DST |  | Other | 404.8 | 411.5 |  |  |  |  | 5' muddy Water | 2.81 |  | 1.86 | 2.813 | 1.003 | 15.6 | 1.3333 | 25 | 8.9 | 22.2 | 3.3 | 25 | Trace | 894 |  | 12 | 3 |  |  |  |  | 494 |  |  | 923 | 449 | 38 |  | 0 |  | Sample Point: Base Fluid Fe - Much The sample consisted of muddy water.
1 | 100/06-29-072-24W4/02 |  | ABD Zn GAS | CNRL ET AL SMITH 6-29-72-24 |  |  | 648.9 | 615.1 | 645.9 |  | CORE LABORATORIES CANADA LTD |  |  |  |  | DST |  |  | 404.8 | 411.5 | [9 empty] | 1 | 15.6 |  |  | 8.9 |  | 3.3 | 25 |  | 894 |  | 12 | 3 |  |  |  |  | 494 |  |  | 923 | 449 | 38
1 | 100/06-29-072-24W4/03 |  | Susp WTR Disp | CNRL ET AL SMITH 6-29-72-24 |  |  | 648.9 | 615.1 | 645.9 |  | CORE LABORATORIES CANADA LTD |  |  |  |  | DST |  |  | 404.8 | 411.5 | [9 empty] | 1 | 15.6 |  |  | 8.9 |  | 3.3 | 25 |  | 894 |  | 12 | 3 |  |  |  |  | 494 |  |  | 923 | 449 | 38
2 | 100/07-30-072-24W4/00 |  | ABD GAS | CNRL ET AL SMITH 7-30-72-24 |  | 111-112 | 642.5 | 624.8 | 640.1 |  | Core Lab Canada Ltd. | 52134-91-357 | 1991-03-06 | 1991-03-11 |  | Unkno |  | Separator | 574.8 | 576 | [8 empty] | 0.258 | 0.92 | 15 | 1.34 | 22 | 7 |  | 56 | 25 |  | 34 | 11 | 18 | [5 empty] | 75 |  |  | 59 | 61 |  |  |  |  | Fe: trace H2S: not detected Nacl equiv. 183
1 | 100/07-30-072-24W4/00 |  | ABD GAS | CNRL ET AL SMITH 7-30-72-24 |  | 111-112 | 642.5 | 624.8 | 640.1 |  | Core Lab Canada Ltd. | 7011-535 | 1975-01-18 | 1975-01-21 | 1975-01-23 | DST |  | Other | 591.3 | 596.2 |  |  |  |  | 53.3m salt water |  |  |  | 13.326 | 1.008 | 16 | 1.33 | 22 | 8.1 |  | 0.41 | 25 |  | 4953 |  | 102 | 57 |  |  |  |  | 7662 |  |  | 552
1 | 100/15-30-072-24W4/02 |  | Susp GAS | CNRES SMITH 15-30-72-24 |  | 108-110.5 | 661.3 | 631 | 657.5 |  | Maxxam Analytics Inc. | a851429l86093 | 2008-09-10 | 2008-09-30 |  | Unkno |  | Wellhead | 428.5 | 430.5 | [8 empty] | 14.333 |  |  |  |  | 7.5 | 25 |  |  |  | 5590 | 26.7 | 93.4 | 67.4 |  |  |  |  | 8000 |  |  | 550 | 4 | 0.5 | 0.5 | 0
1 | 100/10-31-072-24W4/00 |  | Drld & ABD | SUNDANCE MCMORAN SMITH 10-31-72-24 |  | 364-371 | 652 | 664.5 | 648.9 |  | Core Lab Canada Ltd. | 7021-479 | 1974-01-21 | 1974-01-23 |  | DST |  | Other | 425.5 | 432.2 |  |  |  |  | 50' mud, 590' water |  |  |  | 7.649 | 1.005 | 15.6 | 1.333 | 23.9 | 8 |  | 0.75 | 25 |  | 2843 |  | 60 | 14 |  |  |  |  | 4257 |  |  | 464 | 11 |  |  |  |  | Sample obtained from: Top of tool Fe trace H2S absent
6 | 100/07-34-072-24W4/00 |  | Drld & ABD | B.A. CALLING LAKE 7-34-72-24 |  | 375.9-376.7 | 667.2 | 830.6 | 663.9 |  | Chem. And Geo. Lab Ltd. | E66-280 | 1966-01-26 |  |  | DST |  | Other | 659.6 | 673 |  |  |  |  | 1000' muddy water | 6.124 |  | 5.748 | 6.334 | 1.004 | 15.6 | 1.3375 | 25 | 7.6 | 21.4 | 1.05 | 20 |  | 2263 |  | 64 | 41 |  |  |  |  | 3380 |  |  | 570 | 16 |  |  |  |  | Fe much The sample does not correlate with any formation waters we have on lfine from this area. Sample obtained from: Drill pipe top
3 | 100/07-34-072-24W4/00 |  | Drld & ABD | B.A. CALLING LAKE 7-34-72-24 |  | 375.9-376.7 | 667.2 | 830.6 | 663.9 |  | British American Oil Co. | W-62-66 | 1966-01-26 |  |  | DST |  | Other | 654.1 | 673 |  |  |  |  | 1000' mud and water |  |  |  | 6.248 | 1.007 | 15.6 |  |  | 7.7 |  | 0.9 | 25 |  | 2236 |  | 69 | 38 |  |  |  |  | 3349 |  |  | 511 | 45 |  |  |  |  | H2S nil Sample obtained from: top of tool
1 | 100/07-34-072-24W4/00 |  | Drld & ABD | B.A. CALLING LAKE 7-34-72-24 |  | 375.9-376.7 | 667.2 | 830.6 | 663.9 |  | British American Oil Co. | W-63-66 | 1966-01-26 |  |  | DST |  | Other | 404.2 | 427.9 |  |  |  |  | 117' of water and mud |  |  |  | 5.551 | 1.006 | 15.6 |  |  | 7.8 |  | 1.77 | 25 |  | 2022 |  | 21 | 11 |  |  |  |  | 2738 |  |  | 737 | 22 |  |  |  |  | H2S nil Sample obtained from: top of tool
2 | 100/07-34-072-24W4/00 |  | Drld & ABD | B.A. CALLING LAKE 7-34-72-24 |  | 375.9-376.7 | 667.2 | 830.6 | 663.9 |  | British American Oil Co. | W-63-66-2 | 1966-01-26 |  |  | DST |  | Above Tool | 404.2 | 427.9 | [8 empty] | 1.6 | [6 empty] | 3.11 | 25 | [9 empty] | 1600 | [8 empty] | Sample obtained from: 537' above tool
4 | 100/07-34-072-24W4/00 |  | Drld & ABD | B.A. CALLING LAKE 7-34-72-24 |  | 375.9-376.7 | 667.2 | 830.6 | 663.9 |  | British American Oil Co. | W-62-66-2 | 1966-01-26 |  |  | DST |  | Above Tool | 654.1 | 673 | [8 empty] | 2.38 | [6 empty] | 2.19 | 25 | [9 empty] | 2380 | [8 empty] | Sample obtained from: 120' above tool
5 | 100/07-34-072-24W4/00 |  | Drld & ABD | B.A. CALLING LAKE 7-34-72-24 |  | 375.9-376.7 | 667.2 | 830.6 | 663.9 |  | British American Oil Co. | W-62-66-3 | 1966-01-26 |  |  | DST |  | Above Tool | 654.1 | 673 | [8 empty] | 3.85 | [6 empty] | 1.38 | 25 | [9 empty] | 3850 | [8 empty] | Sample obtained from: 480' above tool
1 | 100/06-10-072-25W4/00 |  | Drld & ABD | MESA SMITH 6-10-72-25 |  | 108-110.5 | 610.8 | 609.6 | 606.9 |  | Chem. And Geo. Lab Ltd. | E75-7086-3 | 1975-03-13 | 1975-03-20 | 1975-04-04 | DST |  | Other | 372.5 | 405.4 |  |  |  |  | 201.5m water | 3.58 |  | 2.59 | 0.348 |  |  | 1.33 | 25 | 10.6 | 21 | 2.58 | 25 | [9 empty] | 348 | [8 empty] | The analysis determined on light brown coloured water rec'dfrom mud and is characteristic of a mud filtrate water.
2 | 100/06-10-072-25W4/00 |  | Drld & ABD | MESA SMITH 6-10-72-25 |  | 108-110.5 | 610.8 | 609.6 | 606.9 |  | Chem. And Geo. Lab Ltd. | E75-7155 | 1975-03-13 | 1975-03-20 | 1975-04-02 | DST |  | Other | 372.5 | 405.4 |  |  |  |  | 201.5m water | 3.94 |  | 2.1 | 0.24 |  |  | 1.33 | 25 | 10.8 | 21 | 2.4 | 25 | [9 empty] | 240 | [8 empty] | The analysis determined on water extracted from mud and ischaracteristic of a mud filtrate water.
5 | 100/06-18-072-25W4/00 |  | Drld & ABD | W.R.-UNION ET AL SMITH 6-18-72-25 |  | 377-377.8 | 590.1 | 1824.8 | 586.4 |  | Chem. And Geo. Lab Ltd. | C 1426-5 | 1957-11-10 |  | 1957-12-11 | DST |  | DST | 947.9 | 955.5 |  |  |  |  | 655.3m mud-cut sulphurous salt water | 81.9 |  | 72.88 | 77.849 | 1.052 | 16 |  |  | 7 |  | 0.11 | 20 |  | 24402 |  | 4011 | 1012 |  |  |  |  | 46000 |  |  | 700 | 1724
1 | 100/06-18-072-25W4/00 |  | Drld & ABD | W.R.-UNION ET AL SMITH 6-18-72-25 |  | 377.8-378 | 590.1 | 1824.8 | 586.4 |  | Chem. And Geo. Lab Ltd. | C1426-1 | 1957-11-01 |  |  | DST |  | DST | 336.8 | 360 |  |  |  |  | 775' of slightly muddy fresh water. | 2.96 |  | 2.58 | 2.891 | 1.002 | 15.6 |  |  | 9.1 |  | 2.07 | 20 |  | 1157 |  | 4 | 4 |  |  |  |  | 1300 |  |  |  | 115 | 253 | 58 |  |  | Valve open: 31 minutes Shut in: 31 minutes Air blow sample 330' above tool.
2 | 100/06-18-072-25W4/00 |  | Drld & ABD | W.R.-UNION ET AL SMITH 6-18-72-25 |  | 542-4570 | 590.1 | 1824.8 | 586.4 |  | Chem. And Geo. Lab Ltd. | C1426-2 | 1957-11-03 |  |  | DST |  | DST | 588.3 | 598.9 |  |  |  |  | 1150' slightly salt water, muddy at top. | 27.29 |  | 25.86 | 27.207 | 1.021 | 15.6 |  |  | 7.8 |  | 0.281 | 20 |  | 9837 |  | 317 | 207 |  |  |  |  | 15625 |  |  | 1200 | 21 |  |  |  |  | Valve open: 30mins; shut it: 30 mins air blow sample 90' above tool.
3 | 100/06-18-072-25W4/00 |  | Drld & ABD | W.R.-UNION ET AL SMITH 6-18-72-25 |  | 542-4570 | 590.1 | 1824.8 | 586.4 |  | Chem. And Geo. Lab Ltd. | C1426-3 |  |  |  | DST |  | DST | 643.7 | 652.9 |  |  |  |  | 1100' gassy sulphurous salt water. | 39.33 |  | 27.27 | 38.304 | 1.026 | 15.6 |  |  | 7.2 |  | 0.203 | 20 |  | 13737 |  | 564 | 322 |  |  |  |  | 22350 |  |  | 1310 | 21 |  |  |  |  | Valve open: 60 minutes; shut in: 30 minutes Sample #2 260' above tool
4 | 100/06-18-072-25W4/00 |  | Drld & ABD | W.R.-UNION ET AL SMITH 6-18-72-25 |  | 377-377.8 | 590.1 | 1824.8 | 586.4 |  | Chem. And Geo. Lab Ltd. | C1426-4 | 1957-11-09 |  | 1957-12-11 | DST |  | DST | 932.7 | 941.8 |  |  |  |  | 137.2m mud-cut salt water | 61.34 |  | 55.43 | 58.801 | 1.042 | 16 |  |  | 7.1 |  | 0.16 | 20 |  | 18993 |  | 2168 | 948 |  |  |  |  | 34000 |  |  | 610 | 2082
6 | 100/06-18-072-25W4/00 |  | Drld & ABD | W.R.-UNION ET AL SMITH 6-18-72-25 |  | 542-4570 | 590.1 | 1824.8 | 586.4 |  | Chem. And Geo. Lab Ltd. | C1426-6 | 1957-11-29 |  |  | DST |  | DST | 1206.1 | 1212.2 |  |  |  |  | 485' muddy salt water. | 168.52 |  | 157.32 | 160.368 | 1.106 | 15.6 |  |  | 7.4 |  | 0.066 | 20 |  | 54846 |  | 4553 | 1897 |  |  |  |  | 96000 |  |  | 500 | 2572 |  |  |  |  | Valve open: 29 minutes. 270' above tool.
1 | 100/13-21-072-25W4/00 |  | Susp GAS | CNRL MARTEN HILLS 13-21-72-25 |  | 364-371 | 640.4 | 660 | 637.1 |  | Chem. And Geo. Lab Ltd. | E92-10044-3 | 1992-03-14 | 1992-03-16 |  | DST |  | Other | 635 | 643 |  |  |  |  | 213 m mud & salt water | 27 |  | 25.02 | 25.653 | 1.015 | 25 | 1.3368 | 25 | 7.1 | 20 | 0.273 | 25 | nil | 8910 | 83 | 360 | 175 |  |  |  |  | 15000 |  |  | 1100 | 25 |  |  |  |  | Fe: trace H2S: nil Sample consisted of a clear filtrate recovered from salt water cut mud.
4 | 100/13-21-072-25W4/00 |  | Susp GAS | CNRL MARTEN HILLS 13-21-72-25 |  | 111.8-127 | 640.4 | 660 | 637.1 |  | Chem. And Geo. Lab Ltd. | E92-10045-1 | 1992-03-15 | 1992-03-17 | 1992-03-31 | DST |  | Above Tool | 594 | 660 |  |  |  |  | 18 m salt water & mud | 19.13 |  | 18.16 | 19.619 | 1.011 | 25 | 1.3356 | 25 | 7.8 | 20 | 0.369 | 25 | nil | 7040 | 52 | 218 | 132 |  |  |  |  | 11350 |  |  | 825 | 2 |  |  |  |  | Intervals: 1615 - 1618 594 - 597 (660 MD) Fe: trace H2S: nil Sample consisted of a clear filtrate recovered from slightly salty dirty water.
2 | 100/13-21-072-25W4/00 |  | Susp GAS | CNRL MARTEN HILLS 13-21-72-25 |  | 364-371 | 640.4 | 660 | 637.1 |  | CHEMICAL AND GEOLOGICAL LABORATORIES LTD | E92-10044-2 | 1992-03-14 | 1992-03-16 | 1992-03-31 | DST |  | Above Tool | 635 | 643 |  |  |  |  | 213m mud & salt water | [10 empty] | 0.48 | 25 | [18 empty] | Sampled from 140m above tool Sample consisted of a clear filtrate recovered from mud
3 | 100/13-21-072-25W4/00 |  | Susp GAS | CNRL MARTEN HILLS 13-21-72-25 |  | 364-371 | 640.4 | 660 | 637.1 |  | CHEMICAL AND GEOLOGICAL LABORATORIES LTD | E92-10044-1 | 1992-03-14 | 1992-03-16 | 1992-03-31 | DST |  | Above Tool | 635 | 643 |  |  |  |  | 213m mud and salt water | [10 empty] | 0.635 | 25 | [18 empty] | Sampled from 213m above tool sample consisted of a clear filtrate recovered from mud
5 | 100/13-21-072-25W4/00 |  | Susp GAS | CNRL MARTEN HILLS 13-21-72-25 |  | 111.8-127 | 640.4 | 660 | 637.1 |  | CHEMICAL AND GEOLOGICAL LABORATORIES LTD | E92-10045-2 | 1992-03-15 | 1992-03-17 | 1992-03-31 | DST |  | Above Tool | 594 | 660 |  |  |  |  | 18m salt water & mud |  |  |  | 3.2 | [6 empty] | 1.1 | 25 | [9 empty] | 3200 | [8 empty] | Sample point: 0m above tool Intervals: 594 - 597 1615 - 1618 (660 MD) Sample consisted of a clear filtrate recovered from dirty water No further analysis as requested
1 | 100/13-21-072-25W4/02 |  | Susp GAS | CNRL MARTEN HILLS 13-21-72-25 | WABAMUN GRP | UPPER DEVONIAN (FAMENNIAN) | 640.4 | 660 | 637.1 |  | CHEMICAL AND GEOLOGICAL LABORATORIES LTD | E92-10044-3 | 1992-03-14 | 1992-03-16 | 1992-03-31 | DST |  | DST | 635 | 643 | [5 empty] | 27.08 |  | 25.02 | 25.65 | 1.015 | 25 | 1.34 | 25 | 7.1 | 20 | 0.27 | 25 |  | 8910 | 83 | 360 | 175 |  |  |  |  | 15000 |  |  | 1100 | 25 |  |  |  |  | SAMPLE CONSISTED OF A CLEAR FILTRATE RECOVERED FROM SALT WATER CUT MUD. SAM 1-3 RES 0.480=0.635
2 | 100/13-21-072-25W4/02 |  | Susp GAS | CNRL MARTEN HILLS 13-21-72-25 | BOW ISLAND FM | LOWER CRETACEOUS (MIDDLE TO UPPER ALBIAN) | 640.4 | 660 | 637.1 |  | CHEMICAL AND GEOLOGICAL LABORATORIES LTD | E92-10045-1 | 1992-03-15 | 1992-03-17 | 1992-03-31 | DST |  | DST | 615 | 618 | [5 empty] | 19.13 |  | 18.16 | 19.619 | 1.011 | 25 | 1.34 | 25 | 7.8 | 20 | 0.37 | 25 |  | 7040 | 52 | 218 | 132 |  |  |  |  | 11350 |  |  | 825 | 2 |  |  |  |  | SAMPLE CONSISTED OF A CLEAR FIL RECOVERED FROM SLIGHTLY SALTY DIRTY WATER. SAM 1-6 RES NO ANALYSIS AS REQUESTED.
1 | 100/10-33-072-25W4/00 |  | Drld & ABD | SUNDANCE ET AL SMITH 10-33-72-25 |  | 108-110.5 | 667.5 | 670.6 | 664.2 |  | Chem. And Geo. Lab Ltd. | E77-1818-3 | 1977-01-15 | 1977-01-17 | 1977-01-21 | DST |  | Other | 457.2 | 464.5 |  |  |  |  | 18.3m mud:280.4m salt water | 15.445 |  | 12.52 | 15.256 | 1.013 | 16 | 1.34 | 25 | 8.1 | 22 | 0.47 | 25 |  | 5731 |  | 88 | 54 |  |  |  |  | 8830 |  |  | 547 | 6 |  |  |  |  | The sample consisted of clear colorless water with a thin layerof sed.
3 | 100/10-33-072-25W4/00 |  | Drld & ABD | SUNDANCE ET AL SMITH 10-33-72-25 |  | 127-145 | 667.5 | 670.6 | 664.2 |  | Chem. And Geo. Lab Ltd. | E77-1819-3 | 1977-01-16 | 1977-01-17 | 1977-01-21 | DST |  | Other | 640.1 | 650.7 |  |  |  |  | 36.6m mud:149.4m salt water | 27.08 |  | 25.26 | 26.567 | 1.021 | 16 | 1.34 | 25 | 7.5 | 22 | 0.25 | 25 |  | 9616 |  | 344 | 177 |  |  |  |  | 15300 |  |  | 1128 | 2 |  |  |  |  | The sample consisted of clear colorless water with a thin layerof sed and a scum of hydro.
2 | 100/10-33-072-25W4/00 |  | Drld & ABD | SUNDANCE ET AL SMITH 10-33-72-25 |  | 101-101.5 | 667.5 | 670.6 | 664.2 |  | Chem. And Geo. Lab Ltd. | E77-1820-3 | 1977-01-16 | 1977-01-17 | 1977-01-21 | DST |  | Other | 396.2 | 403.9 |  |  |  |  | 321.3m mud-cut salt water | 5.05 |  | 4 | 5.048 | 1.005 | 16 | 1.33 | 25 | 8.5 | 22 | 1.31 | 25 |  | 1766 |  | 33 | 9 |  |  |  |  | 2100 |  |  | 1020 | 60 | 60 |  |  |  | Muddy water.
1 | 100/15-34-072-25W4/00 |  | Cased | PEOC SMITH 15-34-72-25 |  | 127-145 | 651.8 | 651 | 647.4 |  | GEOTECH ANALYTICAL | 5259-W1 | 1990-02-26 | 1990-02-28 | 1990-03-14 | DST |  | Other | 613 | 617 | [8 empty] | 4.363 |  |  | 1.34 | 25 | 8.5 | 25 | 1.85 | 25 |  | 1400 | 14 | 33 | 9 | 1 | 1 | 2 | 3 | 1190 |  | 1 | 871 | 716 | 122 |  |  |  | Alkalinity = 917.00; Hardness = 125.00
1 | 100/02-12-072-26W4/00 |  | Susp GAS | PEOC PETER 2-12-72-26 |  | 108-110.5 | 583.4 | 611 | 580.2 |  | Geotechnical Resources Ltd. | 6132-W1 | 1990-11-17 | 1990-11-20 |  | DST |  | Other | 392 | 400 |  |  |  |  | 240m |  |  |  | 18.22 | 1.02 | 15 | 1.339 | 25 | 8.1 | 25 | 0.181 | 25 |  | 7000 | 41 | 124 | 68 | 14.8 | 20.3 | 1 | 6.1 | 10500 |  | 13.8 | 415 | 15.7 |  |  |  |  | Cations/Anions: 1.04 Sample obtained from: Drioll string bottom
1 | 100/07-16-072-26W4/00 |  | Drld & ABD | BVX ET AL SMITH 7-16-72-26 |  | 101-101.5 | 630.9 | 880.9 | 627.9 |  | Core Lab Canada Ltd. | 7021-31715 | 1973-11-11 | 1973-11-14 | 1973-11-22 | DST |  | Other | 393.2 | 417.6 |  |  |  |  | 88.4m salt water |  |  |  | 8.752 | 1.006 | 16 | 1.33 | 20 | 8.1 |  | 0.73 | 25 |  | 3165 |  | 50 | 11 |  |  |  |  | 4271 |  |  | 1244 | 11
2 | 100/07-16-072-26W4/00 |  | Drld & ABD | BVX ET AL SMITH 7-16-72-26 |  | 101-101.5 | 630.9 | 880.9 | 627.9 |  | Chem. And Geo. Lab Ltd. | E73-3110-3 | 1973-11-16 | 1973-11-19 | 1973-12-04 | DST |  | Other | 405.4 | 407.8 |  |  |  |  | 242.9m brackish water:61.0m mud-cut water | 8.236 |  | 7.856 | 8.516 | 1.009 | 16 | 1.33 | 25 | 8.8 | 21 | 0.73 | 25 |  | 3099 |  | 39 | 19 |  |  |  |  | 4182 |  |  | 1100 | 16 | 61 |  |  |  | The sample consisted of colorless water with a thin layer ofsed. Pres.
3 | 100/07-16-072-26W4/00 |  | Drld & ABD | BVX ET AL SMITH 7-16-72-26 |  | 364-371 | 630.9 | 880.9 | 627.9 |  | Chem. And Geo. Lab Ltd. | E73-3111 | 1973-11-16 | 1973-11-19 | 1973-12-04 | DST |  | Other | 694.9 | 706.5 |  |  |  |  | 10.7m mud | 3.84 |  | 2.01 | 2.277 | 1.004 | 16 | 1.33 | 25 | 9.2 | 21 | 2.98 | 25 |  | 706 |  | 15 | 28 |  |  |  |  | 569 |  |  | 560 | 379 | 20 |  |  |  | The sample consisted of mud with a dark yellow filtrate. Thecharacteristic of the analysis are indicative of a mud filtratewater.
1 | 100/04-19-072-26W4/00 |  | Susp GAS | PEOC PETER 4-19-72-26 |  | 109-111 | 652.1 | 666 | 648.4 |  | Norwest Labs | E00-35576-09 | 2000-02-06 | 2000-02-23 |  | Unkno |  | Other - PAS File | 620 | 625 | [5 empty] | 20.56 |  | 19.8 | 21.152 | 1.015 | 25 | 1.34 | 25 | 8.3 | 20 | 0.48 | 25 |  | 7590 | 55 | 400 | 146 |  |  |  |  | 11960 |  |  | 952 | 49 |  |  |  |  | Analysis performed ona colourless filtraterecovered from water containing sediment in sampler. See summary page for sampler contents.
1 | 100/12-32-072-26W4/00 |  | Drld & ABD | ATCOR ET AL PAUL 12-32-72-26 |  | 101-101.5 | 656.9 | 731 | 653.3 |  | AGAT Laboratories | WE2491A |  | 1990-11-20 | 1990-11-26 | DST |  | Top | 405 | 415 | [8 empty] | 1.31 | [6 empty] | 2.13 | 25 | [9 empty] | 1310 | [8 empty] | The 30 minute api mud filtrate loss is 12mls. The above results pertain to the water extracted from the mud. salinity = 0.23percent
2 | 100/12-32-072-26W4/00 |  | Drld & ABD | ATCOR ET AL PAUL 12-32-72-26 |  | 101-101.5 | 656.9 | 731 | 653.3 |  | AGAT Laboratories | WE2491B |  | 1990-11-20 | 1990-11-26 | DST |  | Middle | 405 | 415 | [8 empty] | 3.32 | [6 empty] | 0.96 | 25 | [9 empty] | 3320 | [8 empty] | Salinity =0.60percent
3 | 100/12-32-072-26W4/00 |  | Drld & ABD | ATCOR ET AL PAUL 12-32-72-26 |  | 101-101.5 | 656.9 | 731 | 653.3 |  | AGAT Laboratories | WE2491C |  | 1990-11-20 | 1990-11-26 | DST |  | Bottom | 405 | 415 | [8 empty] | 6.541 | 1.002 | 25 |  | 25 | 8.5 | 25 | 0.97 | 25 |  | 2330 | 19 | 33.8 | 11.1 |  |  | 0.4 |  | 3000 |  |  | 1050 | 22 | 75 |  |  |  | Salinity = 0.54percent Total Solids: Dissolved Ba/Sr Not Analyzed Br/I Not Analyzed OH NIL Refractive Index Not Analyzed H2S not detected
1 | 100/10-33-072-26W4/00 |  | Drld & ABD | HOME ALMX SMITH 10-33-72-26 |  | 111-112 | 656.2 | 723 | 654.4 |  | Core Lab Canada Ltd. | CAL-2-1893 | 1970-03-22 |  | 1970-03-26 | DST |  | Other | 189.2 | 190.9 |  |  |  |  | 24.4m mud:256.0m salt water |  |  |  | 23.362 | 1.016 |  | 1.34 |  | 7.4 |  | 0.28 |  |  | 8441 |  | 229 | 159 |  |  |  |  | 12977 |  |  | 1523 | 33
2 | 100/10-33-072-26W4/00 |  | Drld & ABD | HOME ALMX SMITH 10-33-72-26 |  | 111-112 | 656.2 | 723 | 654.4 |  | Core Lab Canada Ltd. | CAL-2-2000 | 1970-03-22 |  | 1970-04-10 | DST |  | Other | 189.2 | 190.9 |  |  |  |  | 24.4m mud:256.0m salt water |  |  |  | 23.895 | 1.014 |  | 1.34 |  | 7.8 |  | 0.28 |  |  | 8804 |  | 150 | 126 |  |  |  |  | 13329 |  |  | 1376 | 110
3 | 100/10-33-072-26W4/00 |  | Drld & ABD | HOME ALMX SMITH 10-33-72-26 |  | 364-371 | 656.2 | 723 | 654.4 |  | Core Lab Canada Ltd. | CAL-2-2164 | 1970-03-25 |  | 1970-06-01 | DST |  | Top | 691.3 | 723 |  |  |  |  | 118.0m mud:36.6m mud-cut salt water:237.7m salt water |  |  |  | 29.428 | 1.022 | 15.6 | 1.34 | 24.4 | 7.3 |  | 0.22 | 24.444 |  | 10601 |  | 500 | 63 |  |  |  |  | 16178 |  |  | 1923 | 163
1 | 100/11-03-072-01W5/00 |  | Drld & ABD | GPD SMITH 11-3-72-1 |  | 364-371 | 638.3 | 719.3 | 635.2 |  | Chem. And Geo. Lab Ltd. | E76-7305 -2 | 1976-07-31 | 1976-08-03 |  | DST |  | Middle | 620 | 625.8 |  |  |  |  | 1040' salt Water | 27.13 |  | 23.97 | 25.891 | 1.021 | 15.6 | 1.3374 | 25 | 7.7 | 24.4 | 0.266 | 25 | Present | 9512 |  | 268 | 145 |  |  |  |  | 15020 |  |  | 942 | 4 |  |  | 0 |  | Fe - Present The sample consisted of clear and colorless water with a thin layer of sediment.
2 | 100/11-03-072-01W5/00 |  | Drld & ABD | GPD SMITH 11-3-72-1 |  | 364-371 | 638.3 | 719.3 | 635.2 |  | Chem. And Geo. Lab Ltd. | E76-7306-3 | 1976-08-01 | 1976-08-03 |  | DST |  | Bottom | 591 | 596.8 |  |  |  |  | 120' drilling Mud | 3.97 |  | 1.46 | 0.564 |  |  | 1.3335 | 25 | 8.9 | 25 | 3.2 | 25 | Much | [8 empty] | 564 | [6 empty] | 0 |  | Fe - Present The analysis was determined on water recovered from mud and is characteristic of a mud filtrate water.
3 | 100/11-03-072-01W5/00 |  | Drld & ABD | GPD SMITH 11-3-72-1 |  | 364-371 | 638.3 | 719.3 | 635.2 |  | Chem. And Geo. Lab Ltd. | E76-7306-2 | 1976-08-01 | 1976-08-03 |  | DST |  | Middle | 591 | 596.8 |  |  |  |  | 120' drilling Mud | [10 empty] | 2.78 | 25 | [18 empty] | Mud sample.
4 | 100/11-03-072-01W5/00 |  | Drld & ABD | GPD SMITH 11-3-72-1 |  | 364-371 | 638.3 | 719.3 | 635.2 |  | Chem. And Geo. Lab Ltd. | E76-7306-1 | 1976-08-01 | 1976-08-03 |  | DST |  | Top | 591 | 596.8 |  |  |  |  | 120' drilling Mud | [10 empty] | 3.44 | 25 | [18 empty] | Mud sample.
1 | 100/10-07-072-01W5/00 |  | Drld & ABD | CANOXY ET AL SMITH 10-7-72-1 |  | 108-127 | 586.4 | 662.9 | 582.8 |  | Chem. And Geo. Lab Ltd. | E77-7257-3 | 1977-06-21 | 1977-06-23 | 1977-07-07 | DST |  | Other | 401.1 | 410.3 |  |  |  |  | 18.3m oil-cut mud:257.9m salt water | 20.245 |  | 16.425 | 18.496 | 1.015 | 16 | 1.34 | 25 | 7.9 | 23 | 0.36 | 25 |  | 6889 |  | 151 | 96 |  |  |  |  | 10900 |  |  | 425 | 35 |  |  |  |  | The sample consisted of sl. Muddy water.
1 | 100/11-08-072-01W5/00 |  | Drld & ABD | NORCEN VICTOR 11-8-72-1 |  | 108-127 | 614.6 | 685 | 610.8 |  | Chem. And Geo. Lab Ltd. | E81-18657 | 1981-03-11 | 1981-03-16 | 1981-04-02 | DST |  | Unknown | 580 | 591 |  |  |  |  | 19.0m watery mud | 2.86 |  | 2.205 | 3.133 | 1.004 | 25 | 1.3338 | 25 | 8.1 | 22 | 2.52 | 25 | Nil | 1022 | 10 | 34 | 1 |  |  |  |  | 819 |  |  | 580 | 667 |  |  | 0 |  | Analysis determined on water filtered from a watery mud sample received. Fe trace
3 | 102/11-08-072-01W5/00 |  | Drld & ABD | CNW PETER 8-10-72-1 |  | 108-127 | 613.2 | 683 | 610 |  | Core Lab Canada Ltd. | 52136-98-0057-01 | 1998-01-11 | 1998-01-12 |  | DST |  | Bottom | 430 | 435 | [8 empty] | 18.554 | 1.016 | 15.6 | 1.3368 | 22 | 8 |  | 0.3 | 25 |  | 6800 | 39 | 219 | 88 |  |  |  |  | 11009 |  |  | 382 | 17 |  |  |  |  | Fe not detected H2S not detected Date analyzed: 1/15/1998
4 | 102/11-08-072-01W5/00 |  | Drld & ABD | CNW PETER 8-10-72-1 |  | 108-127 | 613.2 | 683 | 610 |  | Core Lab Canada Ltd. | 52136-98-0057-02 | 1998-01-11 | 1998-01-12 |  | DST |  | Middle | 430 | 435 | [8 empty] | 9.286 | [6 empty] | 0.385 | 25 | [9 empty] | 9286 | [8 empty] | Date analyzed: 1/14/1998
1 | 102/11-08-072-01W5/00 |  | Drld & ABD | CNW PETER 8-10-72-1 |  | 108-127 | 613.2 | 683 | 610 |  | Core Lab Canada Ltd. | 52136-98-0057-03 | 1998-01-10 | 1998-01-12 |  | DST |  | Bottom | 430 | 471 |  |  |  |  | 315 m of fluid |  |  |  | 19.676 | 1.017 | 15.6 | 1.3368 | 22 | 8 |  | 0.283 | 25 |  | 7400 | 41 | 231 | 88 |  |  |  |  | 11509 |  |  | 397 | 10 |  |  |  |  | Intervals include: 430-435, 466-471m. Tds calculated = 19676 mg/L Fe not detected H2S not detected Date analyzed: 1/15/1998
2 | 102/11-08-072-01W5/00 |  | Drld & ABD | CNW PETER 8-10-72-1 |  | 108-127 | 613.2 | 683 | 610 |  | Core Lab Canada Ltd. | 52136-98-0057-04 | 1998-01-10 | 1998-01-12 |  | DST |  | Middle | 430 | 471 |  |  |  |  | 315 m of fluid |  |  |  | 9.465 | [6 empty] | 0.379 | 25 | [9 empty] | 9465 | [8 empty] | Date analyzed: 1/14/1998
1 | 100/08-10-072-01W5/00 |  | Drld & ABD | CNW PETER 8-10-72-1 |  | 364-371 | 610.8 | 589 | 607.2 | 678 | Chem. And Geo. Lab Ltd. | E94-24679-3 | 1994-03-09 | 1994-03-10 | 1994-03-16 | DST |  | Bottom | 656 | 663 |  |  |  |  | 53 m mud | 13.2 |  | 11.98 | 13.227 | 1.01 | 25 | 1.3358 | 25 | 8.4 | 22 | 0.495 | 25 | present | 4738 | 47 | 144 | 81 |  |  |  |  | 7140 |  |  | 705 | 329 | 43 |  |  |  | Fe: nil H2S: nil Sample consisted of a clear filtrate recovered from mud.
2 | 100/08-10-072-01W5/00 |  | Drld & ABD | CNW PETER 8-10-72-1 |  | 364-371 | 610.8 | 589 | 607.2 | 678 | CHEMICAL AND GEOLOGICAL LABORATORIES LTD | E94-24679-1 | 1994-03-09 | 1994-03-10 | 1994-03-16 | DST |  | Top | 656 | 663 |  |  |  |  | 53m mud | [10 empty] | 1.61 | 25 | [18 empty] | Sample consisted of a clear filtrate recovered from mud
3 | 100/08-10-072-01W5/00 |  | Drld & ABD | CNW PETER 8-10-72-1 |  | 364-371 | 610.8 | 589 | 607.2 | 678 | CHEMICAL AND GEOLOGICAL LABORATORIES LTD | E94-24679-2 | 1994-03-09 | 1994-03-10 | 1994-03-16 | DST |  | Middle | 656 | 663 |  |  |  |  | 53m mud | [10 empty] | 1.14 | 25 | [18 empty] | Sample consisted of a clear filtrate recovered from mud
1 | 100/11-12-072-01W5/00 |  | Drld & ABD | GPD PETER 11-12-72-1 |  | 364-371 | 646.8 | 694 | 642.5 |  | CHEMICAL AND GEOLOGICAL LABORATORIES LTD | D78-5617-2 | 1978-02-19 | 1978-02-21 |  | DST |  | Unknown | 441.4 | 449.9 | [8 empty] | 17.857 | 1.014 | 15.6 | 1.3358 | 25 | 7.9 | 22.2 | 0.421 | 25 |  | 6709 |  | 129 | 26 |  |  |  |  | 10520 |  |  | 444 | 29 |  |  |  |  | H2S: Nil Fe: Trace the sample consisted of murky water
3 | 100/11-12-072-01W5/00 |  | Drld & ABD | GPD PETER 11-12-72-1 |  | 364-371 | 646.8 | 694 | 642.5 |  | CHEMICAL AND GEOLOGICAL LABORATORIES LTD | D78-5619 | 1978-02-20 | 1978-02-21 |  | DST |  | Top | 643.7 | 647.4 | [8 empty] | 1.853 | 1.003 | 15.6 | 1.3332 | 25 | 8.7 | 23.3 | 3.87 | 25 | present | 606 |  | 11 | 2 |  |  |  |  | 457 |  |  | 481 | 284 | 12 |  |  |  | H2S: Nil Fe: Trace the sample consisted of murky water. The analysis is characteristic of a mud filtrate water
2 | 100/11-12-072-01W5/00 |  | Drld & ABD | GPD PETER 11-12-72-1 |  | 364-371 | 646.8 | 694 | 642.5 |  | CHEMICAL AND GEOLOGICAL LABORATORIES LTD | D78-5617-1 | 1978-02-19 | 1978-02-21 |  | DST |  | Top | 441.4 | 449.9 | [15 empty] | 4.43 | 25 | [18 empty] | watery mud
6 | 100/08-16-072-01W5/00 |  | Drld & ABD | NORCEN VICTOR 8-16-72-1 |  | 101-101.5 | 623.7 | 707 | 619.9 |  | Chem. And Geo. Lab Ltd. | E81-18166-3 | 1981-03-05 | 1981-03-10 | 1981-03-19 | DST |  | Bottom | 381 | 395 |  |  |  |  | 280.0m water | 10.91 |  | 9.91 | 10.467 | 1.007 | 25 | 1.3347 | 25 | 7.6 | 20 | 0.519 | 25 | Nil | 3766 | 28 | 86 | 64 |  |  |  |  | 5670 |  |  | 797 | 56 |  |  | 0 |  | The sample consisted of sl. Muddy. Sl. Salty water. Fe trace
1 | 100/08-16-072-01W5/00 |  | Drld & ABD | NORCEN VICTOR 8-16-72-1 |  | 101.5-102.5 | 623.7 | 707 | 619.9 |  | Chem. And Geo. Lab Ltd. | E81-18175-4 | 1981-03-04 | 1981-03-10 | 1981-03-19 | DST |  | DHS | 416 | 430 |  |  |  |  | 85.0m gas-cut mud | 12.62 |  | 11.01 | 12.188 | 1.008 | 25 | 1.335 | 25 | 7.6 | 18 | 0.454 | 25 | trace | 4476 | 40 | 112 | 66 |  |  |  |  | 7080 |  |  | 342 | 72 |  |  | 0 |  | Lynes united dhs rec'd at 620 KPa. It contained gas and 2.2 L o fmuddy water. Fe trace
2 | 100/08-16-072-01W5/00 |  | Drld & ABD | NORCEN VICTOR 8-16-72-1 |  | 101.5-102.5 | 623.7 | 707 | 619.9 |  | CHEMICAL AND GEOLOGICAL LABORATORIES LTD | E81-18175-2 | 1981-03-04 | 1981-03-10 | 1981-03-19 | DST |  | Middle | 416 | 430 | [15 empty] | 1.97 | 25 | [18 empty] | Mud
4 | 100/08-16-072-01W5/00 |  | Drld & ABD | NORCEN VICTOR 8-16-72-1 |  | 101-101.5 | 623.7 | 707 | 619.9 |  | CHEMICAL AND GEOLOGICAL LABORATORIES LTD | E81-18166-1 | 1981-03-05 | 1981-03-10 | 1981-03-19 | DST |  | Top | 381 | 395 | [15 empty] | 1.87 | 25 | [18 empty] | Very muddy water
5 | 100/08-16-072-01W5/00 |  | Drld & ABD | NORCEN VICTOR 8-16-72-1 |  | 101-101.5 | 623.7 | 707 | 619.9 |  | CHEMICAL AND GEOLOGICAL LABORATORIES LTD | E81-18166-2 | 1981-03-05 | 1981-03-10 | 1981-03-19 | DST |  | Middle | 381 | 395 | [15 empty] | 0.513 | 25 | [18 empty] | Slightly muddy water
3 | 100/08-16-072-01W5/00 |  | Drld & ABD | NORCEN VICTOR 8-16-72-1 |  | 101.5-102.5 | 623.7 | 707 | 619.9 |  | CHEMICAL AND GEOLOGICAL LABORATORIES LTD | E81-18175-1 | 1981-03-04 | 1981-03-10 | 1981-03-19 | DST |  | Top | 416 | 430 | [15 empty] | 3.9 | 25 | [18 empty] | Watery mud
1 | 100/01-23-072-01W5/00 |  | Act WTR Disp | PEOC PETER 1-23-72-1 |  | 101-101.5 | 633.2 | 674 | 629.8 |  | AGAT Laboratories | WE6534C | 1993-02-01 |  | 2016-03-01 | DST |  | Other | 386 | 390 | [8 empty] | 10.377 | 1.005 | 25 |  | 25 | 8.3 | 25 | 0.62 | 25 |  | 3970 | 19.9 | 45 | 38 |  |  | 10 |  | 5330 |  |  | 927 | 12.6 | 24 |  |  |  | Salinity = 0.96% Sampling Point: Tool Refractive Index,Br,Sr,Ba,I= NA OH:NIL H2S:ND
3 | 100/01-23-072-01W5/00 |  | Act WTR Disp | PEOC PETER 1-23-72-1 |  | 111.5-115 | 633.2 | 674 | 629.8 |  | AGAT Laboratories | WE6534F | 1993-02-18 | 1993-02-23 | 1993-03-01 | Unkno |  | Other | 606 | 631 | [8 empty] | 5.294 | 1 | 25 |  | 25 | 8.7 | 25 | 1.34 | 25 |  | 1940 | 20.1 | 36.5 | 14.4 |  |  |  |  | 1980 |  |  | 904 | 339 | 60 |  |  |  | The 30 minute API mud filtrate loss is 18.5 mL. The above results pertain to the water extracted from the mud. Sample Point= Tool Salinity = 0.36% Intervals= 606 - 610 627 - 631 Refractive Index,Ba,Br,I,Sr=NA OH=NIL H2S=ND
2 | 100/01-23-072-01W5/00 |  | Act WTR Disp | PEOC PETER 1-23-72-1 |  | 108-127 | 633.2 | 674 | 629.8 |  | AGAT Laboratories | WE6534I | 1993-02-18 | 1993-02-23 | 1993-03-01 | Unkno |  | Other | 478 | 643 | [8 empty] | 16.33 | 1.01 | 25 |  | 25 | 8.1 | 25 | 0.33 | 25 |  | 6410 | 46.8 | 104 | 50.6 |  |  | 10 |  | 9250 |  |  | 447 | 11.9 |  |  |  |  | Salinity = 1.66% Refractive Index,Ba,Sr,Br,I= NA CO3,OH=NIL H2S=ND Sample Point=Tool
2 | 100/02-24-072-01W5/00 |  | Susp GAS | PEOC PETER 2-24-72-1 |  | 112-123 | 643.2 | 677 | 639.3 |  | Chem. And Geo. Lab Ltd. | E94-24485-1 | 1994-02-25 | 1994-02-28 | 1994-03-10 | DST |  | Top | 638 | 653 |  |  |  |  | 330 m total | 24.68 |  | 21.74 | 22.483 | 1.015 | 25 | 1.334 | 25 | 8.2 | 22 | 0.31 | 25 | nil | 8096 | 94 | 412 | 134 |  |  |  |  | 11900 |  |  | 1415 | 432 |  |  |  |  | Intervals: 638 - 642 649 - 653 444 - 448 Fe: nil H2S: nil Sample consisted of a clear filtrate recovered from muddy water.
1 | 100/02-24-072-01W5/00 |  | Susp GAS | PEOC PETER 2-24-72-1 |  | 108-127 | 643.2 | 677 | 639.3 |  | CHEMICAL AND GEOLOGICAL LABORATORIES LTD | E94-24485-2 | 1994-02-25 | 1994-02-28 | 1994-03-10 | DST |  | Bottom | 444 | 653 |  |  |  |  | 330m total | [10 empty] | 0.354 | 25 | [18 empty] | Intervals: 638 - 642 649 - 653 444 - 448 Sample consisted of a clear filtrate recovered from muddy water
1 | 100/05-25-072-01W5/00 | Incomplete | Cased | PEOC PETER 5-25-72-1 | VIKING SS | LOWER CRETACEOUS (UPPER ALBIAN) | 682.5 | 710 | 679.5 |  | CORE LABORATORIES CANADA LTD | 52136-91-469 | 1991-03-20 | 1991-03-22 | 1991-04-01 | DST |  | OTHER | 431 | 435 |  |  |  |  | 152 M OF FLUID
2 | 100/05-25-072-01W5/00 | Incomplete | Cased | PEOC PETER 5-25-72-1 | VIKING SS | LOWER CRETACEOUS (UPPER ALBIAN) | 682.5 | 710 | 679.5 |  | CORE LABORATORIES CANADA LTD | 52136-91-469 | 1991-03-20 | 1991-03-22 | 1991-04-01 | DST |  | OTHER | 431 | 435 |  |  |  |  | 152 M OF LIQUID
1 | 100/06-25-072-01W5/00 |  | Drld & ABD | ALLIED ET AL SMITH 6-25-72-1 |  | 112-123 | 676.4 | 712.3 | 673 |  | Chem. And Geo. Lab Ltd. | CGE72-9056-2 | 1972-02-07 | 1972-05-25 |  | DST |  | Other | 646.5 | 654.7 |  |  |  |  | 250' | 23.14 |  | 20.82 | 23.033 | 1.02 | 15.6 | 1.3369 | 25 | 7.9 | 27.8 | 0.362 | 20 | some | 8600 |  | 135 | 134 |  |  |  |  | 13510 |  |  | 634 | 20 |  |  |  |  | Sample consisted of colorless water with a layer of sed. Fe present, H2S nil
1 | 100/10-29-072-01W5/00 |  | Drld & ABD | CIGOL IOE DECRENE 10-29-72-1 |  | 387-391.8 | 614.5 | 1515.5 | 610.8 |  | Core Laboratories | CBH-2-WA-3341 | 1966-01-23 |  |  | DST |  | Above Tool | 888.8 | 917.4 |  |  |  |  | 180' mud, 450' muddy sulphurous salt water, 1430' slightly ga |  |  |  | 66.708 | 1.05 | 15.6 |  |  | 7.5 |  | 0.125 | 20.556 |  | 21990 |  | 2461 | 897 |  |  |  |  | 40058 |  |  | 922 | 380 |  |  |  |  | Sampled from 260' above tool Fe: absent H2S: present
1 | 100/14-31-072-01W5/00 |  | ABD Zn GAS | CNRL ET AL SPUR 14-31-72-1 |  | 99.6-99.6 | 612.1 | 642 | 608.9 |  | Geotechnical Resources Ltd. | 5079-W1 | 1988-01-22 | 1988-01-26 |  | DST |  | Other | 364 | 374 |  |  |  |  | 258m |  |  |  | 10.275 |  |  | 1.346 | 25 | 8.7 | 25 | 0.613 | 25 |  | 3880 | 23.8 | 69.1 | 27 | 3.3 | 6.1 | 1 | 6.7 | 5350 |  | 2.1 | 767 | 18.8 | 120 |  |  |  | Sample point: middle of fluid. Cations/Anions: 1.04
1 | 100/06-36-072-01W5/00 |  | Cased | PEOC PETER 6-36-72-1 |  | 108-127 | 664.8 | 713.2 | 661.7 |  | Chem. And Geo. Lab Ltd. | E77-1830 | 1977-01-13 | 1977-01-17 | 1977-01-25 | DST |  | Other | 639.2 | 642.8 |  |  |  |  | 9.1m salt water | 21.66 |  | 20.82 | 21.619 | 1.017 | 16 | 1.34 | 25 | 7.7 | 22 | 0.32 | 25 |  | 7903 |  | 251 | 122 |  |  |  |  | 12500 |  |  | 837 | 6 |  |  |  |  | The sample consisted of murky water with a trace of oil.
1 | 100/10-03-073-03W4/00 |  | ABD Zn GAS | CVE KIRBY 10-3-73-3 |  | 111-112 | 704.6 | 582 | 703.1 |  | Core Laboratories | 0455-52136-2002-10 | 2002-02-12 | 2002-02-25 |  | Unkno |  | Separator | 494.6 | 498 | [8 empty] | 9.448 | 1.005 | 15.6 | 1.334 | 19 | 8.1 |  | 0.72 | 25 |  | 3567 | 14 | 34.7 | 26 |  |  |  |  | 4438.4 |  |  | 1364.5 | 3.9 |  |  |  |  | N.D.- Not Detected.
1 | 100/11-10-073-03W4/00 |  | ABD GAS | CVE KIRBY 11-10-73-3 |  | 111.8-116 | 717.5 | 600 | 714 |  | Core Lab Canada Ltd. | 52136-95-0152-glc001 | 1995-01-23 | 1995-01-25 |  | DST |  | Bottom | 509 | 512.6 | [8 empty] | 5.672 | 1.003 | 15.6 | 1.3338 | 25 | 8.6 |  | 1.099 | 25 |  | 2100 | 9 | 13 | 9 |  |  |  |  | 2391 |  |  | 1071 | 25 | 54 |  |  |  | Fe: not detected H2S: not detected
2 | 100/11-10-073-03W4/00 |  | ABD GAS | CVE KIRBY 11-10-73-3 |  | 111.8-116 | 717.5 | 600 | 714 |  | Core Lab Canada Ltd. | 52136-95-0152-glc002 | 1995-01-23 | 1995-01-25 |  | DST |  | Middle | 509 | 512.6 | [8 empty] | 5.4 | 1.003 | 15.6 | 1.334 | 25 | 8.8 |  | 1.131 | 25 |  | 1900 | 10 | 12 | 10 |  |  |  |  | 2348 |  |  | 1034 | 38 | 48 |  |  |  | Fe: not detected H2S: not detected
3 | 100/11-10-073-03W4/00 |  | ABD GAS | CVE KIRBY 11-10-73-3 |  | 111.8-116 | 717.5 | 600 | 714 |  | Core Lab Canada Ltd. | 52136-95-0152-glc003 | 1995-01-23 | 1995-01-25 |  | DST |  | Top | 509 | 512.6 | [8 empty] | 7.315 | 1.001 | 15.6 | 1.3339 | 25 | 9 |  | 1.715 | 25 |  | 2400 | 15 | 14 | 10 |  |  |  |  | 1411 |  |  | 3201 | 175 | 89 |  |  |  | Fe: not detected H2S: not detected
4 | 100/11-10-073-03W4/00 |  | ABD GAS | CVE KIRBY 11-10-73-3 |  | 122-127 | 717.5 | 600 | 714 |  | Core Lab Canada Ltd. | 52136-95-0152-glc004 | 1995-01-24 | 1995-01-25 |  | DST |  | Bottom | 515 | 518.6 | [8 empty] | 11.229 | 1.008 | 15.6 | 1.335 | 25 | 8.3 |  | 0.514 | 25 |  | 3900 | 16 | 72 | 43 |  |  |  |  | 5931 |  |  | 1250 | 17 |  |  |  |  | Fe: not detected H2S: not detected
5 | 100/11-10-073-03W4/00 |  | ABD GAS | CVE KIRBY 11-10-73-3 |  | 122-127 | 717.5 | 600 | 714 |  | Core Lab Canada Ltd. | 52136-95-0152-glc005 | 1995-01-24 | 1995-01-25 |  | DST |  | Middle | 515 | 518.6 | [8 empty] | 11.027 | 1.007 | 15.6 | 1.3352 | 25 | 8.1 |  | 0.515 | 25 |  | 3700 | 16 | 72 | 39 |  |  |  |  | 5936 |  |  | 1242 | 22 |  |  |  |  | Fe: not detected H2S: not detected
6 | 100/11-10-073-03W4/00 |  | ABD GAS | CVE KIRBY 11-10-73-3 |  | 122-127 | 717.5 | 600 | 714 |  | Core Lab Canada Ltd. | 52136-95-0152-glc006 | 1995-01-24 | 1995-01-25 |  | DST |  | Top | 515 | 518.6 | [8 empty] | 7.216 | 1.004 | 15.6 | 1.3343 | 25 | 8.9 |  | 0.88 | 25 |  | 2600 | 15 | 59 | 4 |  |  |  |  | 3547 |  |  | 687 | 190 | 114 |  |  |  | Fe: not detected H2S: not detected
1 | 100/12-12-073-03W4/00 |  | ABD GAS | CVE KIRBY 12-12-73-3 |  | 111-112 | 722.2 | 610 | 718 |  | Core Laboratories | 0819-52136-2002-2 | 2002-03-12 | 2002-03-26 |  | Unkno |  | Flowline | 504 | 511 | [8 empty] | 11.359 | 1.008 | 15.6 | 1.336 | 19 | 7.6 |  | 0.58 | 25 |  | 4310.2 | 25.9 | 41.8 | 38.1 |  |  |  |  | 5796.2 |  |  | 1062.8 | 84.2 |  |  |  |  | N.D.- Not Detected.
1 | 100/02-16-073-03W4/02 |  | Susp GAS | CVE KIRBY 2-16-73-3 |  | 109-111 | 692.5 | 561 | 688.3 |  | Core Laboratories | 0455-52136-2002-2 | 2002-02-11 | 2002-02-25 |  | Unkno |  | Separator | 447.5 | 450.5 | [8 empty] | 28.44 | 1.019 | 15.6 | 1.335 | 19 | 7.8 |  | 0.23 | 25 |  | 10851 | 33 | 322.1 | 262.4 |  |  |  |  | 16591.4 |  |  | 377 | 3.1 |  |  |  |  | N.D.- Not Detected.
1 | 102/05-22-073-03W4/00 |  | Susp GAS | CVE KIRBY 5-22-73-3 |  | 111.8-127 | 682.9 | 546 | 681.4 |  | Core Laboratories | 0455-52136-2002-1 | 2002-02-11 | 2002-02-25 |  | Unkno |  | Separator | 469 | 475.5 | [8 empty] | 21.333 | 1.011 | 15.6 | 1.338 | 19 | 7.1 |  | 0.32 | 25 |  | 8327 | 30 | 205.5 | 170.6 |  |  |  |  | 12109.3 |  |  | 483.3 | 7.3 |  |  |  |  | N.D.- Not Detected. Cation/Anion ratio may be affected by interferences present in the sample.
1 | 100/07-26-073-03W4/00 |  | ABD Zn GAS | CVE KIRBY 7-26-73-3 |  | 111-112 | 685.5 | 592 | 681.3 |  | Core Lab Canada Ltd. | 52136-96-0290 | 1996-02-09 | 1996-02-12 | 1996-02-22 | DST |  | DHS | 480.5 | 485 |  |  |  |  | 53 metres of fluid |  |  |  | 16.337 | 1.016 | 15.6 | 1.34 | 22 | 7.9 |  | 0.4 | 25 |  | 5600 | 33 | 85 | 53 |  |  |  |  | 9710 |  |  | 482 | 374
1 | 100/07-26-073-03W4/02 |  | ABD GAS | CVE KIRBY 7-26-73-3 |  | 111-112 | 685.5 | 592 | 681.3 |  | Core Laboratories | 52136-96-0290 | 1996-02-09 | 1996-02-12 | 1996-02-22 | DST |  | Bottom Hole Sampler | 480.5 | 485 |  |  |  |  | 53 Meters of Fluid |  |  |  | 16.335 | 1.015 | 15.6 | 1.3375 | 22 | 7.9 | 25 | 0.397 | 25 |  | 5600 | 33 | 85 | 53 |  |  |  |  | 9710 |  |  | 482 | 372 |  |  |  |  | Fe & H2S not detected CO3/OH NIL
1 | 100/07-06-073-04W4/00 |  | ABD Zn | CVE KIRBY 7-6-73-4 |  | 109-111 | 719.2 | 552 | 715.1 |  | Chem. And Geo. Lab Ltd. | E79-7490-1 | 1979-03-01 | 1979-03-06 | 1979-03-20 | DST |  | Other | 449.8 | 453 |  |  |  |  | 74 m salt water | 33.69 |  | 29.56 | 32.404 | 1.022 | 15.6 | 1.34 | 25 | 8.1 | 20 | 0.2 | 25 |  | 11597 | 37 | 355 | 425 |  |  |  |  | 19500 |  |  | 461 | 29 |  |  |  |  | Sample consisted of murky salt water.
1 | 100/07-06-073-04W4/02 |  | Drld & ABD | CVE KIRBY 7-6-73-4 |  |  | 719.2 | 552 | 715.1 |  | CORE LABORATORIES CANADA LTD |  |  |  |  | DST |  |  | 449.8 | 453 | [9 empty] | 1.022 | 25 |  |  | 8.1 |  | 0.2 | 25 |  | 11597 | 37 | 355 | 425 |  |  |  |  | 19500 |  |  | 461 | 29
2 | 100/07-06-073-04W4/02 |  | Drld & ABD | CVE KIRBY 7-6-73-4 |  |  | 719.2 | 552 | 715.1 |  | CORE LABORATORIES CANADA LTD |  |  |  |  | PROD |  |  | 469.5 | 470.5 | [9 empty] | 1.005 | 25 |  |  | 7.9 |  | 0.63 | 25 |  | 3045 | 1 | 116 | 100 |  |  |  |  | 4875 |  |  | 915 | 12
1 | 100/10-16-073-04W4/00 |  | Drld & ABD | CVE KIRBY 10-16-73-4 |  | 109-112 | 704.7 | 630 | 700.6 |  | Chem. And Geo. Lab Ltd. | E79-5620 | 1979-01-14 | 1979-01-17 | 1979-01-26 | DST |  | Other | 431 | 445 |  |  |  |  | 133 m salt h2o and mud | 43.24 |  | 40.92 | 42.125 | 1.03 | 15.6 | 1.34 | 25 | 8.1 | 20 | 0.16 | 25 |  | 15298 | 57 | 578 | 177 |  |  |  |  | 23100 |  |  | 390 | 2525 |  |  |  |  | Sample consisted of muddy salt water.
2 | 100/10-16-073-04W4/00 |  | Drld & ABD | CVE KIRBY 10-16-73-4 |  | 108-110.5 | 704.7 | 630 | 700.6 |  | Chem. And Geo. Lab Ltd. | E79-5621-1 | 1979-01-15 | 1979-01-17 | 1979-01-26 | DST |  | Other | 340 | 360 |  |  |  |  | 24 m drilling fluid; 5 m sand; 89 m salt water | 37.61 |  | 36.32 | 37.343 | 1.026 | 15.6 | 1.34 | 25 | 7.3 | 20 | 0.19 | 25 |  | 13724 | 68 | 417 | 52 |  |  |  |  | 19500 |  |  | 132 | 3450 |  |  |  |  | Sample consisted of muddy salt water and sand.
4 | 100/10-18-073-04W4/00 | Possible formation water acceptable TDS | ABD Zn GAS | CVE KIRBY 10-18-73-4 | BEAVERHILL LAKE FM | MIDDLE TO UPPER DEVONIAN | 697.9 | 530 | 694.8 |  | CHEMICAL AND GEOLOGICAL LABORATORIES LTD | E79-6636 | 1979-02-13 | 1979-02-14 | 1979-02-21 |  |  | STOCK TANK | 527 | 528.5 | [5 empty] | 47.68 |  | 42.82 | 45.873 | 1.03 | 25 | 1.34 | 25 | 8.3 | 21 | 0.15 | 25 |  | 17034 | 69 | 372 | 307 |  |  |  |  | 27600 |  |  | 456 | 35 |  |  |  |  | THE SAMPLE CONSISTED OF SALT WATER WITH A SUSPENSION OF IRONOXIDE.
1 | 100/10-18-073-04W4/00 | Possible formation water acceptable TDS | ABD Zn GAS | CVE KIRBY 10-18-73-4 | MCMURRAY FM | LOWER CRETACEOUS (LATE BARREMIAN TO APTIAN) | 697.9 | 530 | 694.8 |  | CHEMICAL AND GEOLOGICAL LABORATORIES LTD | E79-6611-3 | 1979-02-10 | 1979-02-12 | 1979-02-16 | FWT |  | STOCK TANK | 444.8 | 445.3 | [5 empty] | 39.82 |  | 38.36 | 39.818 | 1.028 | 25 | 1.34 | 25 | 8.1 | 19 | 0.18 | 25 |  | 15214 | 56 | 138 | 127 |  |  |  |  | 23900 |  |  | 305 | 78
2 | 100/10-18-073-04W4/00 | Possible formation water acceptable TDS | ABD Zn GAS | CVE KIRBY 10-18-73-4 | MCMURRAY FM | LOWER CRETACEOUS (LATE BARREMIAN TO APTIAN) | 697.9 | 530 | 694.8 |  | CHEMICAL AND GEOLOGICAL LABORATORIES LTD | E79-6611-2 | 1979-02-10 | 1979-02-12 | 1979-02-16 | FWT |  | STOCK TANK | 444.8 | 445.3 | [5 empty] | 63.5 |  | 61.46 | 62.244 | 1.044 | 25 | 1.34 | 25 | 8 | 19 | 0.13 | 25 |  | 23670 | 93 | 253 | 253 |  |  |  |  | 37500 |  |  | 442 | 33
3 | 100/10-18-073-04W4/00 | Possible formation water acceptable TDS | ABD Zn GAS | CVE KIRBY 10-18-73-4 | MCMURRAY FM | LOWER CRETACEOUS (LATE BARREMIAN TO APTIAN) | 697.9 | 530 | 694.8 |  | CHEMICAL AND GEOLOGICAL LABORATORIES LTD | E79-6611-1 | 1979-02-10 | 1979-02-12 | 1979-02-16 | FWT |  | STOCK TANK | 444.8 | 445.3 | [5 empty] | 68.42 |  | 65.88 | 67.36 | 1.05 | 25 | 1.34 | 25 | 7.8 | 19 | 0.13 | 25 |  | 25638 | 94 | 265 | 271 |  |  |  |  | 40600 |  |  | 459 | 33
4 | 100/10-18-073-04W4/02 |  | Drld & ABD | CVE KIRBY 10-18-73-4 |  |  | 697.9 | 530 | 694.8 |  | CORE LABORATORIES CANADA LTD |  |  |  |  | PROD |  |  | 444.7 | 445.2 | [9 empty] | 1.028 | 25 |  |  | 8.1 |  | 0.18 | 25 |  | 15214 | 56 | 138 | 127 |  |  |  |  | 23900 |  |  | 305 | 78
2 | 100/10-18-073-04W4/02 |  | Drld & ABD | CVE KIRBY 10-18-73-4 |  |  | 697.9 | 530 | 694.8 |  | CORE LABORATORIES CANADA LTD |  |  |  |  | PROD |  |  | 444.7 | 445.2 | [9 empty] | 1.044 | 25 |  |  | 8 |  | 0.13 | 25 |  | 23670 | 93 | 253 | 253 |  |  |  |  | 37500 |  |  | 442 | 33
3 | 100/10-18-073-04W4/02 |  | Drld & ABD | CVE KIRBY 10-18-73-4 |  |  | 697.9 | 530 | 694.8 |  | CORE LABORATORIES CANADA LTD |  |  |  |  | PROD |  |  | 444.7 | 445.2 | [9 empty] | 1.05 | 25 |  |  | 7.8 |  | 0.13 | 25 |  | 25638 | 94 | 265 | 271 |  |  |  |  | 40600 |  |  | 459 | 33
1 | 100/10-18-073-04W4/02 |  | Drld & ABD | CVE KIRBY 10-18-73-4 |  |  | 697.9 | 530 | 694.8 |  | CORE LABORATORIES CANADA LTD |  |  |  |  | PROD |  |  | 427 | 428.5 | [9 empty] | 1.03 | 25 |  |  | 8.3 |  | 0.15 | 25 |  | 17034 | 69 | 372 | 307 |  |  |  |  | 27600 |  |  | 456 | 35
1 | 100/10-19-073-04W4/00 |  | Susp GAS | AMOCO KIRBY 10-19-73-4 |  | 108-110.5 | 693.5 | 476 | 690.5 |  | Maxai | A802706-I62125-glc002 | 2008-01-10 | 2008-02-01 |  | Unkno |  | Separator | 320.5 | 328 | [7 empty] | 6.51 | 7.144 | 1.005 | 25 | 1.34 | 21 | 8 | 25 | 0.9 | 25 |  | 2720 | 8.4 | 32.5 | 21.9 | 1.6 | 5.1 | 0 |  | 4200 |  |  | 154 |  |  |  | 0
2 | 100/10-19-073-04W4/00 |  | Susp GAS | AMOCO KIRBY 10-19-73-4 |  | 108-110.5 | 693.5 | 476 | 690.5 |  | Maxai | A802706-I62125 | 2008-01-10 | 2008-02-01 |  | Unkno |  | Separator | 320.5 | 328 | [7 empty] | 6.51 | 7.144 | 1.005 | 25 | 1.34 | 21 | 8 | 25 | 0.9 | 25 |  | 2720 | 8.4 | 32.5 | 21.9 | 1.6 | 5.1 | 0 |  | 4200 |  |  | 154 |  |  |  | 0
1 | 100/12-33-073-04W4/02 |  | Susp GAS | AECOG (E) KIRBY 12-33-73-4 |  | 109-111 | 654.5 | 472 | 650.3 |  | Core Laboratories | 0449-52136-2002-4 | 2002-02-07 | 2002-02-21 |  | Unkno |  | Separator | 376.5 | 378.5 | [8 empty] | 12.804 | 1.009 | 15.6 | 1.334 | 20 | 8 |  | 0.49 | 25 |  | 4969.8 | 11.6 | 23.3 | 13.2 |  |  |  |  | 6912.7 |  |  | 869.9 | 3.9 |  |  |  |  | N.D.- Not Detected.
1 | 100/11-02-073-05W4/00 | Unknown | ABD Zn GAS | CVE KIRBY 11-2-73-5 | WBSKW-NSK-U IRTN-GRSMNT | LOWER CRETACEOUS (ALBIAN) | 693.1 | 542 | 689.1 |  | CORE LABORATORIES CANADA LTD | 52134-90-2275 | 1990-02-11 | 1990-03-09 | 1990-03-09 |  |  | HPS | [10 empty] | 41.407 | 1.026 | 16 | 1.34 | 21 | 7 |  | 0.16 | 25 |  | 14950 | 66 | 518 | 405 |  |  |  |  | 24821 |  |  | 637 | 10
1 | 100/12-04-073-05W4/00 |  | Drld & ABD | AMOCO AEC IPIATIK 12-4-73-5 |  | 108-110.5 | 691.2 | 540 | 687.2 |  | Chem. And Geo. Lab Ltd. | E79-6850-3 | 1979-02-15 | 1979-02-20 | 1979-03-05 | DST |  | Bottom | 326.8 | 330 |  |  |  |  | 94.45 m gassified mud gas/Water | 2.205 |  | 1.87 | 2.319 | 1.002 | 25 | 1.3332 | 25 | 9 | 22 | 2.67 | 25 | present | 823 | 5 | 7 | 2 |  |  |  |  | 981 |  |  | 442 | 35 | 24 |  |  |  | Fe: present H2S: nil The sample consisted of muddy water. The analysis is characteristic of a mud fitlrate water.
1 | 100/11-05-073-05W4/00 |  | ABD Zn | CVE KIRBY 11-5-73-5 |  | 108-110.5 | 707.6 | 567.8 | 703.9 |  | Chem. And Geo. Lab Ltd. | E81-15586 | 1981-01-19 | 1981-01-22 | 1981-01-23 | PROD |  | Flowline | 330 | 331.2 | [5 empty] | 1.695 |  | 1.11 | 1.837 | 1.001 | 25 | 1.333 | 25 | 7.8 | 22 | 3.87 | 25 | Nil | 620 | 6 | 12 | 7 |  |  |  |  | 598 |  |  | 555 | 39 |  |  | 0 |  | The sample consisted of murky fresh water. Fe present
2 | 100/11-05-073-05W4/00 |  | ABD Zn | CVE KIRBY 11-5-73-5 |  | 108-110.5 | 707.6 | 567.8 | 703.9 |  | Chem. And Geo. Lab Ltd. | E81-15587 | 1981-01-20 | 1981-01-22 | 1981-01-23 | PROD |  | Unknown | 330 | 331.2 | [5 empty] | 1.615 |  | 1.305 | 0.61 |  |  | 1.3333 | 25 | 8.1 | 22 | 3.72 | 25 | Nil | [8 empty] | 610 | [6 empty] | 0 |  | The sample consisted of 80 percent sand and 20 percent fresh water. Fe much
1 | 100/11-05-073-05W4/02 |  | Drld & ABD | CVE KIRBY 11-5-73-5 |  |  | 707.6 | 567.8 | 703.9 |  | CORE LABORATORIES CANADA LTD |  |  |  |  | PROD |  |  | 330 | 331.2 | [9 empty] | 1.001 | 25 |  |  | 7.8 |  | 3.01 | 25 |  | 620 |  | 12 | 7 |  |  |  |  | 528 |  |  | 550 | 39
2 | 100/11-05-073-05W4/02 |  | Drld & ABD | CVE KIRBY 11-5-73-5 |  |  | 707.6 | 567.8 | 703.9 |  | CORE LABORATORIES CANADA LTD |  |  |  |  | PROD |  |  | 330 | 331.2 | [13 empty] | 8.1 |  | 0.3 | 25 | [9 empty] | 610
1 | 100/10-14-073-05W4/00 |  | ABD Zn GAS | CVE KIRBY 10-14-73-5 |  | 109-111 | 687.4 | 1120 | 683.3 |  | Chem. And Geo. Lab Ltd. | E79-6184-3 | 1979-01-27 | 1979-01-30 | 1979-02-06 | DST |  | Other | 407 | 415.5 |  |  |  |  | 18.0m oil-cut mud:164.0m oil-cut salt water | 23.17 |  | 21.74 | 22.935 | 1.014 | 25 | 1.34 | 25 | 8.3 | 20 | 0.26 | 25 |  | 8416 | 39 | 207 | 169 |  |  |  |  | 13460 |  |  | 366 | 278 |  |  |  |  | The sample consisted of muddy; salty water.
2 | 100/10-14-073-05W4/00 |  | ABD Zn GAS | CVE KIRBY 10-14-73-5 |  | 391.8-394.5 | 687.4 | 1120 | 683.3 |  | Chem. And Geo. Lab Ltd. | E79-6521 | 1979-02-04 | 1979-02-09 | 1979-02-19 | DST |  | Other | 793 | 820 |  |  |  |  | 60.0 mud/Salt h2o; 301.0 salt h2o | 264.6 |  | 250.6 | 257.133 | 1.171 | 15.6 | 1.37 | 25 | 7.2 | 17 | 0.05 | 25 |  | 98748 | 227 | 1140 | 375 |  |  |  |  | 153000 |  |  | 293 | 3350 |  |  |  |  | The sample consisted of salt water with a suspension of iron oxide. The analysis is characteristic of a keg river formation water.
3 | 100/10-14-073-05W4/00 |  | ABD Zn GAS | CVE KIRBY 10-14-73-5 |  | 391.8-394.5 | 687.4 | 1120 | 683.3 |  | Chem. And Geo. Lab Ltd. | E79-6521-3 | 1979-02-04 | 1979-02-09 | 1979-02-19 | DST |  | Other | 793 | 820 |  |  |  |  | 60.0m mud-cut salt water:301.0m salt water | 264.6 |  | 250.6 | 257.133 | 1.171 | 25 | 1.37 | 25 | 7.2 | 17 | 0.05 | 25 |  | 98748 | 227 | 1140 | 375 |  |  |  |  | 153000 |  |  | 293 | 3350 |  |  |  |  | The sample consisted of salt water with a suspension of ironoxode. The analysis is characteristic of a keg river formationwater.
1 | 100/10-14-073-05W4/02 |  | ABD GAS | CVE KIRBY 10-14-73-5 |  |  | 687.4 | 1120 | 683.3 |  | CORE LABORATORIES CANADA LTD |  |  |  |  | DST |  |  | 407 | 415.5 | [9 empty] | 1.014 | 25 |  |  | 8.3 |  | 0.26 | 25 |  | 8416 | 39 | 207 | 169 |  |  |  |  | 13460 |  |  | 366 | 278
2 | 100/10-14-073-05W4/02 |  | ABD GAS | CVE KIRBY 10-14-73-5 |  |  | 687.4 | 1120 | 683.3 |  | CORE LABORATORIES CANADA LTD |  |  |  |  | DST |  |  | 793 | 820 | [9 empty] | 1.171 | 25 |  |  | 7.2 |  | 0.05 | 25 |  | 98748 | 227 | 1140 | 375 |  |  |  |  | 153000 |  |  | 293 | 3350
1 | 100/16-14-073-05W4/00 |  | ABD GAS | CVE KIRBY 16-14-73-5 |  |  | 688.2 | 435.6 | 683.4 | 743 | Chem. And Geo. Lab Ltd. | E94-25154-2 | 1994-03-02 | 1994-03-29 | 1994-04-05 | Unkno |  | Separator | [7 empty] | 71.8 |  | 57.54 | 62.043 | 1.045 | 25 | 1.3441 | 25 | 7.1 | 21 | 0.13 | 25 | trace | 21390 | 137 | 1618 | 816 |  |  |  |  | 34500 |  |  | 2603 | 979 |  |  |  |  | Sample consisted of a turbid yellow filtrate recovered from dirty salt water. Intervals not reported. Fe: much H2S nil
1 | 100/11-16-073-05W4/00 |  | ABD Zn | CVE KIRBY 11-16-73-5 |  | 108-110.5 | 687.8 | 527 | 684.2 |  | Chem. And Geo. Lab Ltd. | E79-6068-2 | 1979-01-23 | 1979-01-25 | 1979-01-30 | DST |  | Other | 297 | 300 |  |  |  |  | 63.0m gas- and water-cut mud | 3.09 |  | 2.44 | 2.921 | 1.003 | 25 | 1.33 | 25 | 8.7 | 21 | 2.05 | 25 |  | 1042 | 10 | 8 | 3 |  |  |  |  | 1298 |  |  | 486 | 64 | 10 |  |  |  | Muddy water.
1 | 100/11-16-073-05W4/02 |  | Drld & ABD | CVE KIRBY 11-16-73-5 |  |  | 687.8 | 527 | 684.2 |  | CORE LABORATORIES CANADA LTD |  |  |  |  | DST |  |  | 297 | 300 | [9 empty] | 1.003 | 25 |  |  | 8.7 |  | 2.05 | 25 |  | 1052 |  | 8 | 3 |  |  |  |  | 1298 |  |  | 486 | 64 | 10
1 | 100/12-17-073-05W4/03 |  | Susp GAS | CVE KIRBY 12-17-73-5 |  | 108-110.5 | 684.3 | 528 | 681.1 |  | Core Laboratories | 0449-52136-2002-3 | 2002-02-06 | 2002-02-22 |  | Unkno |  | Separator | 294.5 | 319 | [8 empty] | 2.897 | 0.974 |  | 1.338 | 20 | 8.2 |  | 3.32 | 25 |  | 1071.5 | 9.8 | 6.9 | 2.8 |  |  |  |  | 1218.8 |  |  | 563.1 | 23.6 |  |  |  |  | N.D.- Not Detected. Hydrocarbon present in sample (refer to Specific Gravity).
1 | 100/10-19-073-05W4/00 |  | ABD GAS | AMOCO KIRBY 10-19-73-5 |  | 381-385 | 665.7 | 519.7 | 662.3 |  | CHEMICAL AND GEOLOGICAL LABORATORIES LTD | D78-5322-3 | 1978-02-13 | 1978-02-15 |  | DST |  | Bottom | 289.6 | 417.6 | [8 empty] | 4.308 | 1.004 | 15.6 | 1.3342 | 25 | 8.5 | 21.7 | 1.44 | 25 | present | 1554 |  | 19 | 4 |  |  |  |  | 2032 |  |  |  | 673 | 21 | 5 | 0 |  | H2S: Nil Fe: Trace The sample consisted of murky water
2 | 100/10-19-073-05W4/00 |  | ABD GAS | AMOCO KIRBY 10-19-73-5 |  | 381-385 | 665.7 | 519.7 | 662.3 |  | CHEMICAL AND GEOLOGICAL LABORATORIES LTD | D78-5322-1 | 1978-02-13 | 1978-02-15 |  | DST |  | Top | 289.6 | 417.6 | [15 empty] | 2.5 | 25 | [18 empty] | muddy water
3 | 100/10-19-073-05W4/00 |  | ABD GAS | AMOCO KIRBY 10-19-73-5 |  | 381-385 | 665.7 | 519.7 | 662.3 |  | CHEMICAL AND GEOLOGICAL LABORATORIES LTD | D78-5322-2 | 1978-02-13 | 1978-02-15 |  | DST |  | Middle | 289.6 | 417.6 | [15 empty] | 2.5 | 25 | [18 empty] | muddy water
1 | 100/09-22-073-05W4/00 |  | ABD Zn | BP KIRBY 9-22-73-5 |  | 109-111 | 688.3 | 533 | 683.1 |  | Core Lab Canada Ltd. | 0309-52136-2002 | 2002-01-25 | 2002-02-07 |  | Unkno |  | Other - PAS File | 414 | 415.3 | [8 empty] | 31.584 | 1.023 | 15.6 | 1.34 | 19 | 7.8 |  | 0.2 | 25 | N.D.- No | 10728 | 322 | 634.1 | 362.8 |  |  |  |  | 18965.9 |  |  | 549.8 | 21.3 |  |  |  |  | N.D.- Not Detected.
1 | 100/09-22-073-05W4/02 |  | Flow GAS | BP KIRBY 9-22-73-5 | BOW ISLAND FM | LOWER CRETACEOUS (MIDDLE TO UPPER ALBIAN) | 688.3 | 533 | 683.1 |  | CORE LABORATORIES CANADA LTD | 0309-52136-2002 | 2002-01-25 |  | 2002-02-07 | PROD |  | OTHER | 414 | 415.3 | [8 empty] | 31.584 | 1.023 | 15.6 | 1.34 | 19 | 7.8 |  | 0.2 | 25 |  | 10728 | 322 | 634 | 363 |  |  |  |  | 18966 |  |  | 550 | 21
1 | 102/07-25-073-05W4/00 |  | Susp GAS | AMOCO KIRBY 7-25-73-5 |  | 109-111 | 686.1 | 513 | 682.1 |  | Chem. And Geo. Lab Ltd. | C80-8183 | 1980-02-10 | 1980-02-11 | 1980-02-28 | Unkno |  | Unknown | 404 | 406 | [5 empty] | 2.26 |  | 0.22 | 2.096 | 0.985 | 25 | 1.335 |  | 8.4 | 23 | 4.22 |  | Present | 643 | 40 | 32 | 22 |  |  |  |  | 725 |  |  | 527 | 107 |  |  | 0 |  | Note: Pale yellow filtrate with trace sediment and layer hydrocarbons. Fe trace
1 | 102/07-25-073-05W4/02 |  | Flow GAS | AMOCO KIRBY 7-25-73-5 |  |  | 686.1 | 513 | 682.1 |  | CORE LABORATORIES CANADA LTD |  |  |  |  | PROD |  |  | 404 | 406 | [9 empty] | 0.985 | 15 |  |  | 8.4 |  | 4.22 | 25 |  | 643 | 40 | 32 | 22 |  |  |  |  | 725 |  |  | 527 | 107
1 | 102/08-36-073-05W4/00 |  | Flow GAS | AMOCO ET AL (102) KIRBY 8-36-73-5 |  | 108-110.5 | 670.3 | 484 | 666.7 |  | Maxai | A802706-I62126 | 2008-01-09 | 2008-02-01 |  | Unkno |  | Separator | 296.9 | 306 | [7 empty] | 22.8 | 25.292 | 1.018 | 25 | 1.34 | 21 | 8.1 | 25 | 0.22 | 25 |  | 9610 | 27.4 | 126 | 122 | 8 | 19.1 | 0.1 |  | 15000 |  |  | 379 |  |  |  | 0
1 | 100/08-02-073-06W4/00 |  | ABD GAS | CVE KIRBY 8-2-73-6 |  | 108-110.5 | 707 | 570 | 703.9 |  | Chem. And Geo. Lab Ltd. | E79-7281 | 1979-02-24 | 1979-02-28 | 1979-03-20 | DST |  | Other | 325.8 | 329.5 |  |  |  |  | 1 litre oil flecked drilling mud | 4.15 |  | 2.22 | 0.599 |  |  | 1.33 | 25 | 8.8 | 22 | 2.64 | 25 | [9 empty] | 599 | [8 empty] | The analysis was determined on water filtered from oil flecked mud and is characteristic of a mud filtrate water.
1 | 100/07-03-073-06W4/00 |  | ABD GAS | CVE KIRBY 7-3-73-6 |  | 111-112 | 707.1 | 578 | 703.4 |  | Chem. And Geo. Lab Ltd. | E80-1137-3 | 1980-02-24 | 1980-02-25 | 1980-03-10 | DST |  | Bottom | 463 | 467 |  |  |  |  | 48 m oil flecked mud | 2.085 |  | 1.675 | 2.12 | 1.002 | 25 | 1.3332 | 25 | 8.3 | 20 | 3.96 | 25 | Present | 649 | 10 | 6 | 5 |  |  |  |  | 218 |  |  | 588 | 644 |  |  |  |  | The analysis determined on water extracted from oil flecked watery mud and is characteristic of a mud filtrate water. Fe present H2S nil
1 | 100/07-04-073-06W4/00 | Possible formation water acceptable TDS | ABD Zn GAS | CVE KIRBY 7-4-73-6 | COLONY SS | LOWER CRETACEOUS | 704.6 | 550 | 701.5 |  | CHEMICAL AND GEOLOGICAL LABORATORIES LTD | C80-7597 | 1980-01-18 | 1980-01-25 |  |  |  | STOCK TANK | 338.5 | 339.5 | [5 empty] | 2.12 |  | 0.94 | 2.54 | 0.998 | 25 | 1.33 | 25 | 8.5 | 25 | 3.28 | 25 |  | 795 | 2 | 16 | 9 |  |  |  |  | 580 |  |  | 1047 | 86 | 5 |  |  |  | CLEAR; COLORLESS FILTRATE REC'D FROM A SAMPLE CONTAINING A TRACESED.
1 | 100/07-04-073-06W4/02 |  | ABD Zn GAS | CVE KIRBY 7-4-73-6 |  |  | 704.6 | 550 | 701.5 |  | CORE LABORATORIES CANADA LTD |  |  |  |  | PROD |  |  | 338.5 | 339.5 | [9 empty] | 0.998 | 25 |  |  | 8.5 |  | 3.28 | 25 |  | 797 |  | 16 | 9 |  |  |  |  | 580 |  |  | 1047 | 86 | 5
1 | 100/07-04-073-06W4/03 |  | ABD GAS | CVE KIRBY 7-4-73-6 |  |  | 704.6 | 550 | 701.5 |  | CORE LABORATORIES CANADA LTD |  |  |  |  | PROD |  |  | 338.5 | 339.5 | [9 empty] | 0.998 | 25 |  |  | 8.5 |  | 3.28 | 25 |  | 797 |  | 16 | 9 |  |  |  |  | 580 |  |  | 1047 | 86 | 5
1 | 100/06-08-073-06W4/00 |  | ABD Zn | CVE KIRBY 6-8-73-6 |  | 111.8-127 | 705.6 | 568 | 701.6 |  | Chem. And Geo. Lab Ltd. | E81-16953-1 | 1981-02-14 | 1981-02-18 | 1981-02-23 | Unkno |  | Swab | 500 | 501 | [5 empty] | 10.38 |  | 9.08 | 10.606 | 1.005 | 25 | 1.3356 | 25 | 7.3 | 21 | 0.547 | 25 | Nil | 3716 | 35 | 79 | 73 |  |  |  |  | 5300 |  |  | 1397 | 6 |  |  | 0 |  | Fe trace
2 | 100/06-08-073-06W4/00 |  | ABD Zn | CVE KIRBY 6-8-73-6 |  | 111.8-127 | 705.6 | 568 | 701.6 |  | Chem. And Geo. Lab Ltd. | E81-16953-2 | 1981-02-14 | 1981-02-18 | 1981-02-23 | Unkno |  | Swab | 500 | 501 | [8 empty] | 10.104 |  |  |  |  | 7.5 | 21 |  |  |  | 4030 | 34 | [6 empty] | 6040
3 | 100/06-08-073-06W4/00 |  | ABD Zn | CVE KIRBY 6-8-73-6 |  | 111.8-127 | 705.6 | 568 | 701.6 |  | Chem. And Geo. Lab Ltd. | E81-16953-3 | 1981-02-14 | 1981-02-18 | 1981-02-23 | Unkno |  | Swab | 500 | 501 | [5 empty] | 11.89 |  | 10.35 | 12.32 | 1.005 | 25 | 1.3349 | 25 | 7.4 | 21 | 0.531 | 25 | Nil | 4354 | 35 | 87 | 77 |  |  |  |  | 6230 |  |  | 1523 | 14 |  |  | 0 |  | Fe trace
1 | 100/06-08-073-06W4/02 |  | ABD Zn GAS | CVE KIRBY 6-8-73-6 |  |  | 705.6 | 568 | 701.6 |  | CORE LABORATORIES CANADA LTD |  |  |  |  | PROD |  |  | 500 | 501 | [9 empty] | 1.005 | 25 |  |  | 7.3 |  | 8.54 | 25 |  | 3751 |  | 79 | 73 |  |  |  |  | 5300 |  |  | 1397 | 6
2 | 100/06-08-073-06W4/02 |  | ABD Zn GAS | CVE KIRBY 6-8-73-6 |  |  | 705.6 | 568 | 701.6 |  | CORE LABORATORIES CANADA LTD |  |  |  |  | PROD |  |  | 500 | 501 | [13 empty] | 7.5 |  | 0.33 | 25 |  | 4074 | [7 empty] | 6040
3 | 100/06-08-073-06W4/02 |  | ABD Zn GAS | CVE KIRBY 6-8-73-6 |  |  | 705.6 | 568 | 701.6 |  | CORE LABORATORIES CANADA LTD |  |  |  |  | PROD |  |  | 500 | 501 | [9 empty] | 1.005 | 25 |  |  | 7.4 |  | 0.53 | 25 |  | 4389 |  | 87 | 77 |  |  |  |  | 6230 |  |  | 1523 | 14
1 | 100/06-08-073-06W4/03 |  | ABD GAS | CVE KIRBY 6-8-73-6 |  |  | 705.6 | 568 | 701.6 |  | CORE LABORATORIES CANADA LTD |  |  |  |  | PROD |  |  | 500 | 501 | [9 empty] | 1.005 | 25 |  |  | 7.3 |  | 8.54 | 25 |  | 3751 |  | 79 | 73 |  |  |  |  | 5300 |  |  | 1397 | 6
2 | 100/06-08-073-06W4/03 |  | ABD GAS | CVE KIRBY 6-8-73-6 |  |  | 705.6 | 568 | 701.6 |  | CORE LABORATORIES CANADA LTD |  |  |  |  | PROD |  |  | 500 | 501 | [13 empty] | 7.5 |  | 0.33 | 25 |  | 4074 | [7 empty] | 6040
3 | 100/06-08-073-06W4/03 |  | ABD GAS | CVE KIRBY 6-8-73-6 |  |  | 705.6 | 568 | 701.6 |  | CORE LABORATORIES CANADA LTD |  |  |  |  | PROD |  |  | 500 | 501 | [9 empty] | 1.005 | 25 |  |  | 7.4 |  | 0.53 | 25 |  | 4389 |  | 87 | 77 |  |  |  |  | 6230 |  |  | 1523 | 14
1 | 100/10-11-073-06W4/00 |  | ABD Zn | CVE KIRBY 10-11-73-6 |  | 108-110.5 | 705.8 | 605 | 702.1 |  | Chem. And Geo. Lab Ltd. | E81-15866 | 1981-01-25 | 1981-01-26 | 1981-01-30 | Unkno |  | Flowline | 339 | 340 |  |  |  |  | 9.8 m3 | 2.8 |  | 2.38 | 3.414 | 1.002 | 25 | 1.3332 | 25 | 8.7 | 19 | 2.15 | 25 | Nil | 1175 | 10 | 14 | 7 |  |  |  |  | 1322 |  |  | 799 | 51 | 36 |  |  |  | The sample consisted of murky, relatively fresh water. Fe - Present H2S - Nil
1 | 100/10-11-073-06W4/02 |  | Susp WTR Disp | CVE KIRBY 10-11-73-6 |  |  | 705.8 | 605 | 702.1 |  | CORE LABORATORIES CANADA LTD |  |  |  |  | PROD |  |  | 339 | 340 | [9 empty] | 1.002 | 25 |  |  | 8.7 |  | 2.15 | 25 |  | 1175 |  | 14 | 7 |  |  |  |  | 1322 |  |  | 799 | 51 | 36
1 | 100/10-11-073-06W4/03 |  | Flow GAS | CVE KIRBY 10-11-73-6 |  |  | 705.8 | 605 | 702.1 |  | CORE LABORATORIES CANADA LTD |  |  |  |  | PROD |  |  | 339 | 340 | [9 empty] | 1.002 | 25 |  |  | 8.7 |  | 2.15 | 25 |  | 1175 |  | 14 | 7 |  |  |  |  | 1322 |  |  | 799 | 51 | 36
3 | 100/09-26-073-06W4/00 |  | ABD GAS | AMOCO KIRBY 9-26-73-6 |  | 109-112 | 666.2 | 521 | 662.2 |  | Chem. And Geo. Lab Ltd. | E81-16780-2 | 1981-02-06 | 1981-02-11 | 1981-02-25 | DST |  | Middle | 409 | 416.5 | [5 empty] | 17.99 |  | 16.04 | 17.69 | 1.012 | 15.6 | 1.3359 | 25 | 7.6 | 22 | 0.34 | 25 | trace | 6243 | 30 | 115 | 192 |  |  |  |  | 9450 |  |  | 1629 | 31 |  |  | 0 |  | Sample consisted of muddy; salty water. Fe trace
1 | 100/09-26-073-06W4/00 |  | ABD GAS | AMOCO KIRBY 9-26-73-6 |  | 108-110.5 | 666.2 | 521 | 662.2 |  | Chem. And Geo. Lab Ltd. | E81-16781-2 | 1981-02-06 | 1981-02-11 | 1981-02-26 | DST |  | Middle | 282 | 293 |  |  |  |  | 90.0m fresh water:20.0m water-cut mud | 2.79 |  | 2.615 | 3.12 | 1.002 | 25 | 1.3333 | 25 | 8.2 | 22 | 2.16 | 25 | Present | 1083 | 6 | 9 | 7 |  |  |  |  | 1207 |  |  | 580 | 228 |  |  | 0 |  | Muddy water. Fe trace
2 | 100/09-26-073-06W4/00 |  | ABD GAS | AMOCO KIRBY 9-26-73-6 |  | 108-110.5 | 666.2 | 521 | 662.2 |  | CHEMICAL AND GEOLOGICAL LABORATORIES LTD | E81-16781-1 | 1981-02-06 | 1981-02-11 | 1981-02-26 | DST |  | Top | 282 | 293 | [15 empty] | 3.22 | 25 | [18 empty] | Muddy water
1 | 100/11-32-073-06W4/00 |  | Susp GAS | AMOCO KIRBY 11-32-73-6 |  | 108-110.5 | 650.7 | 485 | 647.4 |  | CHEMICAL AND GEOLOGICAL LABORATORIES LTD | E81-17746-1 | 1981-03-01 | 1981-03-04 | 1981-03-17 | DST |  | Top | 281 | 286 | [15 empty] | 2.3 | 25 | [18 empty] | Muddy water
2 | 100/11-32-073-06W4/00 |  | Susp GAS | AMOCO KIRBY 11-32-73-6 |  | 108-110.5 | 650.7 | 485 | 647.4 |  | Chem. And Geo. Lab Ltd. | E81-17746-2 | 1981-03-01 | 1981-03-04 | 1981-03-17 | DST |  | Other | 281 | 286 |  |  |  |  | 75.0m fresh water | 2.505 |  | 1.79 | 3.429 | 1.002 | 25 | 1.3333 | 25 | 8.8 | 21 | 2.256 | 25 | Trace | 1100 | 6 | 20 | 7 |  |  |  |  | 960 |  |  | 1269 | 43 | 24 |  |  |  | Sample consisted of muddy fresh water. Fe trace H2S nil
1 | 100/11-32-073-06W4/02 |  | Susp GAS | AMOCO KIRBY 11-32-73-6 |  |  | 650.7 | 485 | 647.4 |  | CORE LABORATORIES CANADA LTD |  |  |  |  | DST |  |  | 281 | 286 | [9 empty] | 1.002 | 25 |  |  | 8.8 |  | 2.26 | 25 |  | 1100 |  | 20 | 7 |  |  |  |  | 960 |  |  | 1269 | 43 | 24
1 | 100/11-34-073-06W4/00 |  | ABD Zn GAS | AMOCO PRIMROSE 11-34-73-6 |  | 381-385 | 646.2 | 493.5 | 643.1 |  | Chem. And Geo. Lab Ltd. | E77-4524-3 | 1977-03-17 | 1977-03-21 |  | DST |  | Bottom | 258.5 | 267.6 |  |  |  |  | 36.6m fresh water | 3.685 |  | 2.63 | 3.683 | 1.004 | 15.6 | 1.3334 | 25 | 9.3 | 22.8 | 0.198 | 25 | Present | 1323 |  | 9 | 1 |  |  |  |  | 1298 |  |  | 771 | 43 | 238 |  | 0 |  | Murky water.
1 | 100/11-34-073-06W4/02 |  | ABD GAS | AMOCO PRIMROSE 11-34-73-6 |  |  | 646.2 | 493.5 | 643.1 |  | CORE LABORATORIES CANADA LTD |  |  |  |  | DST |  |  | 258.5 | 267.6 | [9 empty] | 1.004 | 15.6 |  |  | 9.3 |  | 0.2 | 25 |  | 1323 |  | 9 | 1 |  |  |  |  | 1298 |  |  | 771 | 43 | 238
1 | 100/11-07-073-07W4/00 |  | Drld & ABD | AEC PHILLIPS KIRBY 11-7-73-7 |  | 108-110.5 | 685.2 | 537 | 682 |  | Chem. And Geo. Lab Ltd. | E82-13302 | 1982-02-25 | 1982-03-04 | 1982-03-12 | DST |  | Other | 313 | 318 |  |  |  |  | 9 m mud; 114m mud/ fresh water | 1.64 |  | 1.225 | 1.914 | 0.001 | 25 | 1.3335 | 25 | 9.3 | 23 | 6.71 | 25 | present | 568 | 34 | 8 | 1 |  |  |  |  | 250 |  |  | 677 | 370 | 6 |  |  |  | The sample consisted of approx. 50 percent sand and 50 percent slightly muddy freshwater. Sample point: Top of Hyrdraulic Tool Fe: much h2s: nil
1 | 100/10-11-073-07W4/02 |  | Flow GAS | AEC PHILLIPS WIAU 10-11-73-7 |  | 108-110.5 | 728 | 576 | 724.2 |  | Core Laboratories | 0449-52136-2002-8 | 2002-02-05 | 2002-02-21 |  | Unkno |  | Separator | 353 | 355 | [8 empty] | 1.836 | 1.001 | 15.6 | 1.334 | 21 | 8.1 |  | 4.15 | 25 |  | 603 | 3.1 | 7.7 | 1.7 |  |  |  |  | 400.8 |  |  | 816.2 | 3.6 |  |  |  |  | N.D.- Not Detected.
1 | 100/10-12-073-07W4/00 |  | Flow GAS | AEC PHILLIPS WIAU 10-12-73-7 |  | 112.25-112.5 | 716.5 | 565 | 713 |  | CHEMICAL AND GEOLOGICAL LABORATORIES LTD | E82-11428-2 | 1982-01-18 | 1982-02-01 | 1982-02-22 | DST |  | Other | 469 | 477 |  |  |  |  | 35m mud | 1.905 |  | 1.19 | 0.105 |  |  | 1.3335 | 25 | 9.1 | 20 | 3.8 | 25 | Much | [8 empty] | 105 | [8 empty] | Sample Point: 0m above tool THe analysis was determined on water extracted from watery mud and is characteristic of a mud filtrate water.
1 | 100/10-13-073-07W4/00 |  | ABD GAS | AEC PHILLIPS WIAU 10-13-73-7 |  | 108-110.5 | 698.2 | 539 | 695 |  | Chem. And Geo. Lab Ltd. | E79-6777-3 | 1979-02-14 | 1979-02-19 | 1979-02-27 | DST |  | Other | 326 | 334 |  |  |  |  | Salt water | 1.325 |  | 0.965 | 1.305 | 1.001 | 15.6 | 1.33 | 25 | 9.3 | 20 | 7.67 | 25 |  | 383 |  | 6 | 5 |  |  |  |  | 56 |  |  | 581 | 228 | 46 |  |  |  | The sample consisted of muddy; fresh water.
1 | 100/10-15-073-07W4/00 |  | ABD GAS | AEC PHILLIPS KIRBY 10-15-73-7 |  | 108-110.5 | 734.2 | 584 | 731 |  | Chem. And Geo. Lab Ltd. | E79-6472-1 | 1979-02-03 | 1979-02-07 | 1979-02-21 | DST |  | Other | 356 | 361 |  |  |  |  | 27.0m oil-cut mud | 1.99 |  | 0.83 | 1.504 | 1.002 | 25 | 1.33 | 25 | 9.1 | 20 | 5.37 | 25 |  | 437 |  | 13 | 3 |  |  |  |  | 76 |  |  | 764 | 144 | 67 |  |  |  | The sample consisted of muddy; fresh water.
1 | 100/10-20-073-07W4/00 |  | ABD Zn GAS | RAX NCR KIRBY 10-20-73-7 |  | 108-110.5 | 728.5 | 572 | 725.5 |  | Chem. And Geo. Lab Ltd. | E82-11049-2 | 1982-01-15 | 1982-01-20 | 1982-02-19 | DST |  | Middle | 348 | 355 |  |  |  |  | 46 m gas-cut drilling mud | 2.49 |  | 1.515 | 0.105 |  |  | 1.3337 | 25 | 8.4 | 23 | 3.44 | 25 | present | [8 empty] | 105 | [8 empty] | The analysis determined on water extracted from mud and is characteristic of a mud filtrate water. Fe: present h2s: nil
2 | 100/10-20-073-07W4/00 |  | ABD Zn GAS | RAX NCR KIRBY 10-20-73-7 |  | 108-110.5 | 728.5 | 572 | 725.5 |  | Chem. And Geo. Lab Ltd. | 25E82-11049-1 | 1982-01-15 | 1982-01-20 | 1982-02-19 | DST |  | Top | 348 | 355 |  |  |  |  | 46 m gas-cut drilling mud | [12 empty] | present | [17 empty] | Oil flecked mud.
3 | 100/10-20-073-07W4/00 |  | ABD Zn GAS | RAX NCR KIRBY 10-20-73-7 |  | 108-110.5 | 728.5 | 572 | 725.5 |  | Chem. And Geo. Lab Ltd. | E82-11049-3 | 1982-01-15 | 1982-01-20 | 1982-02-19 | DST |  | Bottom | 348 | 355 |  |  |  |  | 46 m gas-cut drilling mud | [10 empty] | 3.56 | 25 | present | [17 empty] | Mud
1 | 100/10-20-073-07W4/02 |  | ABD GAS | RAX NCR KIRBY 10-20-73-7 |  |  | 728.5 | 572 | 725.5 |  | CORE LABORATORIES CANADA LTD |  |  |  |  | DST |  |  | 348 | 355 | [13 empty] | 8.4 |  | 3.44 | 25 | [9 empty] | 105
2 | 1AA/08-21-073-07W4/00 |  | Susp GAS | AMOCO KIRBY 9-22-73-7 |  | 108-110.5 | 734.2 | 585 | 730.5 |  | Maxai | A934095-P63833 | 2009-07-06 | 2009-07-06 |  | Unkno |  | Other - PAS File | 358.5 | 360.5 | [8 empty] | 2.516 | 1 | 25 | 1.33 | 21 | 8.4 | 25 | 3.33 | 25 |  | 777 | 9.8 | 4.4 | 3.2 | 0.2 | 0.3 | 3.8 |  | 290 |  |  | 1400 | 7.3 | 20 |  | 0
1 | 1AA/08-21-073-07W4/00 |  | Susp GAS | AMOCO KIRBY 9-22-73-7 |  | 108-110.5 | 734.2 | 585 | 730.5 |  | Maxxam Analytics Inc. | a934095p63833 | 2009-07-02 | 2009-07-07 |  | Unkno |  | Wellhead | 358.5 | 360.5 | [8 empty] | 2.512 |  |  |  |  | 8.4 | 25 |  |  |  | 777 | 9.8 | 4.4 | 3.2 |  |  |  |  | 290 |  |  | 1400 | 7 | 20 | 0.5 | 0
1 | 100/05-25-073-07W4/00 |  | Susp GAS | AMOCO KIRBY 5-25-73-7 |  | 108-110.5 | 675.4 | 517 | 672.1 |  | Chem. And Geo. Lab Ltd. | E81-15856-3 | 1981-01-17 | 1981-01-26 | 1981-02-11 | DST |  | Other | 317 | 325 |  |  |  |  | 120.0m fresh water:8.0m mud | 2.08 |  | 0.81 | 3 | 1.001 | 25 | 1.3332 | 25 | 8.1 | 20 | 2.99 | 25 | Nil | 902 | 15 | 12 | 10 |  |  |  |  | 510 |  |  | 1271 | 280 |  |  |  |  | The sample consisted of slightly muddy Fresh water. Fe present H2S nil
1 | 100/05-25-073-07W4/02 |  | Flow GAS | AMOCO KIRBY 5-25-73-7 |  |  | 675.4 | 517 | 672.1 |  | CORE LABORATORIES CANADA LTD |  |  |  |  | DST |  |  | 317 | 325 | [9 empty] | 1.001 | 29 |  |  | 8.1 |  | 2.99 | 29 |  | 902 |  | 12 | 10 |  |  |  |  | 510 |  |  | 1271 | 280
1 | 100/10-28-073-07W4/00 |  | Flow GAS | RAX NCR KIRBY 10-28-73-7 |  | 112.25-112.5 | 723.3 | 567 | 720 |  | CHEMICAL AND GEOLOGICAL LABORATORIES LTD | E82-11482-1 | 1982-01-28 | 1982-02-02 | 1982-02-11 | DST |  | Top | 475 | 480 |  |  |  |  | 35m drilling fluid | [10 empty] | 4.63 | 25 | [18 empty] | Mud.
2 | 100/10-28-073-07W4/00 |  | Flow GAS | RAX NCR KIRBY 10-28-73-7 |  | 112.25-112.5 | 723.3 | 567 | 720 |  | CHEMICAL AND GEOLOGICAL LABORATORIES LTD | E82-11482-2 | 1982-01-28 | 1982-02-02 | 1982-02-11 | DST |  | Middle | 475 | 480 |  |  |  |  | 35m drilling fluid | [10 empty] | 7.08 | 25 | [18 empty] | Watery mud.
3 | 100/10-28-073-07W4/00 |  | Flow GAS | RAX NCR KIRBY 10-28-73-7 |  | 112.25-112.5 | 723.3 | 567 | 720 |  | CHEMICAL AND GEOLOGICAL LABORATORIES LTD | E82-11482-3 | 1982-01-28 | 1982-02-02 | 1982-02-11 | DST |  | Bottom | 475 | 480 |  |  |  |  | 35m drilling fluid | 1.785 |  | 0.94 | 0.178 |  |  | 1.3334 | 25 | 8.5 | 21 | 4.32 | 25 | Present | [8 empty] | 178 | [8 empty] | The analysis was determined on water extracted from oil flecked mud and is characteristic of a mud filtrate water.
1 | 100/15-29-073-07W4/00 |  | ABD Cyc BIT OIL | RAX NCR KIRBY 15-29-73-7 |  | 108-110.5 | 731.3 | 580.9 | 729.3 |  | Chem. And Geo. Lab Ltd. | E81-15460-3 |  | 1981-01-14 | 1981-01-27 | DST |  | Bottom | 354 | 372 |  |  |  |  | 89 mud; 35 water/Mud | 1.375 |  | 0.865 | 2.007 | 1.001 | 25 | 1.3332 | 25 | 8.3 | 22 | 4.23 | 25 | Trace | 574 | 8 | 8 | 5 |  |  |  |  | 188 |  |  | 1090 | 134 |  |  | 0 |  | The sample consisted of muddy water with a trace of oil. Fe present
1 | 100/06-31-073-07W4/00 |  | Drld & ABD | GNOL FOREST PRIMROSE 6-31-73-7 |  | 381-385 | 733.3 | 588.6 | 730 |  | Chem. And Geo. Lab Ltd. | E77-4209-3 | 1977-03-06 | 1977-03-14 |  | DST |  | Bottom | 355.1 | 378 |  |  |  |  | 355' drilling mud | 1.94 |  | 1.53 | 0.224 |  |  | 1.3332 | 25 | 9.2 | 23.3 | 5 | 25 | present | [8 empty] | 224 | [8 empty] | Intervals: 1205' - 1240' 1165' - 1200' Fe: much H2S: nil The analysis determined on water rec'd from mud and is characteristic of a mud filtrate water.
4 | 100/11-33-073-07W4/00 |  | Flow GAS | RAX ET AL KIRBY 11-33-73-7 |  | 108-110.5 | 710.9 | 548 | 707.3 |  | Maxxam Analytics Inc. | A710494:E68705-glc001 | 2007-03-16 | 2007-03-19 |  | Unkno |  | Other | 341.5 | 342.2 | [8 empty] | 3.573 | 1 | 25 | 1.33 | 25 | 7.8 | 25 | 2.76 | 25 |  | 1030 | 14.3 | 7.8 | 7.9 | 0.1 | 0.3 | 1.7 |  | 660 |  |  | 1620 | 230 | 0.5 | 0.5 | 0
1 | 100/11-33-073-07W4/00 |  | Flow GAS | RAX ET AL KIRBY 11-33-73-7 |  | 108-110.5 | 710.9 | 548 | 707.3 |  | Maxxam Analytics Inc. | A710494:E68705-glc002 | 2007-03-05 | 2007-03-19 |  | Unkno |  | Other | 332 | 333.5 | [8 empty] | 3.571 |  |  |  |  | 7.8 | 25 |  |  |  | 1030 | 14.3 | 7.8 | 7.9 |  |  |  |  | 660 |  |  | 1620 | 230 | 0.5 | 0.5 | 0
5 | 100/11-33-073-07W4/00 |  | Flow GAS | RAX ET AL KIRBY 11-33-73-7 |  | 108-110.5 | 710.9 | 548 | 707.3 |  | Maxxam Analytics Inc. | A710494:E68705-1 | 2007-03-16 | 2007-03-19 |  | Unkno |  | Other | 341.5 | 342.2 | [8 empty] | 3.573 | 1 | 25 | 1.33 | 25 | 7.8 | 25 | 2.76 | 25 |  | 1030 | 14.3 | 7.8 | 7.9 | 0.1 | 0.3 | 1.7 |  | 660 |  |  | 1620 | 230 | 0.5 | 0.5 | 0
2 | 100/11-33-073-07W4/00 |  | Flow GAS | RAX ET AL KIRBY 11-33-73-7 |  | 108-110.5 | 710.9 | 548 | 707.3 |  | Maxxam Analytics Inc. | A710494:E68705-2 | 2007-03-05 | 2007-03-19 |  | Unkno |  | Other | 332 | 333.5 | [8 empty] | 3.571 |  |  |  |  | 7.8 | 25 |  |  |  | 1030 | 14.3 | 7.8 | 7.9 |  |  |  |  | 660 |  |  | 1620 | 230 | 0.5 | 0.5 | 0
6 | 100/11-33-073-07W4/00 |  | Flow GAS | RAX ET AL KIRBY 11-33-73-7 |  | 108-110.5 | 710.9 | 548 | 707.3 |  | Maxxam Analytics Inc. | A715344:E96158 | 2007-04-07 | 2007-04-17 |  | Unkno |  | Other | 332 | 333.5 | [8 empty] | 2.684 |  |  |  |  | 8.5 | 25 |  |  |  | 826 | 6 | 1.8 | 1.7 |  |  |  |  | 210 |  |  | 1600 | 1 | 36.8 | 0.5 | 0
3 | 100/11-33-073-07W4/00 |  | Flow GAS | RAX ET AL KIRBY 11-33-73-7 |  | 108-110.5 | 710.9 | 548 | 707.3 |  | Maxxam Analytics Inc. | a710494:e68705 | 2007-03-07 | 2007-03-21 |  | Unkno |  | Other | 341.5 | 342.2 | [8 empty] | 3.573 | 1 | 25 | 1.33 | 25 | 7.8 | 25 | 2.76 | 25 |  | 1030 | 14.3 | 7.8 | 7.9 | 0.1 | 0.3 | 1.7 |  | 660 |  |  | 1620 | 230 | 0.5 | 0.5 | 0
1 | 100/07-34-073-07W4/00 |  | ABD Zn GAS | RAX ET AL KIRBY 7-34-73-7 |  | 108-110.5 | 708.7 | 539.5 | 705.3 |  | Chem. And Geo. Lab Ltd. | C77-748-2 | 1977-02-27 | 1977-03-01 | 1977-03-28 | DST |  | Other | 326.1 | 335.3 |  |  |  |  | 18.3m gas- and oil-cut mud | 1.87 |  | 1.09 | 1.712 | 1.002 | 16 | 1.33 | 25 | 9 | 24 | 4.37 | 25 |  | 504 |  | 20 | [5 empty] | 180 |  |  | 726 | 276 | 6 |  |  |  | Yellow filtrate rec'd from an oil flecked watery mud sample.
2 | 100/07-34-073-07W4/02 |  | ABD GAS | RAX ET AL KIRBY 7-34-73-7 |  |  | 708.7 | 539.5 | 705.3 |  | CORE LABORATORIES CANADA LTD |  |  |  |  | DST |  |  | 460.2 | 464.8 | [9 empty] | 1 | 15.6 |  |  | 8.6 |  | 0.77 | 25 |  | 2991 |  | 32 | 29 |  |  |  |  | 3435 |  |  | 2069 | 4 | 96
1 | 100/07-34-073-07W4/02 |  | ABD GAS | RAX ET AL KIRBY 7-34-73-7 |  |  | 708.7 | 539.5 | 705.3 |  | CORE LABORATORIES CANADA LTD |  |  |  |  | DST |  |  | 326.1 | 335.3 | [9 empty] | 1.002 | 15.6 |  |  | 9 |  | 4.37 | 25 |  | 504 |  | 20 | [5 empty] | 180 |  |  | 726 | 276 | 6
1 | 100/10-04-073-08W4/00 |  | ABD GAS | AEC PHILLIPS GRIST 10-4-73-8 |  | 108-110.5 | 696 | 550 | 692.9 |  | Core Laboratories | 0331-52136-2002-6 | 2002-01-22 | 2002-02-15 |  | Unkno |  | Flowline | 333.5 | 336 | [8 empty] | 1.078 | 0.955 | 15.6 | 1.341 | 22 | 8.8 |  | 11.29 | 25 |  | 322 | 4.9 | 2.6 | 1.9 |  |  |  |  | 186 |  |  | 531.4 | 3 | 25.8 |  |  |  | N.D.- Not Detected. Hydrocarbon present in sample (refer to Specific Gravity). Analysis performed on mud filtrate.
2 | 100/10-04-073-08W4/00 |  | ABD GAS | AEC PHILLIPS GRIST 10-4-73-8 |  | 108-110.5 | 696 | 550 | 692.9 |  | Core Laboratories | 0331-52136-2002-8 | 2002-01-22 | 2002-02-15 |  | Unkno |  | Flowline | 333.5 | 336 | [8 empty] | 1.078 | 0.961 | 15.6 | 1.339 | 20 | 8.2 |  | 11.09 | 25 |  | 329 | 16 | [6 empty] | 226.3 |  |  | 500.4 | 6.2 |  |  |  |  | N.D.- Not Detected. Hydrocarbon present in sample (refer to Specific Gravity). Ca (mg/L) and Mg (mg/L) < 1.0
2 | 100/10-05-073-08W4/00 |  | ABD GAS | AEC PHILLIPS WIAU 10-5-73-8 |  | 108-110.5 | 700.7 | 558 | 697.7 |  | Core Laboratories | 0318-52136-2002-10 | 2002-01-21 | 2002-02-12 |  | Unkno |  | Other - PAS File | 341 | 343 | [8 empty] | 5.051 | 0.981 | 15.6 | 1.337 | 19 | 8.4 |  | 1.75 | 25 |  | 1889.2 | 7.9 | 26.5 | 18.8 |  |  |  |  | 2286.5 |  |  | 806.2 | 8 | 7.7 |  |  |  | N.D.- Not Detected. Hydrocarbon present in sample (refer to Specific Gravity).
1 | 100/10-05-073-08W4/00 |  | ABD GAS | AEC PHILLIPS WIAU 10-5-73-8 |  | 108-110.5 | 700.7 | 558 | 697.7 |  | Chem. And Geo. Lab Ltd. | E79-6124-2 | 1979-01-24 | 1979-01-29 | 1979-02-12 | DST |  | Other | 337 | 342.5 |  |  |  |  | 15.0m gas-cut mud | 2.31 |  | 1.515 | 0.117 |  |  | 1.33 | 25 | 9.3 | 19 | 3.18 | 25 | [9 empty] | 117 | [8 empty] | The analysis determined on water filtered mud and ischaracteristic of a mud filtrate water.
1 | 100/06-10-073-08W4/00 |  | ABD GAS | AEC PHILLIPS KIRBY 6-10-73-8 |  | 112.25-112.5 | 705.6 | 565 | 702.4 |  | CHEMICAL AND GEOLOGICAL LABORATORIES LTD | E82-11448-1 | 1982-01-30 | 1982-02-03 | 1982-02-08 | DST |  | Top | 473 | 478 |  |  |  |  | 27m: 8m drilling mud, 19m muddy water | [10 empty] | 1.81 | 25 | [18 empty] | Muddy water.
2 | 100/06-10-073-08W4/00 |  | ABD GAS | AEC PHILLIPS KIRBY 6-10-73-8 |  | 112.25-112.5 | 705.6 | 565 | 702.4 |  | CHEMICAL AND GEOLOGICAL LABORATORIES LTD | E82-11448-2 | 1982-01-30 | 1982-02-03 | 1982-02-08 | DST |  | Middle | 473 | 478 |  |  |  |  | 27m: 8m drilling mud, 19m muddy water | [10 empty] | 1.1 | 25 | [18 empty] | Slightly muddy water.
3 | 100/06-10-073-08W4/00 |  | ABD GAS | AEC PHILLIPS KIRBY 6-10-73-8 |  | 112.25-112.5 | 705.6 | 565 | 702.4 |  | CHEMICAL AND GEOLOGICAL LABORATORIES LTD | E82-11448-3 | 1982-01-30 | 1982-02-03 | 1982-02-08 | DST |  | Bottom | 473 | 478 |  |  |  |  | 27m: 8m drilling mud, 19m muddy water | 5.98 |  | 4.8 | 6.271 | 1.003 | 25 | 1.3343 | 25 | 7.8 | 22 | 1.07 | 25 | Nil | 2203 | 70 | 36 | 19 |  |  |  |  | 3025 |  |  | 786 | 132 |  |  |  |  | The sample consisted of slightly muddy water.
1 | 100/10-13-073-08W4/00 |  | ABD GAS | AEC PHILLIPS WIAU 10-13-73-8 |  | 108-110.5 | 696.4 | 553 | 693.2 |  | Chem. And Geo. Lab Ltd. | E79-6777-3 | 1979-02-14 | 1979-02-19 | 1979-02-27 | DST |  | Other | 326 | 334 |  |  |  |  | 135.0m salt water | 1.325 |  | 0.965 | 1.305 | 1.001 | 25 | 1.33 | 25 | 9.3 | 20 | 7.67 | 25 |  | 383 |  | 6 | 5 |  |  |  |  | 56 |  |  | 581 | 228 | 46 |  |  |  | The sample consisted of muddy; fresh water.
1 | 100/10-14-073-08W4/00 |  | Drld & ABD | AEC PHILLIPS KIRBY 10-14-73-8 |  | 108-110.5 | 707.7 | 549 | 704.5 |  | Chem. And Geo. Lab Ltd. | E82-11050-4 | 1982-01-16 | 1982-01-20 | 1982-01-22 | DST |  | Other | 337 | 344 |  |  |  |  | 104.0m fresh water:26.0m oil-cut mud | 0.96 |  | 0.345 | 1.232 | 1.001 | 25 | 1.33 | 25 | 8.7 | 22 | 7.29 | 25 |  | 340 | 11 | 4 | [5 empty] | 55 |  |  | 769 | 53 |  |  |  |  | The sample consisted of sl. Muddy fresh water.
1 | 100/10-16-073-08W4/00 |  | Drld & ABD | AEC PHILLIPS KIRBY 10-16-73-8 |  | 108-110.5 | 722 | 574 | 718.8 |  | Chem. And Geo. Lab Ltd. | E82-11005-3 | 1982-01-09 | 1982-01-15 | 1982-01-20 | DST |  | Other | 376 | 385.5 |  |  |  |  | 143m total: 20m mud, 123m water | 1.63 |  | 1.05 | 2.06 | 1.001 | 25 | 1.3333 | 25 | 8.5 | 22 | 4.72 | 25 | nil | 569 | 32 | 17 | 3 |  |  |  |  | 140 |  |  | 1043 | 232 | 24 |  |  |  | Sample point: 0m Fe: much H2S: nil The sample consisted of muddy fresh water.
1 | 100/10-17-073-08W4/00 |  | ABD GAS | AEC PHILLIPS GRIST 10-17-73-8 |  | 111-112 | 694.2 | 555 | 691 |  | Chem. And Geo. Lab Ltd. | E79-6007-2 |  | 1979-01-23 | 1979-02-06 | DST |  | Middle | 455 | 467 |  |  |  |  | 46.0m gassified drilling mud | 2.23 |  | 1.53 | 0.33 |  |  | 1.333 | 25 | 8.9 | 18 | 3.39 | 25 | Present | [8 empty] | 330 | [8 empty] | The analysis determined on water filtered from mud and ischaracteristic of a mud filtrate water. H2S Nil Fe Present Date Sampled: 1/8/1979 is before the spud date 1979 01 14 E79-6007-1 - Top Resistivity of the Filtrate: 0.383 Ohm/meters @ 25C
3 | 100/10-17-073-08W4/00 |  | ABD GAS | AEC PHILLIPS GRIST 10-17-73-8 |  | 112.25-112.5 | 694.2 | 555 | 691 |  | Chem. And Geo. Lab Ltd. | E79-6013-2 | 1979-01-18 | 1979-01-23 | 1979-01-31 | DST |  | Other | 461 | 465 |  |  |  |  | 115.0m drilling mud | 2.32 |  | 1.11 | 0.1 |  |  | 1.333 | 25 | 8.5 | 19 | 5.85 | 25 | Present | [8 empty] | 100 | [8 empty] | The analysis determined on water filtered from mud and ischaracteristic of a mud filtrate water. Sampling Point: Top of Tool Fe present H2S nil E79-6013-1 - Top Resistivity: 6.39 Ohm/meters @ 25C. Mud
2 | 100/10-17-073-08W4/00 |  | ABD GAS | AEC PHILLIPS GRIST 10-17-73-8 |  | 111-112 | 694.2 | 555 | 691 |  | Chem. And Geo. Lab Ltd. | E79-6468 | 1979-01-18 | 1979-02-06 | 1979-02-14 | DST |  | Other | 455 | 467 |  |  |  |  | 46.0m gassified drilling mud | 2.795 |  | 2.15 | 2.612 | 1.002 | 25 | 1.3332 | 25 | 9.1 | 20 | 2.69 | 25 | Present | 850 |  | 16 | 5 |  |  |  |  | 699 |  |  | 878 | 111 | 53 |  |  |  | Murky fresh water. Sampling Point: Top of Tool Fe present H2S Nil
1 | 100/11-25-073-08W4/00 |  | Drld & ABD | RAX NCR KIRBY 11-25-73-8 |  | 112.25-112.5 | 700 | 542 | 696.7 |  | Chem. And Geo. Lab Ltd. | E82-13412-3 | 1982-02-27 | 1982-03-08 | 1982-03-19 | DST |  | Bottom | 457 | 461 |  |  |  |  | 27m 2.6% salt water (5760 ppm) | 8.46 |  | 6.91 | 9.33 | 1.005 | 25 | 1.3349 | 25 | 8.4 | 23 | 0.684 | 25 | trace | 2708 | 16 | 400 | 121 |  |  |  |  | 4075 |  |  | 1959 | 51 |  |  |  |  | The sample consisted of murky; slightly salty water. Fe: present h2s: nil
1 | 100/05-26-073-08W4/00 |  | Susp GAS | ISH ET AL KIRBY 5-26-73-8 |  | 108-110.5 | 713.8 | 565 | 710.4 |  | Chem. And Geo. Lab Ltd. | E80-1352-1 | 1980-02-24 | 1980-02-27 | 1980-03-24 | DST |  | Other | 335 | 340 |  |  |  |  | 47.5m mud-cut water | 1.22 |  | 0.89 | 1.656 | 1.001 | 25 | 1.33 | 25 | 8.9 | 21 | 5.81 | 25 |  | 467 | 6 | 14 | 3 |  |  |  |  | 102 |  |  | 921 | 107 | 36 |  |  |  | Muddy fresh water.
2 | 100/05-26-073-08W4/00 |  | Susp GAS | ISH ET AL KIRBY 5-26-73-8 |  | 112.25-112.5 | 713.8 | 565 | 710.4 |  | Chem. And Geo. Lab Ltd. | E80-1353-5 | 1980-02-24 | 1980-02-27 | 1980-03-18 | DST |  | Other | 474 | 479 |  |  |  |  | 76.0m gas-cut mud | 1.285 |  | 0.895 | 1.701 | 1.001 | 25 | 1.33 | 25 | 9 | 21 | 5.81 | 25 |  | 492 | 7 | 6 | 3 |  |  |  |  | 116 |  |  | 909 | 132 | 36 |  |  |  | Muddy fresh water.
2 | 100/05-26-073-08W4/02 |  | Susp GAS | ISH ET AL KIRBY 5-26-73-8 |  |  | 713.8 | 565 | 710.4 |  | CORE LABORATORIES CANADA LTD |  |  |  |  | PROD |  |  | 336.5 | 338.5 | [9 empty] | 1.127 | 15 |  |  | 7.2 |  | 0.11 | 25 |  | 5900 | 21800 | 290 | 190 |  |  |  |  | 30000 |  |  | 1 | 112
1 | 100/05-26-073-08W4/02 |  | Susp GAS | ISH ET AL KIRBY 5-26-73-8 |  |  | 713.8 | 565 | 710.4 |  | CORE LABORATORIES CANADA LTD |  |  |  |  | DST |  |  | 335 | 339 | [9 empty] | 1.001 | 25 |  |  | 8.9 |  | 5.81 | 25 |  | 467 | 6 | 14 | 3 |  |  |  |  | 102 |  |  | 921 | 107 | 36
3 | 100/05-26-073-08W4/02 |  | Susp GAS | ISH ET AL KIRBY 5-26-73-8 |  |  | 713.8 | 565 | 710.4 |  | CORE LABORATORIES CANADA LTD |  |  |  |  | DST |  |  | 474 | 479 | [9 empty] | 1.001 | 25 |  |  | 9 |  | 5.81 | 25 |  | 492 | 7 | 6 | 3 |  |  |  |  | 116 |  |  | 909 | 132 | 36
1 | 100/11-29-073-08W4/00 |  | Susp GAS | ISH ET AL WINEFRED 11-29-73-8 |  | 108-110.5 | 689.5 | 542.5 | 686.1 |  | CHEMEX LABS ALBERTA INC. | 9522-2,5-2791 | 1981-02-12 | 1981-03-05 | 1981-03-09 | Unkno |  | Separator | 317 | 318.8 | [8 empty] | 16.975 | 1.014 | 15 | 1.335 | 25 | 7.9 | 25 | 0.313 | 25 |  | 900 | 9100 | 200 | 40 |  |  |  |  | 6473 |  |  | 246 | 16.4
2 | 100/11-29-073-08W4/02 |  | Susp GAS | ISH ET AL WINEFRED 11-29-73-8 |  |  | 689.5 | 542.5 | 686.1 |  | CORE LABORATORIES CANADA LTD |  |  |  |  | PROD |  |  | 317 | 318.8 | [9 empty] | 1.014 | 15 |  |  | 7.9 |  | 0.31 | 25 |  | 900 | 9100 | 200 | 40 |  |  |  |  | 8473 |  |  | 246 | 16
1 | 100/11-29-073-08W4/02 |  | Susp GAS | ISH ET AL WINEFRED 11-29-73-8 |  |  | 689.5 | 542.5 | 686.1 |  | CORE LABORATORIES CANADA LTD |  |  |  |  | DST |  |  | 311.8 | 320 | [9 empty] | 1.002 | 15 |  |  | 9.1 |  | 6.95 | 25 |  | 401 |  | 4 | 1 |  |  |  |  | 78 |  |  | 769 | 60 | 50
1 | 100/10-33-073-08W4/00 |  | ABD GAS | PEX KIRBY 10-33-73-8 |  | 108-110.5 | 700 | 550 | 696.4 |  | Chem. And Geo. Lab Ltd. | E82-11765-3 | 1982-02-01 | 1982-02-05 | 1982-02-26 | DST |  | Other | 326 | 332 |  |  |  |  | 20.0m mud:53.0m water | 1.33 |  | 0.59 | 1.778 | 1.001 | 25 | 1.3333 | 25 | 8.5 | 23 | 5.24 | 25 | trace | 489 | 9 | 20 | 10 |  |  |  |  | 189 |  |  | 958 | 91 | 12 |  |  |  | The sample consisted of slightly muddy fresh water. Sample point: 0 m Fe: present h2s: nil
1 | 100/10-34-073-08W4/00 |  | Susp Cyc BIT OIL | RAX NCR KIRBY 10-34-73-8 | MCMURRAY FM | LOWER CRETACEOUS (LATE BARREMIAN TO APTIAN) | 703.7 | 556 | 700.6 |  | CHEMICAL AND GEOLOGICAL LABORATORIES LTD | E81-17405-1 | 1981-03-16 | 1981-02-24 | 1981-03-10 | DST |  | OTHER | 482 | 492 |  |  |  |  | 18 DRILLING FLUID; 9 WATER | 6.85 |  | 5.2 | 6.251 | 1.003 | 15.6 | 1.33 | 25 | 7.9 | 19 | 1.07 | 25 |  | 2069 | 40 | 54 | 30 |  |  |  |  | 2437 |  |  | 1423 | 198 |  |  |  |  | SAMPLE CONSISTED OF MUDDY WATER.
2 | 100/10-34-073-08W4/00 | Possible formation water acceptable TDS | Susp Cyc BIT OIL | RAX NCR KIRBY 10-34-73-8 | MCMURRAY FM | LOWER CRETACEOUS (LATE BARREMIAN TO APTIAN) | 703.7 | 556 | 700.6 |  | CHEMICAL AND GEOLOGICAL LABORATORIES LTD | E81-17405-1 | 1981-03-16 | 1981-02-24 | 1981-03-10 | DST |  | OTHER | 482 | 492 | [5 empty] | 6.85 |  | 5.2 | 6.251 | 1.003 | 25 | 1.33 | 25 | 7.9 | 19 | 1.07 | 25 |  | 2069 | 40 | 54 | 30 |  |  |  |  | 2437 |  |  | 1423 | 198 |  |  |  |  | MUDDY WATER.
1 | 100/10-34-073-08W4/02 |  | Susp GAS | RAX NCR KIRBY 10-34-73-8 |  |  | 703.7 | 556 | 700.6 |  | CORE LABORATORIES CANADA LTD |  |  |  |  | DST |  |  | 482 | 492 | [9 empty] | 1.003 | 25 |  |  | 7.9 |  | 1.07 | 25 |  | 2069 |  | 54 | 30 |  |  |  |  | 2437 |  |  | 1423 | 198
1 | 100/10-34-073-08W4/03 |  | Flow GAS | RAX NCR KIRBY 10-34-73-8 |  |  | 703.7 | 556 | 700.6 |  | CORE LABORATORIES CANADA LTD |  |  |  |  | DST |  |  | 482 | 492 | [9 empty] | 1.003 | 25 |  |  | 7.9 |  | 1.07 | 25 |  | 2069 |  | 54 | 30 |  |  |  |  | 2437 |  |  | 1423 | 198
1 | 100/06-36-073-08W4/00 |  | ABD WTR Disp | RAX NCR KIRBY 6-36-73-8 |  | 122-127 | 727.6 | 574 | 724.1 |  | Maxxam Analytics Inc. | A600377:A28269 | 2006-01-03 | 2006-01-24 |  | Unkno |  | Other | 546.5 | 558 | [8 empty] | 2.734 | 1 | 25 | 1.33 | 25 | 5 | 25 | 1.88 | 25 |  | 767 | 10 | 18.6 | 12.3 | 3.7 | 1.3 | 203 |  | 1100 |  |  | 616 | 1 | 0.5 | 0.5 | 0
1 | 100/10-01-073-09W4/00 |  | ABD GAS | AEC PHILLIPS GRIST 10-1-73-9 |  | 108-110.5 | 685.9 | 544 | 683.9 |  | Chem. And Geo. Lab Ltd. | E79-6011-1 | 1979-01-19 | 1979-01-23 |  | DST |  | Other | 328 | 334 |  |  |  |  | 94.0m gas-cut water | 2.32 |  | 2.1 | 2.712 | 1.002 | 25 | 1.33 | 25 | 9 | 18 | 2.53 | 25 |  | 888 |  | 8 | 2 |  |  |  |  | 732 |  |  | 1022 | 19 | 41 |  |  |  | The sample consisted of murky fresh water.
1 | 100/10-03-073-09W4/00 |  | Drld & ABD | PACIFIC PHILLIPS AEC WIAU 10-3-73-9 |  | 108-110.5 | 682.3 | 531 | 679.1 |  | Chem. And Geo. Lab Ltd. | E79-5624-3 | 1979-01-14 | 1979-01-15 | 1979-01-25 | DST |  | Bottom | 326 | 333 |  |  |  |  | 210 m drilling mud | 1.92 |  | 1.485 | 0.506 |  |  | 1.333 | 25 | 9.2 | 21 | 3.15 | 25 | Present | [8 empty] | 506 | [8 empty] | Date Received and Date Reported > Date Abandoned (Jan 14, 1979) Fe: present H2S: nil The analysis was determined on water filtered from mud and is characteristic of a mud filtrate mud
2 | 100/08-08-073-09W4/00 |  | Susp GAS | PARA ET AL CLYDE LAKE 8-8-73-9 |  | 111.8-127 | 665.9 | 497.8 | 662.5 |  | Chem. And Geo. Lab Ltd. | C81-7201-4 | 1981-02-14 | 1981-02-24 | 1981-03-12 | DST |  | Bottom | 453 | 462 |  |  |  |  | 160.0m fresh water | 15.4 |  | 14.02 | 15.663 | 1.006 | 25 | 1.3351 | 25 | 8 | 23 | 0.42 | 25 | present | 5500 | 216 | 84 | 109 |  |  |  |  | 8475 |  |  | 1232 | 47 |  |  | 0 |  | Clear; colorless filtrate rec'd from a sample containing approx. 5percent sed. Fe present
1 | 100/08-08-073-09W4/00 |  | Susp GAS | PARA ET AL CLYDE LAKE 8-8-73-9 |  | 108-110.5 | 665.9 | 497.8 | 662.5 |  | Chem. And Geo. Lab Ltd. | C81-7202-2 | 1981-02-14 | 1981-02-24 | 1981-03-12 | DST |  | Top | 311 | 317 |  |  |  |  | 60.0m fresh water | 2.648 |  | 2.232 | 2.293 | 0.997 | 25 | 1.3331 | 25 | 8.6 | 23 | 1.03 | 25 | present | 500 | 10 | 15 | 18 |  |  |  |  | 313 |  |  | 1013 | 424 |  |  | 0 |  | Pale pink filtrate rec'd from muddy water. Fe much
3 | 100/08-08-073-09W4/00 |  | Susp GAS | PARA ET AL CLYDE LAKE 8-8-73-9 |  | 108-110.5 | 665.9 | 497.8 | 662.5 |  | Chem. And Geo. Lab Ltd. | C81-7203-2 | 1981-02-15 | 1981-02-24 | 1981-03-12 | DST |  | Top | 310 | 314 |  |  |  |  | 50.0m water-cut mud | 19.98 |  | 11.04 | 10.649 | 1.01 | 25 | 1.3368 | 25 | 7.7 | 22 | 0.493 | 25 | Present | 1200 | 26 | 18 | 1 |  |  |  |  | 575 |  |  | 7381 | 1448 |  |  | 0 |  | Pale red filtrate rec'd from watery mud. Calculated solids low, due to the possible presence of ammonia. Fe present
2 | 100/08-08-073-09W4/02 |  | Susp GAS | PARA ET AL CLYDE LAKE 8-8-73-9 |  |  | 665.9 | 497.8 | 662.5 |  | CORE LABORATORIES CANADA LTD |  |  |  |  | DST |  |  | 311 | 317 | [9 empty] | 0.997 | 25 |  |  | 8.6 |  | 1.03 | 25 |  | 500 | 10 | 15 | 18 |  |  |  |  | 313 |  |  | 1013 | 424
3 | 100/08-08-073-09W4/02 |  | Susp GAS | PARA ET AL CLYDE LAKE 8-8-73-9 |  |  | 665.9 | 497.8 | 662.5 |  | CORE LABORATORIES CANADA LTD |  |  |  |  | DST |  |  | 453 | 462 | [9 empty] | 1.006 | 25 |  |  | 8 |  | 0.42 | 25 |  | 5500 | 216 | 84 | 109 |  |  |  |  | 8475 |  |  | 1232 | 47
1 | 100/08-08-073-09W4/02 |  | Susp GAS | PARA ET AL CLYDE LAKE 8-8-73-9 |  |  | 665.9 | 497.8 | 662.5 |  | CORE LABORATORIES CANADA LTD |  |  |  |  | DST |  |  | 310 | 314 | [9 empty] | 1.01 | 25 |  |  | 7.7 |  | 0.49 | 25 |  | 1200 | 26 | 18 | 1 |  |  |  |  | 575 |  |  | 7381 | 1448
1 | 100/11-09-073-09W4/00 |  | Susp GAS | PARA IPIATIK 11-9-73-9 |  | 108-110.5 | 665.1 | 491 | 661 |  | AGAT Laboratories | W66975B | 2001-01-01 | 2001-03-06 |  | Unkno |  | Other - PAS File | 304.3 | 311 | [8 empty] | 2.307 | 1 | 25 |  | 25 | 8.1 | 25 | 4.52 | 25 | SAMPLE T | 737 | 4.8 | 4.1 | 2.2 |  |  | 1.5 |  | 516 |  |  | 1037 | 4.5
3 | 100/11-09-073-09W4/00 |  | Susp GAS | PARA IPIATIK 11-9-73-9 |  | 108-110.5 | 665.1 | 491 | 661 |  | AGAT Laboratories | W66975B-3 | 2001-03-06 | 2001-03-06 |  | Unkno |  | Other - PAS File | 304.3 | 311 | [8 empty] | 2.307 | 1 | 25 |  | 25 | 8.1 | 25 | 4.52 | 25 | SAMPLE T | 737 | 4.8 | 4.1 | 2.2 |  |  | 1.5 |  | 516 |  |  | 1037 | 4.5
2 | 100/11-09-073-09W4/00 |  | Susp GAS | PARA IPIATIK 11-9-73-9 |  | 108-110.5 | 665.1 | 491 | 661 |  | AGAT Laboratories | W66975C-2 | 2001-01-01 | 2001-03-06 |  | Unkno |  | Other - PAS File | 304.3 | 311 | [8 empty] | 2.392 | 1.01 | 25 |  | 25 | 8.3 | 25 | 4.03 | 25 | SAMPLE T | 755 | 4.2 | 3.2 | 1.9 |  |  | 1.5 |  | 616 |  |  | 1006.5 | 3.9
4 | 100/11-09-073-09W4/00 |  | Susp GAS | PARA IPIATIK 11-9-73-9 |  | 108-110.5 | 665.1 | 491 | 661 |  | AGAT Laboratories | W66975C-4 | 2001-03-06 | 2001-03-06 |  | Unkno |  | Other - PAS File | 304.3 | 311 | [8 empty] | 2.392 | 1.01 | 25 |  | 25 | 8.3 | 25 | 4.03 | 25 | SAMPLE T | 755 | 4.2 | 3.2 | 1.9 |  |  | 1.5 |  | 616 |  |  | 1006.5 | 3.9
1 | 100/06-11-073-09W4/00 |  | Drld & ABD | PEX PHILLIPS AEC GRIST 6-11-73-9 |  | 108-110.5 | 685.9 | 539.6 | 682.7 |  | Chem. And Geo. Lab Ltd. | E82-12082-1 | 1982-02-07 | 1982-02-12 | 1982-02-24 | DST |  | Other | 352 | 359 |  |  |  |  | 120 m fresh water; 20 m water & mud | 3.865 |  | 3.06 | 0.285 |  |  | 1.3334 | 25 | 7.7 | 23 | 4.07 | 25 | present | [8 empty] | 285 | [8 empty] | Muddy water. Fe: present h2s: nil Other info: no additional information provided.
2 | 100/06-11-073-09W4/00 |  | Drld & ABD | PEX PHILLIPS AEC GRIST 6-11-73-9 |  | 108-110.5 | 685.9 | 539.6 | 682.7 |  | Chem. And Geo. Lab Ltd. | E82-12082-3 | 1982-02-07 | 1982-02-12 | 1982-02-24 | DST |  | Other | 352 | 359 |  |  |  |  | 120 m fresh water; 20 m water & mud | [10 empty] | 5.02 | 25 | [18 empty] | Sampled from 0 m Muddy water
3 | 100/06-11-073-09W4/00 |  | Drld & ABD | PEX PHILLIPS AEC GRIST 6-11-73-9 |  | 108-110.5 | 685.9 | 539.6 | 682.7 |  | Chem. And Geo. Lab Ltd. | E82-12082-2 | 1982-02-07 | 1982-02-12 | 1982-02-24 | DST |  | Other | 352 | 359 |  |  |  |  | 120 m fresh water; 20 m water & mud | [10 empty] | 4.5 | 25 | present | [17 empty] | Sampled from 70 m Muddy water
1 | 100/10-17-073-09W4/00 |  | Susp GAS | PARA ET AL CLYDE LAKE 10-17-73-9 |  | 380.4-381 | 668.7 | 498 | 665.1 |  | Energy Resources Conservation Board | E73-3226 | 1973-02-25 | 1973-03-02 |  | DST |  | Middle | 462.1 | 470 |  |  |  |  | 330' salt Water | 17.988 |  | 16.756 | 18.277 | 1.017 | 15.6 | 1.336 | 25 | 8.2 | 21.1 | 0.457 | 25 |  | 6583 |  | 115 | 138 |  |  |  |  | 9800 |  |  | 1600 | 41 |  |  | 0 |  | Fe -Present
2 | 100/10-17-073-09W4/00 |  | Susp GAS | PARA ET AL CLYDE LAKE 10-17-73-9 |  | 380.4-381 | 668.7 | 498 | 665.1 |  | Energy Resources Conservation Board | E73-3252B | 1973-02-26 | 1973-03-05 |  | DST |  | DHS | 334.7 | 342.6 |  |  |  |  | 50' Mud, 370' slightly oil flecked Water | 1.424 |  | 1.072 | 1.611 | 1.003 | 15.6 | 1.3333 | 25 | 8.8 | 21.1 | 6.35 | 25 |  | 503 |  | 8 | 2 |  |  |  |  | 202 |  |  | 700 | 100 | 96 |  | 0 |  | Fe - Present
3 | 100/10-17-073-09W4/00 |  | Susp GAS | PARA ET AL CLYDE LAKE 10-17-73-9 |  | 380.4-381 | 668.7 | 498 | 665.1 |  | Energy Resources Conservation Board | E73-3253B | 1973-02-27 | 1973-03-05 |  | DST |  | DHS | 358.4 | 366.4 |  |  |  |  | 510' Water | 1.868 |  | 1.156 | 2.101 | 1.003 | 15.6 | 1.3334 | 25 | 8.6 | 21.1 | 5.64 | 25 |  | 641 |  | 8 | 1 |  |  |  |  | 293 |  |  | 1010 | 112 | 36 |  | 0 |  | Fe - Present
4 | 100/10-17-073-09W4/00 |  | Susp GAS | PARA ET AL CLYDE LAKE 10-17-73-9 |  | 380.4-381 | 668.7 | 498 | 665.1 |  | Chem. And Geo. Lab Ltd. | E74-641 | 1974-03-18 | 1974-03-22 |  | Unkno |  | Flowline | 463.6 | 463.9 | [5 empty] | 17.56 |  | 15.42 | 17.724 | 1.014 | 15.6 | 1.3362 | 25 | 7.7 | 22.2 | 0.39 | 25 | Present | 6388 |  | 121 | 130 |  |  |  |  | 9560 |  |  | 1522 | 3 |  |  | 0 |  | The sample consisted of clear colorless water with a thin layer of sediment.
7 | 100/11-21-073-09W4/00 |  | Drld & ABD | ESSO CLYDE LAKE 11-21-73-9 |  | 101.5-102.5 | 664.8 | 484 | 661 |  | Esso Resources Canada Limited | no lab num-7 | 1981-01-24 | 1981-01-26 | 1981-01-26 | Unkno |  | Stock Tank | 295.2 | 297.2 | [8 empty] | 2.208 | 1.004 | 15 |  |  | 7.3 | 22 | 2.86 | 25 |  | 656 | 8 | 118 | 10 |  |  |  |  | 1030 |  |  | 386 | [5 empty] | So4: <20
5 | 100/11-21-073-09W4/00 |  | Drld & ABD | ESSO CLYDE LAKE 11-21-73-9 |  | 101.5-102.5 | 664.8 | 484 | 661 |  | Esso Resources Canada Limited | no lab num-8 | 1981-01-24 | 1981-01-26 | 1981-01-26 | Unkno |  | Stock Tank | 295.2 | 297.2 | [8 empty] | 2.36 | 1.004 | 15 |  |  | 7.3 | 22 | 3.03 | 25 |  | 713 | 8 | 116 | 12 |  |  |  |  | 1120 |  |  | 391 | [5 empty] | So4: <20
6 | 100/11-21-073-09W4/00 |  | Drld & ABD | ESSO CLYDE LAKE 11-21-73-9 |  | 101.5-102.5 | 664.8 | 484 | 661 |  | Esso Resources Canada Limited | 36909, 81 02 25 | 1981-01-24 | 1981-01-26 | 1981-02-25 | Unkno |  | Stock Tank | 295.2 | 297.2 | [8 empty] | 2.516 | 1.003 | 15 |  |  | 7.4 | 22 | 2.86 | 25 |  | 653 | 7 | 75 | 7 |  |  |  |  | 915 |  |  | 439 | 420
11 | 100/11-21-073-09W4/00 |  | Drld & ABD | ESSO CLYDE LAKE 11-21-73-9 |  | 101.5-102.5 | 664.8 | 484 | 661 |  | Esso Resources Canada Limited | no lab num-4 | 1981-01-30 | 1981-02-03 | 1981-02-04 | Unkno |  | Separator | 295.2 | 297.2 |  |  |  |  | low pressure fluid |  |  |  | 2.404 | 1.004 | 15 |  |  | 7.7 | 22 | 3.23 | 25 |  | 784 | 7 | 37 | 31 |  |  |  |  | 1130 |  |  | 415 | [5 empty] | So4: <20
8 | 100/11-21-073-09W4/00 |  | Drld & ABD | ESSO CLYDE LAKE 11-21-73-9 |  | 101.5-102.5 | 664.8 | 484 | 661 |  | Esso Resources Canada Limited | no lab num-5 | 1981-01-27 | 1981-02-03 | 1981-02-04 | Unkno |  | Separator | 295.2 | 297.2 | [8 empty] | 2.882 | 1.005 | 15 |  |  | 4.3 | 22 | 2.38 | 25 |  | 955 | 9 | 85 | 37 |  |  |  |  | 1650 |  |  | 146 | [5 empty] | Soa: <20
1 | 100/11-21-073-09W4/00 |  | Drld & ABD | ESSO CLYDE LAKE 11-21-73-9 |  | 108-110.5 | 664.8 | 484 | 661 |  | Esso Resources Canada Limited | 33713-2 | 1980-03-07 |  | 1980-03-13 | DST |  | Other | 300 | 313 |  |  |  |  | 130 mud/fresh water |  |  |  | 1.534 | 1.001 | 25 |  |  | 9.3 | 22 | 5.555 | 25 |  | 515 | 6 | 5 | 3 |  |  |  |  | 71 |  |  | 427 | 207 | 300 |  |  |  | Sample point: pre-test mud
9 | 100/11-21-073-09W4/00 |  | Drld & ABD | ESSO CLYDE LAKE 11-21-73-9 |  | 101.5-102.5 | 664.8 | 484 | 661 |  | Esso Resources Canada Limited | no lab num-2 | 1981-01-29 | 1981-02-03 | 1981-02-04 | Unkno |  | Other | 295.2 | 297.2 |  |  |  |  | LP fluid |  |  |  | 2.179 | 1.004 | 15 |  |  | 7.2 | 22 | 3.33 | 25 |  | 722 | 5 | 39 | 11 |  |  |  |  | 975 |  |  | 427 | [5 empty] | Sample point: dum tank So4: <20
10 | 100/11-21-073-09W4/00 |  | Drld & ABD | ESSO CLYDE LAKE 11-21-73-9 |  | 101.5-102.5 | 664.8 | 484 | 661 |  | Esso Resources Canada Limited | no lab num-3 | 1981-01-30 | 1981-02-03 | 1981-02-04 | Unkno |  | Separator | 295.2 | 297.2 |  |  |  |  | low pressure fluid |  |  |  | 2.346 | 1.004 | 15 |  |  | 8.1 | 22 | 2.22 | 25 |  | 766 | 6 | 35 | 15 |  |  |  |  | 975 |  |  | 549 | [5 empty] | So4: <20
2 | 100/11-21-073-09W4/00 |  | Drld & ABD | ESSO CLYDE LAKE 11-21-73-9 |  | 108-110.5 | 664.8 | 484 | 661 |  | Esso Resources Canada Limited | 33713-1 | 1980-03-07 |  | 1980-03-13 | DST |  | Other | 300 | 313 |  |  |  |  | 130.0m mud-cut fresh water |  |  |  | 2.052 | 1.002 | 15 |  |  | 8.6 | 22 | 4 | 25 |  | 704 | 8 | 6 | 4 |  |  |  |  | 425 |  |  | 537 | 128 | 240 |  |  |  | Sample point: top of tool
3 | 100/11-21-073-09W4/00 |  | Drld & ABD | ESSO CLYDE LAKE 11-21-73-9 |  | 108-110.5 | 664.8 | 484 | 661 |  | Esso Resources Canada Limited | no lab num-1 | 1980-03-07 |  | 1980-03-21 | DST |  | Other | 300 | 313 |  |  |  |  | 130 mud/fresh water |  |  |  | 1.57 | 1.001 | 15 |  |  | 8.5 | 22 | 3.448 | 25 |  | 492 | 30 | 4 | 2 |  |  |  |  | 347 |  |  | 378 | 257 | 60 |  |  |  | Samplepoint: MFE #92
4 | 100/11-21-073-09W4/00 |  | Drld & ABD | ESSO CLYDE LAKE 11-21-73-9 |  | 101.5-102.5 | 664.8 | 484 | 661 |  | Esso Resources Canada Limited | no lab num-6 | 1981-01-23 | 1981-01-26 | 1981-01-26 | Unkno |  | Stock Tank | 295.2 | 297.2 | [8 empty] | 4.868 | 1.006 | 15 |  |  | 1.6 | 22 | 0.69 | 25 |  | 1670 | 11 | 180 | 27 |  |  |  |  | 2980 | [8 empty] | HCo3: nil So4: <20
1 | 100/12-23-073-09W4/00 |  | Susp GAS | PARA ET AL CLYDE LAKE 12-23-73-9 |  | 101.5-102.5 | 657.4 | 498 | 653.9 |  | AGAT Laboratories Ltd. | 07C242140 | 2007-09-23 | 2007-09-23 |  | Unkno |  | Wellhead | 240.3 | 296 | [8 empty] | 2.273 | 1.01 | 25 |  |  | 8.7 | 25 | 3.21 | 25 | 2007-06-02 | 705 |  | 0.3 | [5 empty] | 527 |  |  | 960.5 | 2 | 78.4 |  | 0
1 | 100/11-31-073-09W4/00 |  | Drld & ABD | SULPETRO BRENDA MARGIE 11-31-73-9 |  | .01-2.6 | 659.4 | 485 | 656.2 |  | Chem. And Geo. Lab Ltd. | C81-7302 | 1981-01-25 | 1981-03-02 | 1981-03-12 | DST |  | Bottom | 186 | 204 |  |  |  |  | 150.0m fresh water:3.0m mud | 1.785 |  | 0.95 | 1.58 | 1 | 25 | 1.3331 | 25 | 8.7 | 22 | 5.72 | 25 | Present | 460 | 4 | 8 | 7 |  |  |  |  | 140 |  |  | 549 | 412 |  |  | 0 |  | Yellow filtrate rec'd from mud. Fe present
3 | 100/06-32-073-09W4/00 |  | Susp GAS | RAX ET AL CLYDE LAKE 6-32-73-9 |  | 111.8-116 | 659.5 | 487 | 656.5 |  | Chem. And Geo. Lab Ltd. | C82-13871-2 | 1982-02-20 | 1982-03-01 | 1982-03-12 | DST |  | Top | 443 | 449 |  |  |  |  | 20.0m fresh water | 13.11 |  | 11.45 | 13.028 | 1.006 | 25 | 1.3346 | 25 | 8.7 | 23 | 0.45 | 25 | Present | 4420 | 31 | 75 | 74 |  |  |  |  | 6915 |  |  | 1452 | 61 |  |  |  |  | Pale yellow colored filtrate rec'd from a sample containing approx. 20percent sed. Fe present H2S nil
4 | 100/06-32-073-09W4/00 |  | Susp GAS | RAX ET AL CLYDE LAKE 6-32-73-9 |  | 111.8-116 | 659.5 | 487 | 656.5 |  | CHEMICAL AND GEOLOGICAL LABORATORIES LTD | C82-13871-3 | 1982-02-20 | 1982-03-01 | 1982-03-12 | DST |  | Bottom | 443 | 449 | [15 empty] | 0.469 | 25 | [18 empty] | Pale yellow colored filtrate recovered from a sample containing approxinately 20% sediment.
1 | 100/06-32-073-09W4/00 |  | Susp GAS | RAX ET AL CLYDE LAKE 6-32-73-9 |  | 112.25-112.5 | 659.5 | 487 | 656.5 |  | CHEMICAL AND GEOLOGICAL LABORATORIES LTD | C82-13872-2 | 1982-02-20 | 1982-03-01 | 1982-03-12 | DST |  | Top | 426 | 432 | [15 empty] | 0.493 | 25 | [18 empty] | Pale yellow colored filtrate recovered from a sample containing a trace sediment.
2 | 100/06-32-073-09W4/00 |  | Susp GAS | RAX ET AL CLYDE LAKE 6-32-73-9 |  | 112.25-112.5 | 659.5 | 487 | 656.5 |  | Chem. And Geo. Lab Ltd. | C82-13872-3 | 1982-02-20 | 1982-03-01 | 1982-03-12 | DST |  | Bottom | 426 | 432 |  |  |  |  | 60.0m water | 11.24 |  | 9.98 | 11.857 | 1.008 | 25 | 1.3346 | 25 | 8.5 | 23 | 0.493 | 25 | Nil | 4145 | 23 | 75 | 45 |  |  |  |  | 6270 |  |  | 1287 | 12 |  |  |  |  | Pale yellow colored filtrate rec'd from rec'd from a sample containing a trace sed. Fe present H2S nil
2 | 100/06-32-073-09W4/02 |  | Susp GAS | RAX ET AL CLYDE LAKE 6-32-73-9 |  |  | 659.5 | 487 | 656.5 |  | CORE LABORATORIES CANADA LTD |  |  |  |  | DST |  |  | 443 | 449 | [9 empty] | 1.006 | 25 |  |  | 8.7 |  | 0.45 | 25 |  | 4420 | 31 | 75 | 74 |  |  |  |  | 6915 |  |  | 1452 | 61
1 | 100/06-32-073-09W4/02 |  | Susp GAS | RAX ET AL CLYDE LAKE 6-32-73-9 |  |  | 659.5 | 487 | 656.5 |  | CORE LABORATORIES CANADA LTD |  |  |  |  | DST |  |  | 426 | 432 | [9 empty] | 1.008 | 25 |  |  | 8.5 |  | 0.49 | 25 |  | 4145 | 23 | 75 | 45 |  |  |  |  | 6270 |  |  | 1287 | 12
1 | 100/16-33-073-09W4/00 |  | Cased | RAX ET AL MARGIE 16-33-73-9 |  | 376.7-381 | 658.9 | 483 | 655.7 |  | Chem. And Geo. Lab Ltd. | E81-16848 | 1981-02-14 | 1981-02-16 | 1981-02-23 | Unkno |  | Other | 471 | 473 | [5 empty] | 16.1 |  | 15.4 | 16.485 | 1.008 | 25 | 1.3357 | 25 | 8.3 | 20 | 0.378 | 25 |  | 5891 | 80 | 47 | 126 |  |  |  |  | 8580 |  |  | 1724 | 37 |  |  | 0 |  | Sample obtained from: Fluid bailer on sand line
1 | 100/16-33-073-09W4/02 |  | Flow GAS | RAX ET AL MARGIE 16-33-73-9 |  |  | 658.9 | 483 | 655.7 |  | CORE LABORATORIES CANADA LTD |  |  |  |  | PROD |  |  | 471 | 473 | [9 empty] | 1.008 | 25 |  |  | 8.3 |  | 0.38 | 25 |  | 5891 |  | 47 | 126 |  |  |  |  | 8580 |  |  | 1724 | 37
1 | 100/16-33-073-09W4/03 |  | Susp GAS | RAX ET AL MARGIE 16-33-73-9 |  |  | 658.9 | 483 | 655.7 |  | CORE LABORATORIES CANADA LTD |  |  |  |  | PROD |  |  | 471 | 473 | [9 empty] | 1.008 | 25 |  |  | 8.3 |  | 0.38 | 25 |  | 5891 |  | 47 | 126 |  |  |  |  | 8580 |  |  | 1724 | 37
1 | 100/09-35-073-09W4/00 |  | Susp GAS | PARA ET AL CLYDE 9-35-73-9 |  |  | 659.8 | 504 | 656.6 |  | Core Lab Canada Ltd. | 52137-97-0422 |  | 1997-02-18 |  | Unkno |  | Unknown | [10 empty] | 2.398 | 1.001 | 15 | 1.334 | 22 | 8.7 |  | 3.106 | 25 |  | 740 | 4.8 | 4.8 | 2.3 |  |  |  |  | 566 |  |  | 1018 | 6 | 56 |  |  |  | Solids present in the sample appear to be sand. H2S not detected Fe not detected
1 | 100/09-35-073-09W4/02 |  | Cased | PARA ET AL CLYDE 9-35-73-9 | GRAND RAPIDS FM | LOWER CRETACEOUS (ALBIAN) | 659.8 | 504 | 656.6 |  | CORE LABORATORIES CANADA LTD | 52137-97-0422 |  | 1997-02-18 | 1997-02-20 | PROD |  |  | 291.6 | 393.5 | [8 empty] | 2.398 | 1.001 | 15.6 | 1.33 | 22 | 8.7 | 25 | 3.11 | 25 |  | 740 | 5 | 5 | 2 |  |  |  |  | 566 |  |  | 1018 | 6 | 56
1 | 100/10-06-073-10W4/00 |  | ABD GAS | ARGO CHEVRON BEHAN 10-6-73-10 |  | 381-385 | 665.1 | 530.4 | 661.7 |  | Chem. And Geo. Lab Ltd. | E74-299 | 1974-03-04 | 1974-03-08 |  | DST |  | Above Tool | 311.5 | 324.9 |  |  |  |  | 30' water; 865 mcf/d | 1.28 |  | 0.79 | 1.313 | 1.002 | 15.6 | 1.3332 | 25 | 8.8 | 23.3 | 5.58 | 25 | Present | 412 |  | 5 | 2 |  |  |  |  | 225 |  |  | 540 | 95 | 34 |  | 0 |  | The sample consisted of muddy water with a yellowish filtrate. Sample obtained from: 30' above tool
1 | 100/10-14-073-10W4/00 |  | Drld & ABD | NEWPORT ET AL CLYDE LAKE 10-14-73-10 |  | 2.6-2.6 | 663.9 | 610 | 660.4 |  | Chem. And Geo. Lab Ltd. | E82-14069-3 | 1982-03-17 | 1982-03-24 | 1982-04-07 | DST |  | Top | 257 | 280 |  |  |  |  | 60m muddy water, 100m fresh water | 1.785 |  | 1.245 | 2.031 | 1.002 | 25 | 1.3333 | 25 | 8.6 | 23 | 5.46 | 25 | Trace | 622 | 12 | 20 | 2 |  |  |  |  | 345 |  |  | 683 | 317 | 30 |  |  |  | Sampling point: top of tool fe present h2s nil The sample consisted of slightly muddy fresh water
4 | 100/10-14-073-10W4/00 |  | Drld & ABD | NEWPORT ET AL CLYDE LAKE 10-14-73-10 |  | 108-110.5 | 663.9 | 610 | 660.4 |  | Chem. And Geo. Lab Ltd. | E82-14070-3 | 1982-03-20 | 1982-03-24 | 1982-04-07 | DST |  | Top | 363 | 379 |  |  |  |  | 48m muddy water, 123m fresh water | 2.005 |  | 1.01 | 1.97 | 1.002 | 25 | 1.3337 | 25 | 8.3 | 23 | 3.8 | 25 | Present | 603 | 4 | 33 | 8 |  |  |  |  | 288 |  |  | 227 | 807 |  |  |  |  | Sampling point: top of tool fe trace h2s nil The sample consisted of slightly muddy fresh water
2 | 100/10-14-073-10W4/00 |  | Drld & ABD | NEWPORT ET AL CLYDE LAKE 10-14-73-10 |  | 2.6-2.6 | 663.9 | 610 | 660.4 |  | CHEMICAL AND GEOLOGICAL LABORATORIES LTD | E82-14069-1 | 1982-03-17 | 1982-03-24 | 1982-04-07 | DST |  | Top | 257 | 280 | [15 empty] | 5.54 | 25 | [18 empty] | Muddy water
3 | 100/10-14-073-10W4/00 |  | Drld & ABD | NEWPORT ET AL CLYDE LAKE 10-14-73-10 |  | 2.6-2.6 | 663.9 | 610 | 660.4 |  | CHEMICAL AND GEOLOGICAL LABORATORIES LTD | E82-14069-2 | 1982-03-17 | 1982-03-24 | 1982-04-07 | DST |  | Middle | 257 | 280 | [15 empty] | 5.48 | 25 | [18 empty] | Slightly muddy water
5 | 100/10-14-073-10W4/00 |  | Drld & ABD | NEWPORT ET AL CLYDE LAKE 10-14-73-10 |  | 108-110.5 | 663.9 | 610 | 660.4 |  | CHEMICAL AND GEOLOGICAL LABORATORIES LTD | E82-14070-1 | 1982-03-20 | 1982-03-24 | 1982-04-07 | DST |  | Top | 363 | 379 | [15 empty] | 4.93 | 25 | [18 empty] | Muddy water
6 | 100/10-14-073-10W4/00 |  | Drld & ABD | NEWPORT ET AL CLYDE LAKE 10-14-73-10 |  | 108-110.5 | 663.9 | 610 | 660.4 |  | CHEMICAL AND GEOLOGICAL LABORATORIES LTD | E82-14070-2 | 1982-03-20 | 1982-03-24 | 1982-04-07 | DST |  | Middle | 363 | 379 | [15 empty] | 4.37 | 25 | [18 empty] | Slightly muddy water
1 | 100/12-22-073-10W4/00 |  | Drld & ABD | SULPETRO BRENDA IPIATIK 12-22-73-10 |  | 108-110.5 | 664.7 | 510 | 661.3 |  | Chem. And Geo. Lab Ltd. | C81-7516-4 | 1981-02-21 | 1981-03-12 | 1981-03-23 | DST |  | Bottom | 307 | 310 |  |  |  |  | 22.0m water-cut mud | 7.052 |  | 4.392 | 4.161 | 1.002 | 25 | 1.334 | 25 | 7.5 | 23 | 1.3 | 25 | much | 900 | 31 | 20 | 7 |  |  |  |  | 150 |  |  | 2440 | 613 |  |  | 0 |  | Pink filtrate rec'd from a sample containing approx. 30percent sed. Calc. Solids low; due to the possible presence of ammonia. Fe trace
2 | 100/12-22-073-10W4/00 |  | Drld & ABD | SULPETRO BRENDA IPIATIK 12-22-73-10 |  | 111.8-127 | 664.7 | 510 | 661.3 |  | Chem. And Geo. Lab Ltd. | C81-7517-3 | 1981-02-22 | 1981-03-12 | 1981-03-20 | DST |  | Bottom | 461 | 464 |  |  |  |  | 200.0m mud-cut water | 10.76 |  | 8.89 | 10.33 | 1.004 | 25 | 1.3345 | 25 | 7.8 | 23 | 0.582 | 25 | present | 3425 | 28 | 60 | 17 |  |  |  |  | 5175 |  |  | 1415 | 210 |  |  | 0 |  | Light pink filtrate rec'd from a sample containing approx. 10% sed. Fe present
3 | 100/12-22-073-10W4/00 |  | Drld & ABD | SULPETRO BRENDA IPIATIK 12-22-73-10 |  | 108-110.5 | 664.7 | 510 | 661.3 |  | Chem. And Geo. Lab Ltd. | C81-7518-1 | 1981-02-23 | 1981-03-12 | 1981-03-20 | DST |  | Top | 330 | 336 |  |  |  |  | 141.0m fresh water | 5.74 |  | 3.408 | 3.503 | 1 | 25 | 1.3338 | 25 | 7.7 | 23 | 1.67 | 25 | much | 945 | 43 | 24 | 15 |  |  |  |  | 275 |  |  | 1757 | 444 |  |  | 0 |  | Light pink filtrate rec'd from muddy water. Calc. Solids are low; due to the possible presence of ammonia. Fe trace
1 | 100/11-24-073-10W4/00 |  | Drld & ABD | B.A. CLYDE LAKE 11-24 |  | 398-399.2 | 670.3 | 1266.4 | 666.3 |  | British American Oil Co. | W-33-57 | 1957-02-17 |  |  | Unkno |  | DST | 445.9 | 470.3 | [8 empty] | 8.884 | 1.006 | 15.6 |  |  | 12.4 |  | 0.75 | 21.111 |  | 3530 |  | 2 | 1 |  |  |  |  | 5112 |  |  | 122 | 38 | 79 |  |  |  | H2S: NIL Hydroxyl ion and high pH point to cement contamination
1 | 100/09-32-073-10W4/00 |  | Drld & ABD | RAX ET AL KIRBY 9-32-73-10 |  | 108-110.5 | 662.5 | 525.6 | 659.1 |  | Chem. And Geo. Lab Ltd. | C81-7301-1 | 1981-02-28 | 1981-03-02 | 1981-03-16 | DST |  | Top | 307 | 315 |  |  |  |  | 130.0m mud stained fresh water | 9.576 |  | 5.62 | 5.8 | 1.003 | 25 | 1.3344 | 25 | 8 | 22 | 0.893 | 25 | Present | 1011 | 47 | 1 | [5 empty] | 120 |  |  | 3782 | 839 |  |  | 0 |  | Pink filtrate rec'd from muddy water. Calc. Solids are low. Due to presence of ammonia. Fe present
1 | 100/11-02-073-11W4/00 | Possible formation water diluted | Drld & ABD | RAX ET AL IPIATIK 11-2-73-11 | COLONY SS | LOWER CRETACEOUS | 660.6 | 545 | 656.9 |  | CHEMICAL AND GEOLOGICAL LABORATORIES LTD | C80-9177 | 1980-03-20 | 1980-04-01 | 1980-04-10 |  |  | OTHER | [7 empty] | 2.32 |  | 1.952 | 2.634 | 0.998 | 25 | 1.33 | 25 | 8.4 | 25 | 2.64 | 25 |  | 862 | 1 | 16 | 10 |  |  |  |  | 725 |  |  | 885 | 15 | 120 |  |  |  | CLEAR; COLORLESS FILTRATE REC'D FROM A SAMPLE CONTAINING APPROX.10PERCENT SED.
1 | 100/08-16-073-11W4/03 |  | Flow GAS | RAX ET AL IPIATIK 7-17-73-11 |  | 108-110.5 | 666.9 | 540 | 662.9 |  | Maxai | A962351-R57676-glc002 | 2009-10-28 | 2009-11-03 |  | Unkno |  | Wellhead | 318 | 319.5 | [8 empty] | 4.062 | 1 | 25 | 1.33 | 21 | 7.8 | 25 | 1.66 | 25 |  | 1440 | 6.2 | 4.5 | 5.7 | 0.1 | 0.7 | 0.1 |  | 1500 |  |  | 1100 | 4.1 |  |  | 0
2 | 100/08-16-073-11W4/03 |  | Flow GAS | RAX ET AL IPIATIK 7-17-73-11 |  | 108-110.5 | 666.9 | 540 | 662.9 |  | Maxai | A962351-R57676-glc003 | 2009-10-30 | 2009-11-03 |  | Unkno |  | Wellhead | 318 | 319.5 | [8 empty] | 4.062 | 1 | 25 | 1.33 | 21 | 7.8 | 25 | 1.66 | 25 |  | 1440 | 6.2 | 4.5 | 5.7 | 0.1 | 0.7 | 0.1 |  | 1500 |  |  | 1100 | 4.1 |  |  | 0
1 | 100/06-21-073-11W4/00 |  | Flow GAS | RAX ET AL IPIATIK 6-21-73-11 |  | 108-110.5 | 664.5 | 544 | 661.3 |  | Maxxam Analytics Inc. | A710494:E68700 | 2007-03-16 | 2007-03-19 |  | Unkno |  | Other | 316 | 317 | [8 empty] | 6.297 | 1 | 25 | 1.34 | 25 | 8.1 | 25 | 1.02 | 25 |  | 2140 | 23.5 | 16.6 | 24.2 | 0.2 | 1.1 | 1.6 |  | 2900 |  |  | 1010 | 179 | 0.5 | 0.5 | 0
1 | 100/06-21-073-11W4/02 |  | Cased | RAX ET AL IPIATIK 6-21-73-11 | GRAND RAPIDS FM | LOWER CRETACEOUS (ALBIAN) | 664.5 | 544 | 661.3 |  | MAXXAM ANALYTICS INC | A710494:E68700 | 2007-03-16 |  | 2007-03-19 | PROD |  | OTHER | 316 | 317 | [8 empty] | 3.23 | 1 | 25 | 1.34 | 25 | 8.1 | 25 | 1.02 | 25 |  | 2140 | 24 | 17 | 24 | 0.2 | 1.1 | 1.6 |  | 2900 |  |  | 1010 | 179 | 1
3 | 100/14-25-073-11W4/00 |  | Drld & ABD | SULPETRO BRENDA BEHAN 14-25-73-11 |  | 111.8-127 | 657.6 | 535 | 654.4 |  | Chem. And Geo. Lab Ltd. | E81-15724-3 | 1981-01-16 | 1981-01-22 | 1981-02-03 | DST |  | Bottom | 482 | 485.5 |  |  |  |  | 20.0m mud:200.0m salt water | 15.85 |  | 14.31 | 15.579 | 1.01 | 25 | 1.3354 | 25 | 7.8 | 21 | 0.412 | 25 | nil | 5510 | 52 | 144 | 114 |  |  |  |  | 8260 |  |  | 1480 | 19 |  |  |  |  | Fe: present H2S: nil The sample consisted of murky, slightly salty water with a scum of oil present
2 | 100/14-25-073-11W4/00 |  | Drld & ABD | SULPETRO BRENDA BEHAN 14-25-73-11 |  | 111.8-127 | 657.6 | 535 | 654.4 |  | Chem. And Geo. Lab Ltd. | E81-15725-3 | 1981-01-16 | 1981-01-22 | 1981-02-03 | DST |  | Bottom | 478 | 480 |  |  |  |  | 30.0m mud:100.0m water | 14.86 |  | 13.43 | 14.744 | 1.008 | 25 | 1.3353 | 25 | 7.8 | 21 | 0.432 | 25 | nil | 5187 | 49 | 124 | 117 |  |  |  |  | 7680 |  |  | 1560 | 27 |  |  |  |  | Fe: present H2S: nil The sample consisted of murky slightly salty water
1 | 100/14-25-073-11W4/00 |  | Drld & ABD | SULPETRO BRENDA BEHAN 14-25-73-11 |  | 108-110.5 | 657.6 | 535 | 654.4 |  | Chem. And Geo. Lab Ltd. | E81-15726-3 | 1981-01-16 | 1981-01-22 | 1981-02-03 | DST |  | Bottom | 333 | 338 |  |  |  |  | 20.0m mud:123.0m water | 2 |  | 1.45 | 2.638 | 1.002 | 25 | 1.3332 | 25 | 8.5 | 21 | 3.24 | 25 | nil | 827 | 17 | 9 | 4 |  |  |  |  | 543 |  |  | 1061 | 111 | 66 |  |  |  | Fe: much H2S: nil The sample consisted of slightly muddy water water
4 | 100/14-25-073-11W4/00 |  | Drld & ABD | SULPETRO BRENDA BEHAN 14-25-73-11 |  | 101-101.5 | 657.6 | 535 | 654.4 |  | Chem. And Geo. Lab Ltd. | E81-15727-3 | 1981-01-17 | 1981-01-22 | 1981-02-03 | DST |  | Bottom | 268 | 270 |  |  |  |  | 210.0m fresh water:20.0m mud | 2.22 |  | 1.925 | 3.041 | 1.002 | 25 | 1.3332 | 25 | 8.3 | 21 | 2.52 | 25 | nil | 971 | 16 | 12 | 2 |  |  |  |  | 837 |  |  | 1187 | 16 |  |  |  |  | Fe: much H2S: nil The sample consisted of slightly muddy fresh water
1 | 100/10-28-073-11W4/00 |  | Drld & ABD | MIAMI AMOCO CLYDER 10-28-73-11 |  | 380.4-381 | 663.5 | 594.4 | 660.2 |  | CHEMICAL AND GEOLOGICAL LABORATORIES LTD | E75-7157-4 | 1975-03-18 | 1975-03-20 |  | DST |  | Above Tool | 307.8 | 320 |  |  |  |  | 230' drlg. mud; 120' muddy water; 500' drlg. mud | 6.78 |  | 4.62 | 0.66 |  |  | 1.3346 | 25 | 8.8 | 21.1 | 1.2 | 25 | much | [8 empty] | 660 | [8 empty] | The analysis determined on water recovered from mud and is characteristic of a mud filtrate water. Sample point: 5' above tool Fe present; h2s nil
1 | 100/10-32-073-11W4/00 |  | Drld & ABD | RAX ET AL CLYDEN 10-32-73-11 |  | 108-110.5 | 647.4 | 682.8 | 644.3 |  | Chem. And Geo. Lab Ltd. | C74-2151-2 | 1974-02-21 | 1974-02-28 | 1974-03-08 | DST |  | Other | 300.2 | 306.3 |  |  |  |  | 9.8m mud-cut water | 4.392 |  | 3.628 | 5.097 | 1.003 | 16 | 1.33 | 25 | 9.3 | 24 | 1.13 | 25 |  | 1682 |  | 10 | 1 |  |  |  |  | 1360 |  |  | 1782 | 202 | 60 |  |  |  | Analysis determined on an amber colored filtrate rec'd frommuddy water.
1 | 100/09-17-073-12W4/00 |  | Drld & ABD | HUSKY GROUSE 9-17-73-12 |  | 101.5-102.5 | 642.7 | 517 | 638.5 |  | AGAT Laboratories | W4464A | 1997-01-17 | 1997-01-22 | 1997-01-27 | Unkno |  | Wellhead | 269 | 297 | [8 empty] | 5.376 | 0.996 | 25 |  | 25 | 8.6 | 25 | 1.2 | 25 |  | 1950 | 18.2 | 9 | 6.3 |  |  | 0.1 |  | 2350 |  |  | 991 | 6.6 | 45 |  |  |  | Ba, Sr, Br, I - Not Analyzed H2S - Not Detected Refractive Index - Not Analyzed Salinity = 0.43%.
2 | 100/11-31-073-12W4/00 |  | Cased | VEL ET AL GROUSE 11-31-73-12 |  | 108-110.5 | 660.4 | 524 | 657 |  | Chem. And Geo. Lab Ltd. | E80-2522-2 | 1980-03-15 | 1980-03-21 | 1980-04-15 | DST |  | Other | 302.5 | 306.5 |  |  |  |  | 10.0m mud:66.0m salt water | 4.5 |  | 3.88 | 4.776 | 1.003 | 25 | 1.33 | 25 | 8.5 | 22 | 1.35 | 25 |  | 1644 | 11 | 16 | 19 |  |  |  |  | 1925 |  |  | 1080 | 45 | 36 |  |  |  | Muddy water.
3 | 100/11-31-073-12W4/00 |  | Cased | VEL ET AL GROUSE 11-31-73-12 |  | 101-101.5 | 660.4 | 524 | 657 |  | Chem. And Geo. Lab Ltd. | E80-2524-2 | 1980-03-17 | 1980-03-21 | 1980-04-14 | DST |  | Other | 263.5 | 268.5 |  |  |  |  | 154.0m gas-cut mud | 2.5 |  | 2.02 | 2.881 | 1.002 | 25 | 1.33 | 25 | 8.6 | 22 | 2.88 | 25 |  | 903 | 8 | 13 | 7 |  |  |  |  | 625 |  |  | 1135 | 148 | 42 |  |  |  | Muddy fresh water.
1 | 100/11-31-073-12W4/00 |  | Cased | VEL ET AL GROUSE 11-31-73-12 |  | 101-101.5 | 660.4 | 524 | 657 |  | Chem. And Geo. Lab Ltd. | F80-2523-3 | 1980-03-15 | 1980-03-21 | 1980-04-14 | DST |  | Other | 263.5 | 268.5 |  |  |  |  | 20.0m mud | 2.505 |  | 1.41 | 0.335 |  |  | 1.33 | 25 | 9 | 22 | 3.58 | 25 | [9 empty] | 335 | [8 empty] | The analysis determined on water extracted from mud mud andis characteristic of a mud filtrate water.
1 | 100/11-31-073-12W4/02 |  | Flow GAS | VEL ET AL GROUSE 11-31-73-12 |  | 108-110.5 | 660.4 | 524 | 657 |  | Maxai | A838513-K92873 | 2008-07-29 | 2008-08-06 |  | Unkno |  | Meter Run | 302.5 | 305.5 | [7 empty] | 4.65 | 5.261 | 1.003 | 25 | 1.33 | 21 | 8.1 | 25 | 1.27 | 25 |  | 1940 | 7.4 | 6.6 | 5.9 | 0.1 | 0.8 |  |  | 2100 |  |  | 1200 |  |  |  | 0
1 | 100/07-32-073-12W4/00 |  | Flow GAS | VEL GROUSE 7-32-73-12 |  | 99.6-99.6 | 658.3 | 497.9 | 655.2 | 745 | Bodycote Testing Group | 1231300 | 2009-06-22 | 2009-07-03 |  | Unkno |  | Wellhead | 302.5 | 303.7 | [5 empty] | 4.18 |  | 4.12 | 4.694 | 1.001 | 25 | 1.33 | 25 | 8.4 | 21.7 | 1.39 | 25 | Analysis | 1610 | 5.4 | 8.1 | 5.1 |  |  |  |  | 1950 |  |  | 1100 |  | 15 |  | 0
5 | 100/08-11-073-13W4/00 |  | Susp GAS | BONAVISTA GROUSE 8-11-73-13 |  | 111.8-127 | 669.5 | 527 | 665.8 |  | AGAT Laboratories | WE6306A | 1993-02-09 | 1993-02-12 | 1993-02-22 | DST |  | Bottom Hole Sampler | 483 | 488 | [8 empty] | 0.234 |  |  |  | 25 |  |  | 3.46 | 25 | [9 empty] | 234 | [8 empty] | Insufficient quantity for routine analysis. Salinity = 0.05%
2 | 100/08-11-073-13W4/00 |  | Susp GAS | BONAVISTA GROUSE 8-11-73-13 |  | 111.8-127 | 669.5 | 527 | 665.8 |  | AGAT Laboratories | WE6306B | 1993-02-09 | 1993-02-12 | 1993-02-22 | DST |  | Top | 483 | 488 | [8 empty] | 0.086 |  |  |  | 25 |  |  | 4.34 | 25 | [9 empty] | 85.8 | [8 empty] | Salinity = 0.02%
3 | 100/08-11-073-13W4/00 |  | Susp GAS | BONAVISTA GROUSE 8-11-73-13 |  | 111.8-127 | 669.5 | 527 | 665.8 |  | AGAT Laboratories | WE6306C | 1993-02-09 | 1993-02-12 | 1993-02-22 | DST |  | Middle | 483 | 488 | [8 empty] | 0.099 |  |  |  | 25 |  |  | 4.04 | 25 | [9 empty] | 98.8 | [8 empty] | Salinity = 0.02%
4 | 100/08-11-073-13W4/00 |  | Susp GAS | BONAVISTA GROUSE 8-11-73-13 |  | 111.8-127 | 669.5 | 527 | 665.8 |  | AGAT Laboratories | WE6306D | 1993-02-09 | 1993-02-12 | 1993-02-22 | DST |  | Bottom | 483 | 488 | [8 empty] | 0.122 |  |  |  | 25 |  |  | 3.66 | 25 | [9 empty] | 122 | [8 empty] | Salinity = 0.035
1 | 100/08-11-073-13W4/00 |  | Susp GAS | BONAVISTA GROUSE 8-11-73-13 |  | 108-110.5 | 669.5 | 527 | 665.8 |  | AGAT Laboratories | WE6306E | 1993-02-09 | 1993-02-12 | 1993-02-22 | DST |  | Other | 320.5 | 325.5 | [8 empty] | 1.835 | 1 | 25 |  |  | 8.8 | 25 | 4.86 | 25 |  | 553 | 23.3 | 8.3 | 3 |  |  |  |  | 115 |  |  | 933 | 139 | 60 |  |  |  | Sample point: top of tool Ba/Sr: not analyzed Br/I: not analyzed OH: nil H2S: not detected Salinity = 0.02%
1 | 100/10-17-073-13W4/00 |  | Drld & ABD | ALLIED ET AL WANDER 10-17-73-13 |  | 380.4-381 | 671.5 | 552.6 | 668.4 |  | Energy Resources Conservation Board | CGE73-2691-3 | 1973-02-04 | 1973-02-09 |  | DST |  | Above Tool | 490.7 | 509 |  |  |  |  | 288' - 468' drilling mud, 120' water | 13.128 |  | 12.084 | 13.3 | 1.011 | 15.6 | 1.3352 | 25 | 7.9 | 17.8 | 0.576 | 20 | present | 4747 |  | 111 | 74 |  |  |  |  | 6840 |  |  | 1490 | 38 |  |  |  |  | Fe: present Co3, OH: nil H2S: nil Sample consisted of muddy water with a colorless filtrate.
6 | 100/10-17-073-13W4/00 |  | Drld & ABD | ALLIED ET AL WANDER 10-17-73-13 |  | 380.4-381 | 671.5 | 552.6 | 668.4 |  | Energy Resources Conservation Board | CGE73-2692-3 | 1973-02-05 | 1973-02-12 |  | DST |  | Other | 331.6 | 352 |  |  |  |  | 438' - 200' drilling mud, 238' heavy drilling mud | 3.65 |  | 2.75 | 3.868 | 1.004 | 15.6 | 1.3338 | 25 | 9 | 26.1 | 1.74 | 20 | present | 1386 |  | 16 | 6 |  |  |  |  | 1630 |  |  | 510 | 272 | 48 |  |  |  | Sample point: top of tool Fe: present OH, H2S: nil Sample consisted of mud with a pale yellow colored filtrate the characteristi cs of analysis are indicative of a mud filtrate water.
2 | 100/10-17-073-13W4/00 |  | Drld & ABD | ALLIED ET AL WANDER 10-17-73-13 |  | 380.4-381 | 671.5 | 552.6 | 668.4 |  | Energy Resources Conservation Board | CGE73-2693-3 | 1973-02-05 | 1973-02-12 |  | DST |  | Above Tool | 260.3 | 321.3 |  |  |  |  | 760' (60' drlg mud; 670' salt water; 30' sand) | 8.42 |  | 7.492 | 8.456 | 1.008 | 15.6 | 1.3342 | 25 | 8.9 | 18.3 | 0.867 | 20 | present | 3142 |  | 28 | 19 |  |  |  |  | 4420 |  |  | 725 | 74 | 48 |  |  |  | Sample point: 35' above tool Fe: present OH, H2S: nil Sample consisted of 90% sand and 10% free water. The filtered water was colorless.
3 | 100/10-17-073-13W4/00 |  | Drld & ABD | ALLIED ET AL WANDER 10-17-73-13 |  | 380.4-381 | 671.5 | 552.6 | 668.4 |  | Chem. And Geo. Lab Ltd. | E73-2693-3 | 1973-02-05 | 1973-02-12 | 1973-02-15 | DST |  | Above Tool | 290.8 | 321.3 |  |  |  |  | 760', 60' mud, 60' sand, 670' salt water | 8.42 |  | 7.492 | 8.456 | 1.008 | 15.6 | 1.3342 | 25 | 8.9 | 18.3 | 0.867 | 20 | present | 3142 |  | 28 | 19 |  |  |  |  | 4420 |  |  | 725 | 74 | 48 |  |  |  | Samplde from: 35' above tool OH: nil H2S: nil Sample contained of 90% sand and 10% free water. The filtered water was colourless
4 | 100/10-17-073-13W4/00 |  | Drld & ABD | ALLIED ET AL WANDER 10-17-73-13 |  | 380.4-381 | 671.5 | 552.6 | 668.4 |  | CHEMICAL AND GEOLOGICAL LABORATORIES LTD | E73-2693-2 | 1973-02-05 | 1973-02-12 | 1973-02-15 | DST |  | Middle | 290.8 | 321.3 |  |  |  |  | 760', 60' mud, 30' sand, 670' salt water | [10 empty] | 0.99 | 20 | [18 empty] | Sample consisted of muddy water with a colourless filtrate
5 | 100/10-17-073-13W4/00 |  | Drld & ABD | ALLIED ET AL WANDER 10-17-73-13 |  | 380.4-381 | 671.5 | 552.6 | 668.4 |  | CHEMICAL AND GEOLOGICAL LABORATORIES LTD | E73-2693-1 | 1973-02-05 | 1973-05-12 | 1973-02-15 | DST |  | Top | 290.8 | 321.3 |  |  |  |  | 760', 60' mud, 30' sand, 670' salt water | [10 empty] | 2.28 | 20 | [18 empty] | Sample consisted of mud with a colourless filtrate
7 | 100/10-17-073-13W4/00 |  | Drld & ABD | ALLIED ET AL WANDER 10-17-73-13 |  | 380.4-381 | 671.5 | 552.6 | 668.4 |  | Chem. And Geo. Lab Ltd. | CGE73-2694-3 | 1973-02-06 | 1973-02-12 |  | DST |  | Other | 490.7 | 516.9 |  |  |  |  | 450' - 200' drilling mud, 250' heavy drilling mud | 13.384 |  | 12.532 | 13.963 | 1.013 | 15.6 | 1.3354 | 25 | 8.2 | 18.9 | 0.551 | 20 | present | 4980 |  | 123 | 88 |  |  |  |  | 7279 |  |  | 1440 | 53 |  |  |  |  | Sample point: top of tool Fe: present Co3, OH: nil H2S: nil The sample consisted of muddy water with a colorless filtrate.
2 | 100/13-17-073-13W4/00 |  | Flow GAS | CNRL GROUSE 13-17-73-13 |  | 111.8-127 | 676.2 | 538 | 672.5 |  | AGAT Laboratories | WE3593B | 1992-02-16 | 1992-02-19 | 1992-02-21 | DST |  | Other | 509 | 515 | [8 empty] | 12.225 | 1.009 | 25 |  |  | 8.4 | 25 | 0.6 | 25 |  | 4220 | 360 | 91.2 | 38.2 |  |  |  |  | 5800 |  |  | 1600 | 68 | 48 |  |  |  | Ba/Sr: not analyzed Br/I: not analyzed OH: nil H2S: not detected Salinity = 1.04%
1 | 100/13-17-073-13W4/00 |  | Flow GAS | CNRL GROUSE 13-17-73-13 |  | 108-110.5 | 676.2 | 538 | 672.5 |  | AGAT Laboratories | WE3593D | 1992-02-16 | 1992-02-19 | 1992-02-21 | DST |  | Bottom | 335 | 341 | [8 empty] | 4.883 | 1 | 25 |  |  | 8.9 | 25 | 1.41 | 25 |  | 1650 | 50 | 26 | 3.4 |  |  |  |  | 1750 |  |  | 1140 | 156 | 108 |  |  |  | Fe: trace Ba/Sr: not analyzed Br/I: not analyzed Co3/OH: nil H2S: not detected Salinity = 0.32%
1 | 100/11-30-073-13W4/00 |  | Drld & ABD | BVX ARMITAGE 11-30-73-13 |  | 380.4-381 | 676.1 | 665 | 672.7 |  | Chem. And Geo. Lab Ltd. | E83-11905 | 1983-03-21 | 1983-03-30 | 1983-04-08 | DST |  | Other | 620 | 633 |  |  |  |  | 1.0m mud | 2.82 |  | 1.48 | 0.165 |  |  | 1.33 | 25 | 8.9 | 22 | 3.81 | 25 | [9 empty] | 165 | [8 empty] | The analysis determined on water extracted from mud and ischaracteristic of a mud filtrate water.
3 | 100/11-30-073-13W4/00 |  | Drld & ABD | BVX ARMITAGE 11-30-73-13 |  | 111.8-127 | 676.1 | 665 | 672.7 |  | Chem. And Geo. Lab Ltd. | E83-11906-3 | 1983-03-22 |  | 1983-04-08 | DST |  | Other | 514 | 526 |  |  |  |  | 105.0m fresh water:28.0m mud-cut water | 9.89 |  | 8.3 | 9.919 | 1.006 | 25 | 1.33 | 25 | 8 | 22 | 0.58 | 25 |  | 3270 | 40 | 150 | 85 |  |  |  |  | 5375 |  |  | 931 | 68 |  |  |  |  | The sample consisted of muddy; sal. Salty water.
2 | 100/11-30-073-13W4/00 |  | Drld & ABD | BVX ARMITAGE 11-30-73-13 |  | 108-110.5 | 676.1 | 665 | 672.7 |  | Chem. And Geo. Lab Ltd. | E83-11907-3 | 1983-03-22 |  | 1983-04-15 | DST |  | Other | 329 | 339 |  |  |  |  | 105.0m fresh water:28.0m mud-cut water | 4.91 |  | 4.275 | 4.861 | 1.003 | 25 | 1.33 | 25 | 8.2 | 23 | 1.19 | 25 |  | 1710 | 18 | 32 | 18 |  |  |  |  | 2030 |  |  | 971 | 82 |  |  |  |  | Muddy water.
1 | 100/07-05-073-14W4/00 |  | ABD Zn GAS | CNRL NIXON 7-5-73-14 |  | 111.8-127 | 637.3 | 533.4 | 634.3 |  | Chemex Labs (Alberta) Ltd. | 9058-4-2899-2 | 1981-01-15 | 1981-04-06 | 1981-04-16 | Unkno |  | Wellhead | 468.8 | 494.4 | [5 empty] | 4.47 | 4.15 | 3.25 | 3.699 | 1.003 | 21 | 1.33 | 25 | 4.8 | 21 | 1.961 | 25 |  | 940 | 78 | 110 | 31 |  |  | 460 |  | 2080 | [8 empty] | Sample point: Top of wellhead h2s absent Insufficient Sample Water remove from oil
1 | 100/07-05-073-14W4/02 |  | ABD GAS | CNRL NIXON 7-5-73-14 |  |  | 637.3 | 533.4 | 634.3 |  | CORE LABORATORIES CANADA LTD |  |  |  |  | PROD |  |  | 468.8 | 494.4 | [9 empty] | 1.003 | 21.1 |  |  | 4.8 |  | 1.96 | 25 |  | 940 | 78 | 110 | 31 |  |  |  |  | 2080
2 | 100/07-05-073-14W4/02 |  | ABD GAS | CNRL NIXON 7-5-73-14 |  |  | 637.3 | 533.4 | 634.3 |  | CORE LABORATORIES CANADA LTD |  |  |  |  | PROD |  |  | 468.8 | 494.4 | [9 empty] | 1.003 | 21 |  |  | 4.8 |  | 1.96 | 25 |  | 940 | 78 | 110 | 31 |  |  |  |  | 2080
1 | 100/06-07-073-14W4/00 | MudFiltrate KCL | ABD Zn GAS | RAX ET AL NIXON 6-7-73-14 | GROSMONT FM | UPPER DEVONIAN (FRASNIAN) | 642.3 | 507.9 | 638.2 |  | CHEMEX LABS ALBERTA INC. | 958-2;5-3015 | 1981-03-16 | 1981-03-20 | 1981-03-23 |  |  | STOCK TANK | 502 | 507.9 | [8 empty] | 16.868 | 1.012 | 15 | 1.34 | 25 | 8.1 | 25 | 0.38 | 25 |  | 5400 | 1200 | 160 | 90 |  |  | 30 |  | 8470 |  |  | 1510 | 8
1 | 100/06-07-073-14W4/02 |  | Drld & ABD | RAX ET AL NIXON 6-7-73-14 |  |  | 642.3 | 507.9 | 638.2 |  | CORE LABORATORIES CANADA LTD |  |  |  |  | PROD |  |  | 502 | 507.9 | [9 empty] | 1.012 | 15 |  |  | 8 |  | 0.38 | 25 |  | 5400 |  | 160 | 90 |  |  |  |  | 8470 |  |  | 1510 | 8
1 | 100/10-08-073-14W4/00 |  | Drld & ABD | RAX ET AL NIXON 10-8-73-14 |  | 377.8-378 | 652.3 | 542.5 | 649.2 |  | Chem. And Geo. Lab Ltd. | E24816 | 1965-01-23 |  | 1965-02-01 | DST |  | Other | 512.1 | 518.2 |  |  |  |  | 560' sl. gassy salt water | 14.09 |  | 12.68 | 14.062 | 1.009 | 15.6 |  |  | 7.2 |  | 0.511 | 20 |  | 5018 |  | 119 | 95 |  |  |  |  | 7390 |  |  | 1440
3 | 100/10-10-073-14W4/00 |  | ABD Zn GAS | CNRL NIXON 10-10-73-14 |  | 111.8-127 | 663.9 | 566.9 | 660.8 |  | Energy Resources Conservation Board | CGE73-2570-2 | 1973-01-27 | 1973-02-03 | 1973-02-20 | DST |  | Other | 490.7 | 525.2 |  |  |  |  | 14.0m mud | 1.94 |  | 0.81 | 2.141 | 1.003 | 16 | 1.33 | 25 | 8.2 | 23 | 4.96 | 20 |  | 643 |  | 4 | 2 |  |  |  |  | 200 |  |  | 950 | 342 |  |  |  |  | Sample consisted of mud with a colorless filtrate. Thecharacteristics of the analysis are indicative of mud filtratewater.
2 | 100/10-10-073-14W4/00 |  | ABD Zn GAS | CNRL NIXON 10-10-73-14 |  | 111.8-127 | 663.9 | 566.9 | 660.8 |  | Energy Resources Conservation Board | CGE73-2571-3 | 1973-01-27 | 1973-02-03 | 1973-02-14 | DST |  | Other | 490.7 | 525.2 |  |  |  |  | 127.7m gas-cut mud | 2.39 |  | 1.51 | 3.025 | 1.004 | 16 | 1.33 | 25 | 8.9 | 19 | 3.43 | 20 |  | 894 |  | 17 | 8 |  |  |  |  | 244 |  |  | 1420 | 358 | 84 |  |  |  | Sample consisted of mud with a colorless filtrate. Thecharacteristic of the analysis are indicative of mud filtratewater.
1 | 100/10-10-073-14W4/00 |  | ABD Zn GAS | CNRL NIXON 10-10-73-14 |  | 108-110.5 | 663.9 | 566.9 | 660.8 |  | Energy Resources Conservation Board | CGE73-2572-3 | 1973-01-27 | 1973-02-03 | 1973-02-14 | DST |  | Other | 329.2 | 384 |  |  |  |  | 124.1m mud | 3.644 |  | 2.808 | 3.821 | 1.005 | 16 | 1.33 | 25 | 7.9 | 21 | 2.36 | 20 |  | 1350 |  | 13 | 2 |  |  |  |  | 1562 |  |  | 710 | 184 |  |  |  |  | Sample consisted of mud with a colorless filtrate. Thecharacteristic of the analysis are indicative of mud filtratewater.
4 | 100/10-10-073-14W4/00 |  | ABD Zn GAS | CNRL NIXON 10-10-73-14 |  | 111.8-127 | 663.9 | 566.9 | 660.8 |  | Energy Resources Conservation Board | CGE73-2573-3 | 1973-01-28 | 1973-02-03 | 1973-02-14 | DST |  | Other | 490.7 | 506.6 |  |  |  |  | 52.1m gas-cut mud | 3.356 |  | 1.832 | 4.162 | 1.005 | 16 | 1.33 | 25 | 9.2 | 22 | 2.72 | 20 |  | 1257 |  | 13 | 9 |  |  |  |  | 438 |  |  | 2050 | 242 | 153 |  |  |  | Sample consisted of mud with a colorless filtrate. Thecharacteristic of a mud filtrate water.
5 | 100/10-10-073-14W4/00 |  | ABD Zn GAS | CNRL NIXON 10-10-73-14 |  | 108-110.5 | 663.9 | 566.9 | 660.8 |  | Energy Resources Conservation Board | CGE73-2574-3 | 1973-01-29 | 1973-02-03 | 1973-02-14 | DST |  | Other | 329.2 | 367.3 |  |  |  |  | 114.6m mud | 3.516 |  | 3.008 | 3.697 | 1.005 | 16 | 1.33 | 25 | 9.1 | 21 | 1.97 | 20 |  | 1360 |  | 6 | 2 |  |  |  |  | 1621 |  |  | 490 | 110 | 108 |  |  |  | Sample consisted of watery mud with a colorless filtrate. Thechracteristic of the analysis are indicative of mud filtrate water.
1 | 100/10-10-073-14W4/02 |  | Drld & ABD | CNRL NIXON 10-10-73-14 |  |  | 663.9 | 566.9 | 660.8 |  | CORE LABORATORIES CANADA LTD |  |  |  |  | DST |  |  | 329.2 | 384 | [9 empty] | 1.005 | 15.6 |  |  | 7.9 |  | 2.36 | 25 |  | 1350 |  | 13 | 2 |  |  |  |  | 1562 |  |  | 710 | 184
2 | 100/10-10-073-14W4/02 |  | Drld & ABD | CNRL NIXON 10-10-73-14 |  |  | 663.9 | 566.9 | 660.8 |  | CORE LABORATORIES CANADA LTD |  |  |  |  | DST |  |  | 329.2 | 367.3 | [9 empty] | 1.005 | 15.6 |  |  | 9.1 |  | 1.97 | 25 |  | 1360 |  | 6 | 2 |  |  |  |  | 1621 |  |  | 490 | 110 | 108
3 | 100/10-10-073-14W4/02 |  | Drld & ABD | CNRL NIXON 10-10-73-14 |  |  | 663.9 | 566.9 | 660.8 |  | CORE LABORATORIES CANADA LTD |  |  |  |  | DST |  |  | 490.7 | 525.2 | [9 empty] | 1.003 | 15.6 |  |  | 8.2 |  | 4.96 | 25 |  | 643 |  | 4 | 2 |  |  |  |  | 200 |  |  | 950 | 342
4 | 100/10-10-073-14W4/02 |  | Drld & ABD | CNRL NIXON 10-10-73-14 |  |  | 663.9 | 566.9 | 660.8 |  | CORE LABORATORIES CANADA LTD |  |  |  |  | DST |  |  | 490.7 | 525.2 | [9 empty] | 1.004 | 15.6 |  |  | 8.9 |  | 3.43 | 25 |  | 894 |  | 17 | 8 |  |  |  |  | 244 |  |  | 1420 | 358 | 84
5 | 100/10-10-073-14W4/02 |  | Drld & ABD | CNRL NIXON 10-10-73-14 |  |  | 663.9 | 566.9 | 660.8 |  | CORE LABORATORIES CANADA LTD |  |  |  |  | DST |  |  | 490.7 | 506.6 | [9 empty] | 1.005 | 15.6 |  |  | 9.2 |  | 2.72 | 20 |  | 1257 |  | 13 | 9 |  |  |  |  | 438 |  |  | 2050 | 242 | 153
1 | 100/09-11-073-14W4/00 |  | Susp GAS | CNRL NIXON 9-11-73-14 |  |  | 661.5 | 530 | 657.8 |  | AGAT LABORATORIES | 07W226727F | 2007-05-25 |  | 2007-05-29 | PROD |  | OTHER | 321 | 322 | [8 empty] | 6.688 | 1.01 | 25 |  |  | 6.8 | 25 | 0.87 | 25 |  | 2400 | 17 | 35 | 15 |  |  | 6.1 |  | 3522 |  |  | 690 | 4
2 | 100/09-11-073-14W4/00 |  | Susp GAS | CNRL NIXON 9-11-73-14 |  |  | 661.5 | 530 | 657.8 |  | AGAT LABORATORIES | 08W271786A | 2007-05-25 |  | 2008-05-09 | PROD |  | OTHER | 321 | 322 | [5 empty] | 5.01 | 4.76 | 4.22 | 4.878 | 1 | 25 |  |  | 6 | 25 | 1.35 | 25 |  | 1724 | 34 | 44 | 16 |  |  | 3.5 |  | 2517 |  |  | 533 | 7 |  |  |  |  | HAC PRESSLING SAMPLER
1 | 100/09-11-073-14W4/02 |  | Susp GAS | CNRL NIXON 9-11-73-14 |  | 108-110.5 | 661.5 | 530 | 657.8 |  | AGAT Laboratories Ltd. | 07W226727F | 2007-05-25 | 2007-05-29 |  | Unkno |  | Other - PAS File | 321 | 322 | [8 empty] | 6.689 | 1.01 | 25 |  |  | 6.8 | 25 | 0.87 | 25 |  | 2400 | 17.4 | 35 | 15 |  |  | 6.1 |  | 3522 |  |  | 689.7 | 3.7 |  |  | 0
2 | 100/09-11-073-14W4/02 |  | Susp GAS | CNRL NIXON 9-11-73-14 |  | 108-110.5 | 661.5 | 530 | 657.8 |  | AGAT Laboratories Ltd. | 08W271786A | 2007-05-25 | 2008-05-09 |  | Unkno |  | Other - PAS File | 321 | 322 | [5 empty] | 5.01 | 4.76 | 4.22 | 4.878 | 1 | 25 |  |  | 6 | 25 | 1.35 | 25 | HAC PRES | 1724 | 34.2 | 44 | 15.6 |  |  | 3.5 |  | 2517 |  |  | 532.7 | 7.1 |  |  | 0
1 | 100/07-20-073-14W4/00 |  | ABD Zn GAS | CNRL NIXON 7-20-73-14 |  | 376.7-381 | 673.3 | 573 | 670.3 |  | Core Lab Canada Ltd. | 7011-466 | 1974-02-02 | 1974-02-06 |  | DST |  | Other | 335.9 | 355.7 |  |  |  |  | 30' mud, 375' muddy water |  |  |  | 5.92 | 1.005 | 15.6 | 1.3325 | 25 | 8.4 |  | 1.01 | 25 |  | 2160 |  | 26 | 4 |  |  |  |  | 2865 |  |  | 805 | 36 | 24 |  |  |  | Fe trace H2S absent Sample obtained from: Top of tool
2 | 100/07-20-073-14W4/00 |  | ABD Zn GAS | CNRL NIXON 7-20-73-14 |  | 111.8-127 | 673.3 | 573 | 670.3 |  | Chemex Labs (Alberta) Ltd. | 9058-4-2599/8 | 1981-02-21 | 1981-03-09 | 1981-03-16 | Unkno |  | Other | 514.2 | 526.7 | [5 empty] | 28.03 | 27.9 | 27.415 | 28.325 | 1.021 | 21 | 1.34 | 25 | 7.6 | 21 | 0.83 | 25 |  | 10000 | 280 | 260 | 160 |  |  | 1 |  | 14800 |  |  | 2821 | 3 |  |  |  |  | H2S absent CO3, OH - trace
3 | 100/07-20-073-14W4/00 |  | ABD Zn GAS | CNRL NIXON 7-20-73-14 |  | 111.8-127 | 673.3 | 573 | 670.3 |  | Chemex Labs (Alberta) Ltd. | 958-2;5-3017 | 1981-03-15 | 1981-03-20 | 1981-03-23 | Unkno |  | Stock Tank | 514.2 | 526.7 |  |  |  |  | 24 hr. single point 19.05 plate |  |  |  | 15.617 | 1.011 | 15 | 1.338 | 25 | 7.7 | 25 | 0.382 | 25 |  | 5200 | 55 | 150 | 90 |  |  | 12 |  | 8470 |  |  | 1640 | [5 empty] | So4 <5
3 | 100/07-20-073-14W4/02 |  | Drld & ABD | CNRL NIXON 7-20-73-14 |  |  | 673.3 | 573 | 670.3 |  | CORE LABORATORIES CANADA LTD |  |  |  |  | PROD |  |  | 514.2 | 526.7 | [9 empty] | 1.011 | 15 |  |  | 7.7 |  | 0.38 | 25 |  | 5200 | 55 | 150 | 90 |  |  |  |  | 8470 |  |  | 1640
2 | 100/07-20-073-14W4/02 |  | Drld & ABD | CNRL NIXON 7-20-73-14 |  |  | 673.3 | 573 | 670.3 |  | CORE LABORATORIES CANADA LTD |  |  |  |  | PROD |  |  | 514.2 | 526.7 | [9 empty] | 1.021 | 21.1 |  |  | 7.6 |  | 0.83 | 25 |  | 10000 | 280 | 260 | 160 |  |  |  |  | 14800 |  |  | 2821 | 3
1 | 100/07-20-073-14W4/02 |  | Drld & ABD | CNRL NIXON 7-20-73-14 |  |  | 673.3 | 573 | 670.3 |  | CORE LABORATORIES CANADA LTD |  |  |  |  | DST |  |  | 335.9 | 355.7 | [9 empty] | 1.005 | 15.6 |  |  | 8.4 |  | 1.01 | 25 |  |  |  | 26 | 4 |  |  |  |  | 2865 |  |  | 805 | 36 | 24
1 | 100/08-20-073-14W4/00 |  | Susp GAS | CNRL NIXON 8-20-73-14 |  | 111.8-127 | 674.8 | 555 | 671.9 |  | AGAT Laboratories Ltd. | 07W226727A | 2007-05-25 | 2007-05-29 |  | Unkno |  | Other - PAS File | 530 | 531 | [8 empty] | 16.238 | 1.02 | 25 |  |  | 8 | 25 | 0.39 | 25 |  | 5840 | 59.8 | 75 | 105 |  |  | 0.8 |  | 8691 |  |  | 1330.6 | 136.2 |  |  | 0 |  | The resistivity result is suspect due to the nature of the sample.
1 | 100/06-32-073-14W4/00 |  | ABD Zn GAS | CNRL NIXON 6-32-73-14 |  |  | 697.6 | 588 | 693.8 |  | Core Lab Canada Ltd. | 52136-96-0314 | 1996-02-08 | 1996-02-14 | 1996-02-20 | Unkno |  | Other | [10 empty] | 2.087 | 0.984 | 15.6 | 1.336 | 21 | 8.7 |  | 3.861 | 25 |  | 560 | 61 | 46 | 31 |  |  |  |  | 779 |  |  | 385 | 208 | 17 |  |  |  | Intervals not provided Fe/H2S not detected The specific gravity value being less than 1.0000 indicates a possible presence of an alcohol based constituent.
1 | 100/06-35-073-14W4/00 |  | Drld & ABD | ALLIED ET AL WANDER 6-35-73-14 |  | 111.8-127 | 686.7 | 579.1 | 683.7 |  | Core Lab Canada Ltd. | 7021-4172 | 1974-02-08 | 1974-02-13 | 1974-02-20 | DST |  | Other | 501.1 | 538.9 |  |  |  |  | 152.4m mud |  |  |  | 8.924 | 1.007 | 16 | 1.33 | 27 | 8.6 |  | 0.68 | 25 |  | 3278 |  | 45 | 12 |  |  |  |  | 4507 |  |  | 976 | 72 | 34
2 | 100/10-01-073-15W4/00 | Incomplete | Flow GAS | CNRL NIXON 10-1-73-15 | MCMURRAY FM | LOWER CRETACEOUS (LATE BARREMIAN TO APTIAN) | 629.1 | 497.4 | 625.4 |  | CHEMEX LABS ALBERTA INC. | 90-11546-12 | 1991-03-13 | 1991-02-13 |  |  |  | OTHER | 473.1 | 474.3 | [7 empty] | 18 | 1.954 | 1.001 | 15 | 1.34 | 25 | [13 empty] | 1954 | [8 empty] | INSUFFICIENT SAMPLE TO COMPLETE ANALYSIS
1 | 100/10-01-073-15W4/00 | MudFiltrate KCL | Flow GAS | CNRL NIXON 10-1-73-15 | MCMURRAY FM | LOWER CRETACEOUS (LATE BARREMIAN TO APTIAN) | 629.1 | 497.4 | 625.4 |  | CHEMICAL AND GEOLOGICAL LABORATORIES LTD | E90-1369-2 | 1990-02-03 | 1990-02-08 | 1990-02-12 |  |  | STOCK TANK | 473.1 | 474.3 | [5 empty] | 4.43 |  | 2.96 | 4.14 | 0.91 | 25 | 1.34 | 25 | 9.2 | 22 | 3.99 | 25 |  | 1380 | 147 | 22 | 45 |  |  |  |  | 1950 |  |  | 447 | 142 | 7
2 | 100/07-02-073-15W4/00 |  | Drld & ABD | CNRL NIXON 7-2-73-15 |  | 377-377.8 | 608.4 | 487.7 | 605.3 |  | Chem. And Geo. Lab Ltd. | CGE 72-7930-2 | 1972-02-18 |  | 1972-03-01 | DST |  | Other | 475.2 | 487.7 |  |  |  |  | 61.0m mud:120.4m mud-cut salt water | 16.27 |  | 13.66 | 16.038 | 1.014 | 16 | 1.34 | 25 | 8.7 |  | 0.53 | 20 |  | 5919 |  | 74 | 77 |  |  |  |  | 8570 |  |  | 1202 | 37 | 159 |  |  |  | Analysis determined on pale yellow colored water filtereedfrom watery mud.
1 | 100/07-02-073-15W4/00 |  | Drld & ABD | CNRL NIXON 7-2-73-15 |  | 377-377.8 | 608.4 | 487.7 | 605.3 |  | Chem. And Geo. Lab Ltd. | CGE72-7931-1 | 1972-02-18 |  | 1972-03-02 | DST |  | Other | 472.4 | 478.5 |  |  |  |  | 319.7m mud | 5.96 |  | 2.7 | 5.932 | 1.006 | 16 | 1.33 | 25 | 9.3 |  | 1.71 | 20 |  | 1919 |  | 44 | 13 |  |  |  |  | 860 |  |  | 2250 | 206 | 640 |  |  |  | Brownish water filtered from mud.
1 | 100/03-06-073-15W4/00 | Contaminated Acid/Completion Water | ABD Zn | BONAVISTA NIXON 3-6-73-15 | GROSMONT FM | UPPER DEVONIAN (FRASNIAN) | 574.5 | 475 | 571.5 |  | AGAT LABORATORIES | WE7690 |  | 1987-02-25 | 1987-03-04 |  |  | OTHER | 443 | 446.5 | [8 empty] | 41.506 | 1.034 | 25 |  |  | 6.6 | 25 | 0.16 | 25 |  | 5250 | 99 | 5830 | 2540 |  |  | 377 |  | 26600 |  |  | 747 | 63
1 | 100/03-06-073-15W4/02 |  | Cased | BONAVISTA NIXON 3-6-73-15 |  |  | 574.5 | 475 | 571.5 |  | CORE LABORATORIES CANADA LTD |  |  |  |  | PROD |  |  | 443 | 446.5 | [9 empty] | 1.034 | 25 |  |  | 6.6 |  | 0.16 | 25 |  | 5250 | 99 | 5830 | 2540 |  |  |  |  | 26600 |  |  | 747 | 63
1 | 100/10-11-073-15W4/00 |  | Susp GAS | CNRL NIXON 10-11-73-15 |  |  | 625 | 498 | 622 |  | AGAT LABORATORIES | 07W226727B | 2007-05-25 |  | 2007-05-29 | PROD |  | OTHER | 399.2 | 400.4 | [8 empty] | 7.506 | 1.01 | 25 |  |  | 8.4 | 25 | 0.75 | 25 |  | 2600 | 17 | 19 | 16 |  |  | 0.2 |  | 3704 |  |  | 1148 | 2
2 | 100/10-11-073-15W4/00 |  | Susp GAS | CNRL NIXON 10-11-73-15 |  |  | 625 | 498 | 622 |  | AGAT LABORATORIES | 08W271786B | 2007-05-25 |  | 2008-05-09 | PROD |  | OTHER | 399.2 | 400.4 | [5 empty] | 7.99 | 7.84 | 7.61 | 8.269 | 1.01 | 25 |  |  | 8.8 | 25 | 0.69 | 25 |  | 2897 | 17 | 19 | 22 |  |  | 0.3 |  | 4027 |  |  | 1255 | 2 | 30 |  |  |  | HAC PRESSLING SAMPLER
1 | 100/10-11-073-15W4/02 |  | Susp GAS | CNRL NIXON 10-11-73-15 |  | 109-111 | 625 | 498 | 622 |  | AGAT Laboratories Ltd. | 07W226727B | 2007-05-25 | 2007-05-29 |  | Unkno |  | Other - PAS File | 399.2 | 400.4 | [8 empty] | 7.506 | 1.01 | 25 |  |  | 8.4 | 25 | 0.75 | 25 |  | 2600 | 16.8 | 19 | 16 |  |  | 0.2 |  | 3704 |  |  | 1147.6 | 2.4 |  |  | 0
2 | 100/10-11-073-15W4/02 |  | Susp GAS | CNRL NIXON 10-11-73-15 |  | 109-111 | 625 | 498 | 622 |  | AGAT Laboratories Ltd. | 08W271786B | 2007-05-25 | 2008-05-09 |  | Unkno |  | Other - PAS File | 399.2 | 400.4 | [5 empty] | 7.99 | 7.84 | 7.61 | 8.27 | 1.01 | 25 |  |  | 8.8 | 25 | 0.69 | 25 | HAC PRES | 2897 | 17.3 | 19 | 22 |  |  | 0.3 |  | 4027 |  |  | 1254.6 | 2.5 | 30 |  | 0
1 | 100/07-13-073-15W4/00 |  | ABD GAS | CNRL NIXON 7-13-73-15 |  | 108-110.5 | 648.4 | 524 | 644.7 |  | Chem. And Geo. Lab Ltd. | E79-6017-2 | 1979-01-16 | 1979-01-23 | 1979-02-02 | DST |  | Other | 308 | 313.5 |  |  |  |  | 18.5m mud | 4.26 |  | 2.395 | 0.309 |  |  | 1.33 | 25 | 9.1 | 19 | 2.77 | 25 | [9 empty] | 309 | [8 empty] | The analysis determined on water filtered from watery mud andis characteristi c of a mud filtrate water.
1 | 100/06-22-073-15W4/00 |  | ABD GAS | TALISMAN DUNCAN 6-22-73-15 |  |  | 630.7 | 503.5 | 626.9 |  | Core Lab Canada Ltd. | 52136-96-0368 | 1996-02-15 | 1996-02-22 | 1996-02-28 | Unkno |  | Other | [10 empty] | 4.008 | 0.96 | 15.6 | 1.3405 | 16 | 8.7 |  | 2.315 | 25 |  | 1400 | 12 | 34 | 30 |  |  |  |  | 2176 |  |  | 322 | 17 | 17 |  |  |  | The specific gravity value being less than 1.0000 indicates a possible presence of an alcohol based constituent. Sample point: Fluid Line Test interval not reported Fe ;h2s = not detected
1 | 100/10-22-073-15W4/00 |  | Drld & ABD | HB SUPST LYLE LAKE 10-22-73-15 |  | 377-377.8 | 627.6 | 503.8 | 624.5 |  | Chem. And Geo. Lab Ltd. | E66-297 | 1966-02-04 |  |  | DST |  | Above Tool | 496.8 | 503.8 |  |  |  |  | 650' watery mud | 5.13 |  | 4.74 | 5.255 | 1.003 | 15.6 | 1.34 | 25 | 8.8 | 23.6 | 1.29 | 20 |  | 1516 |  | 172 | 148 |  |  |  | 3.6 | 2450 |  |  | 680 | 243 | 42 |  |  |  | Characteristic of mud filtrate water. Fe trace H2S nil Sample obtained from: 100' above tool
1 | 100/07-23-073-15W4/00 |  | Flow GAS | CNRL NIXON 7-23-73-15 |  | 108-110.5 | 641.3 | 515 | 637.6 |  | Maxxam Analytics Inc. | a928862p23477 | 2009-06-10 | 2009-06-15 |  | Unkno |  | Wellhead | 301.5 | 302.5 | [8 empty] | 10.865 |  |  |  |  | 8 | 25 |  |  |  | 3970 | 42.7 | 31.2 | 18.7 |  |  |  |  | 5300 |  |  | 1500 | 1 | 0.5 | 0.5 | 0
1 | 100/08-23-073-15W4/00 |  | ABD Zn GAS | CNRL NIXON 8-23-73-15 |  |  | 642.5 | 513 | 639 |  | AGAT LABORATORIES | 07W226727C | 2007-05-25 |  | 2007-05-29 | PROD |  | OTHER | 413 | 415.5 | [8 empty] | 5.28 | 1.01 | 25 |  |  | 8.3 | 25 | 0.97 | 25 |  | 2100 | 15 | 19 | 10 |  |  | 1.6 |  | 1867 |  |  | 1266 | 2
1 | 100/08-23-073-15W4/02 |  | Susp GAS | CNRL NIXON 8-23-73-15 |  | 109-111 | 642.5 | 513 | 639 |  | AGAT Laboratories Ltd. | 07W226727C | 2007-05-25 | 2007-05-29 |  | Unkno |  | Other - PAS File | 413 | 415.5 | [8 empty] | 5.281 | 1.01 | 25 |  |  | 8.3 | 25 | 0.97 | 25 |  | 2100 | 15.2 | 19 | 10 |  |  | 1.6 |  | 1867 |  |  | 1265.6 | 2.4 |  |  | 0 |  | The ionic balance for this water exceeds 10%. The imbalance is caused by anions not included in the standard analysis.
2 | 100/08-23-073-15W4/02 |  | Susp GAS | CNRL NIXON 8-23-73-15 |  | 109-111 | 642.5 | 513 | 639 |  | Maxxam Analytics Inc. | A905881:N66614 | 2009-02-10 | 2009-02-12 |  | Unkno |  | Other | 413 | 415 | [8 empty] | 5.584 | 1 | 25 | 1.33 | 25 | 8.7 | 25 | 1.09 | 25 |  | 2050 | 26.2 | 11.1 | 12.7 | 0.3 | 1.6 | 0.1 |  | 2600 |  |  | 830 | 4 | 47 | 0.5 | 0
1 | 100/06-24-073-15W4/00 | MudFiltrate GelChem | Cased | CNRL NIXON 6-24-73-15 | MCMURRAY FM | LOWER CRETACEOUS (LATE BARREMIAN TO APTIAN) | 652 | 518 | 648 |  | AGAT LABORATORIES | WE1808A | 1990-03-07 | 1990-03-13 | 1990-03-20 | DST |  | OTHER | 505 | 511 | [8 empty] | 2.675 | 0.997 | 25 |  |  | 7.7 | 25 | 2.77 | 25 |  | 783 | 24 | 16 | 5 |  |  |  |  | 176 |  |  | 1560 | 111 |  |  |  |  | 30 MIN API MUD FILTRATE LOSS IS 9.5MLS WATER EXTRACTED FROM MUD.
2 | 100/06-24-073-15W4/00 | MudFiltrate GelChem | Cased | CNRL NIXON 6-24-73-15 | MCMURRAY FM | LOWER CRETACEOUS (LATE BARREMIAN TO APTIAN) | 652 | 518 | 648 |  | AGAT LABORATORIES | WE1808B | 1990-03-08 | 1990-03-13 | 1990-03-20 | DST |  | OTHER | 512 | 518.6 | [8 empty] | 3.155 | 0.998 | 25 |  |  | 7.8 | 25 | 2.55 | 25 |  | 844 | 20 | 12 | 5 |  |  |  |  | 108 |  |  | 2040 | 126 |  |  |  |  | 30 MIN API MUD FILTRATE LOSS IS 12MLS WATER EXTRACTED FROM MUD.
1 | 100/06-24-073-15W4/02 |  | Susp GAS | CNRL NIXON 6-24-73-15 |  | 111.8-127 | 652 | 518 | 648 |  | AGAT Laboratories | WE1808A | 1990-03-07 | 1990-03-13 | 1990-03-20 | DST |  | DST | 505 | 511 | [8 empty] | 2.675 | 0.997 | 25 |  |  | 7.8 | 25 | 2.77 | 25 |  | 783 | 24 | 16 | 5 |  |  | 0.1 |  | 176 |  |  | 1560 | 111 |  |  |  |  | The 30 minute api mud filtrate loss is 9.5ml.the above results pertain to the water extracted from the mud Salinity: 0.03% Ba, Sr, Br, I: N.A. CO3, OH: Nil Fe: Trace H2S: N.D.
2 | 100/06-24-073-15W4/02 |  | Susp GAS | CNRL NIXON 6-24-73-15 |  | 111.8-127 | 652 | 518 | 648 |  | AGAT Laboratories | WE1808B | 1990-03-08 | 1990-03-13 | 1990-03-20 | DST |  | DST | 512 | 512 | [8 empty] | 3.155 | 0.998 | 25 |  |  | 7.8 | 25 | 2.55 | 25 |  | 844 | 20 | 12 | 5 |  |  | 0.1 |  | 108 |  |  | 2040 | 126 |  |  |  |  | The 30 minute api mud filtrate loss is 12.0mls. The above results pertain to the water extracted from the mud Ba, Sr, Br, I: N.A. CO3, OH: Nil H2S: N.D. Fe: Trace Salinity: 0.02%
3 | 100/06-24-073-15W4/02 |  | Susp GAS | CNRL NIXON 6-24-73-15 |  | 108-110.5 | 652 | 518 | 648 |  | Maxxam Analytics Inc. | a928862p23479 | 2009-06-10 | 2009-06-15 |  | Unkno |  | Wellhead | 312.5 | 313.3 | [8 empty] | 6.755 |  |  |  |  | 8.1 | 25 |  |  |  | 2300 | 41.4 | 17.7 | 12 |  |  |  |  | 3300 |  |  | 950 | 133 | 0.5 | 0.5 | 0
3 | 100/10-25-073-15W4/00 |  | ABD Zn GAS | CNRL DUNCAN 10-25-73-15 |  | 111.8-127 | 657.9 | 530 | 654.9 |  | Chem. And Geo. Lab Ltd. | C90-7440-2 | 1990-03-17 | 1990-03-19 | 1990-03-27 | Unkno |  | Separator | 514.7 | 518 | [5 empty] | 54.99 |  | 54.06 | 55.522 | 1.037 | 25 | 1.34 | 25 | 7.4 | 25 | 0.13 | 25 | Present | 5242 | 21115 | 400 | 194 |  |  |  |  | 25760 |  |  | 2623 | 188 |  |  |  |  | Colorless filtrate recovered from a sample containing a trace sediment and air oxidized iron. Fe: Present H2S: Nil
2 | 100/10-25-073-15W4/00 |  | ABD Zn GAS | CNRL DUNCAN 10-25-73-15 |  | 111-112 | 657.9 | 530 | 654.9 |  | AGAT Laboratories | WE1782A | 1990-03-02 | 1990-03-06 | 1990-03-13 | DST |  | Other | 483 | 488 | [8 empty] | 1.215 | 0.997 | 25 |  |  | 7.8 | 25 | 4.66 | 25 |  | 389 | 7 | 9 | 1 |  |  | 1 |  | 165 |  |  | 439 | 204 |  |  |  |  | Salinity: 0.03% Ba, Sr, Br, I: N.A. Fe, Mg: Trace CO3, OH: Nil H2S: N.D.
1 | 100/10-25-073-15W4/00 |  | ABD Zn GAS | CNRL DUNCAN 10-25-73-15 |  | 108-110.5 | 657.9 | 530 | 654.9 |  | AGAT Laboratories | WE1782B | 1990-03-02 | 1990-03-06 | 1990-03-13 | DST |  | Other | 318 | 323 | [8 empty] | 2.16 | 0.995 | 25 |  |  | 7.8 | 25 | 2.91 | 25 |  | 639 | 12 | 16 | 3 |  |  | 1 |  | 264 |  |  | 997 | 228 |  |  |  |  | Salinity: 0.05% Ba, Sr, Br, I: N.A. Fe: Trace CO3, OH: Nil H2S: N.D.
1 | 100/10-25-073-15W4/02 |  | Susp GAS | CNRL DUNCAN 10-25-73-15 |  | 108-110.5 | 657.9 | 530 | 654.9 |  | AGAT Laboratories Ltd. | 08W278081A | 2008-06-10 | 2008-06-20 |  | Unkno |  | Wellhead | 319.5 | 320.5 | [5 empty] | 6.94 | 6.93 | 6.47 | 6.965 | 1.01 | 25 | 0.91 | 25 | 8.1 | 25 |  |  | TAKEN @ | 2500 | 11.5 | 26.5 | 15.4 | 1.7 | 3.1 | 1.3 |  | 3020 | 10 | 12.6 | 1358.3 | 4.8 |  |  | 0
2 | 100/10-25-073-15W4/02 |  | Susp GAS | CNRL DUNCAN 10-25-73-15 |  | 108-110.5 | 657.9 | 530 | 654.9 |  | Maxxam Analytics Inc. | A855010:M13426 | 2008-10-09 | 2008-10-17 |  | Unkno |  | Tubing | 319.5 | 320.5 | [8 empty] | 8.501 | 1 | 25 | 1.33 | 25 | 7.9 | 25 | 1.22 | 25 |  | 3040 | 28.8 | 20.4 | 14.4 | 0.9 | 2.5 | 0 |  | 4200 |  |  | 1100 | 93 | 0.5 | 0.5 | 0
1 | 100/11-26-073-15W4/00 |  | Flow GAS | CNRL NIXON 11-26-73-15 |  | 108-110.5 | 645.7 | 521.3 | 641.4 |  | Maxai | A948215-Q59530 | 2009-08-31 | 2009-09-04 |  | Unkno |  | Unknown | 306.3 | 307.5 | [8 empty] | 6.141 | 1 | 25 | 1.33 | 21 | 8.1 | 25 | 0.97 | 25 |  | 2200 | 23 | 19.1 | 11.8 | 0.6 | 2.1 | 0.2 |  | 2900 |  |  | 940 | 44.7 |  |  | 0
1 | 100/09-27-073-15W4/00 |  | ABD Zn GAS | CNRL DUNCAN 9-27-73-15 |  |  | 638.1 | 519.6 | 634.6 |  | Core Lab Canada Ltd. | 52136-96-0261 | 1996-02-01 | 1996-02-07 |  | Unkno |  | Other | [10 empty] | 1.487 | 0.973 | 15.6 | 1.337 | 19 | 8.3 |  | 6.215 | 25 |  | 360 | 46 | 60 | 12 |  |  |  |  | 507 |  |  | 380 | 122 |  |  |  |  | The specific gravity value being less than 1.0000 indicates a possible presence of an alcohol based constituent. Sample point: Dumpline Test interval not reported Fe; h2s: n.d.
1 | 100/09-27-073-15W4/02 |  | Flow GAS | CNRL DUNCAN 9-27-73-15 | MCMURRAY FM | LOWER CRETACEOUS (LATE BARREMIAN TO APTIAN) | 638.1 | 519.6 | 634.6 |  | CORE LABORATORIES CANADA LTD | 52136-96-0261 | 1996-02-01 | 1996-02-07 | 1996-02-13 | PROD |  | OTHER | 501.3 | 502.3 | [8 empty] | 1.487 | 0.973 | 15.6 | 1.34 | 19 | 8.3 | 25 | 6.22 | 25 |  | 360 | 46 | 60 | 12 |  |  |  |  | 507 |  |  | 380 | 122 |  |  |  |  | THE SPECIFIC GRAVITY VALUE BEING LESS THAN 1.0000 INDICATES A POSSIBLE PRESENCE OF AN ALCOHOL BASED CONSTITUENT
1 | 100/09-27-073-15W4/03 |  | Susp GAS | CNRL DUNCAN 9-27-73-15 |  | 108-110.5 | 638.1 | 519.6 | 634.6 |  | AGAT Laboratories Ltd. | 09C323760 | 2009-03-19 | 2009-03-30 |  | Unkno |  | Other - PAS File | 299 | 300.5 | [8 empty] | 10.325 | 1 | 25 |  |  | 7.2 | 25 | 0.66 | 25 |  | 3650 | 29.6 | 33.4 | 29.2 |  |  |  |  | 5498 |  |  | 1049.2 | 35.5 |  |  | 0
2 | 100/09-27-073-15W4/03 |  | Susp GAS | CNRL DUNCAN 9-27-73-15 |  | 108-110.5 | 638.1 | 519.6 | 634.6 |  | AGAT Laboratories | 09W323760A | 2009-03-19 | 2009-03-30 |  | Unkno |  | Other | 299 | 300.5 | [8 empty] | 10.325 | 1 | 25 |  |  | 7.2 | 25 | 0.66 | 25 |  | 3650 | 29.6 | 33.4 | 29.2 |  |  |  |  | 5498 |  |  | 1049.2 | 35.5 |  |  | 0
3 | 100/09-27-073-15W4/03 |  | Susp GAS | CNRL DUNCAN 9-27-73-15 |  | 108-110.5 | 638.1 | 519.6 | 634.6 |  | Maxai | B023019-T62959 | 2010-04-16 | 2010-04-29 |  | Unkno |  | Wellhead | 299 | 300.5 | [8 empty] | 1.746 | 1 | 25 | 1.33 | 21 | 7.3 | 25 | 3.39 | 25 |  | 616 | 7.2 | 10.8 | 4.5 | 0.4 | 1 | 0.2 |  | 736 |  |  | 360 | 10 |  |  | 0
1 | 100/09-28-073-15W4/00 |  | Flow GAS | CNRL DUNCAN 9-28-73-15 |  | 108-110.5 | 644 | 505 | 639.7 |  | Core Laboratories | 0311-52136-2006-1 | 2006-01-24 | 2006-02-02 |  | Unkno |  | Other - PAS File | 302 | 305.5 | [8 empty] | 5.322 | 1.005 | 15.6 | 1.33 | 21 | 7.9 | 21 | 0.9 | 25 |  | 2421 | 13.6 | 24.5 | 12.6 |  |  |  |  | 2119.3 |  |  | 725.5 | 5.6 |  |  | 0 |  | N.D.- Not Detected. Cation/Anion ratio may be affected by interferences present in the sample.
2 | 100/09-28-073-15W4/00 |  | Flow GAS | CNRL DUNCAN 9-28-73-15 |  | 108-110.5 | 644 | 505 | 639.7 |  | AGAT Laboratories Ltd. | 07W226727E | 2007-05-25 | 2007-05-29 |  | Unkno |  | Other - PAS File | 301.8 | 305.1 | [8 empty] | 6.93 | 1.01 | 25 |  |  | 8.7 | 25 | 0.89 | 25 |  | 2400 | 18.7 | 21 | 10 |  |  | 0.8 |  | 3648 |  |  | 828.8 | 3.1 |  |  | 0 |  | The resistivity result is suspect due to the nature of the sample.
1 | 100/11-32-073-15W4/00 |  | Drld & ABD | BVI ET AL NIXON 11-32-73-15 |  | 377-377.8 | 631.2 | 502.6 | 628.2 |  | Core Laboratories | 901-3124 | 1973-02-13 | 1973-02-21 |  | DST |  | Other | 452.6 | 481.6 |  |  |  |  | 80' liquid |  |  |  | 0.139 | [6 empty] | 2.8 | 22.222 | [9 empty] | 139 | [8 empty] | Sample point: Top of tool
1 | 100/11-35-073-15W4/00 |  | Drld & ABD | HOL BVX UNIGAS DUNCAN 11-35-73-15 |  | 377-377.8 | 660.2 | 539.5 | 657.8 |  | CHEMICAL AND GEOLOGICAL LABORATORIES LTD | E74-4145-2 | 1974-01-13 | 2016-01-17 |  | DST |  | Top | 490.7 | 515.4 | [8 empty] | 2.876 | 1.004 | 15.6 | 1.3334 | 25 | 8.8 | 20.6 | 3.65 | 25 | Much | 857 |  | 22 | 4 |  |  |  |  | 235 |  |  | 1305 | 354 | 99 |  |  |  | OH,H2S: NIL Fe: Much The sample consisted of watery mud with a dark brown coloured filtrate. The characteristics of the analysis are indicative of a mud filtrate water
2 | 100/11-35-073-15W4/00 |  | Drld & ABD | HOL BVX UNIGAS DUNCAN 11-35-73-15 |  | 377-377.8 | 660.2 | 539.5 | 657.8 |  | CHEMICAL AND GEOLOGICAL LABORATORIES LTD | E74-4145-1 | 1974-01-13 | 1974-01-17 |  | DST |  | Above Tool | 490.7 | 515.4 | [15 empty] | 3.9 | 25 | much | [17 empty] | Sample point: 60 ft above tool Watery mud witha dark brown filtrate
1 | 100/08-09-073-16W4/00 |  | Drld & ABD | TALISMAN NIXON 8-9-73-16 |  | 111.8-127 | 574 | 427 | 570.2 |  | Core Lab Canada Ltd. | 52136-96-0177 | 1996-01-24 | 1996-01-26 |  | DST |  | Bottom Hole Sampler | 413 | 420 |  |  |  |  | 15 metres of fluid |  |  |  | 2.808 | 1.006 | 15.6 | 1.3334 | 19 | 8.1 |  | 2.326 | 25 |  | 900 | 21 | 53 | 9 |  |  |  |  | 497 |  |  | 1288 | 40 |  |  |  |  | Mud filtrate analysis. Fe; h2s : n.d.
1 | 100/11-18-073-16W4/00 |  | Drld & ABD | BVI ET AL NIXON 11-18-73-16 |  |  | 575 | 445.5 | 571 |  | GEOTECHNICAL RESOURCES LTD | 5034-W1 |  | 1991-01-08 | 1991-01-18 | DST |  | DST | 414 | 421 | [8 empty] | 3.48 | 1.005 | 15 | 1.34 | 25 | 8.4 | 25 | 2.5 | 25 |  | 980 | 13 | 17 | 4 | 0.1 | 0.2 | 0.6 | 2.8 | 181 |  |  | 1930 | 255 | 95
2 | 100/11-18-073-16W4/00 |  | Drld & ABD | BVI ET AL NIXON 11-18-73-16 |  |  | 575 | 445.5 | 571 |  | GEOTECHNICAL RESOURCES LTD | 91AS5034 F5 |  |  |  | DST |  | DST | 435 | 445 | [13 empty] | 8.1 |  | 0.45 | 25 | [9 empty] | 6970
1 | 100/07-33-073-16W4/00 |  | Drld & ABD | BVI ET AL DUNCAN 7-33-73-16 |  | 111.8-127 | 590 | 463 | 586.3 |  | Chem. And Geo. Lab Ltd. | E81-15374-2 | 1981-01-09 | 1981-01-13 | 1981-01-22 | DST |  | Above Tool | 426 | 437 |  |  |  |  | 92.0m gas-cut mud | 4.205 |  | 2.88 | 0.13 |  |  | 1.3333 | 25 | 8.5 | 21 | 4.12 | 25 | present | [8 empty] | 130 | [8 empty] | Sample point: 1m above tool Fe: present H2S: nil The analysis determined on water extracted from mud and is characteristic of a mud filtrate water.
2 | 100/07-33-073-16W4/00 |  | Drld & ABD | BVI ET AL DUNCAN 7-33-73-16 |  | 111.8-127 | 590 | 463 | 586.3 |  | CHEMICAL AND GEOLOGICAL LABORATORIES LTD | E81-15374-1 | 1981-01-09 | 1981-01-13 | 1981-01-22 | DST |  | Other | 426 | 437 | [15 empty] | 4.78 | 25 | [18 empty] | Sample point: 74m Mud
2 | 100/10-36-073-16W4/00 |  | Drld & ABD | HOL BVX UNIGAS DUNCAN 10-36-73-16 |  | 377-377.8 | 611.7 | 485.2 | 609.3 |  | Chem. And Geo. Lab Ltd. | E74-4303-2 | 1974-01-20 | 1974-01-23 |  | DST |  | Other | 442.6 | 477 |  |  |  |  | 240' water/mud, 50 mcf/d | 2.806 |  | 1.908 | 2.916 | 1.002 | 15.6 | 1.3334 | 25 | 8.5 | 24.4 | 2.72 | 25 | Very muc | 855 |  | 42 | 14 |  |  |  |  | 87 |  |  | 1875 | 43 |  |  | 0 |  | Amber filtrate with app. 90percent sediment and trace hydrocarbon. Fe much
1 | 100/10-36-073-16W4/00 |  | Drld & ABD | HOL BVX UNIGAS DUNCAN 10-36-73-16 |  | 377-377.8 | 611.7 | 485.2 | 609.3 |  | Chem. And Geo. Lab Ltd. | E74-4304 | 1974-01-20 | 1974-01-23 | 1974-02-04 | DST |  | Other | 145.8 | 147.2 |  |  |  |  | 64.0m mud-cut water | 7.89 |  | 6.945 | 7.626 | 1.008 |  | 1.33 |  | 8.5 |  | 0.88 |  |  | 2639 |  | 72 | 10 |  |  |  |  | 3146 |  |  | 1558 | 140 | 61 |  |  |  | Muddy water with a brown filtrate.
3 | 100/10-36-073-16W4/00 |  | Drld & ABD | HOL BVX UNIGAS DUNCAN 10-36-73-16 |  | 377-377.8 | 611.7 | 485.2 | 609.3 |  | Chem. And Geo. Lab Ltd. | E74-4305 | 1974-01-22 | 1974-01-23 |  | DST |  | Middle | 271.3 | 272.8 |  |  |  |  | 374' fresh water, 65 mcf/d | 5.028 |  | 4.42 | 4.895 | 1.005 | 15.6 | 1.3338 | 25 | 8.6 | 21.1 | 1.35 | 25 | Present | 1734 |  | 26 | 3 |  |  |  |  | 2066 |  |  | 965 | 38 | 63 |  | 0 |  | The sample consisted of brownish yellow water with a thin layer of sediment. Fe present
4 | 100/10-36-073-16W4/00 |  | Drld & ABD | HOL BVX UNIGAS DUNCAN 10-36-73-16 |  | 377-377.8 | 611.7 | 485.2 | 609.3 |  | CHEMICAL AND GEOLOGICAL LABORATORIES LTD | E74-637-2 | 1974-03-18 | 1974-03-22 |  | DST |  | Other | 286.5 | 318.2 |  |  |  |  | 120' drilling fluid | 3.38 |  | 2.22 | 0.115 |  |  | 1.3334 | 25 | 7.3 | 20.6 | 3.13 | 25 | Present | [8 empty] | 115 | [6 empty] | 0 |  | Sample obtained from: top of tool Fe present The sample consisted of thick mud with a dark yellow filtrate. The analysis is characteristic of a mud filtrate water.
1 | 100/06-02-073-17W4/00 |  | Flow GAS | CNRL NIXON 6-2-73-17 |  |  | 571.1 | 419 | 567.3 |  | Core Lab Canada Ltd. | 52136-96-0344 | 1996-02-15 | 1996-02-20 |  | Unkno |  | Separator | [10 empty] | 1.707 | 0.984 | 15.6 | 1.3359 | 18 | 8.1 |  | 5.414 | 25 |  | 350 | 57 | 59 | 31 |  |  |  |  | 448 |  |  | 522 | 240 |  |  |  |  | Test interval not given. Fe - Present H2S - Not Detected The specific gravity value being less than 1.0000 indicates a possible presence of an alcohol based constituent.
1 | 100/10-06-073-17W4/00 |  | Drld & ABD | SUNCOR N CALL 10-6-73-17 |  | 111.8-127 | 585.2 | 465.1 | 582.2 |  | Chem. And Geo. Lab Ltd. | CGC69-4751 | 1969-02-16 |  |  | DST |  | Other | 426.7 | 435.9 |  |  |  |  | 42.7m mud | 5.04 |  | 4.476 | 2.14 |  |  | 1.33 | 25 | 8.7 | 24 | 1.26 | 20 | [9 empty] | 2140 | [8 empty] | Sample as rec'd consisted of approx.20percent mud and 80percent brownwater.
1 | 100/10-13-073-17W4/00 |  | Susp GAS | CNRL NIXON 10-13-73-17 |  | 111.8-127 | 575.8 | 433.1 | 572.7 |  | Chem. And Geo. Lab Ltd. | E77-1050-2 | 1976-12-18 | 1976-12-22 | 1977-01-07 | DST |  | Other | 411.5 | 415.1 |  |  |  |  | 21.3m mud | 4.45 |  | 2.5 | 3.728 | 1.004 | 16 | 1.33 | 25 | 9 | 22 | 2.32 | 25 |  | 1076 |  | 65 | 5 |  |  |  |  | 478 |  |  | 1750 | 280 | 74 |  |  |  | Muddy water.
1 | 100/10-13-073-17W4/02 |  | Flow GAS | CNRL NIXON 10-13-73-17 |  |  | 575.8 | 433.1 | 572.7 |  | CORE LABORATORIES CANADA LTD |  |  |  |  | DST |  |  | 411.5 | 415.1 | [9 empty] | 1 | 15.6 |  |  | 9 |  | 2.32 | 25 |  | 1076 |  | 65 | 5 |  |  |  |  | 478 |  |  | 1750 | 280 | 74
3 | 100/10-15-073-17W4/00 |  | Drld & ABD | BVX ET AL NIXON 10-15-73-17 |  | 111.8-127 | 578.9 | 451.8 | 575.2 |  | Chem. And Geo. Lab Ltd. | E81-16305-3 | 1981-01-18 | 1981-02-03 | 1981-02-13 | DST |  | Bottom | 435 | 444 |  |  |  |  | 190.0m fresh water | 13.47 |  | 12.56 | 14.765 | 1.008 | 25 | 1.3352 | 25 | 7.8 | 20 | 0.443 | 25 | Trace | 5170 | 64 | 139 | 62 |  |  |  |  | 7250 |  |  | 2076 | 4 |  |  | 0 |  | The sample consisted of sl. Muddy; sl. salty water with a trace of oil pres. Fe trace
1 | 100/10-15-073-17W4/00 |  | Drld & ABD | BVX ET AL NIXON 10-15-73-17 |  |  | 578.9 | 451.8 | 575.2 |  | Chem. And Geo. Lab Ltd. | E81-16306-2 | 1981-01-18 | 1981-02-03 | 1981-02-16 | DST |  | Bottom | 179 | 215.5 |  |  |  |  | 100.0m water-cut mud | 4.485 |  | 3.705 | 1.122 |  |  | 1.3332 | 25 | 8.4 | 19 | 1.56 | 25 | Much | [8 empty] | 1122 | [6 empty] | 0 |  | The analysis determined on water extracted from mud and is charcteristic of a mud filtrate water. Fe present
2 | 100/10-15-073-17W4/00 |  | Drld & ABD | BVX ET AL NIXON 10-15-73-17 |  |  | 578.9 | 451.8 | 575.2 |  | CHEMICAL AND GEOLOGICAL LABORATORIES LTD | E81-16306-1 | 1981-01-18 | 1981-02-03 |  | DST |  | Top | 179 | 215.5 | [15 empty] | 1.75 | 25 | [18 empty] | Mud
1 | 100/10-17-073-17W4/00 |  | Flow GAS | CNRL LYLE 10-17-73-17 |  | 376.7-378 | 582.5 | 469.4 | 579.4 |  | Energy Resources Conservation Board | E73-3352-2 | 1973-03-08 | 1973-03-09 |  | DST |  | Above Tool | 417.6 | 425.5 |  |  |  |  | 30' Mud, 30' Water | 9.644 |  | 7.972 | 9.8 | 1.01 | 15.6 | 1.3346 | 25 | 7.8 | 21.1 | 0.822 | 25 |  | 3367 |  | 90 | 5 |  |  |  |  | 3986 |  |  | 2270 | 82 |  |  | 0 |  | Fe - Present
2 | 100/10-17-073-17W4/00 |  | Flow GAS | CNRL LYLE 10-17-73-17 |  | 376.7-378 | 582.5 | 469.4 | 579.4 |  | Energy Resources Conservation Board | E73-3365 | 1973-03-10 | 1973-03-12 | 1973-03-23 | DST |  | Other | 439.5 | 448.1 |  |  |  |  | 9.1m water-cut mud | 2.444 |  | 1.232 | 1.468 | 1.003 | 16 | 1.33 | 25 | 8.8 | 21 | 6 | 25 |  | 446 |  | 26 | 1 |  |  |  |  | 241 |  |  | 230 | 435 | 89
1 | 100/11-32-073-17W4/00 |  | Drld & ABD | BVX DUNCAN 11-32-73-17 |  | 376.7-378 | 579.4 | 448.1 | 576.1 |  | Core Lab Canada Ltd. | CAL-2-1889 | 1970-03-19 |  | 1970-03-30 | DST |  | Bottom | 204.2 | 210.3 |  |  |  |  | 125.0m fresh water |  |  |  | 4.329 | 1.003 | 15.6 | 1.33 | 23.9 | 8.8 |  | 1.55 | 23.889 |  | 1568 |  | 7 | 5 |  |  |  |  | 1730 |  |  | 781 | 46 | 192
3 | 100/11-32-073-17W4/00 |  | Drld & ABD | BVX DUNCAN 11-32-73-17 |  | 376.7-378 | 579.4 | 448.1 | 576.1 |  | OIL & GAS CONSERVATION BOARD | CAL-2-1889-3 | 1970-03-21 |  |  | DST |  | Middle | 435.9 | 438.9 | [8 empty] | 10.816 | 1.006 | 15.6 | 1.334 | 21.1 | 8.1 |  | 0.7 | 20 |  | 3772 |  | 58 | 35 |  |  |  |  | 4642 |  |  | 2089 | 220
2 | 100/11-32-073-17W4/00 |  | Drld & ABD | BVX DUNCAN 11-32-73-17 |  | 376.7-378 | 579.4 | 448.1 | 576.1 |  | OIL & GAS CONSERVATION BOARD | CAL-2-1889-2 | 1970-03-19 |  |  | DST |  | Bottom | 249.9 | 257.3 | [8 empty] | 6.262 | 1.003 | 15.6 | 1.333 | 23.9 | 7.8 |  | 1.16 | 23.889 |  | 2171 |  | 20 | 12 |  |  |  |  | 2532 |  |  | 1527
1 | 100/06-02-073-18W4/00 |  | Drld & ABD | SUN LTD CALLING LAKE 6-2-73-18 |  | 376.7-378 | 584.3 | 474 | 580.9 |  | Chem. And Geo. Lab Ltd. | E25250 | 1965-02-19 |  | 1965-04-06 | DST |  | Other | 215.5 | 227.1 |  |  |  |  | 470m water | 1.62 |  | 1.2 | 2.16 | 1.002 | 15.6 |  |  | 9.2 |  | 4.48 | 20 |  | 661 |  | 9 | 2 |  |  |  |  | 160 |  |  | 1100 | 61 | 167 |  |  |  | Fe: Present
1 | 100/02-07-073-18W4/00 |  | ABD Zn | HUSKY DEVON LYLE 2-7-73-18 |  | 108-110.5 | 609.4 | 479 | 605.2 |  | Core Laboratories | 0757-52136-2004-2 | 2004-02-29 | 2004-03-10 |  | Unkno |  | Separator | 305 | 306 | [8 empty] | 8.519 | 1.006 | 15.6 | 1.334 | 21 | 8.2 |  | 0.69 | 25 |  | 3266 | 19.3 | 42 | 13.9 |  |  |  |  | 4539 |  |  | 628.6 | 10.4 |  |  |  |  | N.D.- Not Detected.
1 | 100/02-07-073-18W4/02 |  | ABD GAS | HUSKY DEVON LYLE 2-7-73-18 | GRAND RAPIDS FM | LOWER CRETACEOUS (ALBIAN) | 609.4 | 479 | 605.2 |  | CORE LABORATORIES CANADA LTD | 757-52136-2004-2 | 2004-02-29 |  | 2004-03-10 | PROD |  | SEPARATOR | 305 | 306 | [8 empty] | 8.519 | 1.006 | 15.6 | 1.33 | 21 | 8.2 |  | 0.69 | 25 |  | 3266 | 19 | 42 | 14 |  |  |  |  | 4539 |  |  | 629 | 10
1 | 100/07-08-073-18W4/00 |  | ABD GAS | RENAISSANCE LYLE 7-8-73-18 |  | 375.9-376.7 | 599.9 | 468 | 595.8 |  | Energy Resources Conservation Board | WA-07-25-02765- | 1990-03-26 | 1990-03-30 |  | Unkno |  | Other | 452 | 460 | [8 empty] | 136.02 | 1.084 | 25 |  |  | 5.7 | 25 | 0.11 | 25 |  | 49372 | 85 | 1683 | 338 |  |  | 4000 |  | 79415 |  |  | 427 | 700 |  |  |  |  | Sample appears to be contaminated with unknown organic matter. CO3, OH, H2S: N.D.
2 | 100/07-08-073-18W4/00 |  | ABD GAS | RENAISSANCE LYLE 7-8-73-18 |  | 375.9-376.7 | 599.9 | 468 | 595.8 |  | Energy Resources Conservation Board | WA-07-25-2765-0 | 1990-03-26 | 1990-03-30 |  | Unkno |  | Other | 452 | 468 | [8 empty] | 34.448 | 1.025 | 25 |  |  | 6.6 |  | 0.24 |  |  | 13247 | 150 | 27 | 76 |  |  |  |  | 20563 |  |  | 85 | 300 |  |  |  |  | Sample appears to be contaminated with unkown organic matter total iron = 0.35
1 | 100/03-09-073-18W4/00 |  | Drld & ABD | RENAISSANCE LYLE 3-9-73-18 |  | 375.9-376.7 | 602.4 | 485 | 598.8 |  | Core Lab Canada Ltd. | 52134-95-7854 | 1994-12-21 | 1995-01-05 |  | DST |  | Bottom | 468 | 480 | [8 empty] | 0.23 |  |  |  |  | 8.3 |  | 2.46 | 25 | [9 empty] | 230 | [8 empty] | Total Dissolved Solids (mg/kg): 3800
1 | 100/09-17-073-18W4/00 |  | Cased | MARATHON ET AL LYLE 9-17-73-18 |  | 111.8-127 | 598.9 | 486 | 595.3 |  | Chem. And Geo. Lab Ltd. | E81-16785-3 | 1981-02-08 | 1981-02-11 | 1981-02-26 | DST |  | Bottom | 461.5 | 465.5 |  |  |  |  | 38.0m mud | 4.71 |  | 2.235 | 0.323 |  |  | 1.3335 | 25 | 8.8 | 21 | 2.45 | 25 | [9 empty] | 323 | [6 empty] | 0 |  | The analysis determined on water extracted from watery mud and is characteristic of a mud filtrate water. Fe trace
2 | 100/09-17-073-18W4/00 |  | Cased | MARATHON ET AL LYLE 9-17-73-18 |  | 101-101.5 | 598.9 | 486 | 595.3 |  | Chem. And Geo. Lab Ltd. | E81-16786-3 | 1981-02-09 | 1981-02-11 | 1981-03-03 | DST |  | Bottom | 232 | 241 |  |  |  |  | 19.0m mud:113.0m mud-cut fresh water | 3.16 |  | 1.825 | 3.154 | 1.002 | 25 | 1.3332 | 25 | 8.5 | 19 | 2.66 | 25 | much | 942 | 30 | 38 | 12 |  |  |  |  | 707 |  |  | 1190 | 211 | 24 |  | 0 |  | The sample consisted of muddy fresh water. Fe much
1 | 100/10-22-073-18W4/00 |  | Test GAS | CNRL ET AL LYLE 10-22-73-18 |  | 375.9-376.7 | 577.6 | 441 | 574.2 |  | Core Lab Canada Ltd. | 901-3163 | 1973-02-28 | 1973-03-03 |  | DST |  | Other | 289.6 | 294.4 |  |  |  |  | 570' liquid (mud/water) |  |  |  | 4.781 | 1.003 | 15.6 | 1.333 | 21.7 | 9 |  | 1.53 | 25.556 |  | 1674 |  | 11 | 9 |  |  |  |  | 1798 |  |  | 1093 | 90 | 106 |  |  |  | Sample point: Top of Tool Ba - Absent Fe - Trace H2S - Absent
1 | 100/13-31-073-18W4/00 |  | Susp GAS | RENAISSANCE LYLE 13-31-73-18 |  | 375.9-376.7 | 609.7 | 509 | 605.5 |  | Maxai | A703477-E26259 | 2007-01-26 | 2007-02-02 |  | Unkno |  | Other | 497 | 509 | [7 empty] | 12.2 | 12.547 | 1.01 | 25 | 1.34 | 21 | 7.8 | 25 | 0.53 | 25 |  | 4770 | 31.9 | 124 | 58.7 | 3.4 | 9.8 | 0.7 |  | 6800 |  |  | 742 | 6 |  |  | 0
1 | 100/13-31-073-18W4/02 |  | ABD Zn GAS | RENAISSANCE LYLE 13-31-73-18 | NISKU FM | UPPER DEVONIAN (FRASNIAN) | 609.7 | 509 | 605.5 |  | CORE LABORATORIES CANADA LTD | A703477-E26259 | 2007-01-26 |  | 2007-02-02 | PROD |  | OTHER | 497 | 509 | [7 empty] | 12.2 | 12.2 | 1.01 | 25 | 1.34 | 21 | 7.8 | 25 | 0.53 | 25 |  | 4770 | 32 | 124 | 59 | 3.4 | 9.8 | 0.7 |  | 6800 |  |  | 742 | 6
1 | 100/02-01-073-19W4/00 |  | Flow GAS | RENAISSANCE CALL 2-1-73-19 |  | 375.9-376.7 | 634.8 | 569 | 631.8 |  | AGAT Laboratories | WE9777F | 1989-01-27 | 1989-02-02 | 1989-02-07 | DST |  | DHS | 520 | 540 |  |  |  |  | 157.7m fresh water:66.5m mud-cut water |  |  |  | 19.286 | 1.008 | 25 |  |  | 8 | 25 | 0.45 | 25 |  | 6020 | 76 | 56 | 66 |  |  | 2 |  | 6460 |  |  | 6460 | 146
1 | 100/05-11-073-19W4/00 |  | Flow GAS | RENAISSANCE CALL 5-11-73-19 |  | 111.8-127 | 666.8 | 555 | 662.4 |  | Ceda Analytical Laboratories | WA-07-25-03444-201 | 1991-02-23 | 1991-03-02 |  | Unkno |  | Separator | 542 | 544 | [8 empty] | 20.874 | 1.027 | 25 |  |  | 3.4 | 25 | 0.167 | 25 |  | 630 | 382 | 461 | 4388 |  |  |  |  | 14713 |  |  |  | 300 |  |  |  |  | Unknown high solid contamination in water. HOC3, CO3, Oh, H2S - not detected
2 | 100/10-12-073-19W4/00 |  | Drld & ABD | HB CALLING LAKE 10-12-73-19 |  | 376.7-381 | 671.8 | 581.3 | 667.8 |  | Chem. And Geo. Lab Ltd. | E66-273-3 | 1966-02-11 |  |  | DST |  | Other | 312.4 | 325.8 |  |  |  |  | 472' mud and water | 4.84 |  | 2.98 | 3.266 | 1.003 | 15.6 | 1.3372 | 25 | 9.2 | 21.1 | 2.57 | 20 | Present | 1129 |  | 2 | 6 |  |  |  | 4 | 1120 |  |  | 840 | 91 | 74 |  |  |  | Fe much The characteristics indicate mud filtrate water. Sample obtained from: just above testing tool
1 | 100/10-12-073-19W4/00 |  | Drld & ABD | HB CALLING LAKE 10-12-73-19 |  | 376.7-381 | 671.8 | 581.3 | 667.8 |  | Chem. And Geo. Lab Ltd. | E66-275-3 | 1966-02-07 |  |  | DST |  | Other | 347.5 | 365.8 |  |  |  |  | 422' watery mud | 6.77 |  | 6.34 | 6.642 | 1.004 | 15.6 | 1.3375 | 25 | 9.2 | 21.1 | 0.994 | 20 | Present | 2542 |  | 13 | 3 |  |  |  | 6.4 | 3590 |  |  | 270 | 115 | 103 |  |  |  | Fe nil Indicate filtrate water. Sample obtained from: Just above testing tool
1 | 100/15-19-073-19W4/00 |  | Pump BIT OIL | HUSKY CHERPETA 15-19-73-19 |  | 108-110.5 | 686.1 | 419 | 681.9 |  | Core Laboratories | 6120-52134-2008-5 | 2008-10-31 | 2008-11-12 |  | Unkno |  | Other - PAS File | 403 | 413 | [8 empty] | 8.249 | 1.006 | 15.6 | 1.33 | 20 | 8.9 | 25 | 0.76 | 25 |  | 3090 | 27 | 12 | 4 |  |  |  |  | 3999.6 |  |  | 1034.1 | 23 | 59.5 |  | 0 |  | N.D.- Not Detected.
1 | 100/11-20-073-19W4/00 |  | ABD Zn | HUSKY CHERPETA 11-20-73-19 |  | 111.8-127 | 670.5 | 600 | 666.9 |  | Core Laboratories | 0824-52136-2003-4 | 2003-03-02 | 2003-03-24 |  | Unkno |  | Separator | 553 | 555 | [8 empty] | 7.429 | 1.005 | 15.6 | 1.334 | 22 | 8.1 |  | 0.91 | 25 |  | 2700 | 21 | 35.4 | 14.6 |  |  |  |  | 3203.7 |  |  | 1451 | 3.5 |  |  |  |  | N.D.- Not Detected.
1 | 100/11-20-073-19W4/02 |  | ABD GAS | HUSKY CHERPETA 11-20-73-19 | MCMURRAY FM | LOWER CRETACEOUS (LATE BARREMIAN TO APTIAN) | 670.5 | 600 | 666.9 |  | CORE LABORATORIES CANADA LTD | 824-52136-2003-4 | 2003-03-02 |  | 2003-03-24 | PROD |  | SEPARATOR | 553 | 555 | [8 empty] | 7.43 | 1.005 | 15.6 | 1.33 | 22 | 8.1 |  | 0.91 | 25 |  | 2700 | 21 | 35 | 15 |  |  |  |  | 3204 |  |  | 1451 | 4
1 | 100/11-21-073-19W4/00 |  | Drld & ABD | GAO ET AL KELLY 11-21-73-19 |  | 111.8-127 | 657.8 | 620.3 | 654.7 |  | Core Lab Canada Ltd. | 7012-7107 | 1977-01-19 | 1977-02-21 | 1977-02-04 | DST |  | Other | 545.6 | 572.4 |  |  |  |  | 190.5m gas-cut water |  |  |  | 9.803 | 1.007 | 16 | 1.33 | 25 | 8.1 |  | 0.68 | 25 |  | 3381 |  | 71 | 64 |  |  |  |  | 4462 |  |  | 1806 | 19
2 | 100/11-21-073-19W4/00 |  | Drld & ABD | GAO ET AL KELLY 11-21-73-19 |  | 111.8-127 | 657.8 | 620.3 | 654.7 |  | Chem. And Geo. Lab Ltd. | E77-2063-3 | 1977-01-20 | 1977-01-21 | 1977-01-27 | DST |  | Other | 539.5 | 548 |  |  |  |  | 143.3m gas-cut salt water:18.3m mud:27.4m mud-cut water:18.3 | 10.015 |  | 8.975 | 10.222 | 1.008 | 16 | 1.33 | 25 | 8.1 | 22 | 0.66 | 25 |  | 3611 |  | 66 | 37 |  |  |  |  | 4800 |  |  | 1704 | 4 |  |  |  |  | The sample consisted of murky water.
1 | 100/07-22-073-19W4/00 |  | Drld & ABD | RIVA KELLY 7-22-73-19 |  | 111.8-127 | 673.9 | 568.1 | 670.9 |  | Chem. And Geo. Lab Ltd. | D77-3504-3 | 1977-12-17 | 1977-12-20 |  | DST |  | Other | 552.3 | 552.3 |  |  |  |  | 290', 200' muddy water and 90' fresh water | 14.04 |  | 11.425 | 13.328 | 1.011 | 15.6 | 1.3359 | 25 | 7.6 | 21.1 | 0.511 | 25 | present | 4707 |  | 68 | 44 |  |  |  |  | 6090 |  |  | 2341 | 78 |  |  |  |  | Sample point: top of tool Fe: present Co3, OH: nil H2S: nil The sample consisted of muddy water.
2 | 100/07-22-073-19W4/00 |  | Drld & ABD | RIVA KELLY 7-22-73-19 |  | 111.8-127 | 673.9 | 568.1 | 670.9 |  | CHEMICAL AND GEOLOGICAL LABORATORIES LTD | D77-3504-1 | 1977-12-17 | 1977-12-20 |  | DST |  | Top | 552.3 | 558.4 |  |  |  |  | 290' - 200' muddy water and 90' fresh water | [10 empty] | 1.03 | 25 | [18 empty] | Watery mud
3 | 100/07-22-073-19W4/00 |  | Drld & ABD | RIVA KELLY 7-22-73-19 |  | 111.8-127 | 673.9 | 568.1 | 670.9 |  | CHEMICAL AND GEOLOGICAL LABORATORIES LTD | D77-3504-2 | 1977-12-17 | 1977-12-20 |  | DST |  | Middle | 552.3 | 558.4 |  |  |  |  | 290' - 200' muddy water and 90' fresh water | [10 empty] | 0.796 | 25 | [18 empty] | Watery mud
1 | 100/03-30-073-19W4/00 |  | Pump BIT OIL | HUSKY CHERPETA 3-30-73-19 |  | 108-110.5 | 674.3 | 405 | 670.1 |  | Core Laboratories | 6120-52134-2008-2 | 2008-10-31 | 2008-11-12 |  | Unkno |  | Other - PAS File | 391 | 397 | [8 empty] | 7.954 | 1.006 | 15.6 | 1.33 | 20 | 8.7 | 25 | 0.8 | 25 |  | 2880 | 22 | 10 | 7.3 |  |  |  |  | 3717.6 |  |  | 1229.9 | 17 | 70.4 |  | 0 |  | N.D.- Not Detected.
2 | 100/12-30-073-19W4/00 |  | Drld & ABD | CZAR ET AL CHERPETA 12-30-73-19 |  | 101-101.5 | 665.9 | 620 | 662.9 |  | Chem. And Geo. Lab Ltd. | E81-15099-3 | 1981-01-04 | 1981-01-07 | 1981-01-13 | DST |  | Bottom | 311 | 325 |  |  |  |  | 28.2m mud:110.0m mud-cut fresh water | 0.855 |  | 0.34 | 1.374 | 1.001 | 25 | 1.3331 | 25 | 8.4 | 19 | 10.7 | 25 | trace | 381 | 18 | 6 | 3 |  |  |  |  | 87 |  |  | 744 | 123 | 12 |  |  |  | Fe: trace H2S: nil The sample consisted of slightly muddy, fresh water.
1 | 100/12-30-073-19W4/00 |  | Drld & ABD | CZAR ET AL CHERPETA 12-30-73-19 |  | 109-110.5 | 665.9 | 620 | 662.9 |  | Chem. And Geo. Lab Ltd. | E81-15127-3 | 1981-01-03 | 1981-01-08 | 1981-01-13 | DST |  | Bottom | 361 | 553 |  |  |  |  | 37m drilling mud | 1.58 |  | 1.2 | 0.374 |  |  | 1.3332 | 25 | 8.4 | 20 | 6.82 | 25 | present | [8 empty] | 374 | [8 empty] | Intervals: 361 - 367 547 - 553 Fe: present H2S: nil The analysis determined on water extracted from mud and is characteristic of a mud filtrate water.
2 | 100/11-31-073-19W4/00 |  | Drld & ABD | RENAISSANCE AMADOU 11-31-73-19 |  |  | 674.8 | 600.5 | 671.8 |  | AGAT Laboratories | W14321A | 1993-11-28 | 1993-12-07 | 1993-12-15 | Unkno |  | Separator | [10 empty] | 7.903 | 1.001 | 25 |  | 25 | 7.7 | 25 | 0.69 | 25 |  | 3000 | 84.2 | 95.5 | 50.4 |  |  | 0.2 |  | 4500 |  |  | 159 | 13.6 |  |  |  |  | Test interval not reported. Ba, Sr, Br, I - Not Analyzed H2S - Not Detected Refractive Index - Not Analyzed Salinity = 0.81%
1 | 100/11-31-073-19W4/00 |  | Drld & ABD | RENAISSANCE AMADOU 11-31-73-19 |  | 375.9-376.7 | 674.8 | 600.5 | 671.8 |  | Core Labs Cda Ltd | 17987021-6102 | 1976-01-19 | 1976-01-20 |  | Unkno |  | Wellhead | 543.2 | 548 | [8 empty] | 14.238 | 1.011 | 15.6 | 1.3355 | 20 | 6.7 |  | 0.42 | 25 |  | 4194 |  | 697 | 331 |  |  |  |  | 8154 |  |  | 801 | 61 |  |  |  |  | Sample Point: Flowing Gas Well - Wellhead Test Interval: 1782'- 1786'; 1794'-1798' Fe - Present H2S - Not Detected NaCl equiv 13919
1 | 100/07-03-073-20W4/00 |  | Susp GAS | RENAISSANCE AMADOU 7-3-73-20 |  | 375.9-376.7 | 655.9 | 560.8 | 652.3 |  | Chem. And Geo. Lab Ltd. | D78-4066-3 | 1978-01-07 | 1978-01-11 |  | DST |  | Bottom | 527.3 | 539.5 |  |  |  |  | 120' drilling mud slightly gas cut | 3.735 |  | 1.875 | 4.233 | 1.004 | 15.6 | 1.3338 | 25 | 9.1 | 21.1 | 2.52 | 25 | present | 1251 |  | 16 | 7 |  |  |  |  | 291 |  |  | 2375 | 91 | 202 |  |  |  | Fe: present OH, H2S: nil Muddy water. Characteristic of mud filtrate water.
5 | 100/07-03-073-20W4/00 |  | Susp GAS | RENAISSANCE AMADOU 7-3-73-20 |  | 375.9-376.7 | 655.9 | 560.8 | 652.3 |  | Chem. And Geo. Lab Ltd. | D78-4067-3 | 1978-01-08 | 1978-01-11 |  | DST |  | Bottom | 317.9 | 323.7 |  |  |  |  | 60' mud, 560' fresh water | 8.505 |  | 7.525 | 8.443 | 1.008 | 15.6 | 1.3342 | 25 | 8.3 | 21.1 | 0.725 | 25 | present | 3154 |  | 43 | 23 |  |  |  |  | 4701 |  |  | 491 | 31 |  |  |  |  | Fe: present Co3, OH: nil H2S: nil The sample consisted of murky water.
6 | 100/07-03-073-20W4/00 |  | Susp GAS | RENAISSANCE AMADOU 7-3-73-20 |  | 375.9-376.7 | 655.9 | 560.8 | 652.3 |  | CHEMICAL AND GEOLOGICAL LABORATORIES LTD | D78-4067-2 | 1978-01-08 | 1978-01-11 |  | DST |  | Middle | 317.9 | 323.7 |  |  |  |  | 60' mud, 560' fresh water | [10 empty] | 0.727 | 25 | [18 empty] | Murky water
4 | 100/07-03-073-20W4/00 |  | Susp GAS | RENAISSANCE AMADOU 7-3-73-20 |  | 375.9-376.7 | 655.9 | 560.8 | 652.3 |  | CHEMICAL AND GEOLOGICAL LABORATORIES LTD | D78-4067-1 | 1978-01-08 | 1978-01-11 |  | DST |  | Top | 317.9 | 323.7 |  |  |  |  | 60' mud, 560' fresh water | [10 empty] | 1.16 | 25 | [18 empty] | Murky water
2 | 100/07-03-073-20W4/00 |  | Susp GAS | RENAISSANCE AMADOU 7-3-73-20 |  | 375.9-376.7 | 655.9 | 560.8 | 652.3 |  | CHEMICAL AND GEOLOGICAL LABORATORIES LTD | D78-4066-1 | 1978-01-07 | 1978-01-11 |  | DST |  | Top | 527.3 | 539.5 |  |  |  |  | 120' drilling mud slightly gas cut | [10 empty] | 2.41 | 25 | [18 empty] | Muddy water
3 | 100/07-03-073-20W4/00 |  | Susp GAS | RENAISSANCE AMADOU 7-3-73-20 |  | 375.9-376.7 | 655.9 | 560.8 | 652.3 |  | CHEMICAL AND GEOLOGICAL LABORATORIES LTD | D78-4066-2 | 1978-01-07 | 1978-01-11 |  | DST |  | Middle | 527.3 | 539.5 |  |  |  |  | 120' drilling mud slightly gas cut | [10 empty] | 2.42 | 25 | [18 empty] | Muddy water
1 | 100/11-08-073-20W4/00 |  | Drld & ABD | ALLIED ET AL CALLING 11-8-73-20 |  | 375.9-376.7 | 690.1 | 630.9 | 687 |  | CHEMICAL AND GEOLOGICAL LABORATORIES LTD | E74-4543-2 | 1974-02-01 | 1974-02-04 |  | DST |  | Top | 574.9 | 585.2 | [8 empty] | 6.02 | 1.003 | 15.6 | 1.3336 | 25 | 9.9 | 26.1 | 1.23 | 25 | present | 2088 |  | 38 | 13 |  |  |  |  | 1495 |  |  | 1201 | 601 | 584 |  |  |  | OH,H2S: NIL Fe: Very much Analysis determined on a dark brown colored filtrate recovered from water containing approximately 40% sediment and a trace of hydrocarbon
1 | 100/10-11-073-20W4/00 | Possible formation water acceptable TDS | ABD Zn GAS | RENAISSANCE AMADOU 10-11-73-20 | NISKU FM | UPPER DEVONIAN (FRASNIAN) | 675.3 | 575 | 672 |  | CHEMICAL AND GEOLOGICAL LABORATORIES LTD | C92-3348-2 | 1992-02-25 | 1992-03-02 | 1992-03-09 |  |  | STOCK TANK | 556 | 564 | [5 empty] | 20.08 |  | 17.62 | 19.321 | 1.013 | 25 | 1.34 | 25 | 6.9 | 25 | 0.35 | 25 |  | 6295 | 70 | 420 | 291 |  |  |  |  | 10900 |  |  | 1342 | 3 |  |  |  |  | COLORLESS FILTRATE RECOVERED FROM A SAMPLE CONTAINING A TRACESEDIMENT.
2 | 100/10-11-073-20W4/00 | Possible formation water acceptable TDS | ABD Zn GAS | RENAISSANCE AMADOU 10-11-73-20 | NISKU FM | UPPER DEVONIAN (FRASNIAN) | 675.3 | 575 | 672 |  | CHEMICAL AND GEOLOGICAL LABORATORIES LTD | C92-3497-3 | 1992-03-15 | 1992-03-18 | 1992-03-25 |  |  | SEPARATOR | 556 | 564 | [5 empty] | 18.18 |  | 17.5 | 18.523 | 1.012 | 25 | 1.33 | 25 | 7.4 | 25 | 13.7 | 25 |  | 6250 | 60 | 276 | 182 |  |  |  |  | 10400 |  |  | 1342 | 13 |  |  |  |  | COLORLESS FILTRATE REOVERED FROM A SAMPLE CONTAINING A TRACESEDIMENT AND A LAYER OF HYDROCARBONS
1 | 100/10-19-073-20W4/00 |  | Drld & ABD | MESA SOQUIP AMADOU 10-19-73-20 |  | 108-110.5 | 692.4 | 604.7 | 688.3 |  | Chem. And Geo. Lab Ltd. | E79-7704-3 | 1979-03-16 | 1979-03-12 | 1979-04-02 | DST |  | Other | 394 | 409 |  |  |  |  | 114.0m salt water | 9.88 |  | 8.54 | 9.659 | 1.008 | 25 | 1.33 | 25 | 8.1 | 20 | 0.62 | 25 |  | 3595 |  | 48 | 2 |  |  |  |  | 5100 |  |  | 883 | 31 |  |  |  |  | The sample consisted of sl. Muddy salty water.
1 | 100/16-20-073-20W4/00 |  | Susp GAS | PEOC AMADOU 16-20-73-20 |  | 101.5-102.5 | 711.6 | 594 | 706.7 |  | Core Laboratories | 3109-52136-2002-8 | 2002-12-19 | 2003-01-02 |  | Unkno |  | Bottom | 405 | 409 | [8 empty] | 1.553 | 1.002 | 15.6 | 1.333 | 19 | 8.3 |  | 3.94 | 25 |  | 545 | 14 | 33 | 4.4 |  |  |  |  | 262.5 |  |  | 693.6 | [5 empty] | N.D.- Not Detected. Insufficient water for Sulphate analysis. Cation/Anion ratio may be affected by interferences present in the sample. Analysis performed on mud filtrate.
1 | 100/16-20-073-20W4/02 |  | Susp GAS | PEOC AMADOU 16-20-73-20 |  |  | 711.6 | 594 | 706.7 |  | CORE LABORATORIES CANADA LTD | 310952136-2002-8 | 2002-12-19 |  | 2003-01-02 | PROD |  | DHS | 405 | 409 | [8 empty] | 1.553 | 1.002 | 15.6 | 1.33 | 19 | 8.3 |  | 3.94 | 25 |  | 545 | 14 | 33 | 4 |  |  |  |  | 263 |  |  | 694
4 | 100/09-22-073-20W4/00 |  | Susp GAS | RENAISSANCE AMADOU 9-22-73-20 |  | 375.9-376.7 | 711.6 | 611 | 708.3 |  | AGAT Laboratories | W16788A | 1994-02-24 | 1994-03-04 | 1994-03-10 | Unkno |  | Separator | 597 | 603 | [8 empty] | 10.401 | 1.007 | 25 |  |  | 8.1 |  | 0.62 | 25 |  | 2420 | 1140 | 93.2 | 83.8 |  |  | 5.3 |  | 3500 |  |  | 2600 | 559 |  |  |  |  | Ba/Sr: not analyzed Br/I: not analyzed Co3/OH: nil H2S: not detected Salinity = 0.63%
2 | 100/09-22-073-20W4/00 |  | Susp GAS | RENAISSANCE AMADOU 9-22-73-20 |  | 375.9-376.7 | 711.6 | 611 | 708.3 |  | AGAT Laboratories | WE16032B | 1994-02-07 | 1994-02-10 | 1994-02-21 | DST |  | Top | 596 | 601 | [8 empty] | 2.835 | 1 | 25 |  |  | 8.1 |  | 2.44 | 25 |  | 1040 | 19.4 | 31.4 | 8.7 |  |  | 0.2 |  | 209 |  |  | 1180 | 346 |  |  |  |  | Ba/Sr: not analyzed Br/I: not analyzed Co3: trace OH: nil H2S: not detected The `30 minute' api mud filtrate loss is 11 mL. The above results pertain to the water extracted from the mud. Salinity = 0.04%
1 | 100/09-22-073-20W4/00 |  | Susp GAS | RENAISSANCE AMADOU 9-22-73-20 |  | 108-110.5 | 711.6 | 611 | 708.3 |  | AGAT Laboratories | WE16032D | 1994-02-07 | 1994-02-10 | 1994-02-21 | DST |  | Other | 428 | 439 | [8 empty] | 2.856 | 1.001 | 25 |  |  | 8.1 |  | 2.51 | 25 |  | 1020 | 20.3 | 29.7 | 8.3 |  |  | 0.7 |  | 287 |  |  | 1230 | 260 |  |  |  |  | Sample point: top of tool Ba/Sr: not analyzed Br/I: not analyzed Co3: trace OH: nil H2S: not detected The `30 minute' api mud filtrate loss is 10 mL. The above results pertain to the water extracted from the mud. Salinity = 0.055
3 | 100/09-22-073-20W4/00 |  | Susp GAS | RENAISSANCE AMADOU 9-22-73-20 |  | 375.9-376.7 | 711.6 | 611 | 708.3 |  | AGAT Laboratories | WE16032G | 1994-02-08 | 1994-02-10 | 1994-02-21 | DST |  | Other | 597 | 603 | [8 empty] | 15.758 | 1.006 | 25 |  |  | 8.2 |  | 0.4 | 25 |  | 5250 | 67.2 | 148 | 88.2 |  |  | 0.1 |  | 8500 |  |  | 1690 | 14.9 |  |  |  |  | Sample point: top of tool Ba/Sr: not analyzed Br/I: not analyzed Co3: trace OH: nil H2S: not detected Salinity = 1.53
2 | 100/09-22-073-20W4/02 |  | Flow GAS | RENAISSANCE AMADOU 9-22-73-20 |  |  | 711.6 | 611 | 708.3 |  | AGAT LABORATORIES | WE16032B | 1994-02-07 | 1994-02-10 | 1994-02-21 | DST |  | DST | 596 | 601 | [8 empty] | 2.83 | 1 | 25 |  |  | 8.1 | 25 | 2.44 | 25 |  | 1040 | 19 | 31 | 9 |  |  | 0.2 |  | 209 |  |  | 1180 | 346 |  |  |  |  | THE '30 MINUTE' API MUD FILTRATE LOSS IS 11 ML. THE ABOVE RESULTS PERTAIN TO THE WATER EXTRACTED FROM THE MUD. SALINITY = 0.04%%
1 | 100/09-22-073-20W4/02 |  | Flow GAS | RENAISSANCE AMADOU 9-22-73-20 | GRAND RAPIDS FM | LOWER CRETACEOUS (ALBIAN) | 711.6 | 611 | 708.3 |  | AGAT LABORATORIES | WE16032D | 1994-02-07 | 1994-02-10 | 1994-02-21 | PROD |  | DST | 428 | 439 | [8 empty] | 2.86 | 1.001 | 25 |  |  | 8.1 | 25 | 2.51 | 25 |  | 1020 | 20 | 30 | 8 |  |  | 0.7 |  | 287 |  |  | 1230 | 260 |  |  |  |  | THE '30 MINUTE' API MUD FILTRATE LOSS IS 10 ML. THE ABOVE RESULTS PERTAIN TO THE WATER EXTRACTED FROM THE MUD. SALINITY = 0.05%%
3 | 100/09-22-073-20W4/02 |  | Flow GAS | RENAISSANCE AMADOU 9-22-73-20 | NISKU FM | UPPER DEVONIAN (FRASNIAN) | 711.6 | 611 | 708.3 |  | AGAT LABORATORIES | WE16032G | 1994-02-08 | 1994-02-10 | 1994-02-21 | DST |  | DST | 597 | 603 | [8 empty] | 15.8 | 1.006 | 25 |  |  | 8.2 | 25 | 0.4 | 25 |  | 5250 | 67 | 148 | 88 |  |  | 0.1 |  | 8500 |  |  | 1690 | 15 |  |  |  |  | SALINITY = 1.53%%
4 | 100/09-22-073-20W4/02 |  | Flow GAS | RENAISSANCE AMADOU 9-22-73-20 | NISKU FM | UPPER DEVONIAN (FRASNIAN) | 711.6 | 611 | 708.3 |  | AGAT LABORATORIES | W16788A | 1994-02-24 | 1994-03-04 | 1994-03-10 | PROD |  | SEPARATOR | 597 | 603 | [8 empty] | 10.4 | 1.007 | 25 |  |  | 8.1 | 25 | 0.62 | 25 |  | 2420 | 1140 | 93 | 84 |  |  | 5.3 |  | 3500 |  |  | 2600 | 559 |  |  |  |  | SALINITY = 0.63%%
1 | 100/10-30-073-20W4/00 |  | Drld & ABD | SIEBENS FRANCIS 10-30-73-20 |  | 375.9-376.7 | 693.7 | 581.6 | 690.4 |  | Chem. And Geo. Lab Ltd. | E77-3895-3 | 1977-03-02 | 1977-03-04 |  | DST |  | Bottom | 563.9 | 581.6 |  |  |  |  | 30.5m oil-cut mud | 11.12 |  | 7.86 | 2.73 |  |  | 1.3346 | 25 | 8.4 | 22 | 1.13 | 25 | Much | [8 empty] | 2730 | [8 empty] | The analysis determined on water recovered from mud and is characteristic of a mud filtrate water. Fe present H2S - nil
2 | 100/10-30-073-20W4/00 |  | Drld & ABD | SIEBENS FRANCIS 10-30-73-20 |  | 108-110.5 | 693.7 | 581.6 | 690.4 |  | Chem. And Geo. Lab Ltd. | E77-3896-2 | 1977-03-03 | 1977-03-04 |  | DST |  | Middle | 388.6 | 402.3 |  |  |  |  | 164.6m fresh water | 7.32 |  | 6.55 | 7.356 | 1.007 | 16 | 1.3342 | 25 | 8.5 | 23 | 0.89 | 25 | Present | 2676 |  | 43 | 12 |  |  |  |  | 3670 |  |  | 884 | 66 | 5 |  |  |  | The sample consisted of murky water. Fe much Oh and H2S - nil
1 | 100/07-33-073-20W4/00 |  | Susp GAS | RENAISSANCE AMADOU 7-33-73-20 |  | 375.9-376.7 | 723 | 630.9 | 719.9 |  | Core Lab Canada Ltd. | 7011-4201 | 1974-03-24 | 1974-03-27 |  | DST |  | Other | 594.4 | 630.9 |  |  |  |  | 275' muddy water |  |  |  | 18.069 | 1.013 | 15.6 | 1.3364 | 25 | 8 |  | 0.329 | 25 |  | 6386 |  | 291 | 54 |  |  |  |  | 9376 |  |  | 1948 | 14 |  |  |  |  | Fe trace H2S not detected Sample obtained from: Top of tool
2 | 100/07-33-073-20W4/00 |  | Susp GAS | RENAISSANCE AMADOU 7-33-73-20 |  | 375.9-376.7 | 723 | 630.9 | 719.9 |  | Core Laboratories | 7011-4201-2 | 1974-03-24 | 1974-03-27 |  | DST |  | Other | 607.5 | 618.7 | [8 empty] | 16.847 | 1.012 | 15.6 | 1.3358 | 25 | 8 |  | 0.423 | 25 |  | 5970 |  | 275 | 56 |  |  |  |  | 8893 |  |  | 1640 | 13 |  |  |  |  | Fe trace H2S not detected NaCl equiv. 15687
1 | 100/09-33-073-20W4/00 |  | Susp GAS | HUSKY CHERPETA 9-33-73-20 |  | 109-111 | 728.1 | 604 | 723.9 |  | Maxai | A809541-J05097 | 2008-03-02 | 2008-03-10 |  | Unkno |  | Manifold | 538.3 | 539.3 | [7 empty] | 9.74 | 9.438 | 1.006 | 25 | 1.34 | 21 | 7.2 | 25 | 0.73 | 25 |  | 3210 | 28.5 | 43.5 | 30.7 | 1.9 | 5.6 | 14.1 |  | 4900 |  |  | 1180 | 24 |  |  | 0
1 | 100/11-34-073-20W4/00 |  | Susp GAS | RENAISSANCE AMADOU 11-34-73-20 |  | 109-111 | 753.9 | 642 | 750.3 |  | Chem. And Geo. Lab Ltd. | E93-16203-3 | 1993-01-02 | 1993-01-04 | 1993-01-06 | DST |  | Bottom | 557 | 636 |  |  |  |  | 120 m mud and water | 8.35 |  | 7.24 | 9.208 | 1.002 | 25 | 1.3335 | 25 | 8.2 | 23 | 0.74 | 25 | Nil | 3040 | 23 | 95 | 40 |  |  |  |  | 4690 |  |  | 1281 | 39 |  |  |  |  | Test intervals: 557-565; 628-636 Fe: Present H2s: nil Sample consisted of a clear filtrate recovered from dirty water.
1 | 102/06-36-073-20W4/00 |  | Susp BIT OIL | HUSKY 102 AMADOU 6-36-73-20 |  | 108-110.5 | 715.8 | 479 | 711.6 |  | Core Laboratories | 3060-52134-2012-1 | 2012-07-23 | 2012-07-31 |  | Unkno |  | Wellhead | 428 | 434 | [8 empty] | 7.689 | 1.006 | 15.6 | 1.33 | 23 | 7.7 | 25 | 0.83 | 25 |  | 2600 | 20 | 43 | 18 |  |  |  |  | 3449.3 |  |  | 1554 | 5 |  |  | 0 |  | N.D.- Not Detected.
1 | 100/07-36-073-20W4/00 |  | Susp BIT OIL | HUSKY AMADOU 7-36-73-20 |  | 108-110.5 | 716 | 493.7 | 711.6 | 657 | Core Laboratories | 3060-52134-2012-2 | 2012-07-23 | 2012-07-31 |  | Unkno |  | Wellhead | 595 | 601 | [8 empty] | 6.241 | 1.004 | 15.6 | 1.33 | 23 | 7.6 | 25 | 1.05 | 25 |  | 2110 | 13 | 18 | 9.7 |  |  |  |  | 2590.5 |  |  | 1494.5 | 5.1 |  |  | 0 |  | N.D.- Not Detected.
1 | 100/07-08-073-21W4/00 |  | Drld & ABD | CNW ET AL FRANCIS 7-8-73-21 |  | 364-371 | 658 | 564 | 654.8 |  | Chem. And Geo. Lab Ltd. | E89-0010-3 | 1989-01-11 | 1989-01-13 | 1989-01-18 | DST |  | Other | 549 | 554 |  |  |  |  | 207 Metres | 18.42 |  | 17.89 | 19.132 | 1.01 | 25 | 1.3356 | 25 | 7.2 | 23 | 0.35 | 25 |  | 6570 | 50 | 202 | 175 |  |  |  |  | 10800 |  |  | 1259 | 76 |  |  |  |  | Fe= Present H2S=NIL Sample consisted of dirty water.
2 | 100/07-08-073-21W4/00 |  | Drld & ABD | CNW ET AL FRANCIS 7-8-73-21 |  | 364-371 | 658 | 564 | 654.8 |  | Chem. And Geo. Lab Ltd. | E89-0010-1 | 1989-01-11 | 1989-01-13 | 1989-01-18 | DST |  | Other | 549 | 554 |  |  |  |  | 207 Metres | [10 empty] | 0.959 | 25 | [18 empty] | Samples #1 Sampled from Top Sample consisted of Mud
3 | 100/07-08-073-21W4/00 |  | Drld & ABD | CNW ET AL FRANCIS 7-8-73-21 |  | 364-371 | 658 | 564 | 654.8 |  | CHEMICAL AND GEOLOGICAL LABORATORIES LTD | E89-0010-2 | 1989-01-11 | 1989-01-13 | 1989-01-18 | DST |  | Unknown | 549 | 554 |  |  |  |  | 207 Metres | [10 empty] | 0.365 | 25 | [18 empty] | Sample #2 Sampled from Middle Sample consisted of Dirty Water
1 | 100/15-09-073-21W4/00 |  | Cased | MARATHON ET AL FRANCIS 15-9-73-21 |  | 101-101.5 | 660.8 | 558.6 | 657.2 |  | Chem. And Geo. Lab Ltd. | E81-16348-3 | 1981-02-01 | 1981-02-04 | 1981-02-18 | DST |  | Other | 327.8 | 332 |  |  |  |  | 149.0m water-cut mud | 2.15 |  | 1.8 | 2.589 | 1.002 | 25 | 1.33 | 25 | 8.2 | 21 | 3.17 | 25 |  | 771 | 20 | 7 | 8 |  |  |  |  | 479 |  |  | 1271 | 33 |  |  |  |  | The sample consisted of sl. Muddy fresh water.
2 | 100/15-09-073-21W4/00 |  | Cased | MARATHON ET AL FRANCIS 15-9-73-21 |  | 108-110.5 | 660.8 | 558.6 | 657.2 |  | Chem. And Geo. Lab Ltd. | E81-16404-2 |  | 1981-02-04 | 1981-02-17 | DST |  | Other | 377 | 382 |  |  |  |  | 19.0m oil-cut mud | 2.985 |  | 2 | 0.093 |  |  | 1.33 | 25 | 8.2 | 21 | 3.39 | 25 | [9 empty] | 93 | [8 empty] | The analysis determined on water extracted from sl. Oil fleckedmud and is characteristic of a mud filtrate water.
1 | 100/06-11-073-21W4/00 |  | Susp BIT OIL | CNRL FRANCIS 6-11-73-21 |  | 375.9-376.7 | 666.3 | 580.3 | 662.6 |  | CHEMICAL AND GEOLOGICAL LABORATORIES LTD | CGE71-6547-2 | 1971-10-22 |  |  | DST |  | Top | 378 | 387.1 | [8 empty] | 10.573 | 1.011 | 15.6 | 1.3345 | 25 | 8.2 | 23.9 | 0.703 | 20 |  | 3941 |  | 58 | 33 |  |  |  |  | 5910 |  |  | 628 | 3 |  |  |  |  | Date of analysis: October 27, 1971 H2S: NIL Fe: Present FDD: October 24, 1971 Sample consisted of colourless water with a 10% layer of sediment. Organic matter detected in total evaporated dissolved solids E71-6547-1: Sampled from top Resistivity:
2 | 100/10-16-073-21W4/00 |  | Drld & ABD | SCEPTRE ET AL FRANCIS 10-16-73-21 |  | 373.5-376.7 | 673.6 | 579.1 | 668.7 |  | Chem. And Geo. Lab Ltd. | E76-3426-3 | 1976-02-13 | 1976-02-17 | 1976-03-04 | DST |  | Bottom | 401.1 | 416.7 |  |  |  |  | 450' muddy water, 150' mud/water, 300' water | 6.06 |  | 4.76 | 5.881 | 1.005 | 15.6 | 1.3337 | 25 | 8.7 | 21.1 | 1.12 | 25 | present | 2118 |  | 20 | 5 |  |  |  |  | 2650 |  |  | 980 | 68 | 40 |  | 0 |  | Fe: Present OH, H2s: Nil The sample consisted of muddy water with a hydrocarbon scum.
1 | 100/10-16-073-21W4/00 |  | Drld & ABD | SCEPTRE ET AL FRANCIS 10-16-73-21 |  | 373.5-376.7 | 673.6 | 579.1 | 668.7 |  | Chem. And Geo. Lab Ltd. | E76-3431-3 | 1976-02-12 | 1976-02-17 | 1976-03-08 | DST |  | Bottom | 552.9 | 560.8 |  |  |  |  | 100' gas+water/mud, 292' oil/salt water | 13.94 |  | 12.69 | 14.219 | 1.011 | 15.6 | 1.335 | 25 | 8.1 | 21.1 | 0.471 | 25 | present | 5112 |  | 113 | 77 |  |  |  |  | 7420 |  |  | 1371 | 126 |  |  | 0 |  | Fe: Present CO3, OH, H2s: Nil The sample consisted of clear, colorless water with a thin layer of sediment and a trace of oil.
1 | 102/10-16-073-21W4/00 |  | Susp GAS | PEOC FRANCIS 10-16-73-21 |  | 364-371 | 672.4 | 558.5 | 668.5 |  | Core Laboratories | 0586-52136-1999-1 | 1999-03-03 | 1999-03-03 |  | Unkno |  | Wellhead | 554.5 | 558.5 | [8 empty] | 20.614 | 1.015 | 15.6 | 1.336 | 22 | 7.5 |  | 0.33 | 25 | N.D. - N | 7529 | 71 | 209 | 111 |  |  |  |  | 11036 |  |  | 1647 | 11 |  |  |  |  | N.D. - Not Detected
2 | 102/10-16-073-21W4/00 |  | Susp GAS | PEOC FRANCIS 10-16-73-21 |  | 364-371 | 672.4 | 558.5 | 668.5 |  | Core Laboratories | 1367-52134-1999-2 | 1999-03-09 | 1999-03-18 |  | Unkno |  | Wellhead | 554.5 | 558.5 | [8 empty] | 20.853 | 1.016 | 15.6 | 1.337 | 21 | 7.3 |  | 0.32 | 25 |  | 6980 | 67 | 506 | 236 |  |  |  |  | 11434.5 |  |  | 1549.4 | 80 |  |  |  |  | N.D.- Not Detected.
1 | 100/11-20-073-21W4/00 |  | Susp GAS | CNRL FRANCIS 11-20-73-21 |  | 364-371 | 669.3 | 565.4 | 665.7 |  | Core Lab Canada Ltd. | 901-2160 | 1972-03-13 |  | 1972-03-21 | DST |  | Other | 559.3 | 563.9 |  |  |  |  | 63.7m mud:131.1m water |  |  |  | 17.572 | 1.011 | 16 | 1.34 | 22 | 7.5 |  | 0.4 | 20 |  | 6346 |  | 209 | 80 |  |  |  |  | 9605 |  |  | 1303 | 29
1 | 100/11-20-073-21W4/02 |  | Susp GAS | CNRL FRANCIS 11-20-73-21 |  |  | 669.3 | 565.4 | 665.7 |  | CORE LABORATORIES CANADA LTD |  |  |  |  | DST |  |  | 559.3 | 565.4 | [9 empty] | 1.01 | 15.6 |  |  | 7.5 |  | 0.4 | 20 |  | 6346 |  | 209 | 80 |  |  |  |  | 9605 |  |  | 1303 | 29
1 | 100/10-23-073-21W4/00 |  | Drld & ABD | TEXACO CALLING LAKE 10-23-73-21 |  | 108-110.5 | 683.4 | 624.8 | 680 |  | Unknown | 819-2 | 1965-02-15 |  | 1965-02-25 | DST |  | Other | 393.2 | 405.4 |  |  |  |  | 155.4m gas-cut water:24.4m mud-cut water | 8.69 |  | 7.39 | 8.526 | 1.004 | 20 |  |  | 8.4 |  | 0.88 | 20 |  | 3124 |  | 57 | 7 |  |  |  |  | 4379 |  |  | 943 | 16
2 | 100/10-23-073-21W4/00 |  | Drld & ABD | TEXACO CALLING LAKE 10-23-73-21 |  | 375.9-376.7 | 683.4 | 624.8 | 680 |  | Atlas Testing Associates Ltd. | 819-4 | 1965-02-16 |  | 1965-02-26 | DST |  | Other | 342 | 350.5 |  |  |  |  | 470m muddy water | 1.418 |  | 0.878 |  | 1.001 | 15.6 |  |  | 9.8 |  | 4.9 | 20 | [18 empty] | Sample point: top of tool N. B. All above figures expressed in Meq/L Reservoir pressure 257 PSI
4 | 100/10-23-073-21W4/00 |  | Drld & ABD | TEXACO CALLING LAKE 10-23-73-21 |  | 375.9-376.7 | 683.4 | 624.8 | 680 |  | Unknown | 819-6 | 1965-02-18 |  | 1965-02-25 | DST |  | Other | 585.8 | 623.3 |  |  |  |  | 137.2m gas-cut water:91.4m mud-cut water | 13.144 |  | 11.852 | 12.859 | 1.007 | 20 |  |  | 8.5 |  | 0.58 | 20 |  | 4740 |  | 57 | 39 |  |  |  |  | 6798 |  |  | 1151 | 67 | 7
6 | 100/10-23-073-21W4/00 |  | Drld & ABD | TEXACO CALLING LAKE 10-23-73-21 |  | 375.9-376.7 | 683.4 | 624.8 | 680 |  | Unknown | 828-2 | 1965-02-20 |  | 1965-03-01 | DST |  | DST | 570 | 585.2 |  |  |  |  | 50' water | 3.42 |  | 2.34 |  | 1.001 | 20 |  |  | 10.2 |  | 2.95 | 20 | [18 empty] | N. B. ALL above figures expressed in Meq/L * (open hole Interval)
5 | 100/10-23-073-21W4/00 |  | Drld & ABD | TEXACO CALLING LAKE 10-23-73-21 |  | 375.9-376.7 | 683.4 | 624.8 | 680 |  | Atlas Testing Associates Ltd. | 828-1 | 1965-02-20 |  |  | DST |  | Top | 570 | 585.2 |  |  |  |  | 50' water | [10 empty] | 2.95 | 20
3 | 100/10-23-073-21W4/00 |  | Drld & ABD | TEXACO CALLING LAKE 10-23-73-21 |  | 375.9-376.7 | 683.4 | 624.8 | 680 |  | Atlas Testing Associates Ltd. | 819-3 | 1965-02-16 |  |  | DST |  | Top | 342 | 350.5 |  |  |  |  | 470' muddy water | [10 empty] | 1.44 | 20 | [18 empty] | Reservior pressure 27 psi
1 | 100/05-26-073-21W4/02 |  | Flow GAS | CNRES CHERPETA 5-26-73-21 |  | 108-110.5 | 685.5 | 565.4 | 681.8 |  | Maxxam Analytics Inc. | a846552l48449 | 2008-09-01 | 2008-09-11 |  | Unkno |  | Wellhead | 391 | 392.5 | [8 empty] | 2.515 |  |  |  |  | 8.3 | 25 |  |  |  | 821 | 8 | 3.3 | 3.2 |  |  |  |  | 1000 |  |  | 450 | 228 | 0.5 | 0.5 | 0
1 | 100/06-30-073-21W4/00 |  | Drld & ABD | CNRL CONN FRANCIS 6-30-73-21 |  |  | 666.6 | 571.5 | 663.2 |  | Chem. And Geo. Lab Ltd. | C94-2097-2 | 1994-11-24 | 1994-11-25 | 1994-11-29 | Unkno |  | Separator | [7 empty] | 12.96 |  | 12.06 | 13.037 | 1.009 | 25 | 1.3354 | 25 | 7.8 | 22 | 0.481 | 25 | Trace | 4529 | 37 | 140 | 103 |  |  |  |  | 7000 |  |  | 1220 | 8 |  |  |  |  | The sample consisted of a clear filtrate recovered from dirtywater. No Interval Fe Trace H2S Nil
2 | 100/07-32-073-21W4/00 |  | Susp GAS | NORTHROCK ET AL FRANCIS 7-32-73-21 |  | 108-110.5 | 674.8 | 601.7 | 671 |  | Core Lab Canada Ltd. | 0189-52136-2001 | 2001-01-14 | 2001-01-25 |  | Unkno |  | Other - PAS File | 383 | 384.2 | [8 empty] | 8.751 | 0.996 | 15.6 | 1.34 | 21 | 8 |  | 0.99 | 25 | N.D. - N | 3371 | 48 | 30.5 | 10.4 |  |  |  |  | 4269.4 |  |  | 1009.5 | 11.9 |  |  |  |  | N.D. - Not Detected The specific gravity being less than 1.000 may indicate the presence of a hydrocarbon based constituent.
1 | 100/07-32-073-21W4/00 |  | Susp GAS | NORTHROCK ET AL FRANCIS 7-32-73-21 |  | 108-110.5 | 674.8 | 601.7 | 671 |  | Chem. And Geo. Lab Ltd. | E79-7207-3 | 1979-02-20 | 1979-03-01 | 1979-03-16 | DST |  | Other | 399 | 406 |  |  |  |  | 151.0m fresh water:19.0m mud | 4.535 |  | 4.025 | 4.647 | 1.003 | 25 | 1.33 | 25 | 8.7 | 20 | 1.34 | 25 |  | 1681 |  | 9 | 6 |  |  |  |  | 2075 |  |  | 773 | 45 | 58 |  |  |  | The sample consisted of muddy water.
1 | 100/06-13-073-22W4/00 |  | Drld & ABD | CAVALIER ET AL CALL 6-13-73-22 |  | 364-371 | 637.3 | 562.4 | 634.3 |  | Chem. And Geo. Lab Ltd. | E75-5860-2 | 1975-01-25 | 1975-01-27 |  | DST |  | Above Tool | 531.9 | 562.4 |  |  |  |  | 1140' water | 7.98 |  | 7.085 | 8.021 | 1.007 | 15.6 | 1.334 | 25 | 8 | 20.6 | 0.866 | 25 | present | 2844 |  | 35 | 27 |  |  |  |  | 3700 |  |  | 1386 | 29 |  |  |  |  | Sample point: 700' above tool Fe: present Co3, OH: nil H2S: nil Muddy water with colorless filtrate.
1 | 100/10-16-073-22W4/00 | GELChem Contaminated | Drld & ABD | IOE CDN-SUP CALLINGLKN 10-16-73-22 | GRAMINIA FM | UPPER DEVONIAN (FRASNIAN) | 630 | 594.4 | 627 |  | OIL & GAS CONSERVATION BOARD | W21 - 266 | 1966-02-19 |  | 1966-03-07 | SWAB |  | TUBING | 588 | 594.7 | [5 empty] | 22.35 | 22.16 | 21.72 | 23.268 | 1.016 | 16 | 1.34 | 25 | 7.3 |  | 0.25 | 25 |  | 8478 |  | 207 | 152 |  |  |  |  | 13140 | 40 | 7 | 1236 | 8 |  |  |  |  | A CLEAR SOLUTION WITH A RED DEPOSIT ON BOTTOM. FILTRATE = CLEARAND COLORLESS/
1 | 100/10-29-073-22W4/00 |  | Susp GAS | CNRL FRANCIS 10-29-73-22 |  | 101-101.5 | 648.2 | 617 | 645 |  | Core Lab Canada Ltd. | 52136-91-456 | 1991-03-18 | 1991-03-20 | 1991-03-22 | DST |  | Bottom | 324.5 | 330 | [8 empty] | 0.519 | [6 empty] | 2.758 | 25 | [9 empty] | 519
2 | 100/10-29-073-22W4/00 |  | Susp GAS | CNRL FRANCIS 10-29-73-22 |  | 111.8-127 | 648.2 | 617 | 645 |  | AGAT Laboratories | W30966A | 1995-05-21 | 1995-05-23 | 1995-05-25 | Unkno |  | Other | 566 | 568 | [8 empty] | 6.211 | 0.999 | 25 |  |  | 6.8 |  | 0.92 | 25 |  | 2150 | 165 | 72.7 | 26.2 |  |  | 13.7 |  | 2850 |  |  | 915 | 18.4 |  |  |  |  | Salinity = 0.52percent Sample obtained from: Product line Total Solids: Dissolved Ba/Sr Not Analyzed Br/I Not Analyzed CO3/OH NIL Refractive Index Not Analyzed H2S not detected
1 | 100/10-29-073-22W4/02 |  | Susp GAS | CNRL FRANCIS 10-29-73-22 | VIKING FRM | LOWER CRETACEOUS (UPPER ALBIAN) | 648.2 | 617 | 645 |  | CORE LABORATORIES CANADA LTD | 52136-91-456 | 1991-03-18 | 1991-03-20 | 1991-03-22 | DST |  | DST | 324.5 | 330 | [15 empty] | 2.76 | 25 | [9 empty] | 519
2 | 100/10-29-073-22W4/02 |  | Susp GAS | CNRL FRANCIS 10-29-73-22 | BOW ISLAND FM | LOWER CRETACEOUS (MIDDLE TO UPPER ALBIAN) | 648.2 | 617 | 645 |  | AGAT LABORATORIES | W30966A | 1995-05-21 | 1995-05-23 | 1995-05-25 | PROD |  | OTHER | 563 | 568 | [8 empty] | 6.21 | 0.999 | 25 |  |  | 6.8 | 25 | 0.92 | 25 |  | 2150 | 165 | 73 | 26 |  |  | 13.7 |  | 2850 |  |  | 915 | 18
1 | 100/15-35-073-22W4/02 |  | Susp GAS | CNRES TOMATO 14-1-73-23 |  | 108-110.5 | 652.2 | 555 | 649 |  | Maxai | A920349-O65078 | 2009-04-26 | 2009-05-04 |  | Unkno |  | Unknown | 353 | 358.5 | [8 empty] | 6.992 | 1 | 25 | 1.33 | 21 | 7.9 | 25 | 0.79 | 25 |  | 2470 | 15.2 | 36.3 | 22.3 | 2.3 | 4.2 |  |  | 3700 |  |  | 740 | 1.2 |  |  | 0
1 | 100/14-01-073-23W4/00 |  | Susp GAS | CNRES TOMATO 14-1-73-23 |  | 108-110.5 | 597.9 | 568 | 594.4 | 576 | Maxai | A920349-O65077 | 2009-04-26 | 2009-05-04 |  | Unkno |  | Wellhead | 358 | 360 | [8 empty] | 10.943 | 1.01 | 25 | 1.33 | 21 | 7.8 | 25 | 0.53 | 25 |  | 4150 | 24.4 | 69.6 | 44 | 6.1 | 8.9 | 0.1 |  | 6100 |  |  | 540 |  |  |  | 0
2 | 100/14-01-073-23W4/00 |  | Susp GAS | CNRES TOMATO 14-1-73-23 |  | 108-110.5 | 597.9 | 568 | 594.4 | 576 | Maxxam Analytics Inc. | a920349o65077 | 2009-04-26 | 2009-05-06 |  | Unkno |  | Wellhead | 358 | 360 | [8 empty] | 10.93 |  |  |  |  | 7.8 | 25 |  |  |  | 4150 | 24.4 | 69.6 | 44 |  |  |  |  | 6100 |  |  | 540 | 1 | 0.5 | 0.5 | 0
1 | 100/05-02-073-23W4/00 | Incomplete | ABD Zn | UNEX ET AL TOMATO 5-2-73-23 |  |  | 628 | 624 | 625 | [8 empty] | OTHER | [37 empty] | SUMMARY OR METHODOLOGY PAGE
2 | 100/05-02-073-23W4/00 | Incomplete | ABD Zn | UNEX ET AL TOMATO 5-2-73-23 |  |  | 628 | 624 | 625 | [8 empty] | OTHER
1 | 100/05-02-073-23W4/02 |  | Drld & ABD | UNEX ET AL TOMATO 5-2-73-23 |  |  | 628 | 624 | 625 |  | CORE LABORATORIES CANADA LTD |  |  |  |  | DST |  |  | 566 | 575 | [26 empty] | 2830
2 | 100/05-02-073-23W4/02 |  | Drld & ABD | UNEX ET AL TOMATO 5-2-73-23 |  |  | 628 | 624 | 625 |  | CORE LABORATORIES CANADA LTD |  |  |  |  | DST |  |  | 566 | 575 | [26 empty] | 9370
3 | 100/05-02-073-23W4/02 |  | Drld & ABD | UNEX ET AL TOMATO 5-2-73-23 |  |  | 628 | 624 | 625 |  | CORE LABORATORIES CANADA LTD |  |  |  |  | DST |  |  | 566 | 575 | [26 empty] | 10130
4 | 100/05-02-073-23W4/02 |  | Drld & ABD | UNEX ET AL TOMATO 5-2-73-23 |  |  | 628 | 624 | 625 |  | CORE LABORATORIES CANADA LTD |  |  |  |  | DST |  |  | 566 | 575 | [26 empty] | 9040
1 | 100/11-17-073-23W4/00 |  | Drld & ABD | CDN-SUP MARTENH 11-17-73-23 |  | 364-371 | 713.5 | 701 | 711.7 |  | Chem. And Geo. Lab Ltd. | E73-2286 | 1973-01-14 | 1973-01-18 |  | DST |  | Unknown | 509 | 653.8 |  |  |  |  | 150' drilling mud, 300' muddy water, 320' fresh water | 6.88 |  | 4.38 | 6.538 | 1.006 | 15.6 | 1.3342 | 25 | 8.3 | 22.2 | 1.18 | 20 |  | 2307 |  | 21 | 13 |  |  |  |  | 2845 |  |  | 1340 | 12 |  |  |  |  | Intervals: #1 2125' - 2145' #2 1670' - 1690' Note: fluid recovery is combination of DST #1 and #2
2 | 100/11-17-073-23W4/00 |  | Drld & ABD | CDN-SUP MARTENH 11-17-73-23 |  | 364-371 | 713.5 | 701 | 711.7 |  | Chem. And Geo. Lab Ltd. | E73-2287 | 1973-01-15 | 1973-01-18 |  | DST |  | Unknown | 676.7 | 682.8 |  |  |  |  | 240' drilling mud, 720' salt water | 25.6 |  | 22.84 | 24.595 | 1.018 | 15.6 | 1.3374 | 25 | 7.1 | 22.2 | 0.344 | 20 |  | 8842 |  | 330 | 173 |  |  |  |  | 13997 |  |  | 1240 | 13
4 | 100/11-17-073-23W4/00 |  | Drld & ABD | CDN-SUP MARTENH 11-17-73-23 |  | 364-371 | 713.5 | 701 | 711.7 |  | Chem. And Geo. Lab Ltd. | E73-2288 | 1973-01-16 | 1973-01-18 |  | DST |  | Unknown | 472.4 | 478.5 |  |  |  |  | 220' drilling mud, 545' fresh water | 9.5 |  | 7.9 | 9.251 | 1.009 | 15.6 | 1.3349 | 25 | 8.3 | 22.2 | 0.767 | 20 |  | 3450 |  | 57 | 34 |  |  |  |  | 5250 |  |  | 440 | 20
3 | 100/11-17-073-23W4/00 |  | Drld & ABD | CDN-SUP MARTENH 11-17-73-23 |  | 364-371 | 713.5 | 701 | 711.7 |  | Chem. And Geo. Lab Ltd. | E73-2289 | 1973-01-16 | 1973-01-18 |  | DST |  | Unknown | 410 | 416.1 |  |  |  |  | 620' muddy water | 2.42 |  | 1.94 | 2.705 | 1.003 | 15.6 | 1.3335 | 25 | 8.7 | 23.3 | 3.33 | 20 |  | 879 |  | 11 | 4 |  |  |  |  | 731 |  |  | 1000 | 43 | 37
1 | 100/11-26-073-23W4/00 |  | Cased | SIGNALTA MARTENH 11-26-73-23 |  | 108-110.5 | 662.5 | 636.5 | 659.3 |  | AGAT Laboratories | WE2822A | 1991-03-02 | 1991-03-05 | 1991-03-13 | DST |  | Other | 408 | 417 |  |  |  |  | 18m |  |  |  | 0.213 |  |  |  | 25 |  |  | 2.87 | 25 | [9 empty] | 213 | [8 empty] | Salinity=0.04percent
2 | 100/11-26-073-23W4/00 |  | Cased | SIGNALTA MARTENH 11-26-73-23 |  | 108-110.5 | 662.5 | 636.5 | 659.3 |  | AGAT Laboratories | WE2822B | 1991-03-02 | 1991-03-05 | 1991-03-13 | DST |  | Other | 408 | 417 |  |  |  |  | 18m |  |  |  | 0.308 |  |  |  | 25 |  |  | 2.8 | 25 | [9 empty] | 308 | [8 empty] | Salinity=0.05percent
3 | 100/11-26-073-23W4/00 |  | Cased | SIGNALTA MARTENH 11-26-73-23 |  | 108-110.5 | 662.5 | 636.5 | 659.3 |  | AGAT Laboratories | WE2822C | 1991-03-02 | 1991-03-05 | 1991-03-13 | DST |  | Other | 408 | 417 |  |  |  |  | 18m |  |  |  | 2.894 | 0.998 | 25 |  | 25 | 8.7 | 25 | 2.87 | 25 |  | 818 | 11.4 | 22 | 3.6 |  |  | 0.3 |  | 263 |  |  | 1340 | 335 | 101 |  |  |  | The 30 minute api mud filtrate loss is 15 mls. The above resultspertain to the water extracted from the mud salinity = 0.05percent
3 | 100/03-03-073-24W4/00 |  | ABD Zn GAS | CNRL MARTENH 3-3-73-24 |  | 109-110.5 | 687.1 | 665 | 683.9 |  | AGAT Laboratories | WE5989C | 1993-01-28 | 1993-02-02 | 1993-02-11 | DST |  | Other | 532.5 | 536.5 | [8 empty] | 8.427 | 1.005 | 25 |  | 25 | 8.2 | 25 | 0.61 | 25 |  | 3070 | 41.8 | 22.8 | 25.8 |  |  |  |  | 4360 |  |  | 856 | 44.4 | 6 |  |  |  | Salinity = 0.79.
2 | 100/03-03-073-24W4/00 |  | ABD Zn GAS | CNRL MARTENH 3-3-73-24 |  | 109-110.5 | 687.1 | 665 | 683.9 |  | AGAT Laboratories | WE5989D | 1993-01-28 | 1993-02-02 | 1993-02-11 | DST |  | DHS | 491 | 495 | [8 empty] | 6.561 | 1.003 | 25 |  | 25 | 8.1 | 25 | 0.8 | 25 |  | 2470 | 29.2 | 21.6 | 12.3 |  |  |  |  | 2820 |  |  | 1160 | 48.4 |  |  |  |  | DST: 2; bhs: 15430; op: 700 KPa; recovery: 1500 cc water; insufficient gas for analysis. Salinity = 0.51.
1 | 100/03-03-073-24W4/00 |  | ABD Zn GAS | CNRL MARTENH 3-3-73-24 |  | 108-110.5 | 687.1 | 665 | 683.9 |  | AGAT Laboratories | WE5989H | 1993-01-28 | 1993-02-02 | 1993-02-11 | DST |  | DHS | 486 | 490 | [8 empty] | 6.861 | 1.003 | 25 |  | 25 | 8 | 25 | 0.8 | 25 |  | 2450 | 43.8 | 13.4 | 13.8 |  |  |  |  | 2840 |  |  | 1460 | 39.6 |  |  |  |  | DST: 3; bhs: 15500; op: 600 KPa; recovery: 1500 mL water; insufficient gas for anlaysis. Salinity = 0.51.
4 | 100/03-03-073-24W4/00 |  | ABD Zn GAS | CNRL MARTENH 3-3-73-24 |  | 108-110.5 | 687.1 | 665 | 683.9 |  | AGAT Laboratories | WE5989N | 1993-01-29 | 1993-02-02 | 1993-02-11 | DST |  | Other | 455 | 459 | [8 empty] | 10.844 | 1.007 | 25 |  | 25 | 8.1 | 25 | 0.5 | 25 |  | 4250 | 35 | 50.5 | 14.7 |  |  |  |  | 5900 |  |  | 572 | 21.7 |  |  |  |  | Salinity = 1.06.
4 | 100/03-03-073-24W4/02 |  | ABD Zn GAS | CNRL MARTENH 3-3-73-24 | GRAND RAPIDS FM | LOWER CRETACEOUS (ALBIAN) | 687.1 | 665 | 683.9 |  | AGAT LABORATORIES | WE5989N | 1993-01-29 | 1993-02-02 | 1993-02-11 | DST |  | DST | 455 | 459 | [8 empty] | 10.8 | 1.007 | 25 |  |  | 8 | 25 | 0.5 | 25 |  | 4250 | 35 | 51 | 15 |  |  | 1.2 |  | 5900 |  |  | 572 | 22
3 | 100/03-03-073-24W4/02 |  | ABD Zn GAS | CNRL MARTENH 3-3-73-24 | REX MBR | LOWER CRETACEOUS | 687.1 | 665 | 683.9 |  | AGAT LABORATORIES | WE5989C | 1993-01-28 | 1993-02-02 | 1993-02-11 | DST |  | DST | 532.5 | 536.5 | [8 empty] | 8.43 | 1.005 | 25 |  |  | 8.1 | 25 | 0.61 | 25 |  | 3070 | 42 | 23 | 26 |  |  | 0.9 |  | 4360 |  |  | 856 | 44 | 6
2 | 100/03-03-073-24W4/02 |  | ABD Zn GAS | CNRL MARTENH 3-3-73-24 | SPARKY MBR | LOWER CRETACEOUS | 687.1 | 665 | 683.9 |  | AGAT LABORATORIES | WE5989D | 1993-01-28 | 1993-02-02 | 1993-02-11 | DST |  | DHS | 491 | 495 | [8 empty] | 6.56 | 1.003 | 25 |  |  | 8 | 25 | 0.8 | 25 |  | 2470 | 29 | 22 | 12 |  |  | 1 |  | 2820 |  |  | 1160 | 48
1 | 100/03-03-073-24W4/02 |  | ABD Zn GAS | CNRL MARTENH 3-3-73-24 | GRAND RAPIDS FM | LOWER CRETACEOUS (ALBIAN) | 687.1 | 665 | 683.9 |  | AGAT LABORATORIES | WE5989H | 1993-01-28 | 1993-02-02 | 1993-02-11 | DST |  | DHS | 486 | 490 | [8 empty] | 6.86 | 1.003 | 25 |  |  | 8 | 25 | 0.8 | 25 |  | 2450 | 44 | 13 | 14 |  |  | 0.7 |  | 2840 |  |  | 1460 | 40
4 | 100/03-03-073-24W4/03 |  | ABD GAS | CNRL MARTENH 3-3-73-24 | GRAND RAPIDS FM | LOWER CRETACEOUS (ALBIAN) | 687.1 | 665 | 683.9 |  | AGAT LABORATORIES | WE5989N | 1993-01-29 | 1993-02-02 | 1993-02-11 | DST |  | DST | 455 | 459 | [8 empty] | 10.8 | 1.007 | 25 |  |  | 8 | 25 | 0.5 | 25 |  | 4250 | 35 | 51 | 15 |  |  | 1.2 |  | 5900 |  |  | 572 | 22
3 | 100/03-03-073-24W4/03 |  | ABD GAS | CNRL MARTENH 3-3-73-24 | REX MBR | LOWER CRETACEOUS | 687.1 | 665 | 683.9 |  | AGAT LABORATORIES | WE5989C | 1993-01-28 | 1993-02-02 | 1993-02-11 | DST |  | DST | 532.5 | 536.5 | [8 empty] | 8.43 | 1.005 | 25 |  |  | 8.1 | 25 | 0.61 | 25 |  | 3070 | 42 | 23 | 26 |  |  | 0.9 |  | 4360 |  |  | 856 | 44 | 6
2 | 100/03-03-073-24W4/03 |  | ABD GAS | CNRL MARTENH 3-3-73-24 | SPARKY MBR | LOWER CRETACEOUS | 687.1 | 665 | 683.9 |  | AGAT LABORATORIES | WE5989D | 1993-01-28 | 1993-02-02 | 1993-02-11 | DST |  | DHS | 491 | 495 | [8 empty] | 6.56 | 1.003 | 25 |  |  | 8 | 25 | 0.8 | 25 |  | 2470 | 29 | 22 | 12 |  |  | 1 |  | 2820 |  |  | 1160 | 48
1 | 100/03-03-073-24W4/03 |  | ABD GAS | CNRL MARTENH 3-3-73-24 | GRAND RAPIDS FM | LOWER CRETACEOUS (ALBIAN) | 687.1 | 665 | 683.9 |  | AGAT LABORATORIES | WE5989H | 1993-01-28 | 1993-02-02 | 1993-02-11 | DST |  | DHS | 486 | 490 | [8 empty] | 6.86 | 1.003 | 25 |  |  | 8 | 25 | 0.8 | 25 |  | 2450 | 44 | 13 | 14 |  |  | 0.7 |  | 2840 |  |  | 1460 | 40
2 | 100/11-15-073-24W4/00 |  | Drld & ABD | HOME ALMX KCL MARTENH 11-15-73-24 |  | 381-385 | 632.5 | 1179.6 | 629.1 |  | Core Laboratories | CBH-2-4241 3-3 | 1969-02-09 |  |  | DST |  | Above Tool | 432.8 | 445.6 |  |  |  |  | 760' fluid |  |  |  | 5.008 | 1.004 | 15.6 | 1.335 | 18.9 | 9 |  | 1.51 | 18.889 |  | 1677 |  | 55 | 5 |  |  |  |  | 1533 |  |  | 1064 | 559 | 115 |  |  |  | Ba: absent Fe: present H2S: absent
1 | 100/11-15-073-24W4/00 |  | Drld & ABD | HOME ALMX KCL MARTENH 11-15-73-24 |  | 381-385 | 632.5 | 1179.6 | 629.1 |  | Core Lab Canada Ltd. | CBH-2-4241 1-3 | 1969-02-07 |  |  | DST |  | Other | 567.8 | 584.6 |  |  |  |  | 900' fluid |  |  |  | 12.077 | 1.008 | 15.6 | 1.336 | 19.4 | 8.3 |  | 0.59 | 19.444 |  | 4276 |  | 123 | 51 |  |  |  |  | 5594 |  |  | 878 | 1155 |  |  |  |  | Sampler Ba: absent Fe: present H2S: absent
1 | 100/09-30-073-24W4/00 |  | Drld & ABD | MANNVILLE ALGAS MARTENH 9-30-73-24 |  | 101.5-102.5 | 636.5 | 592 | 633.3 |  | Chem. And Geo. Lab Ltd. | E79-8427-3 | 1979-03-16 | 1979-03-23 | 1979-04-16 | DST |  | Bottom | 379.5 | 384.5 |  |  |  |  | 25.0m mud:50.0m salt water-cut mud | 11.66 |  | 10.68 | 11.493 | 1.008 | 25 | 1.3346 | 25 | 8.3 | 22 | 0.507 | 25 | trace | 4305 |  | 57 | 37 |  |  |  |  | 6491 |  |  | 556 | 47 |  |  |  |  | Fe: trace H2S: nil The sample consisted of muddy, slightly salty water
1 | 100/14-31-073-24W4/00 |  | Drld & ABD | RIFE MARTEN HILLS 14-31-73-24 |  | 108-110.5 | 660.9 | 617 | 657.2 |  | Geotechnical Resources Ltd. | 91AS5211(F1) |  |  |  | DST |  | Other | 417 | 420.5 | [8 empty] | 0.535 |  |  | 1.339 |  | 9.2 |  | 1.09 | 25 | [9 empty] | 535 | [8 empty] | Sample location: top of tool Salinity = 880 ppm Tds = 9026 m/L
1 | 100/10-36-073-24W4/00 |  | ABD Zn | PEOC MARTENH 10-36-73-24 |  | 364-371 | 639.8 | 701.3 | 636.1 |  | Chem. And Geo. Lab Ltd. | CGE69-9240 | 1969-02-21 |  |  | DST |  | DST | 535.8 | 554.7 |  |  |  |  | 60' | 17.788 |  | 17.208 | 18.156 | 1.014 | 15.6 | 1.3363 | 25 | 7.5 | 23.3 | 0.433 | 20 |  | 6539 |  | 233 | 106 |  |  |  |  | 10151 |  |  | 1120 | 7 |  |  |  |  | The water was colorless and contained a thin layer of mud. H2S - Nil
1 | 100/15-01-073-25W4/00 |  | ABD Zn | CNRL SMITH 15-1-73-25 |  |  | 649.5 | 617 | 645.8 |  | CORE LABORATORIES CANADA LTD |  |  |  |  | DST |  |  | 426.5 | 430.5 | [9 empty] | 1.022 | 15 |  |  | 8.9 |  | 1.61 | 25 |  | 1380 | 12 | 10 | 2 | 0.3 | 0.6 |  | 3.2 | 1210 |  |  | 961 | 191 | 198
1 | 100/15-01-073-25W4/02 |  | ABD Zn GAS | CNRL SMITH 15-1-73-25 |  |  | 649.5 | 617 | 645.8 |  | CORE LABORATORIES CANADA LTD |  |  |  |  | DST |  |  | 426.5 | 430.5 | [9 empty] | 1.022 | 15 |  |  | 8.9 |  | 1.61 | 25 |  | 1380 | 12 | 10 | 2 | 0.3 | 0.6 |  | 3.2 | 1210 |  |  | 961 | 191 | 198
1 | 100/15-01-073-25W4/03 |  | Drld & ABD | CNRL SMITH 15-1-73-25 |  |  | 649.5 | 617 | 645.8 |  | CORE LABORATORIES CANADA LTD |  |  |  |  | DST |  |  | 426.5 | 430.5 | [9 empty] | 1.022 | 15 |  |  | 8.9 |  | 1.61 | 25 |  | 1380 | 12 | 10 | 2 | 0.3 | 0.6 |  | 3.2 | 1210 |  |  | 961 | 191 | 198
1 | 100/15-01-073-25W4/04 |  | ABD Zn | CNRL SMITH 15-1-73-25 |  |  | 649.5 | 617 | 645.8 |  | CORE LABORATORIES CANADA LTD |  |  |  |  | DST |  |  | 426.5 | 430.5 | [9 empty] | 1.022 | 15 |  |  | 8.9 |  | 1.61 | 25 |  | 1380 | 12 | 10 | 2 | 0.3 | 0.6 |  | 3.2 | 1210 |  |  | 961 | 191 | 198
1 | 100/09-05-073-25W4/00 |  | ABD GAS | CNRL MARTEN HILLS 9-5-73-25 |  | 111-112 | 651.1 | 675 | 647.9 |  | Core Lab Canada Ltd. | 52136-91-397 | 1991-03-09 | 1991-03-10 | 1991-03-13 | DST |  | DHS | 598 | 601 |  |  |  |  | 110 m of fluid |  |  |  | 21.018 | 1.013 | 15 | 1.34 | 25 | 7 |  | 0.29 | 25 |  | 7600 | 67 | 233 | 97 |  |  |  |  | 12005 |  |  | 963 | 53 |  |  |  |  | Nacl equiv. 20374
1 | 100/08-07-073-25W4/00 |  | Drld & ABD | CALPINE MARTEN HILLS 8-7-73-25 |  | 108-110.5 | 629.3 | 636 | 624.9 |  | Chem. And Geo. Lab Ltd. | E90-0131-4 | 1990-01-26 | 1990-01-29 |  | DST |  | DHS | 413 | 417 | [5 empty] | 15.62 |  | 14.13 | 15.337 | 1.008 | 25 | 1.34 | 25 | 7.8 | 21 | 0.44 | 25 | Nil | 5670 | 27 | 126 | 108 |  |  |  |  | 8870 |  |  | 493 | 43 |  |  |  |  | Verbaan dhs rec'd @atm pressure; dirty water. Fe: Trace H2S: Nil
1 | 100/09-10-073-25W4/00 |  | Drld & ABD | BRENDA ET AL MARTIN HILLS 9-10-73-25 |  | 108-110.5 | 637 | 628 | 633.6 |  | Chem. And Geo. Lab Ltd. | C82-13926 | 1982-02-18 | 1982-03-04 | 1982-03-23 | DST |  | Other | 392 | 409 |  |  |  |  | 130.0m mud | 2.22 |  | 1.64 | 2.378 | 0.999 | 25 | 1.333 | 25 | 8.7 | 23 | 3.44 | 25 | present | 710 | 8 | 30 | 5 |  |  |  |  | 200 |  |  | 750 | 675 |  |  |  |  | Sample point: top of tool Fe: present H2S: nil Pale yellow filtrate recovered from watery mud.
5 | 100/09-10-073-25W4/00 |  | Drld & ABD | BRENDA ET AL MARTIN HILLS 9-10-73-25 |  | 109-111 | 637 | 628 | 633.6 |  | Chem. And Geo. Lab Ltd. | C82-13927 | 1982-02-19 | 1982-03-04 | 1982-03-23 | DST |  | Other | 520 | 532 |  |  |  |  | 14.0m oil-cut mud | 2.016 |  | 1.648 | 2.379 | 0.999 | 25 | 1.333 | 25 | 9.1 | 24 | 3.38 | 25 | much | 893 | 20 | 12 | [5 empty] | 245 |  |  | 573 | 566 | 70 |  |  |  | Sample point: top of tool Fe: present H2S: nil Pale yellow colored filtrate received from watery mud.
2 | 100/09-10-073-25W4/00 |  | Drld & ABD | BRENDA ET AL MARTIN HILLS 9-10-73-25 |  | 108-110.5 | 637 | 628 | 633.6 |  | Chem. And Geo. Lab Ltd. | C82-13928-3 | 1982-02-19 | 1982-03-04 | 1982-03-23 | DST |  | Bottom | 393.5 | 410.5 |  |  |  |  | 50.0m mud:270.0m salt water | 10.62 |  | 8.984 | 10.36 | 1.004 | 25 | 1.3342 | 25 | 8.6 | 22 | 0.508 | 25 | trace | 3893 | 24 | 44 | 34 |  |  |  |  | 5875 |  |  | 371 | 109 | 10 |  |  |  | Clear, colorless filtrate received from a sample containing a trace sediment
6 | 100/09-10-073-25W4/00 |  | Drld & ABD | BRENDA ET AL MARTIN HILLS 9-10-73-25 |  | 101-101.5 | 637 | 628 | 633.6 |  | Chem. And Geo. Lab Ltd. | C82-13929-2 | 1982-02-20 | 1982-03-04 | 1982-03-23 | DST |  | Middle | 351 | 368 |  |  |  |  | 20.0m mud:175.0m water | 2.008 |  | 1.28 | 2.263 | 0.998 | 25 | 1.333 | 25 | 9.3 | 22 | 2.97 | 25 | present | 779 | 8 | 10 | 1 |  |  |  |  | 563 |  |  | 559 | 252 | 91 |  |  |  | Fe: trace H2S: nil Pale yellow filtrate rec'd from a sample containing a trace sediment
7 | 100/09-10-073-25W4/00 |  | Drld & ABD | BRENDA ET AL MARTIN HILLS 9-10-73-25 |  | 101-101.5 | 637 | 628 | 633.6 |  | Chem. And Geo. Lab Ltd. | C82-14273 | 1982-02-20 | 1982-03-17 | 1982-03-31 | DST |  | Bottom | 351 | 368 |  |  |  |  | 20.0m mud:175.0m water | 2.328 |  | 1.304 | 2.72 | 0.998 | 25 | 1.333 | 25 | 8.4 | 23 | 2.47 | 25 | present | 916 | 4 | 17 | [5 empty] | 900 |  |  | 756 | 127 |  |  |  |  | Fe: nil H2S: nil Clear, colorless filtrate received from a sample containing approx.55% sediment
3 | 100/09-10-073-25W4/00 |  | Drld & ABD | BRENDA ET AL MARTIN HILLS 9-10-73-25 |  | 108-110.5 | 637 | 628 | 633.6 |  | CHEMICAL AND GEOLOGICAL LABORATORIES LTD | C82-13928-1 | 1982-02-19 | 1982-03-04 | 1982-03-23 | DST |  | Top | 393.5 | 410.5 |  |  |  |  | 50m mud, 270m mud | [10 empty] | 3.28 | 25 | [18 empty] | Pale yellow colored filtrate recovered from muddy water
4 | 100/09-10-073-25W4/00 |  | Drld & ABD | BRENDA ET AL MARTIN HILLS 9-10-73-25 |  | 108-110.5 | 637 | 628 | 633.6 |  | CHEMICAL AND GEOLOGICAL LABORATORIES LTD | C82-13928-2 | 1982-02-19 | 1982-03-04 | 1982-03-23 | DST |  | Middle | 393.5 | 410.5 |  |  |  |  | 50m mud, 270m mud | [10 empty] | 0.575 | 25 | [18 empty] | Clear, colorless filtrate recovered from a sample containing a trace sediment
8 | 100/09-10-073-25W4/00 |  | Drld & ABD | BRENDA ET AL MARTIN HILLS 9-10-73-25 |  | 101-101.5 | 637 | 628 | 633.6 |  | CHEMICAL AND GEOLOGICAL LABORATORIES LTD | C82-13929-1 | 1982-02-20 | 1982-03-04 | 1982-03-23 | DST |  | Top | 351 | 368 |  |  |  |  | 20.0m mud:175.0m water | [10 empty] | 3.07 | 25 | [18 empty] | Pale yellow filtrate recovered from muddy water
1 | 100/11-10-073-25W4/00 | MudFiltrate KCL | ABD Zn GAS | CNRL SMITH 11-10-73-25 | WBSKW-NSK-U IRTN-GRSMNT | LOWER CRETACEOUS (ALBIAN) | 639.2 | 596 | 636 |  | AGAT LABORATORIES | W2944A | 1990-03-20 | 1990-03-28 | 1990-04-05 |  |  | OTHER | 565.5 | 567.5 | [8 empty] | 3.163 | 0.996 | 25 |  | 25 | 7.8 | 25 | 1.31 | 25 |  | 746 | 165 | 162 | 28.3 |  |  | 8.9 |  | 1130 |  |  | 519 | 404 |  |  |  |  | SALNITY = 0.21PERCENT
1 | 100/11-10-073-25W4/02 |  | ABD Zn GAS | CNRL SMITH 11-10-73-25 | WBSKW-NSK-U IRTN-GRSMNT | LOWER CRETACEOUS (ALBIAN) | 639.2 | 596 | 636 |  | AGAT LABORATORIES | W2944A | 1990-03-20 | 1990-03-28 | 1990-04-05 | PROD |  |  | 565.5 | 567.5 | [8 empty] | 3.16 | 0.996 | 25 |  |  | 7.8 | 25 | 1.31 | 25 |  | 746 | 165 | 162 | 28 |  |  | 2.9 |  | 1130 |  |  | 519 | 404
1 | 100/11-10-073-25W4/03 |  | ABD GAS | CNRL SMITH 11-10-73-25 | WBSKW-NSK-U IRTN-GRSMNT | LOWER CRETACEOUS (ALBIAN) | 639.2 | 596 | 636 |  | AGAT LABORATORIES | W2944A | 1990-03-20 | 1990-03-28 | 1990-04-05 | PROD |  |  | 565.5 | 567.5 | [8 empty] | 3.16 | 0.996 | 25 |  |  | 7.8 | 25 | 1.31 | 25 |  | 746 | 165 | 162 | 28 |  |  | 2.9 |  | 1130 |  |  | 519 | 404
1 | 100/05-11-073-25W4/00 |  | Drld & ABD | RIFE MARTEN HILLS 5-11-73-25 |  |  | 631.3 | 612 | 627.6 |  | Core Lab Canada Ltd. | 52136-91-105 | 1991-01-17 | 1991-01-21 | 1991-01-29 | DST |  | Bottom Hole Sampler | [6 empty] | 120 m of Fluid |  |  |  | 25.29 | 1.014 | 15 | 1.3379 | 25 | 6.9 |  | 0.239 | 25 |  | 10361 | 160 | 299 | 139 |  |  |  |  | 13449 |  |  | 861 | 21 |  |  |  |  | Naci equiv. 24776 Point of Sample: Bottomhole Sampler #202 No interval provided Fe , H2S: ND
19 | 100/16-12-073-25W4/00 |  | Susp GAS | PEOC SMITH 16-12-73-25 |  | 377-377.8 | 640.1 | 855 | 636.6 |  | Chem. And Geo. Lab Ltd. | C81-7682-2 | 1981-03-14 | 1981-03-19 | 1981-04-01 | DST |  | Middle | 822 | 855 |  |  |  |  | 207.0m sulphurous salt water | 70.04 |  | 42.4 | 44.659 | 1.027 | 25 | 1.3402 | 25 | 7.4 | 22 | 0.158 | 25 | trace | 14250 | 220 | 1101 | 553 |  |  |  |  | 27350 |  |  | 1037 | 148 |  |  | 0 |  | Clear; colorless filtrate rec'd from a sample containing a trace sed. Fe present
16 | 100/16-12-073-25W4/00 |  | Susp GAS | PEOC SMITH 16-12-73-25 |  | 101-101.5 | 640.1 | 855 | 636.6 |  | Chem. And Geo. Lab Ltd. | E81-18167-3 | 1981-03-07 | 1981-03-10 | 1981-03-19 | DST |  | Bottom | 348 | 368 |  |  |  |  | 100.0m gas-cut mud:108.0m gas-cut salt water | 3.515 |  | 3.085 | 4.148 | 1.002 | 25 | 1.3334 | 25 | 9.1 | 20 | 1.67 | 25 | trace | 1489 | 19 | 18 | 22 |  |  |  |  | 1456 |  |  | 604 | 78 | 462 |  | 0 |  | Muddy water. Fe present
6 | 100/16-12-073-25W4/00 |  | Susp GAS | PEOC SMITH 16-12-73-25 |  | 108-110.5 | 640.1 | 855 | 636.6 |  | Chem. And Geo. Lab Ltd. | E81-18168-3 | 1981-03-05 | 1981-03-10 | 1981-03-19 | DST |  | Bottom | 422 | 426 |  |  |  |  | 159.0m salt water | 11.52 |  | 9.93 | 11.035 | 1.007 | 25 | 1.3345 | 25 | 7.9 | 18 | 0.578 | 25 | Nil | 4027 | 30 | 53 | 61 |  |  |  |  | 6011 |  |  | 834 | 19 |  |  | 0 |  | The sample consisted of sl. Muddy sl. salty water. Fe trace
1 | 100/16-12-073-25W4/00 |  | Susp GAS | PEOC SMITH 16-12-73-25 |  | 111-112 | 640.1 | 855 | 636.6 |  | Chem. And Geo. Lab Ltd. | E81-18178-1 | 1981-03-03 | 1981-03-10 | 1981-03-20 | DST |  | Top | 557 | 565 |  |  |  |  | 27.0m salt water | 17.92 |  | 17.02 | 18.103 | 1.012 | 25 | 1.336 | 25 | 7.7 | 18 | 0.327 | 25 | trace | 6390 | 70 | 179 | 156 |  |  |  |  | 9830 |  |  | 1468 | 10 |  |  | 0 |  | The sample consisted of murky salt water.
4 | 100/16-12-073-25W4/00 |  | Susp GAS | PEOC SMITH 16-12-73-25 |  | 109-111 | 640.1 | 855 | 636.6 |  | Chem. And Geo. Lab Ltd. | E81-18179-3 | 1981-03-04 | 1981-03-10 | 1981-03-26 | DST |  | Bottom | 508 | 521 |  |  |  |  | 47.0m oil stained drilling fluid | 2.785 |  | 1.16 | 2.927 | 1.002 | 25 | 1.3331 | 25 | 9.5 | 20 | 2.91 | 25 | Much | 997 | 23 | 8 | 2 |  |  |  |  | 283 |  |  | 848 | 232 | 534 |  | 0 |  | Oil flecked muddy fresh water. Fe present
13 | 100/16-12-073-25W4/00 |  | Susp GAS | PEOC SMITH 16-12-73-25 |  | 108-110.5 | 640.1 | 855 | 636.6 |  | Chem. And Geo. Lab Ltd. | E81-18181-2 | 1981-03-06 | 1981-03-10 | 1981-03-20 | DST |  | Middle | 385 | 405 |  |  |  |  | 146.0m drilling fluid | 3.35 |  | 2.79 | 1.351 |  |  | 1.3335 | 25 | 8.9 | 21 | 1.9 | 25 | Present | [8 empty] | 1351 | [6 empty] | 0 |  | The analysis determined on water extracted from mud and is characteristic of a mud filtrate water. Fe present
14 | 100/16-12-073-25W4/00 |  | Susp GAS | PEOC SMITH 16-12-73-25 |  | 108-110.5 | 640.1 | 855 | 636.6 |  | Chem. And Geo. Lab Ltd. | E81-18182-3 | 1981-03-06 | 1981-03-10 | 1981-03-20 | DST |  | Bottom | 385 | 405 |  |  |  |  | 29.0m drilling fluid | 3.405 |  | 2.86 | 4.259 | 1.002 | 25 | 1.3335 | 25 | 8.5 | 21 | 1.9 | 25 | Present | 1393 | 18 | 10 | 4 |  |  |  |  | 1172 |  |  | 1458 | 150 | 54 |  | 0 |  | The analysis determined on water extracted from watery mud and is characterist ic of a mud filtrate water. Fe trace
21 | 100/16-12-073-25W4/00 |  | Susp GAS | PEOC SMITH 16-12-73-25 |  | 111-112 | 640.1 | 855 | 636.6 |  | AGAT Laboratories | W7190 | 1988-02-13 | 1988-02-15 | 1988-02-22 | Unkno |  | Separator | 560 | 562 | [8 empty] | 19.593 | 1.012 | 25 |  |  | 5.3 | 25 | 0.29 | 25 |  | 7140 | 91 | 212 | 110 |  |  |  |  | 12000 |  |  | 38 | 2 |  |  |  |  | Total Solids: Dissolved Ba/Sr Not Analyzed Br/I Not Analyzed Refractive Index Not Analyzed H2S not detected Salinity = 2.13%
9 | 100/16-12-073-25W4/00 |  | Susp GAS | PEOC SMITH 16-12-73-25 |  | 108-110.5 | 640.1 | 855 | 636.6 |  | CHEMICAL AND GEOLOGICAL LABORATORIES LTD | E81-18182-2 | 1981-03-06 | 1981-03-10 | 1981-03-20 | DST |  | Middle | 385 | 405 | [15 empty] | 2.03 | 25 | [18 empty] | Watery mud
17 | 100/16-12-073-25W4/00 |  | Susp GAS | PEOC SMITH 16-12-73-25 |  | 101-101.5 | 640.1 | 855 | 636.6 |  | CHEMICAL AND GEOLOGICAL LABORATORIES LTD | E81-18167-1 | 1981-03-07 | 1981-03-10 | 1981-03-19 | DST |  | Top | 348 | 368 | [15 empty] | 2.6 | 25 | [18 empty] | Watery mud
15 | 100/16-12-073-25W4/00 |  | Susp GAS | PEOC SMITH 16-12-73-25 |  | 101-101.5 | 640.1 | 855 | 636.6 |  | CHEMICAL AND GEOLOGICAL LABORATORIES LTD | E81-18167-2 | 1981-03-07 | 1981-03-10 | 1981-03-19 | DST |  | Middle | 348 | 368 | [15 empty] | 2.04 | 25 | [18 empty] | Muddy water
20 | 100/16-12-073-25W4/00 |  | Susp GAS | PEOC SMITH 16-12-73-25 |  | 377-377.8 | 640.1 | 855 | 636.6 |  | CHEMICAL AND GEOLOGICAL LABORATORIES LTD | C81-7682-1 | 1981-03-14 | 1981-03-19 | 1981-04-01 | DST |  | Top | 822 | 855 | [15 empty] | 0.32 | 25 | [18 empty] | Clear, colorless filtrate recovered from a sample containing approx. 80% sediment.
18 | 100/16-12-073-25W4/00 |  | Susp GAS | PEOC SMITH 16-12-73-25 |  | 377-377.8 | 640.1 | 855 | 636.6 |  | CHEMICAL AND GEOLOGICAL LABORATORIES LTD | C81-7682-3 | 1981-03-14 | 1981-03-19 | 1981-04-01 | DST |  | Bottom | 822 | 855 | [15 empty] | 0.163 | 25 | [18 empty] | Pale yellow filtrate recovered from mud.
7 | 100/16-12-073-25W4/00 |  | Susp GAS | PEOC SMITH 16-12-73-25 |  | 108-110.5 | 640.1 | 855 | 636.6 |  | CHEMICAL AND GEOLOGICAL LABORATORIES LTD | E81-18168-2 | 1981-03-05 | 1981-03-10 | 1981-03-19 | DST |  | Middle | 422 | 426 | [15 empty] | 0.602 | 25 | [18 empty] | Slightly muddy water.
8 | 100/16-12-073-25W4/00 |  | Susp GAS | PEOC SMITH 16-12-73-25 |  | 108-110.5 | 640.1 | 855 | 636.6 |  | CHEMICAL AND GEOLOGICAL LABORATORIES LTD | E81-18168-1 | 1981-03-05 | 1981-03-10 | 1981-03-19 | DST |  | Top | 422 | 426 | [15 empty] | 1.52 | 25 | [18 empty] | Muddy water
5 | 100/16-12-073-25W4/00 |  | Susp GAS | PEOC SMITH 16-12-73-25 |  | 109-111 | 640.1 | 855 | 636.6 |  | CHEMICAL AND GEOLOGICAL LABORATORIES LTD | E81-18179-1 | 1981-03-04 | 1981-03-10 | 1981-03-26 | DST |  | Top | 508 | 521 | [15 empty] | 2.93 | 25 | [18 empty] | Oil flecked muddy water.
10 | 100/16-12-073-25W4/00 |  | Susp GAS | PEOC SMITH 16-12-73-25 |  | 108-110.5 | 640.1 | 855 | 636.6 |  | CHEMICAL AND GEOLOGICAL LABORATORIES LTD | E81-18181-1 | 1981-03-06 | 1981-03-10 | 1981-03-20 | DST |  | Top | 385 | 405 | [15 empty] | 3.02 | 25 | [18 empty] | Watery mud
11 | 100/16-12-073-25W4/00 |  | Susp GAS | PEOC SMITH 16-12-73-25 |  | 108-110.5 | 640.1 | 855 | 636.6 |  | CHEMICAL AND GEOLOGICAL LABORATORIES LTD | E81-18181-2-2 | 1981-03-06 | 1981-03-10 | 1981-03-20 | DST |  | Middle | 385 | 405 | [15 empty] | 3.34 | 25 | [18 empty] | Watery mud
12 | 100/16-12-073-25W4/00 |  | Susp GAS | PEOC SMITH 16-12-73-25 |  | 108-110.5 | 640.1 | 855 | 636.6 |  | CHEMICAL AND GEOLOGICAL LABORATORIES LTD | E81-18182-1 | 1981-03-06 | 1981-03-10 | 1981-03-20 | DST |  | Top | 385 | 405 | [15 empty] | 2.23 | 25 | [18 empty] | Watery mud
2 | 100/16-12-073-25W4/00 |  | Susp GAS | PEOC SMITH 16-12-73-25 |  | 111-112 | 640.1 | 855 | 636.6 |  | CHEMICAL AND GEOLOGICAL LABORATORIES LTD | E81-18178-1-2 | 1981-03-03 | 1981-03-10 | 1981-03-20 | DST |  | Top | 557 | 565 | [15 empty] | 0.359 | 25 | [18 empty] | Murky water
3 | 100/16-12-073-25W4/00 |  | Susp GAS | PEOC SMITH 16-12-73-25 |  | 111-112 | 640.1 | 855 | 636.6 |  | CHEMICAL AND GEOLOGICAL LABORATORIES LTD | E81-18178-2 | 1981-03-03 | 1981-03-10 | 1981-03-20 | DST |  | Middle | 557 | 565 | [15 empty] | 0.345 | 25 | [18 empty] | Murky water
6 | 100/16-12-073-25W4/02 |  | Susp GAS | PEOC SMITH 16-12-73-25 |  |  | 640.1 | 855 | 636.6 |  | CORE LABORATORIES CANADA LTD |  |  |  |  | DST |  |  | 557 | 565 | [9 empty] | 1.012 | 25 |  |  | 7.7 |  | 0.33 | 25 |  | 6390 | 70 | 179 | 156 |  |  |  |  | 9830 |  |  | 1468 | 10
5 | 100/16-12-073-25W4/02 |  | Susp GAS | PEOC SMITH 16-12-73-25 |  |  | 640.1 | 855 | 636.6 |  | CORE LABORATORIES CANADA LTD |  |  |  |  | DST |  |  | 508 | 521 | [9 empty] | 1.002 | 25 |  |  | 9.5 |  | 2.91 | 25 |  | 997 | 23 | 8 | 2 |  |  |  |  | 283 |  |  | 848 | 232 | 534
4 | 100/16-12-073-25W4/02 |  | Susp GAS | PEOC SMITH 16-12-73-25 |  |  | 640.1 | 855 | 636.6 |  | CORE LABORATORIES CANADA LTD |  |  |  |  | DST |  |  | 422 | 426 | [9 empty] | 1.007 | 25 |  |  | 7.9 |  | 0.57 | 25 |  | 4027 | 30 | 53 | 61 |  |  |  |  | 6011 |  |  | 834 | 19
1 | 100/16-12-073-25W4/02 |  | Susp GAS | PEOC SMITH 16-12-73-25 |  |  | 640.1 | 855 | 636.6 |  | CORE LABORATORIES CANADA LTD |  |  |  |  | DST |  |  | 348 | 368 | [9 empty] | 1.002 | 25 |  |  | 9.1 |  | 1.67 | 25 |  | 1489 | 19 | 18 | 22 |  |  |  |  | 1456 |  |  | 604 | 78 | 462
8 | 100/16-12-073-25W4/02 |  | Susp GAS | PEOC SMITH 16-12-73-25 |  |  | 640.1 | 855 | 636.6 |  | CORE LABORATORIES CANADA LTD |  |  |  |  | DST |  |  | 822 | 855 | [9 empty] | 1.027 | 25 |  |  | 7.4 |  | 0.16 | 25 |  | 14250 | 220 | 1101 | 553 |  |  |  |  | 27350 |  |  | 1037 | 148
2 | 100/16-12-073-25W4/02 |  | Susp GAS | PEOC SMITH 16-12-73-25 |  |  | 640.1 | 855 | 636.6 |  | CORE LABORATORIES CANADA LTD |  |  |  |  | DST |  |  | 385 | 405 | [13 empty] | 8.9 |  | 1.9 | 25 | [9 empty] | 1351
3 | 100/16-12-073-25W4/02 |  | Susp GAS | PEOC SMITH 16-12-73-25 |  |  | 640.1 | 855 | 636.6 |  | CORE LABORATORIES CANADA LTD |  |  |  |  | DST |  |  | 385 | 405 | [9 empty] | 1.002 | 25 |  |  | 8.5 |  | 1.9 | 25 |  | 1393 | 18 | 10 | 4 |  |  |  |  | 1172 |  |  | 1458 | 150 | 54
7 | 100/16-12-073-25W4/02 |  | Susp GAS | PEOC SMITH 16-12-73-25 |  |  | 640.1 | 855 | 636.6 |  | CORE LABORATORIES CANADA LTD |  |  |  |  | PROD |  |  | 560 | 562 | [9 empty] | 1.012 | 25 |  |  | 5.3 |  | 0.29 | 25 |  | 7140 | 91 | 212 | 110 |  |  |  |  | 12000 |  |  | 38 | 2
1 | 100/09-13-073-25W4/00 |  | Drld & ABD | CABRE ET AL MARTEN HILLS 9-13-73-25 |  | 108-110.5 | 632 | 605 | 628.6 |  | Chem. And Geo. Lab Ltd. | I91-11926 | 1991-01-21 | 1991-01-23 | 1991-01-28 | DST |  | Other | 415 | 420 |  |  |  |  | 66.5 m salt water | 13.34 |  | 10 | 11.856 | 1.011 | 25 | 1.3339 | 25 | 8.5 | 22 | 0.56 | 25 | nil | 4300 | 26 | 72 | 50 |  |  |  |  | 6750 |  |  | 625 | 7 | 26 |  | 0 |  | Sample consisted of dirty water. Fe trace Sample obtained from: Top of tool
2 | 100/09-13-073-25W4/00 |  | Drld & ABD | CABRE ET AL MARTEN HILLS 9-13-73-25 |  | 108-110.5 | 632 | 605 | 628.6 |  | Chem. And Geo. Lab Ltd. | I91-11927 | 1991-01-22 | 1991-01-23 | 1991-01-28 | DST |  | Other | 381 | 386 |  |  |  |  | 200 m salt water | 12.29 |  | 11.31 | 12.042 | 1.011 | 25 | 1.3338 | 25 | 8.6 | 22 | 0.544 | 25 | Nil | 4400 | 27 | 86 | 52 |  |  |  |  | 6955 |  |  | 481 | 12 | 29 |  | 0 |  | Sample consisted of muddy water. Fe trace Sample obtained from: Top of tool
1 | 100/07-15-073-25W4/00 |  | Drld & ABD | TENN ET AL A1 HOWARD 7-15-73-25 |  |  | 642.2 | 651.4 | 638.3 |  | CORE LABORATORIES CANADA LTD |  |  |  |  | DST |  |  | 356.6 | 375.5 | [15 empty] | 3.66 | 21 | [9 empty] | 397
1 | 100/04-25-073-25W4/00 |  | Drld & ABD | CANTERRA MARTENH 4-25-73-25 |  | 364-371 | 640.4 | 617 | 637.6 |  | Chemex Labs (Alberta) Ltd. | 85-6399-3 | 1986-01-24 | 1986-01-29 | 1986-02-03 | DST |  | DHS | 581 | 585.5 |  |  |  |  | 30.0m brackish water-cut mud |  |  |  | 2.54 | [6 empty] | 1.36 | 25 | [9 empty] | 2540
1 | 100/15-34-073-25W4/00 |  | Susp GAS | PEOC MARTENH 15-34-73-25 |  | 111-112 | 684.7 | 652 | 681.5 |  | Chem. And Geo. Lab Ltd. | E83-10632-2 |  | 1983-03-01 | 1983-03-17 | DST |  | DHS | 605 | 610 |  |  |  |  | 9m gasified mud | 4.3 |  | 3.08 | 0.635 |  |  | 1.3347 | 25 | 8.6 | 23 | 2.05 | 25 | Present | [8 empty] | 635 | [8 empty] | A strata-hughes downhole sampler was received at atm pressure. It contained 100 mL of muddy water. Fe trace H2S nil
3 | 100/15-34-073-25W4/00 |  | Susp GAS | PEOC MARTENH 15-34-73-25 |  | 364-371 | 684.7 | 652 | 681.5 |  | Chem. And Geo. Lab Ltd. | E83-10633-3 |  | 1983-03-01 | 1983-03-17 | DST |  | Top | 630 | 635 |  |  |  |  | 18m mud;36m mud-cut salt water;194m salt water | 23.93 |  | 22.38 | 23.387 | 1.016 | 25 | 1.3373 | 25 | 7.5 | 22 | 0.268 | 25 | Nil | 7640 | 89 | 360 | 213 |  |  |  |  | 13700 |  |  | 1364 | 21 |  |  |  |  | The sample consisted of murky, salt water. Fe present H2S nil
2 | 100/15-34-073-25W4/00 |  | Susp GAS | PEOC MARTENH 15-34-73-25 |  | 111-112 | 684.7 | 652 | 681.5 |  | CHEMICAL AND GEOLOGICAL LABORATORIES LTD | E83-10632-3 |  | 1983-03-01 | 1983-03-17 | DST |  | Top | 605 | 610 | [15 empty] | 1.73 | 25 | [18 empty] | Mud.
4 | 100/15-34-073-25W4/00 |  | Susp GAS | PEOC MARTENH 15-34-73-25 |  | 364-371 | 684.7 | 652 | 681.5 |  | CHEMICAL AND GEOLOGICAL LABORATORIES LTD | E83-10633-1 |  | 1983-03-01 | 1983-03-17 | DST |  | Top | 630 | 635 | [15 empty] | 0.774 | 25 | [18 empty] | Watery mud.
5 | 100/15-34-073-25W4/00 |  | Susp GAS | PEOC MARTENH 15-34-73-25 |  | 364-371 | 684.7 | 652 | 681.5 |  | CHEMICAL AND GEOLOGICAL LABORATORIES LTD | E83-10633-2 |  | 1983-03-01 | 1983-03-17 | DST |  | Middle | 630 | 635 | [15 empty] | 0.406 | 25 | [18 empty] | Muddy water.
6 | 100/15-34-073-25W4/00 |  | Susp GAS | PEOC MARTENH 15-34-73-25 |  | 364-371 | 684.7 | 652 | 681.5 |  | CHEMICAL AND GEOLOGICAL LABORATORIES LTD | E83-10633-4 |  | 1983-03-01 | 1983-03-17 | DST |  | DHS | 630 | 635 | [15 empty] | 0.265 | 25 | [18 empty] | A strata-hughes downhole sampler was received at atm pressure. It contained 3 L of water.
1 | 100/08-14-073-26W4/00 |  | Drld & ABD | ALLIED ET AL FAWCETT 8-14-73-26 |  | 364-371 | 628.5 | 655.3 | 625.1 |  | CHEMICAL AND GEOLOGICAL LABORATORIES LTD | CGC72-4562-1 | 1972-02-13 |  |  | DST |  | Top | 359.1 | 374.9 | [8 empty] | 4.084 | 1.005 | 15.6 | 1.3332 | 25 | 8.7 |  | 1.7 | 20 |  | 1388 |  | 14 | 6 |  |  |  |  | 1440 |  |  | 1180 | 20 | 36 |  |  |  | H2S: NIL Fe: Present Analysis determined on clear colorless filtrate recovered from water containing approx 10% sediment. Trace of organic matter detected in evaporated total dissolved solids
2 | 100/08-14-073-26W4/00 |  | Drld & ABD | ALLIED ET AL FAWCETT 8-14-73-26 |  | 364-371 | 628.5 | 655.3 | 625.1 |  | CHEMICAL AND GEOLOGICAL LABORATORIES LTD | CGC72-4562-2 | 1972-02-13 |  |  | DST |  | Top | 359.1 | 374.9 | [15 empty] | 3.38 | 20 | [18 empty] | Resistivity determined on a clear colorless filtrate recovered from muddy water.
3 | 100/08-14-073-26W4/00 |  | Drld & ABD | ALLIED ET AL FAWCETT 8-14-73-26 |  | 364-371 | 628.5 | 655.3 | 625.1 |  | CHEMICAL AND GEOLOGICAL LABORATORIES LTD | CGC72-4561-2 | 1972-02-13 |  |  | DST |  | Top | 630.9 | 640.1 | [8 empty] | 12.348 | 1.011 | 15.6 | 1.3348 | 25 | 8.3 |  | 0.525 | 20 | detected | 4469 |  | 124 | 79 |  |  |  |  | 6800 |  |  | 660 | 216 |  |  |  |  | H2S,Fe: NIL CO3: Trace Analysis determined on clear colorless filtrate recovered from water containing approx 50% sediment. Trace of organic matter detected in evaporated dissolved solids
4 | 100/08-14-073-26W4/00 |  | Drld & ABD | ALLIED ET AL FAWCETT 8-14-73-26 |  | 364-371 | 628.5 | 655.3 | 625.1 |  | CHEMICAL AND GEOLOGICAL LABORATORIES LTD | CGC72-4161-1 | 1972-02-13 |  |  | DST |  | Top | 630.9 | 640.1 | [15 empty] | 0.525 | 20 | [18 empty] | Analysis determined on clear colorless filtrate recovered from water containing approx 50% sediment. Trace of organic matter detected in evaporated dissolved solids
1 | 100/11-35-073-26W4/00 |  | Susp GAS | AMOCO MARTENH 11-35-73-26 |  | 364-371 | 658.7 | 615.7 | 655.3 |  | Chem. And Geo. Lab Ltd. | C68-3408-1 | 1968-03-05 |  |  | DST |  | Other | 610.2 | 615.7 |  |  |  |  | 372' mud, 532' salt water | 5.72 |  | 4.632 | 6.793 | 1.009 | 15.6 |  |  | 7.6 | 22.8 | 0.771 | 20 |  | 2340 |  | 119 | 25 |  |  |  |  | 3290 |  |  | 950 | 69 |  |  |  |  | Sample obtained from: Top of fluid H2S nil Sample as received was a light grey muddy water. Filtered sample was clear and light yellow in color.
2 | 100/11-35-073-26W4/00 |  | Susp GAS | AMOCO MARTENH 11-35-73-26 |  | 364-371 | 658.7 | 615.7 | 655.3 |  | Chem. And Geo. Lab Ltd. | C68-3408-2 | 1968-03-05 |  |  | DST |  | Above Tool | 610.2 | 615.7 |  |  |  |  | 372' mud, 532' salt water | 18.265 |  | 16.65 | 19.777 | 1.018 | 15.6 |  |  | 7.1 | 22.8 | 0.277 | 20 |  | 7128 |  | 220 | 106 |  |  |  |  | 10810 |  |  | 1490 | 23 |  |  |  |  | Sample rec'd contained a large amount of reddish-orange ferric oxide precipitate. Filtered sample was clear and colorless. Fe present H2S nil
3 | 100/11-35-073-26W4/00 |  | Susp GAS | AMOCO MARTENH 11-35-73-26 |  | 364-371 | 658.7 | 615.7 | 655.3 |  | Chem. And Geo. Lab Ltd. | C68-3408-3 | 1968-03-05 |  |  | DST |  | Other | 610.2 | 615.7 |  |  |  |  | 372' mud, 532' salt water | 18.42 |  | 17.01 | 19.215 | 1.019 | 15.6 |  |  | 7.2 | 22.8 | 0.281 | 20 |  | 6880 |  | 218 | 121 |  |  |  |  | 10440 |  |  | 1520 | 36 |  |  |  |  | Sample rec'd was a grey muddy water containing some ferric oxide precipitate filtered sample was clear and colorless. H2S nil Fe present Sample obtained from: Top of tool
1 | 100/05-02-073-01W5/00 |  | Drld & ABD | CABRE ET AL PETER 5-2-73-1 |  | 108-127 | 644.8 | 696 | 641.4 |  | Chem. And Geo. Lab Ltd. | I91-11508 | 1991-01-02 | 1991-01-03 | 1991-01-09 | DST |  | Other | 445 | 451 |  |  |  |  | 5 m | 15.81 |  | 15.2 | 15.967 | 1.01 | 25 | 1.33 | 25 | 7.9 | 22 | 0.42 | 25 |  | 6050 | 29 | 146 | 55 |  |  |  |  | 9120 |  |  | 522 | 45 |  |  |  |  | Sample consisted of dirty salt water.
2 | 100/10-05-073-01W5/00 |  | Drld & ABD | MANNVILLE ET AL FAWCETT 10-5-73-1 |  | 111.5-115 | 637.9 | 694.9 | 635.5 |  | Chem. And Geo. Lab Ltd. | D77-2443-3 | 1977-11-21 | 1977-11-23 | 1977-11-05 | DST |  | Other | 638.6 | 645.6 |  |  |  |  | 274.3m salt water | 25.39 |  | 22.045 | 24.75 | 1.019 | 16 | 1.34 | 25 | 7.1 | 21 | 0.3 | 25 |  | 9144 |  | 192 | 125 |  |  |  |  | 14140 |  |  | 1145 | 4 |  |  |  |  | Muddy water.
1 | 100/10-05-073-01W5/00 |  | Drld & ABD | MANNVILLE ET AL FAWCETT 10-5-73-1 |  | 101-101.5 | 637.9 | 694.9 | 635.5 |  | Chem. And Geo. Lab Ltd. | D77-2696-2 | 1977-11-21 | 1977-11-28 | 1977-12-08 | DST |  | Other | 394.4 | 402.9 |  |  |  |  | 15.2m mud:243.8m water | 6.145 |  | 4.875 | 5.63 | 1.005 | 16 | 1.33 | 25 | 8.7 | 21 | 1.23 | 25 |  | 2054 |  | 6 | 5 |  |  |  |  | 2651 |  |  | 869 | 35 | 10 |  |  |  | The water was clear and colorless with a thin layer of sed.
1 | 100/16-15-073-01W5/00 |  | Drld & ABD | COX SOUTHEASTERN MARTENH 16-15-73-1 |  | 542-4570 | 631.9 | 1857.8 | 627.6 |  | Chem. And Geo. Lab Ltd. | C66-1185-3 | 1966-11-20 |  |  | DST |  | Other | 603.5 | 614.2 |  |  |  |  | 790' | 17.46 |  | 14.89 | 17.434 | 1.017 | 15.6 |  |  | 7.9 | 20 | 0.375 | 20 |  | 6381 |  | 107 | 114 |  |  |  |  | 9707 |  |  | 1100 | 25 |  |  |  |  | Fe trace Sample obtained from: Drill pipe
1 | 100/08-31-073-01W5/00 |  | Drld & ABD | RENAISSANCE PETER 8-31-73-1 |  | 108-127 | 637.3 | 644 | 634.7 |  | Core Lab Canada Ltd. | 52136-98-0456-1 | 1998-02-16 | 1998-02-20 |  | DST |  | Middle | 435 | 439 |  |  |  |  | 242 metres of fluid | [10 empty] | 0.431 | 25 | [18 empty] | Chloride (mg/Litre) : 8321 2240-160
2 | 100/08-31-073-01W5/00 |  | Drld & ABD | RENAISSANCE PETER 8-31-73-1 |  | 108-127 | 637.3 | 644 | 634.7 |  | Core Lab Canada Ltd. | 52136-98-0456-2 | 1998-02-16 | 1998-02-20 |  | DST |  | Bottom | 435 | 439 |  |  |  |  | 242 metres of fluid |  |  |  | 14.321 | 1.013 | 15.6 | 1.3353 | 20 | 8.2 |  | 0.427 | 25 |  | 5000 | 32 | 94 | 86 |  |  |  |  | 8486 |  |  | 613 | 10 |  |  |  |  | Fe n.d H2S n.d N.d.- not detected 2240-160.
1 | 100/11-29-074-01W4/00 |  | Drld & ABD | CS ET AL NISBET 11-29-74-1 |  | 2.6-2.6 | 697.1 | 582 | 693.6 |  | Chem. And Geo. Lab Ltd. | E79-6023-2 | 1979-01-20 | 1979-01-23 | 1979-02-02 | DST |  | Bottom | 213 | 361 |  |  |  |  | 23 m drilling mud/ 173 m water | 1.824 |  | 1.484 | 2.083 | 1.002 | 25 | 1.33 | 25 | 8.3 | 19 | 3.07 | 25 | Present | 663 |  | 5 | 2 |  |  |  |  | 508 |  |  | 886 | 19 |  |  |  |  | Murky fresh water.
1 | 100/07-07-074-04W4/00 |  | Flow GAS | AMOCO KIRBY 7-7-74-4 |  | 108-110.5 | 611.8 | 241.8 | 609.1 | 511 | AGAT Laboratories | W52282A | 2000-04-05 | 2000-04-25 |  | Unkno |  | Other - PAS File | 337.2 | 511 | [8 empty] | 6.966 | 1.01 | 25 |  | 25 | 7.4 | 25 | 1.48 | 25 |  | 2130 | 40 | 120 | 40 |  |  | 52.2 |  | 1066.4 |  |  | 2577.3 | 940.6
1 | 100/06-16-074-04W4/00 |  | Cased | BP KIRBY 6-16-74-4 |  | 109-112 | 620.1 | 430 | 616.5 |  | AGAT Laboratories | WE67321A | 2001-02-20 | 2001-03-08 |  | Unkno |  | Other - PAS File | 351.2 | 352.5 | [8 empty] | 55.492 | 1.04 | 25 |  | 25 | 9.1 | 25 | 0.13 | 25 | ROUTINE | 19700 | 120 | 910 | 200 |  |  | 0.5 |  | 34236 |  |  |  | 216 | 105 | 4.3
1 | 100/07-19-074-04W4/00 |  | Flow GAS | AMOCO KIRBY 7-19-74-4 |  | 108-110.5 | 653.5 | 456 | 650.2 |  | Chem. And Geo. Lab Ltd. | E81-15395- |  | 1981-01-14 | 1981-01-27 | DST |  | Bottom | 258 | 263 |  |  |  |  | 10.0m mud:120.0m salt water | 4.03 |  | 3.555 | 4.363 | 1.003 | 25 | 1.3336 | 25 | 8.3 | 21 | 1.37 | 25 | Nil | 1519 | 17 | 31 | 11 |  |  |  |  | 1970 |  |  | 801 | 14 |  |  |  |  | The sample consisted of muddy water. Fe trace H2S nil
1 | 100/07-19-074-04W4/02 |  | Susp GAS | AMOCO KIRBY 7-19-74-4 |  |  | 653.5 | 456 | 650.2 |  | CORE LABORATORIES CANADA LTD |  |  |  |  | DST |  |  | 258 | 263 | [9 empty] | 1.003 | 25 |  |  | 8.3 |  | 1.37 | 25 |  | 1536 |  | 31 | 11 |  |  |  |  | 1970 |  |  | 801 | 14
2 | 100/05-21-074-04W4/00 |  | Drld & ABD | DOME ET AL KIRBY 5-21-74-4 |  | 122-127 | 601.3 | 432 | 598 |  | Chem. And Geo. Lab Ltd. | E81-14810-4 | 1980-12-18 | 1980-12-31 | 1981-01-09 | DST |  | DHS | 380 | 386 |  |  |  |  | 27m drilling mud | 1.565 |  | 1.45 | 0.408 |  |  | 1.3331 | 25 | 8.3 | 21 | 3.68 | 25 | present | [8 empty] | 408 | [8 empty] | Fe: trace H2S: nil Johnston dhs rec'd @atm pressure; 2000mls muddy water characteristic of mud filtrate water.
1 | 100/05-21-074-04W4/00 |  | Drld & ABD | DOME ET AL KIRBY 5-21-74-4 |  | 111.8-116 | 601.3 | 432 | 598 |  | Chem. And Geo. Lab Ltd. | E81-14811-2 | 1980-12-18 | 1980-12-31 | 1981-01-09 | DST |  | Middle | 370 | 376 |  |  |  |  | 18.0m mud-cut oil | 1.7 |  | 1.215 | 0.495 |  |  | 1.3332 | 25 | 8.5 | 20 | 3.29 | 25 | present | [8 empty] | 495 | [8 empty] | Fe: trace H2S: nil Muddy water characteristic of mud filtrate water.
1 | 100/11-30-074-04W4/00 |  | ABD Zn GAS | AMOCO ET AL KIRBY 11-30-74-4 | BOW ISLAND FM | LOWER CRETACEOUS (MIDDLE TO UPPER ALBIAN) | 622.4 | 423 | 619.1 |  | CORE LABORATORIES CANADA LTD | 823-52136-2007-3 | 2007-03-04 |  | 2007-03-21 | PROD |  | OTHER | 340 | 341 | [8 empty] | 3.388 | 1 | 15.6 | 1.33 | 17 | 8.5 | 25 | 1.67 | 25 |  | 1090 | 9 | 8 | 3 |  |  |  |  | 1453 |  |  | 795 | 6 | 23
1 | 100/11-30-074-04W4/02 |  | ABD Zn | AMOCO ET AL KIRBY 11-30-74-4 | BOW ISLAND FM | LOWER CRETACEOUS (MIDDLE TO UPPER ALBIAN) | 622.4 | 423 | 619.1 |  | CORE LABORATORIES CANADA LTD | 823-52136-2007-3 | 2007-03-04 |  | 2007-03-21 | PROD |  | OTHER | 340 | 341 | [8 empty] | 3.388 | 1 | 15.6 | 1.33 | 17 | 8.5 | 25 | 1.67 | 25 |  | 1090 | 9 | 8 | 3 |  |  |  |  | 1453 |  |  | 795 | 6 | 23
1 | 100/11-30-074-04W4/03 |  | Drld & ABD | AMOCO ET AL KIRBY 11-30-74-4 |  | 109-111 | 622.4 | 423 | 619.1 |  | Core Laboratories | 0823-52136-2007-3 | 2007-03-04 | 2007-03-21 |  | Unkno |  | Other | 340 | 341 | [8 empty] | 3.388 | 1 | 15.6 | 1.33 | 17 | 8.5 | 25 | 1.67 | 25 |  | 1090 | 9.3 | 8.3 | 3 |  |  |  |  | 1453.1 |  |  | 794.7 | 6.4 | 23 |  | 0 |  | N.D.- Not Detected. Cation/Anion ratio may be affected by interferences present in the sample.
1 | 100/10-01-074-05W4/00 |  | Flow GAS | BP KIRBY 10-1-74-5 |  | 108-110.5 | 636.6 | 270.9 | 632.7 | 698 | Core Lab Canada Ltd. | 1187-52136-2003 | 2003-04-03 | 2003-04-23 |  | Unkno |  | Other - PAS File | 344 | 698 | [8 empty] | 14.137 | 1.01 | 15.6 | 1.34 | 21 | 6.8 |  | 0.44 | 25 | N.D.- No | 4625 | 564 | 128.6 | 72.7 |  |  |  |  | 7414.7 |  |  | 1326.3 | 5.3 |  |  |  |  | N.D.- Not Detected.
2 | 100/10-01-074-05W4/00 |  | Flow GAS | BP KIRBY 10-1-74-5 |  | 108-110.5 | 636.6 | 270.9 | 632.7 | 698 | Core Laboratories | 1187-52136-2003-2 | 2003-04-03 | 2003-04-23 |  | Unkno |  | Pressure Tank | 344 | 697.5 | [8 empty] | 14.137 | 1.01 | 15.6 | 1.34 | 21 | 6.8 | 21 | 0.44 | 25 | N.D.- No | 4625 | 564 | 128.6 | 72.7 |  |  |  |  | 7414.7 |  |  | 1326.3 | 5.3 |  |  |  |  | N.D.- Not Detected.
3 | 100/10-01-074-05W4/00 |  | Flow GAS | BP KIRBY 10-1-74-5 |  | 2.6-2.6 | 636.6 | 270.9 | 632.7 | 698 | Maxai | A801540-I54531 | 2007-12-19 | 2008-02-01 |  | Unkno |  | Unknown | 265.8 | 270.3 | [7 empty] | 16.5 | 17.352 | 1.012 | 25 | 1.34 | 21 | 7.9 | 25 | 0.61 | 25 |  | 6850 | 10.8 | 49.3 | 58.6 | 3.9 | 13.2 | 0.1 |  | 9900 |  |  | 466 |  |  |  | 0
1 | 100/11-01-074-05W4/00 |  | ABD Zn GAS | AMOCO KIRBY 11-1-74-5 |  | 111-112 | 637.6 | 463.2 | 633.4 |  | Chem. And Geo. Lab Ltd. | C80-1130 | 1980-06-23 | 1980-07-02 | 1980-07-07 | Unkno |  | Separator | 373 | 375 | [5 empty] | 5.648 |  | 4.676 | 5.54 | 0.998 | 25 | 1.3335 | 25 | 8.8 | 25 | 1.12 | 25 | Present | 1830 | 23 | 17 | 23 |  |  |  |  | 2495 |  |  | 885 | 255 | 12 |  |  |  | Pale yellow filtrate recovered from a sample containing approximately 5% sediment. Fe - Trace H2S - Nil
1 | 100/11-01-074-05W4/02 |  | Cased | AMOCO KIRBY 11-1-74-5 |  | 109-112 | 635.7 | 463.2 | 632 |  | Core Laboratories | 1807-52134-2008-2 | 2008-03-15 | 2008-04-15 |  | Unkno |  | Separator | 356 | 358 | [8 empty] | 30.708 | 1.021 | 15.6 | 1.34 | 23 | 7.5 | 25 | 0.22 | 25 |  | 10620 | 36 | 411 | 321 |  |  |  |  | 18883.5 |  |  | 432.4 | 4.5 |  |  | 0 |  | N.D.- Not Detected.
1 | 100/07-05-074-05W4/00 |  | ABD Zn GAS | AMOCO KIRBY 7-5-74-5 |  | 108-110.5 | 642.5 | 508.1 | 639.5 |  | Chem. And Geo. Lab Ltd. | E77-4250-3 | 1977-03-11 | 1977-03-14 | 1977-03-28 | DST |  | Other | 272.8 | 282.9 |  |  |  |  | 54.9m salt water | 10.65 |  | 9.615 | 10.739 | 1.009 | 16 | 1.34 | 25 | 8.1 | 23 | 0.7 | 25 |  | 4000 |  | 56 | 34 |  |  |  |  | 5970 |  |  | 654 | 25 |  |  |  |  | Clear colorless water with thin layer sediment.
2 | 100/07-05-074-05W4/00 |  | ABD Zn GAS | AMOCO KIRBY 7-5-74-5 |  | 111.8-127 | 642.5 | 508.1 | 639.5 |  | Chem. And Geo. Lab Ltd. | E77-4301 | 1977-03-11 | 1977-03-14 | 1977-03-28 | DST |  | Other | 444.4 | 448.1 |  |  |  |  | 9.1m mud | 3.8 |  | 2.4 | 0.607 |  |  | 1.33 | 25 | 8.4 | 23 | 3.72 | 25 | [9 empty] | 607 | [8 empty] | Water recovered from mud characteristic of mud filtratewater.
1 | 100/07-05-074-05W4/02 |  | ABD GAS | AMOCO KIRBY 7-5-74-5 |  |  | 642.5 | 508.1 | 639.5 |  | CORE LABORATORIES CANADA LTD |  |  |  |  | DST |  |  | 272.8 | 282.9 | [9 empty] | 1.01 | 15.6 |  |  | 8.1 |  | 0.7 | 25 |  | 4000 |  | 56 | 34 |  |  |  |  | 5970 |  |  | 654 | 25
3 | 100/07-05-074-05W4/02 |  | ABD GAS | AMOCO KIRBY 7-5-74-5 |  |  | 642.5 | 508.1 | 639.5 |  | CORE LABORATORIES CANADA LTD |  |  |  |  | PROD |  |  | 444.4 | 448.1 | [13 empty] | 8.4 |  | 3.72 | 25 | [9 empty] | 607
2 | 100/07-05-074-05W4/02 |  | ABD GAS | AMOCO KIRBY 7-5-74-5 |  |  | 642.5 | 508.1 | 639.5 |  | CORE LABORATORIES CANADA LTD |  |  |  |  | PROD |  |  | 385.3 | 388.3 | [9 empty] | 1.016 | 25 |  |  | 8.2 |  | 0.36 | 25 |  | 6775 |  | 110 | 116 |  |  |  |  | 10240 |  |  | 1240 | 31
1 | 100/05-16-074-05W4/00 |  | Flow GAS | AMOCO KIRBY 5-16-74-5 |  | 109-111 | 658.6 | 430 | 655.1 |  | AGAT Laboratories | WR52213A | 2000-04-11 | 2000-04-25 |  | Unkno |  | Other - PAS File | 380.2 | 383 | [8 empty] | 16.895 | 1.01 | 25 |  | 25 | 7.6 | 25 | 0.4 | 25 |  | 5710 | 140 | 250 | 140 |  |  | 1 |  | 9642 |  |  | 625.3 | 387
1 | 100/15-20-074-05W4/00 |  | Flow GAS | BP KIRBY 15-20-74-5 |  | 108-110.5 | 656.2 | 495 | 653.2 |  | Maxai | A801540-I54526 | 2008-01-07 | 2008-02-01 |  | Unkno |  | Separator | 281.3 | 290.5 | [7 empty] | 5.2 | 5.666 | 1.003 | 25 | 1.33 | 21 | 7.9 | 25 | 1.06 | 25 |  | 2070 | 8.5 | 18 | 16.2 | 0.8 | 2.6 |  |  | 3000 |  |  | 550 |  |  |  | 0
1 | 100/08-21-074-05W4/00 |  | Drld & ABD | BAAY GRIST LAKE EV 8-21-74-5 |  | 381-385 | 656.5 | 597.1 | 654.1 |  | Chem. And Geo. Lab Ltd. | C77-2045-3 |  | 1977-06-22 | 1977-06-24 | DST |  | Unknown | 283.8 | 409 |  |  |  |  | ''Combined Recovery'' 118' Water | 10.57 |  | 9.71 | 10.605 | 1.008 | 15.6 | 1.3348 | 25 | 7.7 | 25 | 0.58 | 25 | Trace | 3833 |  | 136 | 35 |  |  |  |  | 5580 |  |  | 494 | 527 |  |  |  |  | Intervals: 1306 - 1342 931 - 967 Fe - Trace CO3, OH, H2S - Nil Pale yellow filtrate recovered from a sample containing a trace sediment. Tight hole
2 | 100/11-22-074-05W4/00 |  | Flow GAS | BP KIRBY 11-22-74-5 |  | 108-110.5 | 649.5 | 283.1 | 645.1 | 794 | Core Lab Canada Ltd. | 1183-52136-2003 | 2003-04-02 | 2003-04-22 |  | Unkno |  | Other - PAS File | 348 | 794 | [8 empty] | 3.64 | 1.003 | 15.6 | 1.33 | 21 | 7.7 |  | 1.85 | 25 | N.D.- No | 1103 | 125 | 77.4 | 28.9 |  |  |  |  | 1262.1 |  |  | 1030.7 | 13.1 |  |  |  |  | N.D.- Not Detected.
1 | 100/11-22-074-05W4/00 |  | Flow GAS | BP KIRBY 11-22-74-5 |  | 108-110.5 | 649.5 | 283.1 | 645.1 | 794 | Core Laboratories | 1183-52136-2003-2 | 2003-04-02 | 2003-04-22 |  | Unkno |  | Pressure Tank | 333 | 793.6 | [8 empty] | 3.64 | 1 | 15.6 | 1.33 | 21 | 7.7 | 21 | 1.85 | 25 | N.D.- No | 1103 | 125 | 77.4 | 28.9 |  |  |  |  | 1262.1 |  |  | 1030.7 | 13.1 |  |  |  |  | N.D.- Not Detected.
1 | 100/06-24-074-05W4/00 |  | Flow GAS | BP KIRBY 6-24-74-5 |  | 109-111 | 656.9 | 469 | 653.4 |  | Core Lab Canada Ltd. | 0646-52136-2001 | 2001-02-24 | 2001-03-12 |  | Unkno |  | Other | 376.4 | 377.5 | [8 empty] | 1.515 | 1.001 | 15.6 | 1.33 | 21 | 7 |  | 6.67 | 25 | N.D. - | 205 | 282 | 62.8 | 18.5 |  |  |  |  | 569.8 |  |  | 197.7 | 179.2 |  |  |  |  | N.D. - Not Detected
1 | 100/11-30-074-05W4/00 |  | ABD Zn GAS | AMOCO KIRBY 11-30-74-5 |  | 109-112 | 690.1 | 1109.5 | 686.4 |  | Chem. And Geo. Lab Ltd. | E77-4211-4 | 1977-03-10 | 1977-03-14 | 1977-03-28 | DST |  | Other | 405.7 | 413.9 |  |  |  |  | 67.1m gas-cut mud | 327.82 |  | 251.44 | 163.3 |  |  |  |  | 6.2 | 22 | 0.05 | 25 | [9 empty] | 163300 | [8 empty] | Water recovered from watery mud.
1 | 100/11-30-074-05W4/02 |  | Flow GAS | AMOCO KIRBY 11-30-74-5 |  |  | 690.1 | 1109.5 | 686.4 |  | CORE LABORATORIES CANADA LTD |  |  |  |  | PROD |  |  | 405.7 | 413.9 | [13 empty] | 6.2 |  | 0.05 | 25 | [9 empty] | 163300
1 | 100/12-30-074-05W4/00 |  | Flow GAS | AMOCO KIRBY 12-30-74-5 |  | 109-111 | 688.8 | 506 | 685.5 |  | Core Lab Canada Ltd. | 1288-52134-2001 | 2001-02-15 | 2001-02-27 |  | Unkno |  | Other - PAS File | 413 | 415 | [8 empty] | 0.035 | 0.976 | 15.6 | 1.34 | 24 | 6.6 |  | 106.38 | 25 | Hydrocar | 13 |  | 2.1 | 0.7 | 0.1 | 0.1 | 1.2 |  | 2.1 |  |  | 13.9 | 2.3 |  |  |  |  | Hydrocarbon present in sample (refer to Specific Gravity). Cation/Anion ratio may be difficult to balance at low levels. N.D.- Not Detected. K (mg/L) = <2.0
1 | 100/12-31-074-05W4/00 |  | ABD GAS | AMOCO KIRBY 12-31-74-5 |  | 108-110.5 | 657.5 | 505 | 653.9 |  | Maxai | A801540-I54535 | 2007-11-12 | 2008-02-01 |  | Unkno |  | Other | 277 | 290.3 | [7 empty] | 5.78 | 5.735 | 1.003 | 25 | 1.34 | 21 | 8.6 | 25 | 1.54 | 25 |  | 2310 | 4.5 | 4 | 11.6 | 0.3 | 1.7 |  |  | 2900 |  |  | 490 |  | 13.2 |  | 0
1 | 104/14-35-074-05W4/00 |  | ABD Zn GAS | BP 104 KIRBY 14-35-74-5 |  | 108-110.5 | 632.5 | 256.8 | 628.1 |  | Core Lab Canada Ltd. | 1080-52136-2003 | 2003-03-25 | 2003-04-08 |  | Unkno |  | Other - PAS File | 225 | 256.8 | [8 empty] | 4.454 | 1.001 | 15.6 | 1.34 | 19 | 7.3 |  | 1.62 | 25 | N.D.- No | 1850 | 67 | 39.2 | 18.2 |  |  |  |  | 1745.5 |  |  | 705.1 | 29 |  |  |  |  | N.D.- Not Detected. Cation/Anion ratio may be affected by interferences present in the sample.
2 | 104/14-35-074-05W4/00 |  | ABD Zn GAS | BP 104 KIRBY 14-35-74-5 |  | 108-110.5 | 632.5 | 256.8 | 628.1 |  | Core Lab Canada Ltd. | 1189-52136-2003 | 2003-04-04 | 2003-04-23 |  | Unkno |  | Other - PAS File | 255 | 256.8 | [8 empty] | 4.512 | 1.002 | 15.6 | 1.33 | 21 | 7.6 |  | 1.39 | 25 | N.D.- No | 1677 | 16 | 21.6 | 10.6 |  |  |  |  | 2060.8 |  |  | 721.1 | 5.1 |  |  |  |  | N.D.- Not Detected.
3 | 104/14-35-074-05W4/00 |  | ABD Zn GAS | BP 104 KIRBY 14-35-74-5 |  | 108-110.5 | 632.5 | 256.8 | 628.1 |  | Core Laboratories | 1189-52136-2003-3 | 2003-04-04 | 2003-04-23 |  | Unkno |  | Pressure Tank | 255 | 256.8 | [8 empty] | 4.512 | 1 | 15.6 | 1.33 | 21 | 7.6 | 21 | 1.39 | 25 | N.D.- No | 1677 | 16 | 21.6 | 10.6 |  |  |  |  | 2060.8 |  |  | 721.1 | 5.1 |  |  |  |  | N.D.- Not Detected.
1 | 100/10-07-074-06W4/00 |  | ABD Zn GAS | AMOCO KIRBY 10-7-74-6 |  | 381-385 | 657.1 | 507.5 | 653.5 |  | Chem. And Geo. Lab Ltd. | D78-5263 | 1978-02-06 | 1978-02-10 |  | DST |  | Bottom | 286.5 | 291.4 |  |  |  |  | 60' oil/drilling mud, 465' oil/water | 2.92 |  | 2.13 | 0.346 |  |  | 1.3334 | 25 | 8.7 | 21.1 | 4.62 | 25 | Present | [8 empty] | 346 | [8 empty] | Fe: much H2S: nil The analysis was determined on water recovered from mud and is characteristics of a mud filtrate water
1 | 100/10-07-074-06W4/02 |  | ABD Zn | AMOCO KIRBY 10-7-74-6 |  |  | 657.1 | 507.5 | 653.5 |  | CORE LABORATORIES CANADA LTD |  |  |  |  | DST |  |  | 286.5 | 291.4 | [13 empty] | 8.7 |  | 4.62 | 25 | [9 empty] | 346
1 | 100/10-07-074-06W4/03 |  | Cased | AMOCO KIRBY 10-7-74-6 |  | 108-110.5 | 657.1 | 507.5 | 653.5 |  | Core Laboratories | 0383-52136-2007-2 | 2007-01-21 | 2007-02-16 |  | Unkno |  | Other | 287.7 | 290.2 | [8 empty] | 2.523 | 1 | 15.6 | 1.33 | 15 | 8.9 | 25 | 2.84 | 25 |  | 756.8 | 4.6 | 3.7 | 1.4 |  |  |  |  | 681.5 |  |  | 969 | 31.1 | 74.5 |  | 0 |  | N.D.- Not Detected. Cation/Anion ratio may be affected by interferences present in the sample.
1 | 100/09-09-074-06W4/00 |  | Flow GAS | AMOCO KIRBY 9-9-74-6 |  | 108-110.5 | 631.8 | 303 | 628.5 |  | Maxai | A801540-I54537 | 2008-01-09 | 2008-02-01 |  | Unkno |  | Meter Run | 243 | 260.7 | [7 empty] | 6.24 | 6.567 | 1.004 | 25 | 1.33 | 21 | 8.6 | 25 | 1.02 | 25 |  | 2430 | 8.1 | 4.4 | 8.9 | 0.3 | 0.9 | 0.3 |  | 2800 |  |  | 1260 |  | 54.6 |  | 0
1 | 100/10-09-074-06W4/00 |  | Susp GAS | AMOCO KIRBY 10-9-74-6 |  | 391.8-394.5 | 634.6 | 1094.2 | 630.6 |  | Chem. And Geo. Lab Ltd. | E77-3522 | 1977-02-21 | 1977-02-25 | 1977-03-08 | DST |  | Other | 801 | 804.7 |  |  |  |  | 12.2m mud | 356.04 |  | 306.3 | 312.619 | 1.204 | 16 | 1.39 | 25 | 6.1 | 22 | 0.05 | 25 |  | 111924 |  | 7487 | 1725 |  |  |  |  | 189400 |  |  | 56 | 2027 |  |  |  |  | Water recovered from watery mud.
1 | 100/10-09-074-06W4/02 |  | Flow GAS | AMOCO KIRBY 10-9-74-6 |  |  | 637 | 1094.2 | 633.4 |  | CORE LABORATORIES CANADA LTD |  |  |  |  | PROD |  |  | 801 | 804.7 | [9 empty] | 1.204 | 15.6 |  |  | 6.1 |  | 0.05 | 25 |  | 111924 |  | 7487 | 1725 |  |  |  |  | 189400 |  |  | 56 | 2027
3 | 100/10-13-074-06W4/00 |  | ABD Zn GAS | AMOCO KIRBY 10-13-74-6 |  | 381-385 | 631.9 | 487.1 | 628.5 |  | Chem. And Geo. Lab Ltd. | D78-5254 | 1978-02-06 | 1978-02-10 |  | DST |  | Other | 374.3 | 382.8 |  |  |  |  | 20' salt water cut drilling mud | 3.7 |  | 2.32 | 0.422 |  |  | 1.3336 | 25 | 9.1 | 21.1 | 2.95 | 25 | Present | [8 empty] | 422 | [8 empty] | Sampled from the top of tool Fe: present H2S: nil The analysis was determined on water recovered from watery mud and is characteristic of a mud filtrate water
1 | 100/10-13-074-06W4/00 |  | ABD Zn GAS | AMOCO KIRBY 10-13-74-6 |  | 381-385 | 631.9 | 487.1 | 628.5 |  | Chem. And Geo. Lab Ltd. | D78-5255-1 | 1978-02-06 | 1978-02-10 |  | DST |  | Top | 243.8 | 247.5 |  |  |  |  | 60' flecked drilling mud | [10 empty] | 5.12 | 25 | [18 empty] | Mud sample
2 | 100/10-13-074-06W4/00 |  | ABD Zn GAS | AMOCO KIRBY 10-13-74-6 |  | 381-385 | 631.9 | 487.1 | 628.5 |  | Chem. And Geo. Lab Ltd. | D78-5255-2 | 1978-02-06 | 1978-02-10 |  | DST |  | Bottom | 243.8 | 247.5 |  |  |  |  | 60' flecked drilling mud | 1.64 |  | 0.98 | 0.257 |  |  | 1.3332 | 25 | 9.1 | 21.1 | 4.99 | 25 | Present | [8 empty] | 257 | [8 empty] | Fe: present H2S: nil The analysis was determined on water recovered from mud and is characteristic of a mud filtrate water.
1 | 100/10-13-074-06W4/02 |  | ABD GAS | AMOCO KIRBY 10-13-74-6 |  |  | 631.9 | 487.1 | 628.5 |  | CORE LABORATORIES CANADA LTD |  |  |  |  | DST |  |  | 243.8 | 247.5 | [13 empty] | 9.1 |  | 4.99 | 25 | [9 empty] | 257
2 | 100/10-13-074-06W4/02 |  | ABD GAS | AMOCO KIRBY 10-13-74-6 |  |  | 631.9 | 487.1 | 628.5 |  | CORE LABORATORIES CANADA LTD |  |  |  |  | DST |  |  | 374.3 | 382.8 | [13 empty] | 9.1 |  | 2.95 | 25 | [9 empty] | 422
1 | 100/09-15-074-06W4/00 |  | Susp GAS | BP KIRBY 9-15-74-6 |  | 108-110.5 | 629.9 | 258.3 | 626 | 531 | Maxai | A841691-L14548 | 2008-08-02 | 2008-08-22 |  | Unkno |  | Other - PAS File | 357.5 | 531 | [7 empty] | 6.1 | 5.833 | 1.003 | 25 | 1.33 | 21 | 9.1 | 25 | 1.15 | 25 |  | 2290 | 6.4 | 2 | 4.2 | 0.2 | 0.6 |  |  | 2400 |  |  | 960 |  | 170 |  | 0
1 | 100/08-22-074-06W4/00 |  | Susp GAS | AMOCO KIRBY 8-22-74-6 |  | 108-110.5 | 628.3 | 433.6 | 625 | 437 | Maxai | A801540-I54528 | 2008-01-06 | 2008-02-01 |  | Unkno |  | Separator | 242 | 260.9 | [7 empty] | 3.86 | 4.958 | 1.003 | 25 | 1.33 | 21 | 8.7 | 25 | 1.4 | 25 |  | 1730 | 7.6 | 3.6 | 6 | 0.2 | 0.6 | 3.3 |  | 2000 |  |  | 1150 |  | 56.3 |  | 0
1 | 100/09-27-074-06W4/00 |  | Susp GAS | AMOCO KIRBY 9-27-74-6 | BOW ISLAND FM | LOWER CRETACEOUS (MIDDLE TO UPPER ALBIAN) | 668.1 | 510 | 664.3 |  | CORE LABORATORIES CANADA LTD | A748853-H36711 | 2007-10-10 |  | 2007-10-15 | PROD |  | OTHER | 294.5 | 297.6 | [7 empty] | 3.31 | 3.16 | 1.002 | 25 | 1.33 | 21 | 8.6 | 25 | 1.75 | 25 |  | 1310 | 4 | 5 | 4 | 0.3 | 0.6 | 0 |  | 1400 |  |  | 753 |  | 26
1 | 100/09-27-074-06W4/02 |  | Flow GAS | AMOCO KIRBY 10-29-74-6 |  | 108-110.5 | 668.1 | 510 | 664.3 |  | Maxai | A748853-H36711 | 2007-10-10 | 2007-10-15 |  | Unkno |  | Unknown | 294.5 | 297.6 | [7 empty] | 3.31 | 3.502 | 1.002 | 25 | 1.33 | 21 | 8.6 | 25 | 1.75 | 25 |  | 1310 | 3.5 | 4.6 | 3.8 | 0.3 | 0.6 | 0 |  | 1400 |  |  | 753 |  | 26.3 |  | 0
1 | 100/10-29-074-06W4/00 |  | Drld & ABD | AMOCO KIRBY 10-29-74-6 |  | 381-385 | 633.7 | 487.7 | 630 |  | Chem. And Geo. Lab Ltd. | D78-5797 | 1978-02-23 | 1978-02-28 |  | DST |  | Other | 487.7 | 487.7 |  |  |  |  | 40' mud | 2.08 |  | 1.47 | 0.145 |  |  | 1.3331 | 25 | 8.7 | 21.1 | 5.89 | 25 | present | [8 empty] | 145 | [8 empty] | Sample point: top of tool Interval report as 2628 - 2640 (MD 1600) Fe: much H2S: nil Water recovered from mud characteristic of mud filtrate water.
2 | 100/10-29-074-06W4/00 |  | Drld & ABD | AMOCO KIRBY 10-29-74-6 |  | 381-385 | 633.7 | 487.7 | 630 |  | Chem. And Geo. Lab Ltd. | D78-5798-3 | 1978-02-24 | 1978-02-28 |  | DST |  | Bottom | 387.1 | 390.8 |  |  |  |  | 150' oil/mud, 150' oil/mud, 103 water/mud | 2.335 |  | 1.595 | 2.397 | 1.002 | 15.6 | 1.3333 | 25 | 8.8 | 21.1 | 3.39 | 25 | present | 753 |  | 5 | 2 |  |  |  |  | 440 |  |  | 1071 | 80 | 46 |  |  |  | Fe: present H2S: nil The sample consisted of slightly murky water with a trace of oil
3 | 100/10-29-074-06W4/00 |  | Drld & ABD | AMOCO KIRBY 10-29-74-6 |  | 381-385 | 633.7 | 487.7 | 630 |  | CHEMICAL AND GEOLOGICAL LABORATORIES LTD | D78-5798-1 | 1978-02-24 | 1978-02-28 |  | DST |  | Top | 387.1 | 390.8 | [15 empty] | 4.48 | 25 | [18 empty] | Oil flecked watery mud
4 | 100/10-29-074-06W4/00 |  | Drld & ABD | AMOCO KIRBY 10-29-74-6 |  | 381-385 | 633.7 | 487.7 | 630 |  | CHEMICAL AND GEOLOGICAL LABORATORIES LTD | D78-5798-2 | 1978-02-24 | 1978-02-28 |  | DST |  | Middle | 387.1 | 390.8 | [15 empty] | 4.29 | 25 | [18 empty] | Murky water. trace oil
1 | 100/12-34-074-06W4/00 |  | Flow GAS | AMOCO ET AL KIRBY 12-34-74-6 |  | 108-110.5 | 661.9 | 482 | 657.8 |  | Maxai | A748853-H36706 | 2007-10-10 | 2007-10-15 |  | Unkno |  | Wellhead | 268 | 272 | [7 empty] | 11.9 | 13.75 | 1.008 | 25 | 1.34 | 21 | 9.2 | 25 | 0.56 | 25 |  | 5030 | 69.6 | 1.9 | 4.7 | 0 | 0.1 | 0.4 |  | 3200 |  |  | 4480 | 2 | 961 |  | 0
1 | 100/12-35-074-06W4/00 |  | Flow GAS | AMOCO ET AL KIRBY 12-35-74-6 |  | 108-110.5 | 677.4 | 508 | 674.1 |  | Maxai | A801540-I54538 | 2007-11-16 | 2008-02-01 |  | Unkno |  | Other | 301.8 | 305.8 | [7 empty] | 2.22 | 2.355 | 1.001 | 25 | 1.34 | 21 | 9 | 25 | 4.55 | 25 |  | 839 | 1.6 |  | 0.8 | 0 | 0.1 | 0 |  | 1000 |  |  | 494 |  | 19.1 |  | 0
1 | 100/10-09-074-07W4/00 |  | Cased | ISH ET AL KIRBY 10-9-74-7 |  | 108-110.5 | 696.2 | 538.9 | 692.8 |  | Chem. And Geo. Lab Ltd. | C77-780-1 | 1977-03-13 | 1977-03-15 | 1977-03-18 | DST |  | Other | 313.3 | 319.4 |  |  |  |  | 25.9m mud | 4.21 |  | 2.18 | 3.751 | 1.004 | 16 | 1.33 | 25 | 9.2 | 24 | 1.61 | 25 |  | 1332 |  | 32 | [5 empty] | 1560 |  |  | 507 | 272 | 48 |  |  |  | Amber filtrate recovered from mud.
3 | 100/11-23-074-07W4/00 |  | Drld & ABD | RAX ET AL KIRBY 11-23-74-7 |  | 108-110.5 | 665.7 | 505.9 | 660.2 |  | Chem. And Geo. Lab Ltd. | E80-1025-1 | 1980-02-19 | 1980-02-21 | 1980-03-24 | DST |  | Other | 278 | 282 |  |  |  |  | 53.0m salt water | 1.415 |  | 0.85 | 0.062 |  |  | 1.33 | 25 | 9.1 | 22 | 5.73 | 25 | [9 empty] | 62 | [8 empty] | Water extracted from very watery mud characteristic of mudfiltrate water.
1 | 100/11-23-074-07W4/00 |  | Drld & ABD | RAX ET AL KIRBY 11-23-74-7 |  | 112.25-112.5 | 665.7 | 505.9 | 660.2 |  | Chem. And Geo. Lab Ltd. | E80-842-3 | 1980-02-17 | 1980-03-24 | 1980-03-24 | DST |  | Other | 414 | 418 |  |  |  |  | 123.0m fresh water:10.0m water-cut mud | 9.195 |  | 5.94 | 8.438 | 1.005 | 25 | 1.33 | 25 | 8.4 | 22 | 0.88 | 25 |  | 2837 | 20 | 34 | 34 |  |  |  |  | 3140 |  |  | 2309 | 14 | 50 |  |  |  | Murky water.
2 | 100/11-23-074-07W4/00 |  | Drld & ABD | RAX ET AL KIRBY 11-23-74-7 |  | 108-110.5 | 665.7 | 505.9 | 660.2 |  | Chem. And Geo. Lab Ltd. | E80-999-3 | 1980-02-18 | 1980-02-20 | 1980-03-04 | DST |  | Other | 301 | 305 |  |  |  |  | 130.0m gas-cut water | 0.99 |  | 0.63 | 1.334 | 1.001 | 25 | 1.33 | 25 | 8.3 | 21 | 7.21 | 25 |  | 367 | 5 | 9 | 4 |  |  |  |  | 69 |  |  | 763 | 117 |  |  |  |  | Watery mud; hydrocarbon scum.
1 | 100/06-24-074-07W4/00 |  | Drld & ABD | AMOCO KIRBY 6-24-74-7 |  | 109-111 | 667.8 | 1143.9 | 664.2 |  | Chem. And Geo. Lab Ltd. | E77-2802-3 | 1977-02-05 | 1977-02-08 | 1977-02-17 | DST |  | Other | 396.2 | 403.9 |  |  |  |  | 57.9m water-cut mud | 271.84 |  | 263.4 | 266.356 | 1.182 | 16 | 1.38 | 25 | 5.5 | 22 | 0.05 | 25 |  | 101073 |  | 2703 | 316 |  |  |  |  | 159800 |  |  | 20 | 2444 |  |  |  |  | Muddy water.
2 | 100/06-24-074-07W4/00 |  | Drld & ABD | AMOCO KIRBY 6-24-74-7 |  | 108-110.5 | 667.8 | 1143.9 | 664.2 |  | Chem. And Geo. Lab Ltd. | E77-2803-3 | 1977-02-06 | 1977-02-08 | 1977-02-17 | DST |  | Other | 332.5 | 340.2 |  |  |  |  | 36.6m mud:109.7m salt water | 73.52 |  | 70.86 | 72.636 | 1.052 | 16 | 1.35 | 25 | 7.2 | 22 | 0.12 | 25 |  | 27276 |  | 765 | 199 |  |  |  |  | 43000 |  |  | 137 | 1259 |  |  |  |  | Clear colorless water with thi layer sediment.
1 | 100/10-25-074-07W4/00 |  | Drld & ABD | AMOCO CONKLIN 10-25-74-7 |  | 111-112 | 650.4 | 618.7 | 646.8 |  | Chem. And Geo. Lab Ltd. | D78-4779 | 1978-01-27 | 1978-02-01 | 1978-02-13 | DST |  | Other | 390.1 | 396.2 |  |  |  |  | 18.3m mud | 3.775 |  | 3.62 | 3.762 | 1.004 | 16 | 1.33 | 25 | 8.1 | 20 | 2.17 | 25 |  | 833 |  | 333 | 27 |  |  |  |  | 282 |  |  | 100 | 2187 |  |  |  |  | Slightly mudy water. Characteristic of mud filtrate water.
2 | 100/10-25-074-07W4/00 |  | Drld & ABD | AMOCO CONKLIN 10-25-74-7 |  | 111-112 | 650.4 | 618.7 | 646.8 |  | Chem. And Geo. Lab Ltd. | D78-4780 | 1978-01-27 | 1978-02-01 | 1978-02-10 | DST |  | Other | 390.1 | 396.2 |  |  |  |  | 18.3m mud | 5.295 |  | 4.67 | 5.226 | 1.004 | 16 | 1.33 | 25 | 8 | 21 | 1.68 | 25 |  | 1138 |  | 455 | 46 |  |  |  |  | 285 |  |  | 168 | 3134 |  |  |  |  | Muddy water. Characteristic of mud filtrate water.
3 | 100/10-25-074-07W4/00 |  | Drld & ABD | AMOCO CONKLIN 10-25-74-7 |  | 109-111 | 650.4 | 618.7 | 646.8 |  | Chem. And Geo. Lab Ltd. | D78-4781 | 1978-01-28 | 1978-02-01 | 1978-02-10 | DST |  | Other | 353.6 | 359.7 |  |  |  |  | 12.2m mud | 3.6 |  | 3.18 | 3.625 | 1.004 | 16 | 1.33 | 25 | 7.8 | 21 | 2.24 | 25 |  | 885 |  | 244 | 27 |  |  |  |  | 300 |  |  | 151 | 2018 |  |  |  |  | Slightly muddy water. Characteristic of mud filtrate water.
1 | 100/12-29-074-07W4/00 |  | Cased | ISH ET AL KIRBY 12-29-74-7 |  | 108-110.5 | 678.7 | 521 | 675.3 |  | Chem. And Geo. Lab Ltd. | E80-825-3 | 1980-02-15 | 1980-02-19 | 1980-03-21 | DST |  | Other | 305 | 312.5 |  |  |  |  | 36.5m mud-cut water | 1.46 |  | 0.985 | 1.779 | 1.001 | 25 | 1.33 | 25 | 9.1 | 21 | 6.66 | 25 |  | 529 | 11 | 4 | 1 |  |  |  |  | 40 |  |  | 866 | 214 | 114 |  |  |  | Slightly muddy fresh water.
1 | 100/10-02-074-08W4/00 |  | ABD Obsrv | RAX NCR KIRBY 10-2-74-9 |  | 108-110.5 | 701.8 | 543 | 698.2 |  | Chem. And Geo. Lab Ltd. | E82-11003-2 | 1982-01-12 | 1982-01-15 | 1982-02-05 | DST |  | Middle | 319 | 325 |  |  |  |  | 36 m gas- and oil/mud | 1.605 |  | 0.705 | 0.07 |  |  | 1.3334 | 25 | 8.5 | 22 | 4.85 | 25 | much | [8 empty] | 70 | [8 empty] | Water extracted from watery mud characteristic of mud filtrate water. Trace of oil present Fe: much h2s: nil
1 | 100/10-04-074-08W4/00 |  | ABD GAS | RAX NCR KIRBY 10-4-74-8 |  | 112.25-112.5 | 694.6 | 539.5 | 692.2 |  | Chem. And Geo. Lab Ltd. | D78-6347 | 1978-03-10 | 1978-03-14 |  | DST |  | Other | 454.8 | 463.9 |  |  |  |  | 9.1m drilling mud | 3.555 |  | 2.705 | 0.146 |  |  | 1.3336 | 25 | 9.2 | 23 | 4.28 | 25 | [9 empty] | 146 | [8 empty] | The analysis was determined on water recovered from mud characteristic of mud filtrate water. Fe much H2S nil
1 | 100/14-12-074-08W4/00 |  | Susp GAS | RAX NCR KIRBY 10-17-74-8 |  | 109-110.5 | 725.1 | 574 | 720.4 |  | AGAT Laboratories Ltd. | 12W671862B | 2012-12-06 | 2012-12-11 |  | Unkno |  | Other - PAS File | 346.3 | 482.8 | [8 empty] | 5.234 | 1.01 |  |  |  | 8.1 | 25 | 1.35 |  |  | 1700 |  | 16 | 16.8 |  |  |  |  | 1985 |  |  | 1510.8 | 5 |  |  | 0
1 | 100/10-17-074-08W4/00 |  | Drld & ABD | RAX NCR KIRBY 10-17-74-8 |  | 111-112 | 692.3 | 552 | 688.8 |  | Chem. And Geo. Lab Ltd. | E81-16249-3 | 1981-01-23 | 1981-01-30 | 1981-02-13 | DST |  | Other | 455 | 459 |  |  |  |  | 43.0m salt water | 9.3 |  | 7.89 | 8.296 | 1.005 | 25 | 1.33 | 25 | 7.5 | 20 | 0.74 | 25 |  | 2721 | 23 | 67 | 50 |  |  |  |  | 3127 |  |  | 2222 | 86 |  |  |  |  | Slightly muddy water.
2 | 100/11-26-074-08W4/00 |  | Drld & ABD | CDN-SUP ET AL LANDELS 11-26-74-8 |  | 108-110.5 | 695.2 | 555 | 689.7 |  | Chem. And Geo. Lab Ltd. | E80-1740-3 | 1980-03-05 | 1980-03-07 | 1980-03-25 | DST |  | Other | 341.5 | 346.5 |  |  |  |  | 88.0m mud-cut water | 1.535 |  | 0.49 | 1.888 | 1.001 | 25 | 1.33 | 25 | 8.6 | 21 | 4.65 | 25 |  | 309 | 372 | 5 | 3 |  |  |  |  | 126 |  |  | 876 | 82 | 115 |  |  |  | Murky fresh water.
1 | 100/11-26-074-08W4/00 |  | Drld & ABD | CDN-SUP ET AL LANDELS 11-26-74-8 |  | 101-101.5 | 695.2 | 555 | 689.7 |  | Chem. And Geo. Lab Ltd. | E80-1741-3 | 1980-03-05 | 1980-03-07 | 1980-03-26 | DST |  | Other | 275 | 280 |  |  |  |  | 88.2m water-cut mud | 3.02 |  | 2.57 | 3.056 | 1.002 | 25 | 1.33 | 25 | 8.7 | 22 | 2.07 | 25 |  | 1050 | 14 | 16 | 2 |  |  |  |  | 1166 |  |  | 683 | 101 | 24 |  |  |  | Muddy water.
1 | 100/04-30-074-08W4/00 |  | Act Obsrv | EMI WSW KIRBY 4-30-74-8 |  | 111.8-127 | 679.4 | 526 | 675.3 |  | Core Laboratories | 1198-52134-2008-1 | 2008-03-01 | 2008-03-13 |  | Unkno |  | Swab | 504 | 510.7 | [5 empty] | 13.532 | 13.501 |  | 13.852 | 1.011 | 15.6 | 1.33 | 24 | 8.3 | 25 | 0.48 | 25 |  | 4720 | 31 | 54 | 76 | 3.2 | 6.9 |  |  | 7522.1 |  |  | 1420 | 19 |  |  | 0 |  | N.D.- Not Detected. Fe (mg/L) <0.01 Turbidity at 22 C (NTU) = 0.15 Sample was filtered through a 0.45 m filter prior to turbidity measurement.
2 | 100/04-30-074-08W4/00 |  | Act Obsrv | EMI WSW KIRBY 4-30-74-8 |  | 111.8-127 | 679.4 | 526 | 675.3 |  | Core Laboratories | 1198-52134-2008-2 | 2008-03-01 | 2008-03-12 |  | Unkno |  | Swab | 504 | 510.7 | [5 empty] | 13.334 | 13.296 |  | 14.215 | 1.01 | 15.6 | 1.34 | 21 | 8.2 | 25 | 0.47 | 25 |  | 5340 | 35 | 81 | 89 | 5.6 | 9.2 | 0 |  | 7154.2 |  |  | 1495 | 6.4 |  |  | 0 |  | N.D.- Not Detected. Turbidity at 22 C (NTU) = 0.60 Sample was filtered through a 0.45 m filter prior to turbidity measurement.
3 | 100/04-30-074-08W4/00 |  | Act Obsrv | EMI WSW KIRBY 4-30-74-8 |  | 111.8-127 | 679.4 | 526 | 675.3 |  | Core Laboratories | 1198-52134-2008-3 | 2008-03-01 | 2008-03-12 |  | Unkno |  | Swab | 504 | 510.7 | [5 empty] | 13.589 | 13.544 |  | 14.275 | 1.011 | 15.6 | 1.34 | 23 | 8.2 | 25 | 0.47 | 25 |  | 5160 | 34 | 86 | 85 | 7.1 | 9.9 |  |  | 7323.1 |  |  | 1549.7 | 19.8 |  |  | 0 |  | N.D.- Not Detected. Fe (mg/L) <0.01 Turbidity at 22 C (NTU) = 0.13 Sample was filtered through a 0.45 m filter prior to turbidity measurement. SO4 was re-analyzed on March 27
4 | 100/04-30-074-08W4/00 |  | Act Obsrv | EMI WSW KIRBY 4-30-74-8 |  | 111.8-127 | 679.4 | 526 | 675.3 |  | Core Laboratories | 1198-52134-2008-4 | 2008-03-01 | 2008-03-12 |  | Unkno |  | Swab | 504 | 510.7 | [5 empty] | 13.396 | 13.317 |  | 14.439 | 1.01 | 15.6 | 1.33 | 23 | 8.2 | 25 | 0.47 | 25 |  | 5350 | 32 | 86 | 88 | 7.6 | 10 |  |  | 7338.3 |  |  | 1511.4 | 15.8 |  |  | 0 |  | N.D.- Not Detected. Fe (mg/L) <0.01 Turbidity at 22 C (NTU) = 0.14 Sample was filtered through a 0.45 m filter prior to turbidity measurement. SO4 was re-analyzed on March 27 2008
5 | 100/04-30-074-08W4/00 |  | Act Obsrv | EMI WSW KIRBY 4-30-74-8 |  | 111.8-127 | 679.4 | 526 | 675.3 |  | Core Laboratories | 1198-52134-2008-5 | 2008-03-01 | 2008-03-12 |  | Unkno |  | Swab | 507 | 510.7 | [5 empty] | 13.391 | 13.325 |  | 13.899 | 1.011 | 15.6 | 1.33 | 23 | 8.1 | 25 | 0.47 | 25 |  | 4960 | 29 | 81 | 83 | 7.5 | 10 |  |  | 7187.8 |  |  | 1522.4 | 18 |  |  | 0 |  | N.D.- Not Detected. Fe (mg/L) <0.01 Turbidity at 22 C (NTU) = 0.12 Sample was filtered through a 0.45 m filter prior to turbidity measurement. SO4 was re-analyzed on March 27 2008
6 | 100/04-30-074-08W4/00 |  | Act Obsrv | EMI WSW KIRBY 4-30-74-8 |  | 111.8-127 | 679.4 | 526 | 675.3 |  | Core Laboratories | 1198-52134-2008-6 | 2008-03-03 | 2008-03-17 |  | Unkno |  | Other - PAS File | 504 | 510.7 | [5 empty] | 12.563 | 12.484 |  | 12.657 | 1.01 | 15.6 | 1.33 | 24 | 8.1 | 25 | 0.51 | 25 |  | 4480 | 54 | 70 | 78 | 5 | 7.6 |  |  | 6584.5 |  |  | 1368.9 | 8.9 |  |  | 0 |  | N.D.- Not Detected. Fe (mg/L) < 0.01
7 | 1F1/04-30-074-08W4/00 |  | Cased | ISH ET AL WINEFRED 6-30-74-8 |  | 111.8-127 | 679.3 | 428 | 675.3 |  | Core Laboratories | 1198-52134-2008-26 | 2008-03-07 | 2008-03-19 |  | Unkno |  | Manifold | 403 | 428 | [5 empty] | 5.927 | 5.782 |  | 6.781 | 1.005 | 15.6 | 1.33 | 23 | 8.4 | 25 | 0.94 | 25 |  | 2440 | 10 | 17 | 17 | 0.8 | 1.9 |  |  | 3133.8 |  |  | 1112 | 27.2 | 21.4 |  | 0 |  | N.D.- Not Detected. Fe (mg/L) <0.01
12 | 1F1/04-30-074-08W4/00 |  | Cased | ISH ET AL WINEFRED 6-30-74-8 |  | 111.8-127 | 679.3 | 428 | 675.3 |  | Core Laboratories | 1198-52134-2008-28 | 2008-03-08 | 2008-03-19 |  | Unkno |  | Manifold | 403 | 428 | [5 empty] | 6.321 | 6.247 |  | 6.836 | 1.005 | 15.6 | 1.33 | 23 | 8.3 | 25 | 0.95 | 25 |  | 2440 | 9.8 | 17 | 17 | 0.8 | 1.9 | 0 |  | 3183.9 |  |  | 1150.2 | 15.3 |  |  | 0 |  | N.D.- Not Detected. Mn (mg/L) <0.01
11 | 1F1/04-30-074-08W4/00 |  | Cased | ISH ET AL WINEFRED 6-30-74-8 |  | 111.8-127 | 679.3 | 428 | 675.3 |  | Core Laboratories | 1198-52134-2008-30 | 2008-03-08 | 2008-03-19 |  | Unkno |  | Manifold | 403 | 428 | [5 empty] | 6.298 | 6.239 |  | 6.487 | 1.005 | 15.6 | 1.33 | 22 | 7.6 | 25 | 0.92 | 25 |  | 2310 | 9.7 | 16 | 16 | 0.9 | 2 |  |  | 3547.5 |  |  | 569.5 | 15.2 |  |  | 0 |  | N.D.- Not Detected. Fe (mg/L) <0.01
1 | 1F1/04-30-074-08W4/00 |  | Cased | ISH ET AL WINEFRED 6-30-74-8 |  | 111.8-127 | 679.3 | 428 | 675.3 |  | Core Laboratories | 1198-52134-2008-8 | 2008-03-05 | 2008-03-17 |  | Unkno |  | Manifold | 403 | 428 | [5 empty] | 8.583 | 8.546 |  | 8.866 | 1.007 | 15.6 | 1.33 | 23 | 8.5 | 25 | 0.71 | 25 |  | 2880 | 407 | 28 | 34 | 1.7 | 3.3 |  |  | 4450.2 |  |  | 1004.6 | 14 | 43 |  | 0 |  | N.D.- Not Detected. Fe (mg/L) < 0.01
2 | 1F1/04-30-074-08W4/00 |  | Cased | ISH ET AL WINEFRED 6-30-74-8 |  | 111.8-127 | 679.3 | 428 | 675.3 |  | Core Laboratories | 1198-52134-2008-10 | 2008-03-05 | 2008-03-19 |  | Unkno |  | Manifold | 403 | 428 | [5 empty] | 6.325 | 6.297 |  | 6.61 | 1.005 | 15.6 | 1.33 | 23 | 8.5 | 25 | 0.95 | 25 |  | 2330 | 22 | 17 | 18 | 0.9 | 2.2 |  |  | 3102.9 |  |  | 1085.1 |  | 32.2 |  | 0 |  | N.D.- Not Detected. Fe (mg/L) <0.01 SO4 (mg/L) <1
3 | 1F1/04-30-074-08W4/00 |  | Cased | ISH ET AL WINEFRED 6-30-74-8 |  | 111.8-127 | 679.3 | 428 | 675.3 |  | Core Laboratories | 1198-52134-2008-12 | 2008-03-06 | 2008-03-19 |  | Unkno |  | Manifold | 403 | 428 | [5 empty] | 6.311 | 6.299 |  | 6.593 | 1.005 | 15.6 | 1.33 | 23 | 8.4 | 25 | 0.96 | 25 |  | 2280 | 16 | 16 | 17 | 0.9 | 2.3 |  |  | 3116.4 |  |  | 1133.7 |  | 10.7 |  | 0 |  | N.D.- Not Detected. Fe (mg/L) <0.01 SO4 (mg/L) <1
4 | 1F1/04-30-074-08W4/00 |  | Cased | ISH ET AL WINEFRED 6-30-74-8 |  | 111.8-127 | 679.3 | 428 | 675.3 |  | Core Laboratories | 1198-52134-2008-14 | 2008-03-06 | 2008-03-17 |  | Unkno |  | Manifold | 403 | 428 | [5 empty] | 6.307 | 6.282 |  | 6.572 | 1.005 | 15.6 | 1.33 | 23 | 8.5 | 25 | 0.96 | 25 |  | 2250 | 15 | 16 | 17 | 0.9 | 2.2 |  |  | 3119.8 |  |  | 1111.9 | 12.2 | 26.8 |  | 0 |  | N.D.- Not Detected. Fe (mg/L) <0.01 Mn (mg/L) <0.01
5 | 1F1/04-30-074-08W4/00 |  | Cased | ISH ET AL WINEFRED 6-30-74-8 |  | 111.8-127 | 679.3 | 428 | 675.3 |  | Core Laboratories | 1198-52134-2008-16 | 2008-03-06 | 2008-03-19 |  | Unkno |  | Manifold | 403 | 428 | [5 empty] | 6.321 | 6.308 |  | 6.485 | 1.005 | 15.6 | 1.33 | 23 | 8.1 | 25 | 0.94 | 25 |  | 2230 | 14 | 16 | 17 | 0.8 | 2.2 |  |  | 3300.5 |  |  | 904.1 |  |  |  | 0 |  | N.D.- Not Detected. Fe (mg/L) < 0.01 SO4 (mg/L) <1
6 | 1F1/04-30-074-08W4/00 |  | Cased | ISH ET AL WINEFRED 6-30-74-8 |  | 111.8-127 | 679.3 | 428 | 675.3 |  | Core Laboratories | 1198-52134-2008-18 | 2008-03-06 | 2008-03-19 |  | Unkno |  | Manifold | 403 | 428 | [5 empty] | 6.166 | 6.128 |  | 6.664 | 0.989 | 15.6 | 1.33 | 22 | 8.5 | 25 | 0.95 | 25 |  | 2330 | 12 | 16 | 16 | 1.1 | 2.4 | 0.1 |  | 3173.3 |  |  | 1067.6 | 13.5 | 31.7 |  | 0 |  | N.D.- Not Detected. Mn (mg/L) <0.01
8 | 1F1/04-30-074-08W4/00 |  | Cased | ISH ET AL WINEFRED 6-30-74-8 |  | 111.8-127 | 679.3 | 428 | 675.3 |  | Core Laboratories | 1198-52134-2008-20 | 2008-03-07 | 2008-03-19 |  | Unkno |  | Manifold | 403 | 428 | [5 empty] | 6.246 | 6.19 |  | 6.585 | 1.005 | 15.6 | 1.33 | 22 | 8.5 | 25 | 0.95 | 25 |  | 2290 | 11 | 17 | 16 | 0.8 | 2 | 0 |  | 3121.5 |  |  | 1078.3 | 15.9 | 32.1 |  | 0 |  | N.D.- Not Detected.
9 | 1F1/04-30-074-08W4/00 |  | Cased | ISH ET AL WINEFRED 6-30-74-8 |  | 111.8-127 | 679.3 | 428 | 675.3 |  | Core Laboratories | 1198-52134-2008-22 | 2008-03-07 | 2008-03-19 |  | Unkno |  | Manifold | 403 | 428 | [5 empty] | 6.305 | 6.253 |  | 6.754 | 1.005 | 15.6 | 1.33 | 22 | 8.4 | 25 | 0.94 | 25 |  | 2370 | 21 | 17 | 17 | 0.7 | 1.9 |  |  | 3188 |  |  | 1100.4 | 17 | 21.4 |  | 0 |  | N.D.- Not Detected. Fe (mg/L) <0.01
10 | 1F1/04-30-074-08W4/00 |  | Cased | ISH ET AL WINEFRED 6-30-74-8 |  | 111.8-127 | 679.3 | 428 | 675.3 |  | Core Laboratories | 1198-52134-2008-24 | 2008-03-07 | 2008-03-19 |  | Unkno |  | Manifold | 403 | 428 | [5 empty] | 6.334 | 6.261 |  | 6.419 | 1.005 | 15.6 | 1.33 | 22 | 7.8 | 25 | 0.92 | 25 |  | 2290 | 12 | 17 | 16 | 0.8 | 1.9 |  |  | 3496.2 |  |  | 566.9 | 17.9 |  |  | 0 |  | N.D.- Not Detected. Fe (mg/L) <0.01
7 | 100/06-30-074-08W4/00 |  | ABD Zn GAS | ISH ET AL WINEFRED 6-30-74-8 |  | 376.7-381 | 677.6 | 525.8 | 674.2 |  | CHEMICAL AND GEOLOGICAL LABORATORIES LTD | D78-4734-3 | 1978-01-25 | 1978-01-30 |  | DST |  | Middle | 310.9 | 462.7 | [8 empty] | 2.408 | 1.003 | 15.6 | 1.3332 | 25 | 8.9 | 20 | 2.41 | 25 | present | 877 |  | 5 | 2 |  |  |  |  | 951 |  |  | 354 | 109 | 110 |  |  |  | H2S: Nil Fe: Present the sample consisted of muddy water. The analysis is indicative of a mud filtrate water
5 | 100/06-30-074-08W4/00 |  | ABD Zn GAS | ISH ET AL WINEFRED 6-30-74-8 |  | 376.7-381 | 677.6 | 525.8 | 674.2 |  | CHEMICAL AND GEOLOGICAL LABORATORIES LTD | D78-4735-2 | 1978-01-25 | 1978-01-30 |  | DST |  | Bottom | 299.9 | 307.8 | [8 empty] | 1.864 | 1.002 | 15.6 | 1.3332 | 25 | 8.7 | 20 | 4.66 | 25 | present | 539 |  | 5 | 2 |  |  |  |  | 152 |  |  | 1125 | 19 | 22 |  |  |  | H2S: Nil Fe: present the sample consisted of murky water water. The analysis is indicative of a mud filtrate water
4 | 100/06-30-074-08W4/00 |  | ABD Zn GAS | ISH ET AL WINEFRED 6-30-74-8 |  | 376.7-381 | 677.6 | 525.8 | 674.2 |  | CHEMICAL AND GEOLOGICAL LABORATORIES LTD | D78-4735-1 | 1978-01-25 | 1978-01-30 |  | DST |  | Top | 299.9 | 307.8 | [15 empty] | 4.9 | 25 | [18 empty] | murky water
1 | 100/06-30-074-08W4/00 |  | ABD Zn GAS | ISH ET AL WINEFRED 6-30-74-8 |  | 376.7-381 | 677.6 | 525.8 | 674.2 |  | CHEMICAL AND GEOLOGICAL LABORATORIES LTD | D78-4732-2 | 1978-01-23 | 1978-01-30 |  | DST |  | Bottom | 300.5 | 306.3 | [8 empty] | 0.145 |  |  | 1.3332 | 25 | 9 | 21.1 | 5.07 | 25 | present | [8 empty] | 145 | [8 empty] | H2S: Nil Fe: Trace the analysis was determined on water recovered from mud and is characteristic of a mud filtrate water
2 | 100/06-30-074-08W4/00 |  | ABD Zn GAS | ISH ET AL WINEFRED 6-30-74-8 |  | 376.7-381 | 677.6 | 525.8 | 674.2 |  | CHEMICAL AND GEOLOGICAL LABORATORIES LTD | D78-4732-1 | 1978-01-23 | 1978-01-30 |  | DST |  | Top | 300.5 | 306.3 | [15 empty] | 5.12 | 25 | [18 empty] | mud sample
6 | 100/06-30-074-08W4/00 |  | ABD Zn GAS | ISH ET AL WINEFRED 6-30-74-8 |  | 376.7-381 | 677.6 | 525.8 | 674.2 |  | CHEMICAL AND GEOLOGICAL LABORATORIES LTD | D78-4734-2 | 1978-01-25 | 1978-01-30 |  | DST |  | Middle | 310.9 | 462.7 | [15 empty] | 2.98 | 25 | [18 empty] | muddy water
3 | 100/06-30-074-08W4/00 |  | ABD Zn GAS | ISH ET AL WINEFRED 6-30-74-8 |  | 376.7-381 | 677.6 | 525.8 | 674.2 |  | CHEMICAL AND GEOLOGICAL LABORATORIES LTD | D78-4733-2 | 1978-01-24 | 1978-01-30 |  | DST |  | Bottom | 471.8 | 475.5 | [8 empty] | 3.718 |  |  | 1.3341 | 25 |  |  | 0.923 | 25 | present | [8 empty] | 3718 | [8 empty] | the analysis was determined on water recovered from watery mud
8 | 100/06-30-074-08W4/00 |  | ABD Zn GAS | ISH ET AL WINEFRED 6-30-74-8 |  | 376.7-381 | 677.6 | 525.8 | 674.2 |  | CHEMICAL AND GEOLOGICAL LABORATORIES LTD | D78-4734-1 | 1978-01-25 | 1978-01-30 |  | DST |  | Top | 310.9 | 462.7 | [15 empty] | 3.67 | 25 | [18 empty] | muddy water
4 | 100/06-30-074-08W4/02 |  | Act WTR Disp | ISH ET AL WINEFRED 6-30-74-8 |  |  | 677.6 | 525.8 | 674.2 |  | CORE LABORATORIES CANADA LTD |  |  |  |  | DST |  |  | 471.8 | 475.5 | [13 empty] | 8.8 |  | 0.92 | 25 | [9 empty] | 3718
3 | 100/06-30-074-08W4/02 |  | Act WTR Disp | ISH ET AL WINEFRED 6-30-74-8 |  |  | 677.6 | 525.8 | 674.2 |  | CORE LABORATORIES CANADA LTD |  |  |  |  | DST |  |  | 459 | 462.7 | [9 empty] | 1 | 15.6 |  |  | 8.9 |  | 2.41 | 25 |  | 877 |  | 5 | 2 |  |  |  |  | 951 |  |  | 354 | 109 | 110
1 | 100/06-30-074-08W4/02 |  | Act WTR Disp | ISH ET AL WINEFRED 6-30-74-8 |  |  | 677.6 | 525.8 | 674.2 |  | CORE LABORATORIES CANADA LTD |  |  |  |  | DST |  |  | 299.9 | 307.8 | [9 empty] | 1 | 15.6 |  |  | 8.7 |  | 4.66 | 25 |  | 539 |  | 5 | 2 |  |  |  |  | 152 |  |  | 1125 | 19 | 22
2 | 100/06-30-074-08W4/02 |  | Act WTR Disp | ISH ET AL WINEFRED 6-30-74-8 |  |  | 677.6 | 525.8 | 674.2 |  | CORE LABORATORIES CANADA LTD |  |  |  |  | DST |  |  | 300.5 | 306.3 | [13 empty] | 9 |  | 5.07 | 25 | [9 empty] | 145
1 | 100/07-33-074-08W4/00 |  | Flow GAS | RAX NCR MARGIE 10-2-74-9 |  | 109-110.5 | 736.7 | 575 | 732.9 |  | AGAT Laboratories Ltd. | 12W671862C | 2012-12-06 | 2012-12-11 |  | Unkno |  | Other - PAS File | 355.3 | 498 | [8 empty] | 1.653 | 1.01 |  |  |  | 8.8 | 25 | 4.75 |  |  | 482 |  | 0.7 | 0.6 |  |  |  |  | 252 |  |  | 865.4 |  | 52.4 |  | 0
3 | 100/11-08-074-09W4/00 |  | ABD Zn | RAX ET AL KIRBY 11-8-74-9 |  | 381-385 | 669.6 | 493.8 | 666.6 |  | Chem. And Geo. Lab Ltd. | E77-3870-2 | 1977-03-01 | 1977-03-03 |  | DST |  | Middle | 463.9 | 473 |  |  |  |  | 40' m, 230' mud/water | 4.48 |  | 3.12 | 1.783 |  |  | 1.3334 | 25 | 8.3 | 22.2 | 1.74 | 25 | Present | [8 empty] | 1783 | [8 empty] | Fe: present H2S: nil The analysis determined on water recovered from slightly oil flecked mud and is characteristic of a mud filtrate water
2 | 100/11-08-074-09W4/00 |  | ABD Zn | RAX ET AL KIRBY 11-8-74-9 |  | 381-385 | 669.6 | 493.8 | 666.6 |  | Chem. And Geo. Lab Ltd. | E77-3869-3 | 1977-03-01 | 1977-03-03 |  | DST |  | Bottom | 463.9 | 473 |  |  |  |  | 40' mud, 230' mud/water | 10.41 |  | 9.96 | 5.069 | 1.008 | 15.6 | 1.3344 | 25 | 8.2 | 22.2 | 0.583 | 25 | Present | 3866 |  | 126 | 20 | [7 empty] | 981 | 76 |  |  |  |  | Fe: present CO3, OH, H2S: nil The sample consisted of muddy water with a trace of oil
1 | 100/11-08-074-09W4/00 |  | ABD Zn | RAX ET AL KIRBY 11-8-74-9 |  | 381-385 | 669.6 | 493.8 | 666.6 |  | Chem. And Geo. Lab Ltd. | E77-3871-2 | 1977-03-01 | 1977-03-03 |  | DST |  | Middle | 307.8 | 439.8 |  |  |  |  | 460', water + mud | 2.56 |  | 1.6 | 0.238 |  |  | 1.3334 | 25 | 8.4 | 22.2 | 4.14 | 25 | Present | [8 empty] | 238 | [8 empty] | The sample consisted of oil flecked muddy water. The analysis is characteristic of a mud filtrate water Fe: present H2S: nil
4 | 100/11-08-074-09W4/00 |  | ABD Zn | RAX ET AL KIRBY 11-8-74-9 |  | 381-385 | 669.6 | 493.8 | 666.6 |  | Chem. And Geo. Lab Ltd. | E77-3870-1 | 1977-03-01 | 1977-03-03 |  | DST |  | Top | 463.9 | 473 |  |  |  |  | 40' mud, 230' mud/water | [10 empty] | 1.71 | 25 | [18 empty] | Slightly oil flecked mud
3 | 100/11-08-074-09W4/02 |  | ABD GAS | RAX ET AL KIRBY 11-8-74-9 |  |  | 669.6 | 493.8 | 666.6 |  | CORE LABORATORIES CANADA LTD |  |  |  |  | DST |  |  | 463.9 | 473 | [9 empty] | 1.01 | 15.6 |  |  | 8.2 |  | 0.58 | 25 |  | 3866 |  | 126 | 20 |  |  |  |  | 5620 |  |  | 981 | 76
2 | 100/11-08-074-09W4/02 |  | ABD GAS | RAX ET AL KIRBY 11-8-74-9 |  |  | 669.6 | 493.8 | 666.6 |  | CORE LABORATORIES CANADA LTD |  |  |  |  | DST |  |  | 463.9 | 473 | [13 empty] | 8.3 |  | 1.74 | 25 | [9 empty] | 1783
1 | 100/11-08-074-09W4/02 |  | ABD GAS | RAX ET AL KIRBY 11-8-74-9 |  |  | 669.6 | 493.8 | 666.6 |  | CORE LABORATORIES CANADA LTD |  |  |  |  | DST |  |  | 430.7 | 439.8 | [13 empty] | 8.4 |  | 4.14 | 25 | [9 empty] | 238
1 | 100/10-12-074-09W4/00 |  | Susp GAS | RAX NCR MARGIE 10-12-74-9 |  | 112.25-112.5 | 665.4 | 515 | 661.4 |  | CHEMICAL AND GEOLOGICAL LABORATORIES LTD | E82-11427-1 | 1982-01-21 | 1982-02-01 | 1982-02-22 | DST |  | Top | 428 | 432 |  |  |  |  | 58m mud | [10 empty] | 3.34 | 25 | [18 empty] | Watery mud, trace hydrocarbon
2 | 100/10-12-074-09W4/00 |  | Susp GAS | RAX NCR MARGIE 10-12-74-9 |  | 112.25-112.5 | 665.4 | 515 | 661.4 |  | CHEMICAL AND GEOLOGICAL LABORATORIES LTD | E82-11427-2 | 1982-01-21 | 1982-02-01 | 1982-02-22 | DST |  | Middle | 428 | 432 |  |  |  |  | 58m mud | [10 empty] | 3.34 | 25 | [18 empty] | Mud, trace hydrocarbon
3 | 100/10-12-074-09W4/00 |  | Susp GAS | RAX NCR MARGIE 10-12-74-9 |  | 112.25-112.5 | 665.4 | 515 | 661.4 |  | CHEMICAL AND GEOLOGICAL LABORATORIES LTD | E82-11427-3 | 1982-01-21 | 1982-02-01 | 1982-02-22 | DST |  | Bottom | 428 | 432 |  |  |  |  | 58m mud | 2.27 |  | 1.075 | 0.122 |  |  | 1.3337 | 25 | 9.2 | 20 | 3.19 | 25 | Much | [8 empty] | 122 | [8 empty] | The analysis was determined on water extracted from watery mud and is characteristic of a mud filtrate water.
1 | 100/10-13-074-09W4/00 |  | Susp GAS | RAX NCR MARGIE 10-13-74-9 |  | 111.8-127 | 660 | 510 | 659.4 |  | Chem. And Geo. Lab Ltd. | E82-12083-1 | 1982-02-06 |  | 1982-02-26 | DST |  | Above Tool | 421 | 426 |  |  |  |  | 9 m mud | 1.95 |  | 1.165 | 0.5 |  |  | 1.3339 | 25 | 8.9 | 23 | 4.67 | 25 | present | [8 empty] | 500 | [8 empty] | Water extracted from watery mud characteristic of mud filtrate water. Trace hydrocarbons present.
1 | 100/14-19-074-09W4/00 |  | Susp GAS | CNRES ISH KIRBY 14-19-74-9 |  | 112.5-112.75 | 665.5 | 499 | 661.5 |  | Maxxam Analytics Inc. | A710494:E68714 | 2007-03-03 | 2007-03-19 |  | Unkno |  | Other | 442 | 447 | [8 empty] | 12.307 |  |  |  |  | 7.8 | 25 |  |  |  | 4460 | 35.2 | 48.9 | 77.9 | 0.2 | 2.7 | 2.1 |  | 6200 |  |  | 1390 | 89 | 0.5 | 0.5 | 0
1 | 100/16-23-074-09W4/00 |  | Drld & ABD | PEX MARGIE 16-23-74-9 |  | 111.8-127 | 660 | 503 | 656 |  | Chem. And Geo. Lab Ltd. | E82-13411- | 1982-02-22 | 1982-03-08 | 1982-03-17 | DST |  | Bottom | 439 | 444 |  |  |  |  | 150m: 9m drilling mud, 141m fresh water | 10.56 |  | 9.18 | 11.357 | 1.003 | 25 | 1.3353 | 25 | 8.1 | 23 | 0.574 | 25 | Nil | 3649 | 29 | 480 | 36 |  |  |  |  | 5825 |  |  | 1305 | 33 |  |  |  |  | fe trace h2s nil The sample consisted of murky, slightly salty water.
2 | 100/16-23-074-09W4/00 |  | Drld & ABD | PEX MARGIE 16-23-74-9 |  | 111.8-127 | 660 | 503 | 656 |  | CHEMICAL AND GEOLOGICAL LABORATORIES LTD | E82-13411-2 | 1982-02-22 | 1982-03-03 | 1982-03-17 | DST |  | Middle | 439 | 444 | [15 empty] | 0.682 | 25 | [18 empty] | Muddy water trace of hydrocarbon.
3 | 100/16-23-074-09W4/00 |  | Drld & ABD | PEX MARGIE 16-23-74-9 |  | 111.8-127 | 660 | 503 | 656 |  | CHEMICAL AND GEOLOGICAL LABORATORIES LTD | E82-13411-1 | 1982-02-22 | 1982-03-03 | 1982-03-17 | DST |  | Top | 439 | 444 | [15 empty] | 1.88 | 25 | [18 empty] | Muddy water, trace of hydrocarbon
1 | 100/11-24-074-09W4/00 |  | Drld & ABD | RAX NCR MARGIE 11-24-74-9 |  | 109-110.5 | 661.5 | 508 | 658 |  | Chem. And Geo. Lab Ltd. | E81-16791-2 | 1981-02-08 | 1981-02-11 | 1981-02-26 | DST |  | Bottom | 290 | 429 | [5 empty] | 1.805 |  | 0.72 | 1.648 | 1.002 | 25 | 1.3331 | 25 | 8.5 | 21 | 4.89 | 25 |  | 497 | 6 | 9 | 3 |  |  |  |  | 98 |  |  | 561 | 420 | 54 |  | 0 |  | Muddy fresh water. Fe trace
2 | 100/11-24-074-09W4/00 |  | Drld & ABD | RAX NCR MARGIE 11-24-74-9 |  | 111-112 | 661.5 | 508 | 658 |  | CHEMICAL AND GEOLOGICAL LABORATORIES LTD | E81-16791-1 | 1981-02-08 | 1981-02-11 | 1981-02-26 | DST |  | Top | 423 | 429 | [15 empty] | 5.84 | 25 | [18 empty] | Muddy water, trace oil.
1 | 100/07-27-074-09W4/00 |  | Flow GAS | ISH ET AL MARGIE 7-27-74-9 |  | 108-110.5 | 665.4 | 594.4 | 661.7 |  | Chem. And Geo. Lab Ltd. | D78-6147-2 | 1978-03-04 | 1978-03-08 | 1978-03-28 | DST |  | Other | 289.6 | 295.7 |  |  |  |  | 18.3m mud | 2.28 |  | 1.49 | 0.148 |  |  | 1.33 | 25 | 9 | 23 | 4.03 | 25 | [9 empty] | 148 | [8 empty] | The sample consisted of water cut mud. The analysis ischaracteristic of a mud filtrate water.
3 | 100/11-28-074-09W4/00 |  | Drld & ABD | ESSO MARGIE 11-28-74-9 |  | 108-110.5 | 668.4 | 490 | 665.2 |  | Esso Resources Canada Limited | no lab num | 1981-01-24 | 1981-01-26 | 1981-01-26 | Unkno |  | Unknown | 286.8 | 290.3 |  |  |  |  | Swabbing sample |  |  |  | 27.741 | 1.018 | 15 |  |  | 0.8 | 22 | 0.196 | 25 |  | 8370 | 115 | 1740 | 351 |  |  |  |  | 17000 |  |  |  | 165 |  |  |  |  | Hco3 = nil
5 | 100/11-28-074-09W4/00 |  | Drld & ABD | ESSO MARGIE 11-28-74-9 |  | 108-110.5 | 668.4 | 490 | 665.2 |  | Esso Resources Canada Limited | no lab num-2 | 1981-01-25 | 1981-01-26 | 1981-01-26 | Unkno |  | Unknown | 286.8 | 290.3 |  |  |  |  | Swabbing sample #38 |  |  |  | 3.359 | 1.005 | 15 |  |  | 6.2 | 22 | 2 | 25 |  | 736 | 32 | 182 | 204 |  |  |  |  | 1900 |  |  | 305 | [5 empty] | So4 = <20
4 | 100/11-28-074-09W4/00 |  | Drld & ABD | ESSO MARGIE 11-28-74-9 |  | 108-110.5 | 668.4 | 490 | 665.2 |  | Esso Resources Canada Limited | no lab num-3 | 1981-01-24 | 1984-01-26 | 1984-01-26 | Unkno |  | Unknown | 286.8 | 290.3 |  |  |  |  | Swabbing sample #20 |  |  |  | 5.049 | 1.007 | 15 |  |  | 3.8 | 22 | 1.43 | 25 |  | 1470 | 49 | 274 | 112 |  |  |  |  | 3060 |  |  |  | 84 |  |  |  |  | Hco3 = nil
6 | 100/11-28-074-09W4/00 |  | Drld & ABD | ESSO MARGIE 11-28-74-9 |  | 108-110.5 | 668.4 | 490 | 665.2 |  | Esso Resources Canada Limited | no lab num-4 | 1981-01-26 | 1981-02-03 | 1981-02-04 | Unkno |  | Unknown | 286.8 | 290.3 |  |  |  |  | Produced fluid |  |  |  | 3.004 | 1.005 | 15 |  |  | 6.8 | 22 | 2.22 | 25 |  | 890 | 31 | 133 | 39 |  |  |  |  | 1520 |  |  | 391 | [5 empty] | So4 = <20 g/M3
1 | 100/11-28-074-09W4/00 |  | Drld & ABD | ESSO MARGIE 11-28-74-9 |  | 111.8-127 | 668.4 | 490 | 665.2 |  | Esso Resources Canada Limited | no lab num-5 | 1981-01-21 | 1981-01-26 | 1981-01-27 | Unkno |  | Unknown | 439.3 | 442.3 |  |  |  |  | Stock tank (1000 hrs.) |  |  |  | 12.298 | 1.011 | 15 |  |  | 7.5 | 22 | 0.588 | 25 |  | 3960 | 95 | 438 | 139 |  |  |  |  | 6830 |  |  | 732 | 104
2 | 100/11-28-074-09W4/00 |  | Drld & ABD | ESSO MARGIE 11-28-74-9 |  | 111.8-127 | 668.4 | 490 | 665.2 |  | Esso Resources Canada Limited | no lab num-6 | 1981-01-21 | 1981-01-26 | 1981-01-27 | Unkno |  | Unknown | 439.3 | 442.3 |  |  |  |  | Stock tank (1400 hrs) |  |  |  | 11.849 | 1.01 | 15 |  |  | 7.7 | 22 | 0.667 | 25 |  | 3590 | 88 | 414 | 124 |  |  |  |  | 6920 |  |  | 622 | 91
1 | 100/11-32-074-09W4/00 |  | Flow GAS | RAX ET AL MARGIE 10-34-74-9 |  | 111.8-116 | 667.1 | 501 | 663.4 |  | AGAT Laboratories Ltd. | 12W671862A | 2012-12-06 | 2012-12-11 |  | Unkno |  | Other - PAS File | 447 | 448 | [8 empty] | 9.433 | 1.01 |  |  |  | 7.9 | 25 | 0.75 |  |  | 3210 | 15.9 | 139 | 60 |  |  |  |  | 4963 |  |  | 1045.1 |  |  |  | 0
1 | 100/10-34-074-09W4/00 |  | Susp GAS | RAX ET AL MARGIE 10-34-74-9 |  | 108-110.5 | 675.5 | 500 | 672.3 |  | AGAT Laboratories | WE5634A | 1993-01-14 | 1993-01-18 | 1993-01-25 | DST |  | Top | 293 | 299 | [8 empty] | 0.125 |  |  |  | 25 |  |  | 4.86 | 25 | [9 empty] | 125 | [8 empty] | Salinity = 0.03%
2 | 100/10-34-074-09W4/00 |  | Susp GAS | RAX ET AL MARGIE 10-34-74-9 |  | 108-110.5 | 675.5 | 500 | 672.3 |  | AGAT Laboratories | WE5634B | 1993-01-14 | 1993-01-18 | 1993-01-25 | DST |  | Middle | 293 | 299 | [8 empty] | 0.155 |  |  |  | 25 |  |  | 5.01 | 25 | [9 empty] | 155 | [8 empty] | Salinity = 0.03%
3 | 100/10-34-074-09W4/00 |  | Susp GAS | RAX ET AL MARGIE 10-34-74-9 |  | 108-110.5 | 675.5 | 500 | 672.3 |  | AGAT Laboratories | WE5634C | 1993-01-14 | 1993-01-18 | 1993-01-25 | DST |  | Bottom | 293 | 299 | [8 empty] | 1.829 | 0.996 | 25 |  | 25 | 8.5 | 25 | 4.34 | 25 |  | 506 | 7.1 | 3.5 | 6.6 |  |  |  |  | 123 |  |  | 1130 | 29.5 | 22.8 |  |  |  | Salinity = 0.03%
3 | 100/12-08-074-10W4/00 |  | Drld & ABD | DOME ET AL MARGIE 12-8-74-10 |  | 116-122 | 662.3 | 527 | 659 |  | Chem. And Geo. Lab Ltd. | E81-16677-2 | 1981-01-31 | 1981-02-10 | 1981-02-25 | DST |  | Bottom | 464 | 469 |  |  |  |  | 10.0m fresh water-cud mud:9.0m mud | 5.575 |  | 5.195 | 5.758 | 1.003 | 25 | 1.3337 | 25 | 8 | 22 | 1.03 | 25 | trace | 2005 | 29 | 52 | 24 |  |  |  |  | 2696 |  |  | 754 | 198 |  |  |  |  | Fe: trace H2S: nil Slightly muddy water.
2 | 100/12-08-074-10W4/00 |  | Drld & ABD | DOME ET AL MARGIE 12-8-74-10 |  | 108-110.5 | 662.3 | 527 | 659 |  | Chem. And Geo. Lab Ltd. | E81-16678-3 | 1981-01-31 | 1981-02-10 | 1981-02-25 | DST |  | Bottom | 312 | 316.5 |  |  |  |  | 81.0m fresh water:10.0m mud:48.0m mud-cut fresh water | 2.6 |  | 0.4 | 1.515 | 1 | 25 | 1.333 | 25 | 8.8 | 22 | 8 | 25 | much | 420 | 13 | 11 | 2 |  |  |  |  | 102 |  |  | 854 | 107 | 6 |  |  |  | Fe: nil H2S: nil Murky fresh water.
1 | 100/12-08-074-10W4/00 |  | Drld & ABD | DOME ET AL MARGIE 12-8-74-10 |  | 108-110.5 | 662.3 | 527 | 659 |  | Chem. And Geo. Lab Ltd. | E81-16679-3 | 1981-01-30 | 1981-02-10 | 1981-02-25 | DST |  | Bottom | 289 | 306 |  |  |  |  | 153.0m fresh water-cud mud:12.0m mud | 1.12 |  | 0.42 | 0.059 |  |  | 1.3331 | 25 | 8.7 | 22 | 5.81 | 25 | trace | [8 empty] | 59 | [8 empty] | Fe: nil H2S: nil The sample consisted of muddy fresh water with a layer of sand.
4 | 100/12-08-074-10W4/00 |  | Drld & ABD | DOME ET AL MARGIE 12-8-74-10 |  | 116-122 | 662.3 | 527 | 659 |  | CHEMICAL AND GEOLOGICAL LABORATORIES LTD | E81-16677-1 | 1981-01-31 | 1981-02-10 | 1981-02-25 | DST |  | Top | 464 | 469 |  |  |  |  | 19m fluid, 9m drilling mud, 10m fresh water cut drilling mud | [10 empty] | 2.07 | 25 | [18 empty] | Muddy water
1 | 100/01-22-074-10W4/00 |  | Susp GAS | RAX ET AL WAPPAU 1-22-74-10 |  |  | 672.2 | 504 | 668.7 |  | AGAT Laboratories | WE6506B | 1997-02-05 | 1997-02-20 | 1997-02-25 | Unkno |  | Stock Tank | [10 empty] | 0.557 | 0.866 | 25 |  |  | 8.5 | 25 | 20.8 | 25 |  | 117 | 36.4 | 21.9 | 1.7 |  |  | 0.5 |  | 82.5 |  |  | 213 | 54.4 | 30 |  |  |  | Salinity = 0.02% Test intervals not reported Total Solids: Dissolved Ba/Sr Not Analyzed Br/I Not Analyzed OH NIL Refractive Index Not Analyzed H2S not detected
1 | 100/04-24-074-10W4/00 |  | ABD WTR Inj | RAX ET AL WAPPAU 4-24-74-10 |  | 109-111 | 687.5 | 506 | 683.4 |  | Maxxam Analytics Inc. | A600377:A28239 | 2006-01-03 | 2006-01-24 |  | Unkno |  | Other | 419 | 440 | [8 empty] | 2.785 | 1 | 25 | 1.33 | 25 | 8.2 | 25 | 2.38 | 25 |  | 943 | 4.5 | 10.6 | 10.3 | 0.6 | 1.3 | 0 |  | 960 |  |  | 853 | 1 | 0.5 | 0.5 | 0
2 | 100/04-24-074-10W4/00 |  | ABD WTR Inj | RAX ET AL WAPPAU 4-24-74-10 |  | 109-111 | 687.5 | 506 | 683.4 |  | Maxxam Analytics Inc. | A609449:A73816 | 2006-03-07 | 2006-03-24 |  | Unkno |  | Other | 419 | 440 | [8 empty] | 6.75 | 1 | 25 | 1.34 | 25 | 8 | 25 | 1.3 | 25 |  | 2500 | 8.5 | 23.9 | 20.8 | 10.9 | 4.4 | 0.3 |  | 3300 |  |  | 879 | 1 | 0.5 | 0.5 | 0
3 | 100/04-24-074-10W4/00 |  | ABD WTR Inj | RAX ET AL WAPPAU 4-24-74-10 |  | 109-111 | 687.5 | 506 | 683.4 |  | Maxxam Analytics Inc. | A658436:D87894 | 2006-12-04 | 2006-12-28 |  | Unkno |  | Other | 419 | 471.2 | [8 empty] | 10.165 | 1.01 | 25 | 1.34 | 25 | 8.2 | 25 | 0.74 | 25 |  | 3830 | 20.8 | 46.2 | 46 | 2.9 | 6.6 | 0.4 |  | 5200 |  |  | 1010 | 1 | 0.5 | 0.5 | 0
1 | 100/09-34-074-10W4/00 |  | Drld & ABD | RAX ET AL WAPPAU 9-34-74-10 |  | 109-111 | 678.3 | 501 | 675 |  | Chem. And Geo. Lab Ltd. | C81-7820-1 | 1981-03-10 | 1981-03-19 | 1981-04-13 | DST |  | Other | 329 | 467 |  |  |  |  | 23m muddy water; 100m water. | 1.736 |  | 1.344 | 2.364 | 0.998 | 25 | 1.333 | 25 | 8.7 | 25 | 4.12 | 25 | Present | 597 | 12 | 16 | [5 empty] | 153 |  |  | 580 | 1000 | 6 |  | 0 |  | Pale yellow filtrate recovered from watery mud. Sample obtained from: Top of fluid Fe trace Sampled prior to Spud date, Uwi matches, Well name does not.
2 | 100/09-34-074-10W4/00 |  | Drld & ABD | RAX ET AL WAPPAU 9-34-74-10 |  | 108-110.5 | 678.3 | 501 | 675 |  | Chem. And Geo. Lab Ltd. | C81-7821-3 | 1981-03-17 | 1981-03-19 | 1981-04-10 | DST |  | Other | 304 | 316 |  |  |  |  | 90.0m water | 1.48 |  | 0.824 | 2.208 | 0.998 | 25 | 1.333 | 25 | 8.8 | 24 | 4.21 | 25 | Trace | 666 | 23 | 21 | 3 |  |  |  |  | 238 |  |  | 994 | 257 | 6 |  | 0 |  | Clear colorless filtrate with app. 75 percent sediment. Sample obtained from: Middle of fluid Fe present
1 | 100/07-07-074-11W4/00 |  | Flow GAS | RAX ET AL WAPPAU 7-7-74-11 |  |  | 660.4 | 537 | 656.9 |  | AGAT Laboratories | WE6506D | 1997-02-09 | 1997-02-20 | 1997-02-25 | Unkno |  | Stock Tank | [10 empty] | 3.613 | 0.983 | 25 |  |  | 8.6 | 25 | 2.4 | 25 |  | 1220 | 14.2 | 10.5 | 4.4 |  |  | 1.4 |  | 1350 |  |  | 946 | 21.9 | 45 |  |  |  | Intervals not provided Ba/Sr: not analyzed Br/I: not analyzed OH: nil H2S: not detected Salinity = 0.25%
1 | 100/07-07-074-11W4/02 |  | Cased | RAX ET AL WAPPAU 7-7-74-11 | BOW ISLAND FM | LOWER CRETACEOUS (MIDDLE TO UPPER ALBIAN) | 660.4 | 537 | 656.9 |  | AGAT LABORATORIES | WE6506D | 1997-02-09 | 1997-02-20 | 1997-02-25 | PROD |  | OTHER | 402 | 452.3 | [8 empty] | 3.61 | 0.983 | 25 |  |  | 8.6 | 25 | 2.4 | 25 |  | 1220 | 14 | 11 | 4 |  |  | 1.4 |  | 1350 |  |  | 946 | 22 | 45 |  |  |  | SALINITY = 0.25%%
2 | 100/06-08-074-11W4/00 |  | Drld & ABD | MIP NUMAC CLYDER 6-8-74-11 |  | 376.7-381 | 664.8 | 552.9 | 661.4 |  | Core Labs Cda Ltd | 7021-5497-2 | 1975-03-27 | 1975-04-07 |  | DST |  | Top | 467.6 | 476.7 | [8 empty] | 3.363 | 1.002 | 15.6 | 1.3324 | 24 | 8.7 |  | 2.28 | 25 |  | 1007 |  | 34 | 5 |  |  |  |  | 341 |  |  | 1621 | 170 | 185 |  |  |  | sampled from top of tool H2S,Fe: Not detected
1 | 100/06-08-074-11W4/00 |  | Drld & ABD | MIP NUMAC CLYDER 6-8-74-11 |  | 376.7-381 | 664.8 | 552.9 | 661.4 |  | Core Lab Canada Ltd. | 7021-5497 | 1975-03-27 | 1975-04-07 |  | DST |  | Top | 304.2 | 322.5 | [8 empty] | 2.941 | 1.002 | 15.6 | 1.3322 | 24 | 8.6 |  | 2.3 | 25 |  | 975 |  | 13 | 3 |  |  |  |  | 813 |  |  | 1015 | 34 | 88 |  |  |  | sampled from top of tool Fe,H2S: not detected
1 | 100/12-10-074-11W4/00 |  | Drld & ABD | PEX WAPPAU 12-10-74-11 |  | 381-385 | 660.1 | 780 | 656.9 |  | Chem. And Geo. Lab Ltd. | E83-11442-1 | 1983-03-12 | 1983-03-21 | 1983-03-28 | DST |  | Other | 566 | 584 |  |  |  |  | 3.0m mud | 4.295 |  | 3.88 | 0.28 |  |  | 1.33 | 25 | 8.6 | 21 | 1.77 | 25 | [9 empty] | 280 | [8 empty] | Water extracted from mud characteristic of mud filtratewater.
2 | 100/05-31-074-11W4/00 |  | Drld & ABD | WAINOCO ET AL GROUSE 5-31-74-11 |  | 111.8-116 | 660 | 529 | 656.7 |  | Chem. And Geo. Lab Ltd. | E80-15411-4 | 1981-01-09 | 1981-01-13 | 1981-02-06 | DST |  | Other | 486 | 504 |  |  |  |  | 9.0m gas- and oil-cut mud:170.0m oil-cut water | 10.57 |  | 10.24 | 5.21 |  |  | 1.33 | 25 | 8.2 | 21 | 0.67 | 25 | [9 empty] | 5210 | [8 empty] | Sand with layer water.
1 | 100/05-31-074-11W4/00 |  | Drld & ABD | WAINOCO ET AL GROUSE 5-31-74-11 |  | 108-110.5 | 660 | 529 | 656.7 |  | Chem. And Geo. Lab Ltd. | E81-15410-3 | 1981-01-09 | 1981-01-13 | 1981-01-23 | DST |  | Other | 293 | 296.3 |  |  |  |  | 105.0m oil-cut water | 2.52 |  | 1.95 | 2.859 | 1.002 | 25 | 1.33 | 25 | 8.3 | 21 | 2.39 | 25 |  | 877 | 26 | 14 | 11 |  |  |  |  | 727 |  |  | 1171 | 33 |  |  |  |  | Slightly muddy water with trace oil.
1 | 100/07-33-074-11W4/00 |  | Cased | VEL WAPPAU 7-33-74-11 |  | 381-385 | 660.5 | 743.7 | 657.5 |  | Chem. And Geo. Lab Ltd. | C74-2018-3 | 1974-02-06 | 1974-02-11 |  | DST |  | Bottom | 422.8 | 458.4 |  |  |  |  | 150' drilling mud | 6.846 |  | 3.95 | 4.312 | 1.005 | 15.6 | 1.3341 | 25 | 9.1 | 23.9 | 0.979 | 25 | Present | 1491 |  | 32 | 10 |  |  |  |  | 1533 |  |  | 1001 | 41 | 204 |  | 0 |  | Analysis determined on a dark brown colored filtrate rec'd from the watery mud sample containing a trace of hydrocarbon. Fe present
2 | 100/13-01-074-12W4/00 | Possible formation water acceptable TDS | Susp GAS | VEL ET AL IPIATIK 13-1-74-12 | COLONY SS | LOWER CRETACEOUS | 666.9 | 543 | 663.5 |  | AGAT LABORATORIES | W44884A | 1996-01-01 | 1996-01-05 | 1996-01-09 |  |  | SEPARATOR | 308 | 314 | [8 empty] | 4.746 | 1 | 25 |  | 25 | 8.8 |  | 1.33 | 25 |  | 1680 | 9.2 | 11.8 | 6.4 |  |  | 0.1 |  | 2000 |  |  | 982 | 4.3 | 52.5 |  |  |  | SALINITY = 0.36PERCENT
1 | 100/13-01-074-12W4/00 | Incomplete | Susp GAS | VEL ET AL IPIATIK 13-1-74-12 |  |  | 666.9 | 543 | 663.5 |  | CHEMICAL AND GEOLOGICAL LABORATORIES LTD | E80-2010-1 | 1980-03-07 | 1980-03-14 |  | DST |  | OTHER | 302 | 315 |  |  |  |  | 80.0M MUD | 2.965 |  | 1.485 | 0.176 |  |  | 1.33 | 25 | 8.9 | 21 | 4.16 | 25 | [9 empty] | 176 | [8 empty] | WATER EXTRACTED FROM MUD CHARACTERISTIC OF MUD FILTRATE.E80-2010-3 JOHNSTON DHS REC'D @ATM PRESSURE NO RECOVERABLE SAMPLE.
1 | 100/06-05-074-12W4/00 |  | ABD GAS | VEL ET AL GROUSE 6-5-74-12 |  | 108-110.5 | 664.6 | 543 | 661.2 |  | Chem. And Geo. Lab Ltd. | E80-2680-2 | 1980-03-22 | 1980-03-28 |  | DST |  | Other | 303 | 307 |  |  |  |  | 4.0m mud | 5.855 |  | 2.83 | 0.205 |  |  | 1.33 | 25 | 9.1 | 24 | 2.43 | 25 | [9 empty] | 205 | [8 empty] | Water extracted from mud characteristic of mud filtratewater.
2 | 100/06-05-074-12W4/00 |  | ABD GAS | VEL ET AL GROUSE 6-5-74-12 |  | 101-101.5 | 664.6 | 543 | 661.2 |  | Chem. And Geo. Lab Ltd. | E80-2681 | 1980-03-23 | 1980-03-28 | 1980-04-13 | DST |  | Other | 265 | 271 |  |  |  |  | 30.0m mud | 4.645 |  | 2.32 | 0.224 |  |  | 1.33 | 25 | 9 | 24 | 2.61 | 25 | [9 empty] | 224 | [8 empty] | Water extracted from mud characteristic of mud filtratewater.
3 | 100/06-05-074-12W4/00 |  | ABD GAS | VEL ET AL GROUSE 6-5-74-12 |  | 111.8-127 | 664.6 | 543 | 661.2 |  | Chem. And Geo. Lab Ltd. | E80-2682-1 | 1980-03-23 | 1980-03-28 | 1980-04-18 | DST |  | Other | 498 | 504 |  |  |  |  | 29.0m fresh water-cud mud | 9.95 |  | 8.13 | 9.502 | 1.007 | 25 | 1.33 | 25 | 8.7 | 24 | 0.68 | 25 |  | 3371 | 27 | 44 | 19 |  |  |  |  | 4140 |  |  | 1507 | 280 | 114 |  |  |  | Very muddy slightly salty water.
1 | 100/07-34-074-12W4/00 |  | Drld & ABD | WAINOCO ET AL GROUSE 7-34-74-12 |  | 108-110.5 | 665 | 530 | 661.5 |  | Chem. And Geo. Lab Ltd. | E81-16447-3 | 1981-01-18 | 1981-02-05 | 1981-02-20 | DST |  | Bottom | 299 | 302 |  |  |  |  | 11.7m water | 3.24 |  | 2.9 | 3.461 | 1.002 | 25 | 1.3333 | 25 | 8 | 22 | 1.77 | 25 | Nil | 1141 | 7 | 14 | 4 |  |  |  |  | 1116 |  |  | 1171 | 8 |  |  | 0 |  | Murky fresh water. Fe trace
2 | 100/07-34-074-12W4/00 |  | Drld & ABD | WAINOCO ET AL GROUSE 7-34-74-12 |  | 108-110.5 | 665 | 530 | 661.5 |  | UNITED PETRO LABORATORIES LTD | R-2273 |  | 1981-03-05 | 1981-03-11 | Unkno |  | Unknown | 299 | 302 | [5 empty] | 3.49 | 3.44 | 3.23 | 3.616 | 1.001 | 25 | 1.34 | 25 | 8.7 | 25 | 2.11 | 25 |  | 1170 | 6.3 | 6.3 | 3.5 | 0.2 | 0.5 | 0.8 |  | 1350 |  | 42.3 | 976 | 30.6 | 30
1 | 100/11-06-074-13W4/00 |  | ABD Zn GAS | CNRL ARMIT 11-6-74-13 |  | 111.8-127 | 698.2 | 572 | 694.5 |  | Chem. And Geo. Lab Ltd. | E79-8203-3 | 1979-03-08 | 1979-03-23 | 1979-04-11 | DST |  | Other | 523 | 540 |  |  |  |  | 93.0m fresh water-cud mud | 13.67 |  | 11.63 | 14.186 | 1.009 | 25 | 1.34 | 25 | 7.9 | 23 | 0.48 | 25 |  | 5086 |  | 51 | 52 |  |  |  |  | 6800 |  |  | 2133 | 64 |  |  |  |  | Slightly salty muddy water.
1 | 100/11-06-074-13W4/02 |  | Drld & ABD | CNRL ARMIT 11-6-74-13 |  |  | 698.2 | 572 | 694.5 |  | CORE LABORATORIES CANADA LTD |  |  |  |  | DST |  |  | 523 | 540 | [9 empty] | 1.009 | 25 |  |  | 7.9 |  | 0.48 | 25 |  |  |  | 51 | 52 |  |  |  |  | 6800 |  |  | 2133 | 64
1 | 100/10-17-074-13W4/00 |  | Drld & ABD | BVI ET AL CLYDEN 10-17-74-13 |  | 111.8-127 | 726.9 | 609 | 724.2 |  | Chem. And Geo. Lab Ltd. | E78-7499-1 | 1979-03-01 | 1979-03-06 | 1979-03-19 | DST |  | Other | 541 | 552 |  |  |  |  | 15.0m mud | 3.09 |  | 2.03 | 0.132 |  |  | 1.33 | 25 | 9.3 | 20 | 2.85 | 25 | [9 empty] | 132 | [8 empty] | Water extracted from mud characteristic of mud filtratewater.
2 | 100/10-17-074-13W4/00 |  | Drld & ABD | BVI ET AL CLYDEN 10-17-74-13 |  | 111.8-127 | 726.9 | 609 | 724.2 |  | Chem. And Geo. Lab Ltd. | E79-7498-1 | 1979-03-02 | 1979-03-06 | 1979-03-19 | DST |  | Other | 557.5 | 567 |  |  |  |  | 20.0m mud | 2.56 |  | 2.98 | 0.803 |  |  | 1.33 | 25 | 9.2 | 20 | 1.73 | 25 | [9 empty] | 803 | [8 empty] | Water filtered from mud characteristic of mud filtrate water.
1 | 100/07-20-074-13W4/00 |  | Drld & ABD | BVX MERLAND CLYDEN 7-20-74-13 |  | 111.8-127 | 732.4 | 610 | 728.7 |  | Chem. And Geo. Lab Ltd. | E79-8333-3 | 1979-03-18 | 1979-03-29 | 1979-04-30 | DST |  | Other | 546 | 576 |  |  |  |  | 153.0m fresh water:27.0m mud | 10.89 |  | 9.97 | 10.87 | 1.008 | 25 | 1.33 | 25 | 8.4 | 21 | 0.55 | 25 |  | 4054 |  | 53 | 43 |  |  |  |  | 6030 |  |  | 576 | 64 | 50 |  |  |  | Muddy water.
2 | 100/07-20-074-13W4/00 |  | Drld & ABD | BVX MERLAND CLYDEN 7-20-74-13 |  | 111.8-127 | 732.4 | 610 | 728.7 |  | Chem. And Geo. Lab Ltd. | E79-8334-3 | 1979-03-18 | 1979-03-28 | 1979-04-20 | DST |  | Other | 546 | 565 |  |  |  |  | 120.0m gas-cut mud | 9.9 |  | 8.7 | 10.476 | 1.007 | 25 | 1.33 | 25 | 8.7 | 20 | 0.6 | 25 |  | 3833 |  | 21 | 30 |  |  |  |  | 5126 |  |  | 1293 | 99 | 74 |  |  |  | Muddy slightly salty water.
1 | 100/11-29-074-13W4/00 |  | Flow GAS | CNRL ARMIT 11-29-74-13 |  |  | 737.7 | 604 | 734.2 |  | Core Lab Canada Ltd. | 52136-96-0261 | 1996-01-30 | 1996-02-07 | 1996-02-13 | Unkno |  | Other | [10 empty] | 0.38 | 0.954 | 15.6 | 1.34 | 20 | 8 |  | 27.027 | 25 |  | 76 | 10 | 7 | 6 |  |  |  |  | 68 |  |  | 195 | 18 |  |  |  |  | The specific gravity value being less than 1.0000 indicates a possible presence of an alcohol based constituent. h2s: N.D.
1 | 100/06-33-074-13W4/00 |  | Drld & ABD | UNEX ET AL CLYDEN 6-33-74-13 |  | 376.7-381 | 735.2 | 614.2 | 731.8 |  | Chem. And Geo. Lab Ltd. | E77-3611-3 | 1977-02-23 | 1977-02-25 |  | DST |  | Bottom | 568.1 | 577.3 |  |  |  |  | 40' mud, 500' SW | 12.21 |  | 10.695 | 11.721 | 1.01 | 15.6 | 1.3345 | 25 | 7.5 | 22.8 | 0.642 | 25 | present | 4149 |  | 96 | 57 |  |  |  |  | 5780 |  |  | 1618 | 21 |  |  |  |  | Fe: present Co3, OH: nil H2S: nil The sample consisted of muddy water
1 | 100/03-06-074-14W4/00 |  | Susp GAS | CNRL DUNCAN 3-6-74-14 |  | 108-110.5 | 684.6 | 549 | 680.6 |  | AGAT Laboratories Ltd. | 07W226727D | 2007-05-25 | 2007-05-29 |  | Unkno |  | Other - PAS File | 345.6 | 347.7 | [8 empty] | 5.871 | 1.01 | 25 |  |  | 8.4 | 25 | 1 | 25 |  | 2043 | 13.1 | 12 | 92 |  |  |  |  | 2725 |  |  | 972.8 | 13.3 |  |  | 0 |  | The resistivity result is suspect due to the nature of the sample.
1 | 100/03-06-074-14W4/02 |  | Susp GAS | CNRL DUNCAN 3-6-74-14 |  | 108-110.5 | 684.6 | 549 | 680.6 |  | AGAT Laboratories Ltd. | 08W271786C | 2008-04-28 | 2008-05-09 |  | Unkno |  | Other - PAS File | 346 | 348 | [5 empty] | 5.49 | 5.33 | 5.15 | 5.614 | 1 | 25 |  |  | 8.7 | 25 | 1.2 | 25 |  | 2099 | 14.1 | 9.4 | 11.8 |  |  |  |  | 2517 |  |  | 921.1 | 4.8 | 37 |  | 0
1 | 100/06-08-074-14W4/00 |  | Drld & ABD | HOL BVX UNIGAS LYLE 6-8-74-14 |  | 376.7-381 | 715.4 | 611.1 | 712.3 |  | Chem. And Geo. Lab Ltd. | E74-4718 | 1974-02-10 | 1974-02-12 |  | DST |  | Other | 542.5 | 563.9 |  |  |  |  | 90' watery mud, 460' sl. oil specked water. | 14.34 |  | 12.65 | 14.537 | 1.012 | 15.6 | 1.3354 | 25 | 8.4 | 20.6 | 0.524 | 25 | Present | 5154 |  | 151 | 56 |  |  |  |  | 7270 |  |  | 1888 | 18 |  |  | 0 |  | Muddy water with light greenish filtrate. Trace hydrocarbons. Fe present CO3 trace Sample obtained from: top of tool
1 | 100/07-10-074-14W4/00 |  | Drld & ABD | BVE ARMITAGE 7-10-74-14 |  | 111.8-127 | 725.8 | 593 | 722 |  | Chemex Labs (Alberta) Ltd. | 94-13672-02 | 1994-02-28 | 1994-03-01 | 1994-03-10 | DST |  | Other | 560 | 568 | [7 empty] | 8.21 | 8.634 | 1.009 | 21 | 1.334 | 25 | 8 | 25 | 0.741 | 25 |  | 3000 | 39.1 | 90 | 31 |  |  | 0.5 |  | 4030 |  |  | 1350 | 93 |  |  |  |  | Sampling Point: Recovery H2S absent Fe: <1 mEq/L CO3/OH: <1 mg/l
1 | 100/08-19-074-14W4/00 |  | ABD Zn GAS | CNRL ARMIT 8-19-74-14 |  |  | 719.8 | 576 | 716 |  | Core Lab Canada Ltd. | 52136-96-0261 | 1996-02-05 | 1996-02-07 |  | Unkno |  | Test Tank | [10 empty] | 2.533 | 0.964 | 15.6 | 1.3395 | 19 | 8.5 |  | 3.03 | 25 |  | 560 | 77 | 63 | 33 |  |  |  |  | 1256 |  |  | 423 | 110 | 11 |  |  |  | The specific gravity value being less than 1.0000 indicates a possible presence of an alcohol based constituent. Test interval not reported Fe ;h2s = not detected
1 | 100/08-19-074-14W4/02 |  | Flow GAS | CNRL ARMIT 8-19-74-14 |  | 111.8-127 | 719.8 | 576 | 716 |  | Core Lab Canada Ltd. | 52136-96-0261 | 1996-02-05 | 1996-02-07 | 1996-02-13 | PROD |  | Other | 562 | 563.3 | [8 empty] | 2.533 | 0.964 | 15.6 | 1.34 | 19 | 8.5 | 25 | 3.03 | 25 |  | 560 | 77 | 63 | 33 |  |  |  |  | 1256 |  |  | 423 | 110 | 11 |  |  |  | Specific gravity value being less than 1.0000 indicates a possible presence of an alcohol based constituent
1 | 100/05-20-074-14W4/00 |  | Flow GAS | CNRL ARMIT 5-20-74-14 |  | 111.8-127 | 728.2 | 582 | 724.4 |  | Core Lab Canada Ltd. | 52136-95-0258 | 1995-02-07 | 1995-02-10 |  | DST |  | Bottom Hole Sampler | 543 | 564.5 | [8 empty] | 5.32 | 1.003 | 15.6 | 1.3338 | 25 | 7.8 |  | 2.188 | 25 |  | 1200 | 21 | 43 | 26 |  |  |  |  | 572 |  |  | 608 | 2850 |  |  |  |  | Fe: not detected H2S: not detected Mud filtrate analysis
2 | 100/05-20-074-14W4/00 |  | Flow GAS | CNRL ARMIT 5-20-74-14 |  | 111.8-127 | 728.2 | 582 | 724.4 |  | Core Laboratories - Canada Ltd | 52136-95-0332 | 1995-02-15 | 1995-02-23 |  | Unkno |  | Separator | 543.5 | 560.1 | [8 empty] | 4.973 | 0.988 | 15.6 | 1.336 | 23 | 8.5 |  | 2.488 | 25 |  | 270 | 150 | 480 | 301 |  |  |  |  | 670 |  |  | 1883 | 1160 | 59 |  |  |  | Fe: not detected H2S: not detected The specific gravity value being less than 1 may indicate the presence of an alcohol based constituent. Intervals: 543.5 -544.3 550.3 - 551.1 543.5 -544.3
1 | 100/08-21-074-14W4/00 |  | Flow GAS | TALISMAN ET AL ARMITAGE 8-21-74-14 |  |  | 746.9 | 617 | 743.4 |  | Core Lab Canada Ltd. | 52136-96-0261 | 1996-02-02 | 1996-02-07 |  | Unkno |  | Test Tank | [10 empty] | 1.256 | 0.897 | 15.6 | 1.342 | 17 | 8.8 |  | 9.662 | 25 |  | 330 | 21 | 2 | 13 |  |  |  |  | 503 |  |  | 226 | 145 | 16 |  |  |  | The specific gravity value being less than 1.0000 indicates a possible presence of an alcohol based constituent. Test interval not reported
1 | 100/08-25-074-14W4/00 |  | Flow GAS | CNRL ARMIT 8-25-74-14 |  | 111.8-127 | 764.7 | 630.5 | 761.2 |  | Core Lab Canada Ltd. | 52136-96-0261 | 1996-01-27 | 1996-02-07 |  | Unkno |  | Separator | 581.8 | 586.8 | [8 empty] | 0.657 | 0.949 | 15.6 | 1.34 | 18 | 7.9 |  | 14.124 | 25 |  | 160 | 19 | 25 | 9 |  |  |  |  | 244 |  |  | 97 | 103 |  |  |  |  | The specific gravity value being less than 1.0000 indicates a possible presence of an alcohol based constituent. Intervals: 586.2-586.8; 581.8-582.6 Fe; h2s: n.d.
1 | 100/06-27-074-14W4/00 |  | Drld & ABD | BVI ET AL LYLE 6-27-74-14 |  | 376.7-378 | 773.9 | 636.4 | 770.8 |  | Chem. And Geo. Lab Ltd. | E77-2689 | 1977-02-05 | 1977-02-07 |  | DST |  | Other | 585.2 | 603.5 |  |  |  |  | 30' drilling mud | 3.42 |  | 2.48 | 0.491 |  |  | 1.3333 | 25 | 9 | 22.2 | 2.42 | 25 | present | [8 empty] | 491 | [8 empty] | Sample point: top of tool Fe: trace H2S: nil Water recovered from mud characteristic of mud filtrate water.
2 | 100/06-27-074-14W4/00 |  | Drld & ABD | BVI ET AL LYLE 6-27-74-14 |  | 376.7-378 | 773.9 | 636.4 | 770.8 |  | Chem. And Geo. Lab Ltd. | E77-2690 | 1977-02-06 | 1977-02-07 |  | DST |  | Other | 603.5 | 613.9 |  |  |  |  | 45' drilling mud | 2.52 |  | 1.58 | 0.425 |  |  | 1.3333 | 25 | 8.9 | 22.2 | 3.37 | 25 | present | [8 empty] | 425 | [8 empty] | Sample point: top of tool Fe: present H2S: nil Water recovered from oil flecked mud characteristic of mud filtrate water.
1 | 100/11-28-074-14W4/00 |  | ABD GAS | CNRL ARMIT 11-28-74-14 |  | 111.8-127 | 763.8 | 611.1 | 760.8 |  | Chem. And Geo. Lab Ltd. | E76-3417-3 | 1976-02-15 | 1976-02-17 |  | DST |  | Bottom | 575.5 | 591.9 |  |  |  |  | 200' Mud | 5.39 |  | 3.72 | 0.985 |  |  | 1.3334 | 25 | 9.1 | 21.1 | 1.67 | 25 | Present | [8 empty] | 985 | [6 empty] | 0 |  | Fe - Present Analysis was determined on water recovered from mud and is characteristic of mud filtrate water.
1 | 100/07-29-074-14W4/00 |  | Flow GAS | CNRL ARMIT 7-29-74-14 |  |  | 752.4 | 605 | 748.9 |  | Core Lab Canada Ltd. | 52136-96-0261 | 1996-01-31 | 1996-02-07 |  | Unkno |  | Test Tank | [10 empty] | 2.09 | 0.967 | 15.6 | 1.3389 |  | 8.5 |  | 4.184 | 25 |  | 630 | 62 | 45 | 23 |  |  |  |  | 778 |  |  | 416 | 125 | 11 |  |  |  | The specific gravity value being less than 1.0000 indicates a possible presence of an alcohol based constituent. Test interval not reported Fe; h2s : n.d.
1 | 100/07-29-074-14W4/02 |  | Cased | CNRL ARMIT 7-29-74-14 | MCMURRAY FM | LOWER CRETACEOUS (LATE BARREMIAN TO APTIAN) | 752.4 | 605 | 748.9 |  | CORE LABORATORIES CANADA LTD | 52136-96-0261 | 1996-01-31 | 1996-02-07 | 1996-02-14 | PROD |  | OTHER | 585.8 | 587 | [8 empty] | 2.09 | 0.968 | 15.6 | 1.34 | 25 | 8.5 | 25 | 4.18 | 25 |  | 630 | 62 | 45 | 23 |  |  |  |  | 778 |  | 2 | 416 | 125 | 11 |  |  |  | THE SPECIFIC GRAVITY VALUE BEING LESS THAN 1.0000 INDICATES A POSSIBLE PRESENCE OF AN ALCOHOL BASED CONSTITUENT
1 | 100/11-01-074-15W4/00 | MudFiltrate KCL | Flow GAS | CNRL DUNCAN 11-1-74-15 | MCMURRAY FM | LOWER CRETACEOUS (LATE BARREMIAN TO APTIAN) | 681.5 | 555.5 | 677.2 |  | CHEMEX LABS ALBERTA INC. | 90-11591-02 | 1991-02-09 | 1991-02-19 | 1991-02-26 |  |  | OTHER | 533 | 542.2 | [7 empty] | 4.264 | 4.589 | 1.009 | 15 | 1.33 | 25 | 6.8 | 25 | 1.24 | 25 |  | 350 | 1600 | 77 | 21.6 |  |  |  |  | 1787 |  |  | 666 | 86 | 1 | 1
1 | 100/11-03-074-15W4/00 |  | ABD Zn | HOL BVX UNIGAS LYLE 11-3-74-15 |  | 377-377.8 | 660.8 | 527.3 | 657.8 |  | Core Laboratories | 901-3199 | 1973-03-09 | 1973-03-16 |  | DST |  | Unknown | 483.1 | 517.9 |  |  |  |  | 30' mud |  |  |  | 2 | [6 empty] | 1.32 | 22.222 | [9 empty] | 2000
1 | 100/11-03-074-15W4/02 |  | Drld & ABD | HOL BVX UNIGAS LYLE 11-3-74-15 |  |  | 660.8 | 527.3 | 657.8 |  | CORE LABORATORIES CANADA LTD |  |  |  |  | DST |  |  | 483.1 | 517.9 | [15 empty] | 1.32 | 25 | [9 empty] | 2000
1 | 100/09-04-074-15W4/00 |  | ABD Zn GAS | CNRL DUNCAN 9-4-74-15 |  | 111.8-127 | 654.9 | 521 | 651.1 |  | Core Laboratories - Canada Ltd | 52136-96-0015-4 | 1995-12-30 | 1996-01-02 |  | DST |  | Middle | 472 | 492 |  |  |  |  | 140 m of fluid |  |  |  | 7.621 | 1.009 | 15.6 | 1.3339 | 19 | 8.5 |  | 0.803 | 25 |  | 2300 | 29 | 141 | 38 |  |  |  |  | 3445 |  |  | 1591 | 18 | 59 |  |  |  | Mud filtrate analysis Fe ;h2s = not detected
2 | 100/09-04-074-15W4/00 |  | ABD Zn GAS | CNRL DUNCAN 9-4-74-15 |  | 111.8-127 | 654.9 | 521 | 651.1 |  | Core Lab Canada Ltd. | 52136-96-0015-7 | 1995-12-30 | 1996-01-02 |  | DST |  | Bottom Hole Sampler | 472 | 492 |  |  |  |  | 140 m of fluid |  |  |  | 2.541 | 1.006 | 15.6 | 1.3335 | 18 | 8.6 |  | 2.817 | 25 |  | 660 | 13 | 51 | 15 |  |  |  |  | 234 |  |  | 1314 | 203 | 51 |  |  |  | Mud filtrate analysis Sample point: Bottom Hole Sampler #295 Fe ;h2s = not detected;
1 | 100/09-04-074-15W4/02 |  | ABD Zn GAS | CNRL DUNCAN 9-4-74-15 |  |  | 654.9 | 521 | 651.1 |  | CORE LABORATORIES CANADA LTD | 52136-96-0015 | 1995-12-30 | 1996-01-02 | 1996-01-09 | DST |  | DST | 472 | 492 | [8 empty] | 5.722 | 1.007 | 15.6 | 1.33 | 19 | 7.9 | 25 | 1.22 | 25 |  | 1700 | 25 | 122 | 26 |  |  |  |  | 2429 |  |  | 1403 | 17
2 | 100/09-04-074-15W4/02 |  | ABD Zn GAS | CNRL DUNCAN 9-4-74-15 |  |  | 654.9 | 521 | 651.1 |  | CORE LABORATORIES CANADA LTD | 52136-96-0015 | 1995-12-30 | 1996-01-02 | 1996-01-09 | DST |  | DST | 472 | 492 | [8 empty] | 7.621 | 1.009 | 15.6 | 1.33 | 19 | 8.5 | 25 | 0.8 | 25 |  | 2300 | 29 | 141 | 38 |  |  |  |  | 3445 |  |  | 1591 | 18 | 59
3 | 100/09-04-074-15W4/02 |  | ABD Zn GAS | CNRL DUNCAN 9-4-74-15 |  |  | 654.9 | 521 | 651.1 |  | CORE LABORATORIES CANADA LTD | 52136-96-0015 | 1995-12-30 | 1996-01-02 |  | DST |  | DHS | 472 | 492 | [8 empty] | 2.541 | 1.006 | 15.6 | 1.33 | 18 | 8.6 | 25 | 2.82 | 25 |  | 660 | 13 | 51 | 15 |  |  |  |  | 234 |  |  | 1314 | 203 | 51
1 | 100/09-04-074-15W4/03 |  | ABD Zn | CNRL DUNCAN 9-4-74-15 |  | 111.8-127 | 654.9 | 521 | 651.1 |  | Core Lab Canada Ltd. | 52136-96-0015-3 | 1995-12-30 | 1996-01-02 |  | DST |  | Top | 472 | 492 |  |  |  |  | 140 m of fluid |  |  |  | 5.722 | 1.007 | 15.6 | 1.3338 | 19 | 7.9 | 25 | 1.222 | 25 |  | 1700 | 25 | 122 | 26 |  |  |  |  | 2429 |  |  | 1403 | 17 |  |  |  |  | Fe ;h2s = not detected
1 | 100/11-04-074-15W4/00 |  | Susp GAS | CNRL DUNCAN 11-4-74-15 |  | 101-101.5 | 641.7 | 504.2 | 638.2 |  | Chem. And Geo. Lab Ltd. | E84-548 | 1984-01-16 | 1984-01-23 | 1984-01-27 | DST |  | Other | 261 | 276 |  |  |  |  | 3.0m mud | 3.63 |  | 2.52 | 0.275 |  |  | 1.3336 | 25 | 9.6 | 23 | 2.41 | 25 | Much | [8 empty] | 275 | [8 empty] | Sample obtained from: Top of tool Water extracted from watery mud characteristic of mud filtrate water. Fe present H2S nil
2 | 100/11-04-074-15W4/00 |  | Susp GAS | CNRL DUNCAN 11-4-74-15 |  | 111.8-127 | 641.7 | 504.2 | 638.2 |  | Chem. And Geo. Lab Ltd. | E84-712-1 | 1984-01-18 | 1984-01-26 | 1984-02-10 | DST |  | Other | 466 | 470 |  |  |  |  | 6.0m mud | 2.8 |  | 1.52 | 2.364 | 1.001 | 25 | 1.3335 | 25 | 8.5 | 21 | 3.44 | 25 | Present | 685 | 1 | 21 | 6 |  |  |  |  | 500 |  |  | 856 | 288 | 7 |  |  |  | Muddy fresh water. Characteristic of mud filtrate water. Fe present H2S Nil
3 | 100/11-04-074-15W4/00 |  | Susp GAS | CNRL DUNCAN 11-4-74-15 |  | 108-110.5 | 641.7 | 504.2 | 638.2 |  | Chem. And Geo. Lab Ltd. | E84-713-1 | 1984-01-19 | 1984-01-26 | 1984-02-13 | DST |  | Other | 295.5 | 299.5 |  |  |  |  | 20.0m mud | 1.74 |  | 1.12 | 0.031 |  |  | 1.3335 | 25 | 8.9 | 21 | 3.92 | 25 | Present | [8 empty] | 31 | [8 empty] | Sample obtained from: Top of tool Water extracted from watery mud characteristic of mud filtrate water. Fe present H2S Nil
1 | 100/10-06-074-15W4/00 |  | Drld & ABD | SUPTST NUL CIG LYLELK 10-6-74-15 |  | 377.8-378 | 637 | 563.9 | 634.9 |  | Core Laboratories - Canada Ltd | CBH-2-WA-2017 | 1963-02-19 |  |  | DST |  | Other | 291.1 | 300.8 | [8 empty] | 4.77 | 1.005 | 15.6 |  |  | 8.7 |  | 1.64 | 20 |  | 1702 |  | 15 | 8 |  |  |  |  | 1846 |  |  | 866 | 81 | 252 |  |  |  | Sample point: Drillpipe H2S: Absent
2 | 100/10-06-074-15W4/00 |  | Drld & ABD | SUPTST NUL CIG LYLELK 10-6-74-15 |  | 377.8-378 | 637 | 563.9 | 634.9 |  | CHEMICAL AND GEOLOGICAL LABORATORIES LTD | CBH-2-WA-2017-2 | 1963-02-26 |  |  | DST |  | Other | 499.9 | 563.9 | [8 empty] | 1.176 | 1.002 | 15.6 |  |  | 9.2 |  | 8.46 | 20 |  | 414 |  | 10 | 2 |  |  |  |  | 64 |  |  | 293 | 105 | 288 |  |  |  | Sample point: Drillpipe H2S: Absent
1 | 100/06-08-074-15W4/00 |  | ABD Zn GAS | HOL BVX UNIGAS LYLE 6-8-74-15 |  | 377-377.8 | 651.7 | 519.7 | 648.6 |  | Core Laboratories | 901-3158 | 1973-02-26 | 1973-03-02 |  | DST |  | Other | 500.5 | 509.3 |  |  |  |  | 80' liquid ( mud) |  |  |  | 5.734 | 1.004 | 15.6 | 1.333 | 23.9 | 8.1 |  | 1.25 | 22.222 |  | 1893 |  | 77 | 24 |  |  |  |  | 2232 |  |  | 1381 | 127 |  |  |  |  | Sampled from Top of tool Fe trace; h2s absent
1 | 100/06-08-074-15W4/02 |  | Drld & ABD | HOL BVX UNIGAS LYLE 6-8-74-15 |  |  | 651.7 | 519.7 | 648.6 |  | CORE LABORATORIES CANADA LTD |  |  |  |  | DST |  |  | 303.3 | 315.5 | [9 empty] | 1.004 | 15.6 |  |  | 12.2 |  | 0.92 | 25 |  | 1536 |  | 147 | 1 |  |  |  |  | 1271 |  |  |  | 57 | 86
2 | 100/06-08-074-15W4/02 |  | Drld & ABD | HOL BVX UNIGAS LYLE 6-8-74-15 |  |  | 651.7 | 519.7 | 648.6 |  | CORE LABORATORIES CANADA LTD |  |  |  |  | DST |  |  | 303.3 | 315.5 | [9 empty] | 1.004 | 15.6 |  |  | 8.1 |  | 1.25 | 25 |  | 1893 |  | 77 | 24 |  |  |  |  | 2232 |  |  | 1381 | 127
1 | 100/07-11-074-15W4/00 |  | Susp GAS | CNRL DUNCAN 7-11-74-15 |  | 377-377.8 | 691.9 | 562 | 688.2 |  | AGAT Laboratories | WE5964A | 1993-01-28 | 1993-02-01 | 1993-02-08 | DST |  | Bottom Hole Sampler | 544.5 | 549.5 | [8 empty] | 4.949 | 1 | 25 |  |  | 8.8 | 25 | 1.65 | 25 |  | 1460 | 21.9 | 21.8 | 10.1 |  |  |  |  | 675 |  |  | 2380 | 230 | 150 |  |  |  | Ba/Sr: not analyzed Br/I: not analyzed OH: nil H2S: not detected Salinity = 0.12%
1 | 100/07-11-074-15W4/02 |  | Susp GAS | CNRL DUNCAN 7-11-74-15 |  |  | 691.9 | 562 | 688.2 |  | CORE LABORATORIES CANADA LTD |  |  |  |  | DST |  |  | 544.5 | 549.5 | [9 empty] | 1 | 25 |  |  | 8.8 |  | 1.65 | 25 |  | 1460 | 22 | 22 | 10 |  |  |  |  | 675 |  |  | 2380 | 230 | 150
1 | 100/08-15-074-15W4/00 |  | ABD Zn GAS | TALISMAN ET AL DUNCAN 8-15-74-15 |  | 377-377.8 | 696.6 | 562 | 692.8 |  | Core Lab Canada Ltd. | 52136-96-0314 | 1996-02-06 | 1996-02-14 |  | Unkno |  | Separator | 549 | 551.5 | [8 empty] | 0.976 | 0.933 | 15.6 | 1.3419 | 21 | 9 |  | 11.976 | 25 |  | 230 | 46 | 29 | 19 |  |  |  |  | 292 |  |  | 299 | 23 | 38 |  |  |  | The specific gravity value being less than 1.0000 indicates a possible presence of an alcohol based constituent. Sample point: Separator Prod Line Intervals: 549-54908; 551-551.5 Fe ;h2s = not detected;
1 | 100/08-15-074-15W4/02 |  | ABD GAS | TALISMAN ET AL DUNCAN 8-15-74-15 | MCMURRAY FM | LOWER CRETACEOUS (LATE BARREMIAN TO APTIAN) | 696.6 | 562 | 692.8 |  | CORE LABORATORIES CANADA LTD | 52136-96-0314 | 1996-02-06 | 1996-02-14 | 1996-02-20 | PROD |  | SEPARATOR | 549 | 551.5 | [8 empty] | 0.976 | 0.933 | 15.6 | 1.34 | 21 | 9 | 25 | 11.98 | 25 |  | 230 | 46 | 29 | 19 |  |  |  |  | 292 |  |  | 299 | 23 | 38 |  |  |  | SPECIFIC GRAVITY VALUE BEING LESS THAN 1.0000 INDICATES A POSSIBLE PRESENCE OF AN ALCOHOL BASED CONSTITUENT
1 | 100/06-21-074-15W4/00 |  | Drld & ABD | HUBER PEMBINA MCMILLAN 6-21-74-15 |  | 377-377.8 | 683.7 | 559.3 | 680 |  | Core Lab Canada Ltd. | 933-2172 | 1972-02-05 |  |  | DST |  | Collars | 552 | 559 |  |  |  |  | 60' mud, 590' water |  |  |  | 9.259 | 1.007 | 15.6 | 1.3336 | 26.1 | 9.7 |  | 0.68 | 21.667 |  | 3487 |  | 39 | 14 |  |  |  |  | 4440 |  |  | 722 | 72 | 485 |  |  |  | Interval report as 1811' - 1835' (MD 1834') Fe: trace H2S: absent
1 | 100/08-23-074-15W4/00 |  | ABD Zn GAS | CNRL DUNCAN 8-23-74-15 |  | 377-377.8 | 727.7 | 586 | 723.9 |  | Core Lab Canada Ltd. | 52136-95-0388 | 1995-02-22 | 1995-03-02 |  | Unkno |  | Separator | 575.7 | 577.7 | [8 empty] | 3.059 | 1.007 | 15.6 | 1.3332 | 22 | 7.3 |  | 2.278 | 25 |  | 420 | 250 | 318 | 4 |  |  |  |  | 748 |  |  | 749 | 570 |  |  |  |  | Fe: not detected H2S: not detected
1 | 100/09-32-074-15W4/00 |  | Drld & ABD | CNRL DUNCAN 9-32-74-15 |  | 111.8-127 | 720 | 565 | 716.2 |  | Core Lab Canada Ltd. | 52136-97-0543 | 1997-03-03 | 1997-03-04 |  | DST |  | Bottom Hole Sampler | 548 | 565 |  |  |  |  | 41 metres of fluid |  |  |  | 6.167 | 1.004 | 15 | 1.3334 | 25 | 8.2 |  | 1.031 | 25 |  | 2300 | 26 | 23 | 18 |  |  |  |  | 2566 |  |  | 1085 | 149 |  |  |  |  | H2S not detected Fe not detected
1 | 100/11-34-074-15W4/00 |  | ABD Zn GAS | CNRL DUNCAN 11-34-74-15 |  |  | 718 | 570.5 | 714.5 |  | Core Lab Canada Ltd. | 52136-96-0261 | 1996-01-26 | 1996-02-07 |  | Unkno |  | Test Tank | [10 empty] | 1.117 | 0.887 | 15.6 | 1.34 | 17 | 9 |  | 13.369 | 25 |  | 220 | 47 | 9 | 18 |  |  |  |  | 295 |  |  | 266 | 232 | 30 |  |  |  | The specific gravity value being less than 1.0000 indicates a possible presence of an alcohol based constituent. Sample point: Tank Test interval not reported Fe; h2s: n.d
1 | 100/11-34-074-15W4/02 |  | ABD Zn | CNRL DUNCAN 11-34-74-15 | MCMURRAY FM | LOWER CRETACEOUS (LATE BARREMIAN TO APTIAN) | 718 | 570.5 | 714.5 |  | CORE LABORATORIES CANADA LTD | 52136-96-0261 | 1996-01-26 | 1996-02-07 | 1996-02-13 | PROD |  | OTHER | 559.7 | 563 | [8 empty] | 1.117 | 0.887 | 15.6 | 1.34 | 17 | 9 | 25 | 13.37 | 25 |  | 220 | 47 | 9 | 18 |  |  |  |  | 295 |  |  | 266 | 232 | 30 |  |  |  | THE SPECIFIC GRAVITY VALUE BEING LESS THAN 1.0000 INDICATES A POSSIBLE PRESENCE OF AN ALCOHOL BASED CONSTITUENT
1 | 100/11-34-074-15W4/03 |  | Drld & ABD | CNRL DUNCAN 11-34-74-15 | MCMURRAY FM | LOWER CRETACEOUS (LATE BARREMIAN TO APTIAN) | 718 | 570.5 | 714.5 |  | CORE LABORATORIES CANADA LTD | 52136-96-0261 | 1996-01-26 | 1996-02-07 | 1996-02-13 | PROD |  | OTHER | 559.7 | 563 | [8 empty] | 1.117 | 0.887 | 15.6 | 1.34 | 17 | 9 | 25 | 13.37 | 25 |  | 220 | 47 | 9 | 18 |  |  |  |  | 295 |  |  | 266 | 232 | 30 |  |  |  | THE SPECIFIC GRAVITY VALUE BEING LESS THAN 1.0000 INDICATES A POSSIBLE PRESENCE OF AN ALCOHOL BASED CONSTITUENT
1 | 100/11-36-074-15W4/00 |  | Drld & ABD | HOL BVX UNIGAS LYLE 11-36-74-15 |  | 111.8-127 | 751 | 609 | 748.6 |  | Chem. And Geo. Lab Ltd. | E74-4408 | 1974-01-28 | 1974-01-30 | 1974-02-12 | DST |  | Bottom | 571.5 | 597.4 |  |  |  |  | 240' mud | 2.965 |  | 2.325 | 3.585 | 1.004 | 15.6 | 1.3334 | 25 | 9 | 21 | 2.93 | 25 | Much | 1023 |  | 31 | 6 |  |  |  |  | 146 |  |  | 2000 | 239 | 140 |  | 0 |  | Fe Much The sample consisted of watery mud with a light brown filtrate. The characteristics of the analysis are indicative of a mud filtrate water.
1 | 100/11-06-074-16W4/00 |  | Drld & ABD | SUNCOR DUNCAN 11-6-74-16 |  | 377-377.8 | 586.7 | 480.1 | 584 |  | Chem. And Geo. Lab Ltd. | CGC69-4600 | 1969-03-08 |  |  | PROD |  | Other | 458.4 | 460.9 | [5 empty] | 12.456 |  | 9.74 | 11.677 | 1.01 | 15.6 | 1.3353 | 25 | 7.6 | 23.3 | 0.555 | 20 |  | 3261 |  | 896 | 183 |  |  |  |  | 6880 |  |  | 437 | 20 |  |  |  |  | Sample point: 1504'-1512' Sample as received consisted of dirty brown water. Filtered sample was clear and colourless. H2S - Nil
1 | 100/09-10-074-16W4/00 |  | Susp GAS | CNRL DUNCAN 12-10-74-16 |  | 108-110.5 | 615.2 | 477 | 611.3 |  | Maxai | B028527-T91446 | 2010-04-27 | 2010-05-04 |  | Unkno |  | Tubing | 273.6 | 274.1 | [8 empty] | 6.114 | 1 | 25 | 1.33 | 21 | 7.8 | 25 | 0.99 | 25 |  | 2220 | 13 | 16 | 10.4 | 0.8 | 1.9 | 0.2 |  | 2901 |  |  | 950 | 1 |  |  | 0
1 | 100/07-19-074-16W4/00 |  | Drld & ABD | BVI ET AL MCMILLAN 7-19-74-16 |  | 111.8-127 | 616.3 | 466.6 | 613.6 |  | Chem. And Geo. Lab Ltd. | E76-2042 | 1975-12-30 | 1976-01-05 |  | DST |  | Collars | 449.3 | 466.6 |  |  |  |  | 70' drilling Mud | 8.8 |  | 4.76 | 2 |  |  | 1.334 | 25 | 9.2 | 21.1 | 2.02 | 25 | Much | [8 empty] | 2000 | [6 empty] | 0 |  | Fe - Much Dark brown water recovered from mud and is characteristic of mud filtrate water.
1 | 100/11-28-074-16W4/00 |  | Drld & ABD | HOL BVX UNIGAS DUNCAN 11-28-74-16 |  | 377-377.8 | 652.6 | 506 | 650.1 |  | Core Laboratories | 901-3185 | 1973-03-03 | 1973-03-13 |  | DST |  | Unknown | 480.1 | 500.2 |  |  |  |  | 30' liquid |  |  |  | 0.202 | [6 empty] | 3.51 | 18.889 | [9 empty] | 202
1 | 100/11-29-074-16W4/00 |  | ABD Zn GAS | CNRL MCMILLAN 11-29-74-16 |  | 101-101.5 | 640.3 | 488 | 637.9 |  | CHEMICAL AND GEOLOGICAL LABORATORIES LTD | E80-822-2 | 1980-02-14 | 1980-02-19 | 1980-02-29 | DST |  | Other | 249.5 | 271 |  |  |  |  | Drilling mud, water: 20 mud, 84 ft water | 8.275 |  | 7.225 | 7.706 | 1.005 | 25 | 1.3338 | 25 | 9 | 21 | 0.802 | 25 | Nil | 2829 | 20 | 61 | 20 |  |  |  |  | 4093 |  |  | 543 | 62 | 78 |  |  |  | Sample Point: Top of Tool The sample consisted of slightly muddy, slightly salty water
1 | 100/11-29-074-16W4/02 |  | Susp GAS | CNRL MCMILLAN 11-29-74-16 |  |  | 640.3 | 488 | 637.9 |  | CORE LABORATORIES CANADA LTD |  |  |  |  | DST |  |  | 249.5 | 271 | [9 empty] | 1.005 | 25 |  |  | 9 |  | 0.8 | 25 |  | 2849 |  | 61 | 20 |  |  |  |  | 4093 |  |  | 543 | 62 | 78
1 | 100/12-03-074-17W4/00 |  | ABD Zn | CNRL MCMILLAN 12-3-74-17 |  | 108-110.5 | 574.1 | 417 | 570.3 |  | Core Lab Canada Ltd. | 52136-96-0247 | 1996-02-05 | 1996-02-06 |  | DST |  | Bottom Hole Sampler | 239 | 245 | [8 empty] | 5.875 | 1.007 | 15.6 | 1.3345 | 20 | 8.2 |  | 1.111 | 25 |  | 2200 | 18 | 33 | 4 |  |  |  |  | 2701 |  |  | 866 | 53 |  |  |  |  | Fe - Not detected H2S - Not detected
3 | 100/12-03-074-17W4/00 |  | ABD Zn | CNRL MCMILLAN 12-3-74-17 |  |  | 574.1 | 417 | 570.3 |  | Core Laboratories | 52136-96-0344 | 1996-02-14 | 1996-02-20 |  | Unkno |  | Other | [10 empty] | 4.67 | 0.981 | 15.6 | 1.337 | 19 | 8.6 |  | 1.795 | 25 |  | 1600 | 25 | 28 | 17 |  |  |  |  | 2338 |  |  | 638 | 13 | 11 |  |  |  | Sample point: tank Intervals not provided Fe: not detected H2S: not detected
2 | 100/12-03-074-17W4/00 |  | ABD Zn | CNRL MCMILLAN 12-3-74-17 |  | 108-110.5 | 574.1 | 417 | 570.3 |  | Core Laboratories | 52136-96-0247 - 2 | 1996-02-05 | 1996-02-06 |  | DST |  | Bottom Hole Sampler | 239 | 245 | [8 empty] | 5.875 | 1.007 | 15.6 | 1.3345 | 20 | 8.2 |  | 1.111 | 25 |  | 2200 | 18 | 33 | 4 |  |  |  |  | 2701 |  |  | 866 | 53 |  |  |  |  | Fe - Not detected H2S - Not detected
1 | 100/07-09-074-17W4/00 |  | Drld & ABD | BVI ET AL MCMILLAN 7-9-74-17 |  | 111.8-127 | 575.7 | 437 | 572 |  | Chem. And Geo. Lab Ltd. | E84-603-2 | 1984-01-09 | 1984-01-23 | 1984-01-27 | DST |  | Other | 410 | 428 |  |  |  |  | 30.0m drilling mud | 2.41 |  | 1.91 | 0.138 |  |  | 1.333 | 25 | 9.2 | 23 | 3.79 | 25 | Much | [8 empty] | 138 | [6 empty] | 0 |  | The analysis determined on water extracted from watery mud and is characteristic of a mud filtrate water. Fe present Sample obtained from: Top of tool
4 | 100/07-09-074-17W4/00 |  | Drld & ABD | BVI ET AL MCMILLAN 7-9-74-17 |  | 101-101.5 | 575.7 | 437 | 572 |  | Chem. And Geo. Lab Ltd. | E84-605-3 | 1984-01-10 | 1984-01-23 | 1984-01-27 | DST |  | Bottom | 199 | 205 |  |  |  |  | 117.0m fresh water | 2.5 |  | 1.855 | 2.416 | 1.001 | 25 | 1.3334 | 25 | 8.6 | 24 | 2.33 | 25 | Present | 860 | 2 | 12 | [5 empty] | 885 |  |  | 586 | 33 | 38 |  | 0 |  | Muddy fresh water. Fe present
3 | 100/07-09-074-17W4/00 |  | Drld & ABD | BVI ET AL MCMILLAN 7-9-74-17 |  | 101-101.5 | 575.7 | 437 | 572 |  | CHEMICAL AND GEOLOGICAL LABORATORIES LTD | E84-605-2 | 1984-01-10 | 1984-01-23 | 1984-01-27 | DST |  | Middle | 199 | 205 | [15 empty] | 2.42 | 25 | [18 empty] | Muddy water
2 | 100/07-09-074-17W4/00 |  | Drld & ABD | BVI ET AL MCMILLAN 7-9-74-17 |  | 111.8-127 | 575.7 | 437 | 572 |  | CHEMICAL AND GEOLOGICAL LABORATORIES LTD | E84-603-1 | 1984-01-09 | 1984-01-23 | 1984-01-27 | DST |  | Top | 410 | 428 | [15 empty] | 4.09 | 25 | [18 empty] | Watery mud sample
5 | 100/07-09-074-17W4/00 |  | Drld & ABD | BVI ET AL MCMILLAN 7-9-74-17 |  | 101-101.5 | 575.7 | 437 | 572 |  | CHEMICAL AND GEOLOGICAL LABORATORIES LTD | E84-605-1 | 1984-01-10 | 1984-01-23 |  | DST |  | Top | 199 | 205 | [15 empty] | 3.16 | 25 | [18 empty] | Muddy water
2 | 100/10-10-074-17W4/00 |  | Drld & ABD | BVI ET AL DUNCAN 10-10-74-17 |  | 377-377.8 | 577.9 | 434.6 | 575.2 |  | Chem. And Geo. Lab Ltd. | CGE 72-8151-3 | 1972-03-05 |  | 1972-03-15 | DST |  | Other | 237.7 | 246.9 |  |  |  |  | 366' | 4.57 |  | 3.73 | 4.947 | 1.005 | 15.6 | 1.33 | 25 | 11.2 | 24.4 | 1.73 | 20 | matter p | 1871 |  | 60 | 6 |  |  |  |  | 2095 |  |  |  | 514 | 333 | 68 |  |  | Sample obtained from: Top of tool. Sample consisted of yellowish colored water with a thin sediment layer. Fe present ; H2S nil.
1 | 100/10-10-074-17W4/00 |  | Drld & ABD | BVI ET AL DUNCAN 10-10-74-17 |  | 108-110.5 | 577.9 | 434.6 | 575.2 |  | Chem. And Geo. Lab Ltd. | CGE 72-8152-3 | 1972-03-05 |  | 1972-03-17 | DST |  | Other | 75.3 | 78 |  |  |  |  | 251' | 5.024 |  | 4.3 | 5.323 | 1.006 | 15.6 | 1.3339 | 25 | 9.1 |  | 1.53 | 20 | large am | 1915 |  | 13 | 3 |  |  |  |  | 2145 |  |  | 930 | 169 | 148 |  |  |  | Sample consisted of muddy water. Filtrate was dark brown in colour . Fe present ; H2S nil.
7 | 100/10-10-074-17W4/00 |  | Drld & ABD | BVI ET AL DUNCAN 10-10-74-17 |  | 377-377.8 | 577.9 | 434.6 | 575.2 |  | Chem. And Geo. Lab Ltd. | CGE 72-8153-3 | 1972-03-07 |  |  | DST |  | Other | 417.6 | 434.3 |  |  |  |  | 370' salty water; 60 drilling mud | 11.99 |  | 10.13 | 12.769 | 1.012 | 15.6 | 1.3348 | 25 | 8.1 | 24.4 | 0.679 | 25.556 | matter | 4366 |  | 184 | 75 |  |  |  |  | 5990 |  |  | 1925 | 229 |  |  |  |  | Interval report as 1370 - 1426 (MD 1425) Sample consisted of yellowish water with 10% sediment layer. Fe present ; H2S nil Sample obtained from top of tool.
8 | 100/10-10-074-17W4/00 |  | Drld & ABD | BVI ET AL DUNCAN 10-10-74-17 |  | 111.8-127 | 577.9 | 434.6 | 575.2 |  | Chem. And Geo. Lab Ltd. | CGE 72-8154-2 | 1972-03-08 |  |  | DST |  | Other | 125 | 126.9 |  |  |  |  | 122' | 5.44 |  | 2.56 | 4.828 | 1.005 | 15.6 | 1.3339 | 25 | 9.1 |  | 2.23 | 20 | matter | 1481 |  | 45 | 2 |  |  |  |  | 494 |  |  | 2075 | 436 | 295 |  |  |  | Sample consisted of mud. The filtrate was brown in color. Sample obtained from Top of tool. Fe present; H2S nil
12 | 100/10-10-074-17W4/00 |  | Drld & ABD | BVI ET AL DUNCAN 10-10-74-17 |  | 377-377.8 | 577.9 | 434.6 | 575.2 |  | Chem. And Geo. Lab Ltd. | CGE 72-8155 | 1972-03-08 |  |  | DST |  | Other | 429.2 | 431.9 |  |  |  |  | 560' | 11.69 |  | 8.95 | 11.189 | 1.01 | 15.6 | 1.3348 | 25 | 8.5 |  | 0.707 | 20 | matter | 3846 |  | 215 | 49 |  |  |  |  | 5380 |  |  | 1488 | 88 | 123 |  |  |  | The sample consisted of yellow colored water recovered from slightly muddy water.
3 | 100/10-10-074-17W4/00 |  | Drld & ABD | BVI ET AL DUNCAN 10-10-74-17 |  | 377-377.8 | 577.9 | 434.6 | 575.2 |  | Chem. And Geo. Lab Ltd. | CGE 72-8151-2 | 1972-03-05 |  |  | DST |  | Middle | 237.7 | 246.9 |  |  |  |  | 366' | [10 empty] | 2.02 | 20 | [18 empty] | Yellowish colored water with a thin sediment layer.
6 | 100/10-10-074-17W4/00 |  | Drld & ABD | BVI ET AL DUNCAN 10-10-74-17 |  | 377-377.8 | 577.9 | 434.6 | 575.2 |  | Chem. And Geo. Lab Ltd. | CGE 72-8152-1 | 1972-03-05 |  |  | DST |  | Top | 246.9 | 256 |  |  |  |  | 251' | [10 empty] | 2.75 | 20 | [18 empty] | Sampled from top of fluid. Sample consisted of mud.
11 | 100/10-10-074-17W4/00 |  | Drld & ABD | BVI ET AL DUNCAN 10-10-74-17 |  | 377-377.8 | 577.9 | 434.6 | 575.2 |  | Chem. And Geo. Lab Ltd. | CGE 72-8155-1 | 1972-03-08 |  |  | DST |  | Other | 429.2 | 431.9 |  |  |  |  | 560' | [10 empty] | 1.88 | 20 | [18 empty] | Sample from top of fluid. Dark brown filtrate covered from mud with a thin layer of condensate.
5 | 100/10-10-074-17W4/00 |  | Drld & ABD | BVI ET AL DUNCAN 10-10-74-17 |  | 377-377.8 | 577.9 | 434.6 | 575.2 |  | Chem. And Geo. Lab Ltd. | CGE 72-8152-2 | 1972-03-05 |  |  | DST |  | Middle | 246.9 | 256 |  |  |  |  | 251' | [10 empty] | 1.76 | 20 | [18 empty] | Sample consisted of muddy water.
10 | 100/10-10-074-17W4/00 |  | Drld & ABD | BVI ET AL DUNCAN 10-10-74-17 |  | 377-377.8 | 577.9 | 434.6 | 575.2 |  | Chem. And Geo. Lab Ltd. | CGE 72-8155-2 | 1972-03-08 |  |  | DST |  | Middle | 429.2 | 431.9 |  |  |  |  | 560' | [10 empty] | 0.918 | 20 | [18 empty] | Dark brown filtrate recovered from muddy water.
9 | 100/10-10-074-17W4/00 |  | Drld & ABD | BVI ET AL DUNCAN 10-10-74-17 |  | 377-377.8 | 577.9 | 434.6 | 575.2 |  | Chem. And Geo. Lab Ltd. | CGE 72-81541-1 | 1972-03-08 |  |  | DST |  | Other | 410 | 416.4 |  |  |  |  | 122' | [10 empty] | 0.17 | 20 | [18 empty] | Sample Top of fluid. Sample consisted of mud.
4 | 100/10-10-074-17W4/00 |  | Drld & ABD | BVI ET AL DUNCAN 10-10-74-17 |  | 377-377.8 | 577.9 | 434.6 | 575.2 |  | Chem. And Geo. Lab Ltd. | CGE 72-8151-1 | 1972-03-05 |  |  | DST |  | Other | 237.7 | 246.9 |  |  |  |  | 366' | [10 empty] | 1.52 | 20 | [18 empty] | Sample from top of fluid. Yellowish colored water filtered from muddy water
1 | 100/10-16-074-17W4/00 |  | Drld & ABD | HOL BVX UNIGAS MCMILLAN 10-16-74-17 |  | 377-377.8 | 578.2 | 429.8 | 575.8 |  | Chem. And Geo. Lab Ltd. | E74-4301-2 | 1974-01-21 | 1974-01-23 |  | DST |  | Other | 406.9 | 419.1 |  |  |  |  | 60' drilling fluid | 6.3 |  | 4.2 | 5.815 | 1.006 | 15.6 | 1.3339 | 25 | 9.2 | 20.6 | 1.69 | 25 | much | 1683 |  | 69 | 5 |  |  |  |  | 130 |  |  | 3100 | 403 | 425 |  | 0 |  | The sample consisted of mud with a dark brown filtrate. The characteristic of the analysis are indicative of a mud filtrate water. Fe much Sample obtained from: top of tool
3 | 100/10-16-074-17W4/00 |  | Drld & ABD | HOL BVX UNIGAS MCMILLAN 10-16-74-17 |  | 377-377.8 | 578.2 | 429.8 | 575.8 |  | Chem. And Geo. Lab Ltd. | E74-4302 | 1974-01-22 | 1974-01-23 |  | DST |  | Other | 420.3 | 429.8 |  |  |  |  | 30' oil/mud | 6.15 |  | 3.3 | 4.207 | 1.005 | 15.6 | 1.334 | 25 | 9.7 | 20.6 | 2.1 | 25 | Present | 1282 |  | 65 | 10 |  |  |  |  | 50 |  |  | 1690 | 502 | 608 |  | 0 |  | Mud with dark brown filtrate. Characteristic of mud filtrate water. Fe present Sample obtained from: top of tool
2 | 100/10-16-074-17W4/00 |  | Drld & ABD | HOL BVX UNIGAS MCMILLAN 10-16-74-17 |  | 377-377.8 | 578.2 | 429.8 | 575.8 |  | CHEMICAL AND GEOLOGICAL LABORATORIES LTD | E74-4301-1 | 1974-01-21 | 1974-01-23 |  | DST |  | Other | 406.9 | 419.1 | [15 empty] | 1.75 | 25 | [18 empty] | Sample obtained from: top 60' above tool Mud with a dark brown filtrate.
1 | 100/07-21-074-17W4/00 |  | Drld & ABD | TALISMAN ET AL MCMILLAN 7-21-74-17 |  | 108-110.5 | 582.9 | 423 | 579.1 |  | Core Labs Cda Ltd | 52136-96-0235 |  | 1996-02-05 | 1996-02-09 | DST |  | Bottom Hole Sampler | 231 | 244 |  |  |  |  | 36 metres of fluid |  |  |  | 1.591 | 1.005 | 15.6 | 1.3331 | 20 | 10.9 |  | 3.125 | 25 |  | 590 | 13 | 23 | 10 |  |  |  |  | 297 |  |  |  | 274 | 370 | 14 |  |  | Fe, H2S - Not Detected Mud filtrate analysis.
1 | 100/07-22-074-17W4/00 |  | ABD Zn GAS | CNRL MCMILLAN 7-22-74-17 |  | 377-377.8 | 589.8 | 464.8 | 586.7 |  | Core Laboratories | 933-1279-2 | 1971-03-02 |  |  | DST |  | Other | 417.6 | 426.1 |  |  |  |  | 30' liquid |  |  |  | 0.428 | [6 empty] | 2.77 | 20 | [9 empty] | 428 | [8 empty] | Sample obtained from: Top of tool
2 | 100/07-22-074-17W4/00 |  | ABD Zn GAS | CNRL MCMILLAN 7-22-74-17 |  | 377-377.8 | 589.8 | 464.8 | 586.7 |  | Core Lab Canada Ltd. | 933-1279-3 | 1971-03-02 |  |  | DST |  | Other | 432.8 | 440.7 |  |  |  |  | 150 liquid |  |  |  | 2.069 | [6 empty] | 1.25 | 20 | [9 empty] | 2069 | [8 empty] | Sample obtained from: Top of tool
3 | 100/07-22-074-17W4/00 |  | ABD Zn GAS | CNRL MCMILLAN 7-22-74-17 |  | 377-377.8 | 589.8 | 464.8 | 586.7 |  | Core Laboratories | 933-1279-1 | 1971-03-03 |  |  | DST |  | Other | 246.9 | 261.5 |  |  |  |  | 120' liquid |  |  |  | 4.336 | 1.003 | 15.6 | 1.334 | 19.4 | 8.3 |  | 1.59 | 19.444 |  | 1502 |  | 20 | 6 |  |  |  |  | 1753 |  |  | 1020 | 35 |  |  | 0 |  | Sample obtained from: Top of tool
1 | 100/07-22-074-17W4/02 |  | ABD GAS | CNRL MCMILLAN 7-22-74-17 |  |  | 589.8 | 464.8 | 586.7 |  | CORE LABORATORIES CANADA LTD |  |  |  |  | DST |  |  | 246.9 | 261.5 | [9 empty] | 1 | 15.6 |  |  | 8.3 |  | 1.59 | 20 |  | 1502 |  | 20 | 6 |  |  |  |  | 1753 |  |  | 1020 | 35
3 | 100/07-22-074-17W4/02 |  | ABD GAS | CNRL MCMILLAN 7-22-74-17 |  |  | 589.8 | 464.8 | 586.7 |  | CORE LABORATORIES CANADA LTD |  |  |  |  | DST |  |  | 432.8 | 440.7 | [15 empty] | 1.25 | 20 | [9 empty] | 2069
2 | 100/07-22-074-17W4/02 |  | ABD GAS | CNRL MCMILLAN 7-22-74-17 |  |  | 589.8 | 464.8 | 586.7 |  | CORE LABORATORIES CANADA LTD |  |  |  |  | DST |  |  | 417.6 | 426.1 | [15 empty] | 2.77 | 25 | [9 empty] | 428
3 | 100/06-23-074-17W4/00 |  | ABD Zn GAS | CNRL MCMILLAN 6-23-74-17 |  |  | 592.8 | 442.6 | 590.4 |  | Chemex Labs (Alberta) Ltd. | 90-08077-02 |  | 1991-02-01 | 1991-02-08 | Unkno |  | Separator | [9 empty] | 7 | 7.517 | 1.006 | 25 | 1.335 | 25 | 7.9 | 25 | 0.8 | 25 |  | 2430 | 390 | 13.1 | 13.4 |  |  | 0.3 |  | 3400 |  |  | 1270 | [5 empty] | Intervals not provided So4, Co3, OH: <1 H2S: absent
1 | 100/06-23-074-17W4/00 |  | ABD Zn GAS | CNRL MCMILLAN 6-23-74-17 |  | 377-377.8 | 592.8 | 442.6 | 590.4 |  | Chem. And Geo. Lab Ltd. | E75-6053-2 | 1975-02-07 | 1975-02-12 |  | DST |  | Bottom | 417.6 | 429.8 |  |  |  |  | 120' mud | 2.205 |  | 1.045 | 1.788 | 1.002 | 15.6 | 1.3332 | 25 | 8.6 | 21.1 | 4.26 | 25 | present | 490 |  | 36 | 6 |  |  |  |  | 120 |  |  | 830 | 282 | 24 |  |  |  | Fe: trace OH, H2S: nil Muddy water.
2 | 100/06-23-074-17W4/00 |  | ABD Zn GAS | CNRL MCMILLAN 6-23-74-17 |  | 377-377.8 | 592.8 | 442.6 | 590.4 |  | CHEMICAL AND GEOLOGICAL LABORATORIES LTD | E75-6053-1 | 1975-02-07 | 1975-02-12 |  | DST |  | Top | 417.6 | 429.8 |  |  |  |  | 120' mud | [10 empty] | 3.96 | 25 | [18 empty] | Muddy water
2 | 100/06-23-074-17W4/02 |  | ABD Zn GAS | CNRL MCMILLAN 6-23-74-17 |  |  | 592.8 | 442.6 | 590.4 |  | CORE LABORATORIES CANADA LTD |  |  |  |  | DST |  |  | 417.6 | 429.8 | [9 empty] | 1.002 | 15.6 |  |  | 8.6 |  | 4.26 | 25 |  | 490 |  | 36 | 6 |  |  |  |  | 120 |  |  | 830 | 282 | 24
1 | 100/06-23-074-17W4/02 |  | ABD Zn GAS | CNRL MCMILLAN 6-23-74-17 | SPARKY MBR | LOWER CRETACEOUS | 592.8 | 442.6 | 590.4 |  | CHEMEX LABS ALBERTA INC. | 90-08077-02 | 1991-01-31 | 1991-02-01 | 1991-02-08 | PROD |  | SEPARATOR | 336.8 | 337.7 | [7 empty] | 7 | 6.871 | 1.006 | 25 | 1.34 | 25 | 7.9 | 25 | 0.8 | 25 |  | 2430 | 390 | 13 | 13 |  |  | 0.3 |  | 3400 |  |  | 1270
2 | 100/06-23-074-17W4/03 |  | ABD GAS | CNRL MCMILLAN 6-23-74-17 |  |  | 592.8 | 442.6 | 590.4 |  | CORE LABORATORIES CANADA LTD |  |  |  |  | DST |  |  | 417.6 | 429.8 | [9 empty] | 1.002 | 15.6 |  |  | 8.6 |  | 4.26 | 25 |  | 490 |  | 36 | 6 |  |  |  |  | 120 |  |  | 830 | 282 | 24
1 | 100/06-23-074-17W4/03 |  | ABD GAS | CNRL MCMILLAN 6-23-74-17 | SPARKY MBR | LOWER CRETACEOUS | 592.8 | 442.6 | 590.4 |  | CHEMEX LABS ALBERTA INC. | 90-08077-02 | 1991-01-31 | 1991-02-01 | 1991-02-08 | PROD |  | SEPARATOR | 336.8 | 337.7 | [7 empty] | 7 | 6.871 | 1.006 | 25 | 1.34 | 25 | 7.9 | 25 | 0.8 | 25 |  | 2430 | 390 | 13 | 13 |  |  | 0.3 |  | 3400 |  |  | 1270
1 | 100/06-24-074-17W4/00 |  | ABD Zn GAS | TALISMAN MCMILLAN 6-24-74-17 |  | 377-377.8 | 602.6 | 455.1 | 599.2 |  | Core Lab Canada Ltd. | 901-3191 | 1973-03-05 | 1973-03-13 |  | DST |  | Bottom | 260.6 | 271.3 |  |  |  |  | 376' Liquid |  |  |  | 4.401 | 1.004 | 15.6 | 1.3325 | 23.9 | 10.2 |  | 1.5 | 21.111 |  | 1714 | [7 empty] | 1860 |  |  | 283 | 54 | 490 |  |  |  | Fe - Trace H2S - Absent The specific gravity is slightly higher than expected for a water of this salinity. The sample contained grey, unfilterable material, thus causing high gravity readings.
1 | 100/06-24-074-17W4/02 |  | ABD Re-ent GAS | TALISMAN MCMILLAN 6-24-74-17 |  |  | 602.6 | 455.1 | 599.2 |  | CORE LABORATORIES CANADA LTD |  |  |  |  | DST |  |  | 260.6 | 271.3 | [9 empty] | 1.017 | 15.6 |  |  | 7.6 |  | 0.29 | 21 |  | 9577 |  | 314 | 117 |  |  |  |  | 15306 |  |  | 268 | 275
2 | 100/06-24-074-17W4/02 |  | ABD Re-ent GAS | TALISMAN MCMILLAN 6-24-74-17 |  |  | 602.6 | 455.1 | 599.2 |  | CORE LABORATORIES CANADA LTD |  |  |  |  | DST |  |  | 260.6 | 271.3 | [9 empty] | 1.004 | 15.6 |  |  | 10.2 |  | 1.5 | 21 |  | 1714 | [7 empty] | 1860 |  |  | 283 | 54
1 | 100/06-24-074-17W4/03 |  | Act WTR Disp | TALISMAN MCMILLAN 6-24-74-17 |  |  | 602.6 | 455.1 | 599.2 |  | CORE LABORATORIES CANADA LTD |  |  |  |  | DST |  |  | 260.6 | 271.3 | [9 empty] | 1.017 | 15.6 |  |  | 7.6 |  | 0.29 | 21 |  | 9577 |  | 314 | 117 |  |  |  |  | 15306 |  |  | 268 | 275
2 | 100/06-24-074-17W4/03 |  | Act WTR Disp | TALISMAN MCMILLAN 6-24-74-17 |  |  | 602.6 | 455.1 | 599.2 |  | CORE LABORATORIES CANADA LTD |  |  |  |  | DST |  |  | 260.6 | 271.3 | [9 empty] | 1.004 | 15.6 |  |  | 10.2 |  | 1.5 | 21 |  | 1714 | [7 empty] | 1860 |  |  | 283 | 54
1 | 100/06-24-074-17W4/04 |  | ABD Zn | TALISMAN MCMILLAN 6-24-74-17 |  |  | 602.6 | 455.1 | 599.2 |  | CORE LABORATORIES CANADA LTD |  |  |  |  | DST |  |  | 260.6 | 271.3 | [9 empty] | 1.017 | 15.6 |  |  | 7.6 |  | 0.29 | 21 |  | 9577 |  | 314 | 117 |  |  |  |  | 15306 |  |  | 268 | 275
2 | 100/06-24-074-17W4/04 |  | ABD Zn | TALISMAN MCMILLAN 6-24-74-17 |  |  | 602.6 | 455.1 | 599.2 |  | CORE LABORATORIES CANADA LTD |  |  |  |  | DST |  |  | 260.6 | 271.3 | [9 empty] | 1.004 | 15.6 |  |  | 10.2 |  | 1.5 | 21 |  | 1714 | [7 empty] | 1860 |  |  | 283 | 54
1 | 100/06-25-074-17W4/00 |  | ABD Zn GAS | BVI ET AL MCMILLAN 6-25-74-17 |  | 108-110.5 | 616.3 | 459.3 | 613.3 |  | Chem. And Geo. Lab Ltd. | E77-1430-3 | 1977-01-05 | 1977-01-06 | 1977-01-13 | DST |  | Other | 283.5 | 286.5 |  |  |  |  | 109.7m mud-cut water | 5.09 |  | 4.36 | 5.207 | 1.004 | 16 | 1.33 | 25 | 8.9 | 22 | 1.55 | 25 |  | 1804 |  | 22 | 7 |  |  |  |  | 2000 |  |  | 1284 | 23 | 67 |  |  |  | Muddy water.
1 | 100/06-25-074-17W4/02 |  | Drld & ABD | BVI ET AL MCMILLAN 6-25-74-17 |  |  | 616.3 | 459.3 | 613.3 |  | CORE LABORATORIES CANADA LTD |  |  |  |  | DST |  |  | 283.5 | 286.5 | [9 empty] | 1 | 15.6 |  |  | 8.9 |  | 1.55 | 25 |  | 1804 |  | 22 | 7 |  |  |  |  | 2000 |  |  | 1284 | 23 | 67
1 | 100/07-26-074-17W4/00 |  | ABD GAS | DELTA RES MCMILLAN 7-26-74-17 |  | 377-377.8 | 613 | 458.1 | 609.9 |  | Energy Resources Conservation Board | CGE73-2671-3 | 1973-02-01 | 1973-02-07 |  | DST |  | Bottom | 435.9 | 450.8 |  |  |  |  | 170' mud | 3.868 |  | 2.136 | 3.868 | 1.006 | 15.6 | 1.3336 | 25 | 9 | 18.9 | 2.65 | 20 | much | 1173 |  | 38 | 1 |  |  |  |  | 414 |  |  | 1680 | 395 | 167 |  |  |  | Sample consisted of muddy water with a trace of hydrocarbon present. The filtrate was light amber in color. The characteristics of the analysis are indicative o f a mud filtrate water. Fe present; oh ; h2s nil
1 | 100/07-36-074-17W4/00 |  | ABD GAS | BVX ET AL MCMILLAN 7-36-74-17 |  | 108-110.5 | 632.5 | 479 | 629.5 |  | Chem. And Geo. Lab Ltd. | E79-6189-3 | 1979-01-29 |  | 1979-02-06 | DST |  | Other | 299 | 305 |  |  |  |  | 107.0m mud | 3.43 |  | 2.26 | 0.177 |  |  | 1.33 | 25 | 8.9 | 18 | 3.36 | 25 | [9 empty] | 177 | [8 empty] | Water filtered from mud characteristic of mud filtrate water.
1 | 100/06-03-074-18W4/00 |  | Drld & ABD | HUBER MCMILLAN 6-3-74-18 |  | 375.9-376.7 | 594.4 | 506 | 591.3 |  | Core Lab Canada Ltd. | 933-1430 | 1971-03-26 |  | 1971-04-07 | DST |  | Other | 281.6 | 299.9 |  |  |  |  | 44.2m water-cut mud |  |  |  | 1.402 | [6 empty] | 2.16 | 20.556 | [9 empty] | 1402
1 | 100/11-02-074-19W4/00 |  | Drld & ABD | SUNLITE CAEL MCMILLAN 11-2-74-19 |  | 377-377.8 | 622.1 | 548.6 | 619.7 |  | Core Lab Canada Ltd. | 933-2232 | 1972-02-17 |  |  | DST |  | Other | 313.9 | 327.7 |  |  |  |  | 50' mud, 350' water |  |  |  | 4.266 | 1.003 | 15.6 | 1.3335 | 21.7 | 8.9 | 15.6 | 1.57 | 20 |  | 1504 |  | 6 | [5 empty] | 1509 |  |  | 1025 | 88 | 134 |  |  |  | Mud type: Gel - chem Sample obtained from Top of collars, OH nil, Fe present
1 | 100/02-04-074-19W4/00 |  | Flow GAS | HUSKY CHERP 2-4-74-19 |  | 108-110.5 | 645.2 | 550 | 641 |  | Core Laboratories | 0355-52136-2010-4 | 2010-03-07 | 2010-03-17 |  | Unkno |  | Wellhead | 346 | 348 | [8 empty] | 9.458 | 1.006 | 15.6 | 1.33 | 20 | 7.8 | 25 | 0.75 | 25 |  | 4085 | 26.6 | 46 | 26.8 |  |  |  |  | 4222.7 |  |  | 1038.5 | 12.8 |  |  | 0 |  | N.D.- Not Detected. Cation/Anion ratio may be affected by interferences present in the sample.
1 | 100/10-05-074-19W4/00 |  | Drld & ABD | ASHLAND TLI MCMILLAN 10-5-74-19 |  | 375.9-376.7 | 673.3 | 597.4 | 670.3 |  | Chem. And Geo. Lab Ltd. | E74-4566-3 | 1974-02-03 | 1974-02-06 | 1974-02-18 | DST |  | Other | 553.2 | 570 |  |  |  |  | 41.1m mud:96.0m water | 10.108 |  | 8.216 | 10.599 | 1.01 | 16 | 1.33 | 25 | 8.5 | 24 | 0.54 | 25 |  | 3859 |  | 80 | 41 |  |  |  |  | 5450 |  |  | 986 | 61 | 122 |  |  |  | Clear colorless filtrate with trace sediment.
3 | 100/10-05-074-19W4/00 |  | Drld & ABD | ASHLAND TLI MCMILLAN 10-5-74-19 |  | 108-110.5 | 673.3 | 597.4 | 670.3 |  | Chem. And Geo. Lab Ltd. | E74-4567-2 | 1974-02-04 | 1974-02-06 | 1974-02-18 | DST |  | Other | 385.3 | 399.3 |  |  |  |  | 41.1m mud:41.1m water | 4.73 |  | 3.11 | 4.013 | 1.005 | 16 | 1.33 | 25 | 8.8 | 24 | 1.4 | 25 |  | 1379 |  | 22 | 7 |  |  |  |  | 1453 |  |  | 1003 | 58 | 91 |  |  |  | Clear colorless filtrate recovered from watery mud with tracehydrocarbons.
2 | 100/10-05-074-19W4/00 |  | Drld & ABD | ASHLAND TLI MCMILLAN 10-5-74-19 |  | 375.9-376.7 | 673.3 | 597.4 | 670.3 |  | Chem. And Geo. Lab Ltd. | E74-4568-3 | 1974-02-04 | 1974-02-06 | 1974-02-18 | DST |  | Other | 35.7 | 376.7 |  |  |  |  | 5' mud, 455' water | 6.122 |  | 5.54 | 6.396 | 1.007 | 15.6 | 1.3341 | 25 | 8.5 | 23.9 | 0.855 | 25 |  | 2308 |  | 26 | 10 |  |  |  |  | 3000 |  |  | 998 | 20 | 34 |  |  |  | Slightly yellow filtrate with approx. 10% sediment and trace hydrocarbons. Sample point: Bottom of Fluid Fe: Present OH, H2S: Nil
1 | 100/06-16-074-19W4/00 |  | ABD Zn GAS | RENAISSANCE CHERPETA 6-16-74-19 |  | 375.9-376.7 | 622.1 | 601 | 617.5 |  | Ceda Analytical Laboratories | WA-07-25-03407-003 | 1991-01-17 | 1991-02-13 |  | Unkno |  | Other | 518 | 600 | [8 empty] | 12.308 | 1.001 | 25 |  |  | 7.7 | 25 | 0.51 | 25 |  | 3923 | 49 | 172 | 333 |  |  | 3 |  | 6736 |  |  | 1092 | [5 empty] | H2S not detected CO3, Oh - not detected Sample obtained from:Bluey line mist drlg.
2 | 100/06-16-074-19W4/00 |  | ABD Zn GAS | RENAISSANCE CHERPETA 6-16-74-19 |  | 375.9-376.7 | 622.1 | 601 | 617.5 |  | Ceda Analytical Laboratories | WA-07-25-03407-004 | 1991-01-17 | 1991-02-13 | 1991-02-15 | Unkno |  | Unknown | 518 | 600 | [8 empty] | 20.553 | 1.015 | 25 |  | 25 | 7.7 |  | 0.32 | 25 |  | 7195 | 81 | 253 | 236 |  |  |  |  | 11629 |  |  | 1159 | [5 empty] | Taken at 592.0 mKB at 1630 hrs. H2S not detected Fe not detected CO3, Oh - not detected
1 | 100/06-16-074-19W4/02 |  | ABD GAS | RENAISSANCE CHERPETA 6-16-74-19 |  |  | 622.1 | 601 | 617.5 |  | AGAT LABORATORIES | WE2590B | 1990-12-15 | 1990-12-20 | 1990-12-31 | DST |  | DST | 500 | 518 | [8 empty] | 10 | 1.004 | 25 |  |  | 8.4 | 25 | 0.63 | 25 |  | 3740 | 61 | 58 | 38 |  |  | 0.4 |  | 5200 |  |  | 836 | 47 | 68
2 | 100/06-16-074-19W4/02 |  | ABD GAS | RENAISSANCE CHERPETA 6-16-74-19 | MANNVILLE GRP | LOWER CRETACEOUS | 622.1 | 601 | 617.5 |  | AGAT LABORATORIES | WE2590D | 1990-12-16 | 1990-12-20 | 1990-12-31 | DST |  | DST | 318 | 322 | [8 empty] | 6.75 | 1.002 | 25 |  |  | 8.3 | 25 | 0.96 | 25 |  | 2450 | 35 | 21 | 15 |  |  | 0.5 |  | 3080 |  |  | 1060 | 6 | 84
3 | 100/06-16-074-19W4/02 |  | ABD GAS | RENAISSANCE CHERPETA 6-16-74-19 |  |  | 622.1 | 601 | 617.5 |  | GAUGE | 07-25-03407-003 | 1991-01-17 | 1991-02-13 | 1991-02-15 | PROD |  | OTHER | 518 | 600 | [8 empty] | 12.309 | 1.011 | 25 |  |  | 7.7 | 25 | 0.51 | 25 |  | 3923 | 49 | 172 | 333 |  |  | 3 |  | 6736 |  |  | 1092 | [5 empty] | DEPTH 567 CAUGHT WHILE MIS DRLG. PUMP 15L/MIN OF FRESH WATER +1%%SOAP.
4 | 100/06-16-074-19W4/02 |  | ABD GAS | RENAISSANCE CHERPETA 6-16-74-19 |  |  | 622.1 | 601 | 617.5 |  | GAUGE | 07-25-03407-004 | 1991-01-17 | 1991-02-13 | 1991-02-15 | PROD |  |  | 518 | 600 | [8 empty] | 20.551 | 1.015 | 25 |  |  | 7.7 | 25 | 0.32 | 25 |  | 7195 | 81 | 253 | 236 |  |  |  |  | 11629 |  |  | 1159 | [5 empty] | TAKEN AT 592.0MKB AT 1630HRS.
1 | 100/06-30-074-19W4/00 | Contaminated Acid/Completion Water | Drld & ABD | ASHLAND ET AL CHERPETA 6-30-74-19 | GRAND RAPIDS FM | LOWER CRETACEOUS (ALBIAN) | 628.2 | 536.8 | 625.1 |  | CHEMICAL AND GEOLOGICAL LABORATORIES LTD | E77-3411 | 1977-02-16 | 1977-02-21 | 1977-02-28 | SWAB |  | TUBING | 324.3 | 325.5 | [5 empty] | 10.16 |  | 7.255 | 9.278 | 1.008 | 16 | 1.33 | 25 | 5.9 | 21 | 0.76 | 25 |  | 3427 |  | 50 | 104 |  |  |  |  | 5630 |  |  | 24 | 43 |  |  |  |  | MURKY WATER WITH TRACE HEAVY OIL.
1 | 100/06-31-074-19W4/00 |  | Drld & ABD | CNRL CHERPETA 6-31-74-19 |  | 375.9-376.7 | 619.7 | 516.6 | 616.6 |  | Chem. And Geo. Lab Ltd. | E76-2567 | 1976-01-17 | 1976-01-22 | 1976-01-30 | DST |  | Top | 504.7 | 508.4 |  |  |  |  | 20' mud | 3.72 |  | 1.86 | 0.268 |  |  | 1.3335 | 25 | 9 | 22.2 | 2.84 | 25 | much | [8 empty] | 268 | [6 empty] | 0 |  | Fe: Present h2S: nil The analysis determined on water recovered from mud and is characteristic of a mud filtrate water.
2 | 100/06-31-074-19W4/00 |  | Drld & ABD | CNRL CHERPETA 6-31-74-19 |  | 375.9-376.7 | 619.7 | 516.6 | 616.6 |  | Chem. And Geo. Lab Ltd. | E76-2568-3 | 1976-01-18 | 1976-01-22 | 1976-01-30 | DST |  | Bottom | 504.7 | 508.4 |  |  |  |  | 70' mud | 5.27 |  | 4.64 | 1.875 |  |  | 1.3337 | 25 | 8.8 | 22.2 | 1.43 | 25 | present | [8 empty] | 1875 | [6 empty] | 0 |  | Fe: Present H2s: Nil The analysis determined on water recovered from mud and is characteristic of a mud filtrate water.
3 | 100/06-31-074-19W4/00 |  | Drld & ABD | CNRL CHERPETA 6-31-74-19 |  | 375.9-376.7 | 619.7 | 516.6 | 616.6 |  | Chem. And Geo. Lab Ltd. | E76-2569-3 | 1976-01-19 | 1976-01-22 | 1976-02-02 | DST |  | Bottom | 482.8 | 486.5 |  |  |  |  | 90' water | 13.6 |  | 11.53 | 14.428 | 1.01 | 15.6 | 1.3352 | 25 | 8 | 26.1 | 0.477 | 25 | Trace | 5095 |  | 110 | 78 |  |  |  |  | 7070 |  |  | 2059 | 16 |  |  | 0 |  | Fe: Present CO3, OH, H2s: Nil 90% clear, colorless water, 10% sediment layer.
4 | 100/06-31-074-19W4/00 |  | Drld & ABD | CNRL CHERPETA 6-31-74-19 |  | 375.9-376.7 | 619.7 | 516.6 | 616.6 |  | Chem. And Geo. Lab Ltd. | E76-2570-1 | 1976-01-20 | 1976-01-22 | 1976-02-02 | DST |  | Top | 246.9 | 251.8 |  |  |  |  | 478' fresh water | 2.08 |  | 1.04 | 2.28 | 1.002 | 15.6 | 1.3333 | 15.6 | 8.9 | 21.1 | 3.88 | 15.556 | present | 665 |  | 14 | 6 |  |  |  |  | 182 |  |  | 1088 | 296 | 29 |  | 0 |  | Fe: Trace Muddy water.
5 | 100/06-31-074-19W4/00 |  | Drld & ABD | CNRL CHERPETA 6-31-74-19 |  | 375.9-376.7 | 619.7 | 516.6 | 616.6 |  | Chem. And Geo. Lab Ltd. | E76-2571-2 | 1976-01-20 | 1976-01-22 | 1976-02-02 | DST |  | Bottom | 489.2 | 501.4 |  |  |  |  | 70' watery mud | 2.6 |  | 1.975 | 0.3 |  |  | 1.3332 | 25 | 8.8 | 22.2 | 3.21 | 25 | [9 empty] | 300 | [6 empty] | 0 |  | Fe: Present Water recovered from oil flecked watery mud characteristic of mud filtrate water.
6 | 100/06-31-074-19W4/00 |  | Drld & ABD | CNRL CHERPETA 6-31-74-19 |  | 375.9-376.7 | 619.7 | 516.6 | 616.6 |  | CHEMICAL AND GEOLOGICAL LABORATORIES LTD | E76-2571-1 | 1976-01-20 | 1976-01-22 | 1976-02-02 | DST |  | Top | 489.2 | 501.4 | [15 empty] | 3.09 | 25 | [18 empty] | Oil flecked watery mud sample.
1 | 100/13-01-074-20W4/00 | Incomplete | Flow GAS | RENAISSANCE AMADOU 13-1-74-20 | UNDEFINED | UNDEFINED | 768.6 | 636 | 765 |  | ENERGY RESOURCES CONSERVATION BOARD | MA-07-25-03368- | 1991-01-23 | 1991-01-24 | 1991-01-28 |  |  | SEPARATOR | 626 | 636
4 | 100/15-03-074-20W4/00 | MudFiltrate GelChem | Act WTR Disp | RENIASSANCE CHERPETA 15-3-74-20 | GRAND RAPIDS FM | LOWER CRETACEOUS (ALBIAN) | 757.3 | 662 | 754.4 |  | CORE LABORATORIES CANADA LTD | 52136-91-462 | 1991-03-15 | 1991-03-20 | 1991-03-27 |  |  | OTHER | 461 | 464 | [8 empty] | 7.183 | 1.004 | 15 | 1.33 | 25 | 9.1 |  | 0.84 | 25 |  | 2400 | 52 | 17 | 14 |  |  |  |  | 3538 |  |  | 960 | 50 | 152 |  |  |  | NACL EQUIV. 6509
1 | 100/15-03-074-20W4/00 | Incomplete | Act WTR Disp | RENIASSANCE CHERPETA 15-3-74-20 | UNDEFINED | UNDEFINED | 757.3 | 662 | 754.4 |  | ENERGY RESOURCES CONSERVATION BOARD | WA-07-25-03407- | 1991-01-22 | 1991-02-13 | 1991-02-15 |  |  | OTHER | 652 | 654.3
2 | 100/15-03-074-20W4/00 | MudFiltrate GelChem | Act WTR Disp | RENIASSANCE CHERPETA 15-3-74-20 | UNDEFINED | UNDEFINED | 757.3 | 662 | 754.4 |  | ENERGY RESOURCES CONSERVATION BOARD | WA-07-25-03407- | 1991-01-22 | 1991-02-13 | 1991-02-15 |  |  | OTHER | 652 | 654.3 | [8 empty] | 17.563 | 1.012 | 25 |  | 25 | 9.2 | 25 | 0.48 | 25 |  | 6417 | 92 | 128 | 117 |  |  | 0.2 |  | 9909 |  |  | 683 | 37 | 180 |  |  |  | 654.35 MKB AT 1038 HRS. WATER SAMPLE TAKEN WHILE DRILLING WITH AIR.BIT AT 654.35M KB. (OPEN HOLE COMPLETING).
3 | 100/15-03-074-20W4/00 | Unknown | Act WTR Disp | RENIASSANCE CHERPETA 15-3-74-20 | UNDEFINED | UNDEFINED | 757.3 | 662 | 754.4 |  | ENERGY RESOURCES CONSERVATION BOARD | WA-07-25-03407- | 1991-01-22 | 1991-02-13 | 1991-02-15 |  |  | OTHER | 652 | 654.3 | [8 empty] | 10.467 | 1.008 | 25 |  | 25 | 7.9 | 25 | 0.61 | 25 |  | 3215 | 53 | 273 | 260 |  |  | 6.5 |  | 5672 |  |  | 988 | [5 empty] | WATER PANYSLE TAKEN WHILE DRILLING WITH AIR BIT AT 654.35 MKB.(OPEN HOLE COMPLTED).
1 | 100/07-05-074-20W4/00 |  | Flow GAS | RENAISSANCE CHERPETA 7-5-74-20 |  | 376.7-378 | 709 | 682.8 | 705.6 |  | CHEMICAL AND GEOLOGICAL LABORATORIES LTD | E76-4706 | 1976-03-19 | 1976-03-25 |  | DST |  | Top | 398.1 | 401.7 | [8 empty] | 3.259 | 1.003 | 15.6 | 1.3333 | 25 | 9 |  | 2.99 | 25 | present | 985 |  | 34 | 2 |  |  |  |  | 358 |  |  | 1255 | 543 | 82 |  | 0 |  | Sampled from top of tool Fe: much the sample consisted of muddy water
2 | 100/07-05-074-20W4/00 |  | Flow GAS | RENAISSANCE CHERPETA 7-5-74-20 |  | 376.7-378 | 709 | 682.8 | 705.6 |  | CHEMICAL AND GEOLOGICAL LABORATORIES LTD | E76-4707 | 1976-03-19 | 1976-03-25 |  | DST |  | Middle | 435.9 | 444.7 | [8 empty] | 4.415 | 1.004 | 15.6 | 1.3334 | 25 | 8.5 | 21.1 | 1.62 | 25 | present | 1509 |  | 18 | 5 |  |  |  |  | 1530 |  |  | 1089 | 226 | 38 |  | 0 |  | Fe: much
3 | 100/07-05-074-20W4/00 |  | Flow GAS | RENAISSANCE CHERPETA 7-5-74-20 |  | 109-111 | 709 | 682.8 | 705.6 |  | AGAT Laboratories Ltd. | W7690A | 1992-02-14 | 1992-02-21 |  | Unkno |  | Separator | 519.2 | 520.1 | [8 empty] | 15.212 | 1.005 | 25 |  | 25 | 8.3 | 25 | 0.43 | 25 |  | 5840 | 120 | 50.8 | 48 |  |  | 0.4 |  | 7800 |  |  | 1250 | 39.5 | 63.6 |  |  |  | salinity= 1.40%
2 | 100/07-05-074-20W4/02 |  | Test GAS | RENAISSANCE CHERPETA 7-5-74-20 |  |  | 709 | 682.8 | 705.6 |  | CORE LABORATORIES CANADA LTD |  |  |  |  | DST |  |  | 435.9 | 444.7 | [9 empty] | 1 | 15.6 |  |  | 8.5 |  | 1.62 | 25 |  | 1509 |  | 18 | 5 |  |  |  |  | 1530 |  |  | 1089 | 226 | 38
1 | 100/07-05-074-20W4/02 |  | Test GAS | RENAISSANCE CHERPETA 7-5-74-20 |  |  | 709 | 682.8 | 705.6 |  | CORE LABORATORIES CANADA LTD |  |  |  |  | DST |  |  | 398.1 | 401.7 | [9 empty] | 1.003 | 15.6 |  |  | 9 |  | 2.99 | 25 |  | 985 |  | 34 | 2 |  |  |  |  | 358 |  |  | 1255 | 543 | 82
3 | 100/07-05-074-20W4/02 |  | Test GAS | RENAISSANCE CHERPETA 7-5-74-20 | BOW ISLAND FM | LOWER CRETACEOUS (MIDDLE TO UPPER ALBIAN) | 709 | 682.8 | 705.6 |  | AGAT LABORATORIES | W7690A | 1992-02-14 | 1992-02-21 | 1992-02-26 | PROD |  | SEPARATOR | 519.2 | 520.1 | [8 empty] | 15.2 | 1.005 | 25 |  |  | 8.3 | 25 | 0.43 | 25 |  | 5840 | 120 | 51 | 48 |  |  | 0.4 |  | 7800 |  |  | 1250 | 40 | 64
2 | 100/11-08-074-20W4/00 |  | ABD Zn GAS | RENAISSANCE CHERPETA 11-8-74-20 |  | 111-112 | 714.1 | 620.6 | 710.5 |  | AGAT Laboratories | W6160A | 1993-01-20 | 1993-02-05 | 1993-02-15 | Unkno |  | Unknown | 576.1 | 588.5 | [8 empty] | 18.051 | 1.01 | 25 |  | 25 | 7.8 | 25 | 0.34 | 25 |  | 6060 | 153 | 268 | 124 |  |  | 3.4 |  | 10100 |  |  | 1340 | 2.5 |  |  |  |  | Salinity= 1.81% Ba,Sr,Br,I: Not analyzed H2S: Not detected
3 | 100/11-08-074-20W4/00 |  | ABD Zn GAS | RENAISSANCE CHERPETA 11-8-74-20 |  | 111-112 | 714.1 | 620.6 | 710.5 |  | AGAT Laboratories | W6160B | 1993-01-21 | 1993-02-05 | 1993-02-15 | Unkno |  | Unknown | 576.1 | 588.5 | [8 empty] | 17.864 | 1.012 | 25 |  | 25 | 7.9 | 25 | 0.34 | 25 |  | 5910 | 126 | 241 | 103 |  |  | 10 |  | 9900 |  |  | 1570 | 4.2 |  |  |  |  | Salinity= 1.77% Ba,Sr,Br,I: Not analyzed H2S: Not detected
4 | 100/11-08-074-20W4/00 |  | ABD Zn GAS | RENAISSANCE CHERPETA 11-8-74-20 |  |  | 714.1 | 620.6 | 710.5 |  | AGAT Laboratories | W6160C | 1993-01-23 | 1993-02-05 | 1993-02-15 | Unkno |  | Unknown | [10 empty] | 16.138 | 1.01 | 25 |  | 25 | 7.9 | 25 | 0.36 | 25 |  | 5270 | 133 | 223 | 110 |  |  | 10 |  | 8900 |  |  | 1490 | 2 |  |  |  |  | Salinity= 1.59% Upstream of choke nipple Ba,Sr,Br,I: Not analyzed H2S: not detected
1 | 100/11-08-074-20W4/00 |  | ABD Zn GAS | RENAISSANCE CHERPETA 11-8-74-20 |  | 375.9-376.7 | 714.1 | 620.6 | 710.5 |  | CHEMICAL AND GEOLOGICAL LABORATORIES LTD | E76-3796 | 1976-02-23 | 1976-02-27 |  | AOF |  | Other | 576.1 | 620.3 | [8 empty] | 2.339 | 1.003 | 15.6 | 1.3333 | 25 | 7.7 | 21.1 | 2.19 | 25 |  | 596 |  | 40 | 25 |  |  |  |  | 1304 |  |  | 345 | 29 |  |  | 0 |  | sampled from rate #4 Fe: present the water was colourless with some sediment and a trace of oil scum present
1 | 100/11-08-074-20W4/02 |  | ABD Zn GAS | RENAISSANCE CHERPETA 11-8-74-20 |  |  | 714.1 | 620.6 | 710.5 |  | CORE LABORATORIES CANADA LTD |  |  |  |  | PROD |  |  | 576.1 | 620.3 | [9 empty] | 1 | 15.6 |  |  | 7.7 |  | 2.19 | 25 |  | 896 |  | 40 | 25 |  |  |  |  | 1304 |  |  | 345 | 29
2 | 100/11-08-074-20W4/02 |  | ABD Zn GAS | RENAISSANCE CHERPETA 11-8-74-20 | NISKU FM | UPPER DEVONIAN (FRASNIAN) | 714.1 | 620.6 | 710.5 |  | AGAT LABORATORIES | W6160A | 1993-01-20 | 1993-02-05 | 1993-02-15 | PROD |  | FLOWLINE | 576.1 | 588.5 | [8 empty] | 18.1 | 1.01 | 25 |  |  | 7.8 | 25 | 0.34 | 25 |  | 6060 | 153 | 268 | 124 |  |  | 3.4 |  | 10100 |  |  | 1340 | 3
3 | 100/11-08-074-20W4/02 |  | ABD Zn GAS | RENAISSANCE CHERPETA 11-8-74-20 | NISKU FM | UPPER DEVONIAN (FRASNIAN) | 714.1 | 620.6 | 710.5 |  | AGAT LABORATORIES | W6160B | 1993-01-21 | 1993-02-05 | 1993-02-15 | PROD |  | FLOWLINE | 576.1 | 588.5 | [8 empty] | 17.9 | 1.012 | 25 |  |  | 7.8 | 25 | 0.34 | 25 |  | 5910 | 126 | 241 | 103 |  |  | 10 |  | 9900 |  |  | 1570 | 4
4 | 100/11-08-074-20W4/02 |  | ABD Zn GAS | RENAISSANCE CHERPETA 11-8-74-20 | NISKU FM | UPPER DEVONIAN (FRASNIAN) | 714.1 | 620.6 | 710.5 |  | AGAT LABORATORIES | W6160C | 1993-01-23 | 1993-02-05 | 1993-02-15 | PROD |  |  | 576.1 | 588.5 | [8 empty] | 16.1 | 1.01 | 25 |  |  | 7.9 | 25 | 0.36 | 25 |  | 5270 | 133 | 223 | 110 |  |  | 10 |  | 8900 |  |  | 1490 | 2
1 | 100/11-08-074-20W4/03 |  | ABD GAS | RENAISSANCE CHERPETA 11-8-74-20 |  |  | 714.1 | 620.6 | 710.5 |  | CORE LABORATORIES CANADA LTD |  |  |  |  | PROD |  |  | 576.1 | 620.3 | [9 empty] | 1 | 15.6 |  |  | 7.7 |  | 2.19 | 25 |  | 896 |  | 40 | 25 |  |  |  |  | 1304 |  |  | 345 | 29
2 | 100/11-08-074-20W4/03 |  | ABD GAS | RENAISSANCE CHERPETA 11-8-74-20 | NISKU FM | UPPER DEVONIAN (FRASNIAN) | 714.1 | 620.6 | 710.5 |  | AGAT LABORATORIES | W6160A | 1993-01-20 | 1993-02-05 | 1993-02-15 | PROD |  | FLOWLINE | 576.1 | 588.5 | [8 empty] | 18.1 | 1.01 | 25 |  |  | 7.8 | 25 | 0.34 | 25 |  | 6060 | 153 | 268 | 124 |  |  | 3.4 |  | 10100 |  |  | 1340 | 3
3 | 100/11-08-074-20W4/03 |  | ABD GAS | RENAISSANCE CHERPETA 11-8-74-20 | NISKU FM | UPPER DEVONIAN (FRASNIAN) | 714.1 | 620.6 | 710.5 |  | AGAT LABORATORIES | W6160B | 1993-01-21 | 1993-02-05 | 1993-02-15 | PROD |  | FLOWLINE | 576.1 | 588.5 | [8 empty] | 17.9 | 1.012 | 25 |  |  | 7.8 | 25 | 0.34 | 25 |  | 5910 | 126 | 241 | 103 |  |  | 10 |  | 9900 |  |  | 1570 | 4
4 | 100/11-08-074-20W4/03 |  | ABD GAS | RENAISSANCE CHERPETA 11-8-74-20 | NISKU FM | UPPER DEVONIAN (FRASNIAN) | 714.1 | 620.6 | 710.5 |  | AGAT LABORATORIES | W6160C | 1993-01-23 | 1993-02-05 | 1993-02-15 | PROD |  |  | 576.1 | 588.5 | [8 empty] | 16.1 | 1.01 | 25 |  |  | 7.9 | 25 | 0.36 | 25 |  | 5270 | 133 | 223 | 110 |  |  | 10 |  | 8900 |  |  | 1490 | 2
1 | 100/04-10-074-20W4/00 |  | Flow GAS | RENAISSANCE CHERPETA 4-10-74-20 |  | 375.9-376.7 | 740.2 | 626 | 736.7 |  | Chem. And Geo. Lab Ltd. | C91-0008-4 |  | 1991-02-28 | 1991-03-07 | DST |  | Other | 616.5 | 621.5 |  |  |  |  | 120 m gasified mud | 5.112 |  | 2.88 | 3.482 | 0.997 | 25 | 1.33 | 25 | 8.8 | 22 | 2.04 | 25 |  | 1185 | 20 | 32 | 10 |  |  |  |  | 1063 |  |  | 1122 | 26 | 24 |  |  |  | Colorless filtrate recovered from muddy water.
2 | 100/04-10-074-20W4/00 |  | Flow GAS | RENAISSANCE CHERPETA 4-10-74-20 |  | 375.9-376.7 | 740.2 | 626 | 736.7 |  | Chem. And Geo. Lab Ltd. | C91-0008-5 |  | 1991-02-28 | 1991-03-07 | DST |  | Other | 616.5 | 621.5 |  |  |  |  | 120 m gasified mud
2 | 100/07-13-074-20W4/00 |  | Drld & ABD | CDN-SUP ET AL FRANCIS 7-13-74-20 |  | 376.7-378 | 714.8 | 641.9 | 711.1 |  | Chem. And Geo. Lab Ltd. | E76-2285 | 1976-01-09 | 1976-01-13 |  | DST |  | Other | 588.9 | 601.1 |  |  |  |  | 60' water cut Mud combination of DST 1&2 | 3.1 |  | 2.04 | 2.899 | 1.003 | 15.6 | 1.3333 | 25 | 8.5 | 22.2 | 2.58 | 25 | Present | 940 |  | 28 | 4 |  |  |  |  | 626 |  |  | 542 | 737 | 22 |  | 0 |  | Sample Point: Top of Tool Test Interval: 1954'-1972'; 1932'-1950' Fe - Present Muddy water with trace of hydrocarbons.
1 | 100/07-13-074-20W4/00 |  | Drld & ABD | CDN-SUP ET AL FRANCIS 7-13-74-20 |  | 376.7-378 | 714.8 | 641.9 | 711.1 |  | Chem. And Geo. Lab Ltd. | E76-2286-3 | 1976-01-09 | 1976-01-13 |  | DST |  | Bottom | 413.9 | 419.4 |  |  |  |  | 60' drilling Mud, 430' fresh Water | 5.08 |  | 4.29 | 5.358 | 1.005 | 15.6 | 1.3338 | 25 | 8.5 | 22.2 | 1.2 | 25 | Present | 1889 |  | 21 | 11 |  |  |  |  | 2280 |  |  | 1064 | 59 | 34 |  | 0 |  | Fe - Present Sample consisted of clear colorless water with thin layer sediment and trace of hydrocarbons.
3 | 100/07-13-074-20W4/00 |  | Drld & ABD | CDN-SUP ET AL FRANCIS 7-13-74-20 |  | 376.7-378 | 714.8 | 641.9 | 711.1 |  | Chem. And Geo. Lab Ltd. | E76-2287-3 | 1976-01-10 | 1976-01-13 |  | DST |  | Bottom | 403.9 | 446.2 |  |  |  |  | 180' fresh Water combination of DST 4&5 | 2.196 |  | 1.692 | 2.054 | 1.003 | 15.6 | 1.3332 | 25 | 8.9 | 22.2 | 3.59 | 25 | Present | 692 |  | 12 | 2 |  |  |  |  | 605 |  |  | 456 | 258 | 29 |  | 0 |  | Test Interval: 1325'-1343'; 1446'-1464' Fe - Trace Slightly muddy water with trace of hydrocarbons.
1 | 100/06-15-074-20W4/00 |  | Susp GAS | RENAISSANCE CHERPETA 6-15-74-20 |  | 375.9-376.7 | 747.1 | 644.7 | 743.4 |  | Core Lab Canada Ltd. | 7021-610 | 1975-12-30 | 1976-01-02 | 1976-01-06 | DST |  | Other | 605.9 | 644.7 |  |  |  |  | 130' mud and water | [30 empty] | Point of sample: Chloride (mg/Liter): Above tool 610 44' above tool 638 88' above tool 624
1 | 100/06-19-074-20W4/00 |  | ABD GAS | RENAISSANCE CHERPETA 6-19-74-20 |  | 375.9-376.7 | 731 | 628 | 727.8 |  | AGAT Laboratories | WE14545C | 1993-12-15 | 1993-12-17 | 1993-12-28 | DST |  | Bottom | 609 | 624 | [8 empty] | 11.356 | 1.002 | 25 |  | 25 | 8.2 | 25 | 0.55 | 25 |  | 3720 | 36.5 | 129 | 56.8 |  |  | 1.8 |  | 5750 |  |  | 1450 | 212 |  |  |  |  | Salinity = 1.04%
1 | 100/07-21-074-20W4/00 |  | ABD Zn | RENAISSANCE CHERPETA 7-21-74-20 |  | 108-110.5 | 733.7 | 680.3 | 730.3 |  | Chem. And Geo. Lab Ltd. | E76-3776-3 | 1976-02-23 | 1976-02-25 | 1976-03-08 | DST |  | Other | 430.4 | 434.6 |  |  |  |  | 56' mud, 400' fresh water | 5.985 |  | 4.495 | 6.141 | 1.005 | 15.6 | 1.3338 | 25 | 8.2 | 21.1 | 1.06 | 25 | Present | 2146 |  | 20 | 8 |  |  |  |  | 2515 |  |  | 1396 | 56 |  |  |  |  | Sample point: drill pipe The sample consisted of slightly muddy water. Fe: present H2S, oh, co3: nil
2 | 100/07-21-074-20W4/00 |  | ABD Zn | RENAISSANCE CHERPETA 7-21-74-20 |  | 108-110.5 | 733.7 | 680.3 | 730.3 |  | Chem. And Geo. Lab Ltd. | E76-3874 -3 | 1976-02-24 | 1976-02-27 | 1976-03-10 | DST |  | Bottom | 430.4 | 434.6 |  |  |  |  | 60' mud, 495' fresh water | 6.865 |  | 5.745 | 7.014 | 1.001 |  | 1.3339 | 25 | 8.3 | 21.1 | 0.945 | 25 | Present | 2491 |  | 28 | 13 |  |  |  |  | 3150 |  |  | 1291 | 41 |  |  |  |  | The sample consisted of clear, colorless water with a thinlayer of sediment Fe: much Co3, oh, H2S: nil
3 | 100/07-21-074-20W4/00 |  | ABD Zn | RENAISSANCE CHERPETA 7-21-74-20 |  | 375.9-376.7 | 733.7 | 680.3 | 730.3 |  | Chem. And Geo. Lab Ltd. | E76-3875-2 | 1976-02-25 | 1976-02-27 | 1976-03-08 | DST |  | Bottom | 618.1 | 629.1 |  |  |  |  | 9.8m mud | 4.825 |  | 3.185 | 0.328 |  |  | 1.3335 | 25 | 9.9 | 21.1 | 2.1 | 25 | Present | [8 empty] | 328 | [8 empty] | Water recovered from mud characteristic of mud filtrate water. Fe: present H2S: nil
1 | 100/07-21-074-20W4/02 |  | Drld & ABD | RENAISSANCE CHERPETA 7-21-74-20 |  |  | 733.7 | 680.3 | 730.3 |  | CORE LABORATORIES CANADA LTD |  |  |  |  | DST |  |  | 430.4 | 434.6 | [9 empty] | 1.01 | 15.6 |  |  | 8.3 |  | 0.95 | 25 |  | 2491 |  | 28 | 13 |  |  |  |  | 3150 |  |  | 1291 | 41
3 | 100/07-21-074-20W4/02 |  | Drld & ABD | RENAISSANCE CHERPETA 7-21-74-20 |  |  | 733.7 | 680.3 | 730.3 |  | CORE LABORATORIES CANADA LTD |  |  |  |  | DST |  |  | 618.1 | 629.1 | [13 empty] | 9.9 |  | 2.1 | 25 | [9 empty] | 328
2 | 100/07-21-074-20W4/02 |  | Drld & ABD | RENAISSANCE CHERPETA 7-21-74-20 |  |  | 733.7 | 680.3 | 730.3 |  | CORE LABORATORIES CANADA LTD |  |  |  |  | DST |  |  | 430.4 | 434.6 | [9 empty] | 1.005 | 15.6 |  |  | 8.2 |  | 1.06 | 25 |  | 2146 |  | 20 | 8 |  |  |  |  | 2515 |  |  | 1396 | 56
3 | 100/05-23-074-20W4/00 |  | Flow GAS | RENAISSANCE CHERPETA 5-23-74-20 |  | 109-111 | 751.4 | 636.9 | 747 |  | Chem. And Geo. Lab Ltd. | C92-3347-2 | 1992-02-29 | 1992-03-02 | 1992-03-09 | Unkno |  | Other | 555.5 | 559 | [5 empty] | 17.84 |  | 14.94 | 16.355 | 1.001 | 25 | 1.3365 | 25 | 7.1 | 25 | 0.46 | 25 | trace | 5240 | 110 | 320 | 304 |  |  |  |  | 9500 |  |  | 488 | 393 |  |  | 0 |  | Colorless filtrate recovered from a sample containing a trace sediment and a trace of hydrocarbons. Fe present Sample obtained from: Vessel
1 | 100/05-23-074-20W4/00 |  | Flow GAS | RENAISSANCE CHERPETA 5-23-74-20 |  | 109-110.5 | 751.4 | 636.9 | 747 |  | AGAT Laboratories | WE2652A | 1991-01-07 | 1991-01-11 | 1991-01-17 | DST |  | Other | 456 | 561 |  |  |  |  | 19m |  |  |  | 2.153 | 0.999 | 25 |  |  | 8.3 | 25 | 4.54 | 25 |  | 655 | 19.3 | 8.9 | 2.1 |  |  | 0.6 |  | 199 |  |  | 1060 | 165 | 43.5 |  |  |  | The 30 minute api mud filtrate loss is 9mls. The above results pertain to the water extracted from the mud. salinity = 0.04percent Total Solids: Dissolved Ba/Sr Not Analyzed Br/I Not Analyzed OH NIL Refractive Index Not Analyzed H2S not detected S
2 | 100/05-23-074-20W4/00 |  | Flow GAS | RENAISSANCE CHERPETA 5-23-74-20 |  | 375.9-376.7 | 751.4 | 636.9 | 747 |  | Ceda Analytical Laboratories | MA-07-25-03473-000 | 1991-05-03 | 1991-11-03 |  | Unkno |  | Other | 610 | 636.9 | [8 empty] | 0.35 |  |  |  |  | 8 | [12 empty] | 350 | [8 empty] | Due to lack of sample. We were unable to perform a complete water analysis. Water sample caught from bit @ 636.9 mKB salinity as nacl = 577 mg/L
2 | 100/05-23-074-20W4/02 |  | Flow GAS | RENAISSANCE CHERPETA 5-23-74-20 | NISKU FM | UPPER DEVONIAN (FRASNIAN) | 751.4 | 636.9 | 747 |  | GAUGE | MA072503473000 | 1991-03-05 | 1991-03-11 | 1991-03-19 | PROD |  |  | 610 | 636.9 | [13 empty] | 8 | 25 | [11 empty] | 350 | [8 empty] | DUE TO LACK OF SAMPLE, WE WERE UNABLE TO PERFORM A COMPLETE WATER ANALYSIS.
1 | 100/05-23-074-20W4/02 |  | Flow GAS | RENAISSANCE CHERPETA 5-23-74-20 | BOW ISLAND FM | LOWER CRETACEOUS (MIDDLE TO UPPER ALBIAN) | 751.4 | 636.9 | 747 |  | AGAT LABORATORIES | WE2652A | 1991-01-07 | 1991-01-11 | 1991-01-17 | DST |  | DST | 456 | 464 | [8 empty] | 2.45 | 0.999 | 25 |  |  | 8.3 | 25 | 4.54 | 25 |  | 655 | 19 | 9 | 2 |  |  | 0.6 |  | 199 |  |  | 1060 | 165 | 43 |  |  |  | THE ""30 MINUTE"" API MUD FILTRATE LOSS IS 9MLS. THE ABOVE RESULTS PERTAIN TO THE WATER EXTRACTED FROM THE MUD
3 | 100/05-23-074-20W4/02 |  | Flow GAS | RENAISSANCE CHERPETA 5-23-74-20 | BOW ISLAND FM | LOWER CRETACEOUS (MIDDLE TO UPPER ALBIAN) | 751.4 | 636.9 | 747 |  | CHEMICAL AND GEOLOGICAL LABORATORIES LTD | C92-3347-2 | 1992-02-29 | 1992-03-02 | 1992-03-09 | PROD |  | OTHER | 555.5 | 559 | [5 empty] | 17.84 |  | 14.94 | 16.355 | 1.001 | 25 | 1.34 | 25 | 7.1 | 25 | 0.46 | 25 |  | 5240 | 110 | 320 | 304 |  |  |  |  | 9500 |  |  | 488 | 393 |  |  |  |  | COLORLESS FILTRATE RECOVERED FROM A SAMPLE CONTAINING A TRAC E SEDIMENT AND A TRACEOF HYDROCARBONS
1 | 100/11-25-074-20W4/00 |  | Flow GAS | RENAISSANCE CHERPETA 11-25-74-20 |  | 375.9-376.7 | 647.7 | 573.9 | 643.4 |  | Chem. And Geo. Lab Ltd. | E75-7409-3 | 1975-03-24 | 1975-03-28 |  | DST |  | Bottom | 513.9 | 518.2 |  |  |  |  | 200' muddy water, 499 mcfd | 3.62 |  | 2.13 | 3.443 | 1.003 | 15.6 | 1.3336 | 25 | 8.6 | 21.1 | 3.4 | 25 | present | 970 |  | 101 | 24 |  |  |  |  | 700 |  |  | 1347 | 210 | 91 |  |  |  | Fe: trace OH, H2S: nil Muddy water with dark yellow filtrate. Characteristic of mud filtrate water.
2 | 100/11-25-074-20W4/00 |  | Flow GAS | RENAISSANCE CHERPETA 11-25-74-20 |  | 375.9-376.7 | 647.7 | 573.9 | 643.4 |  | Chem. And Geo. Lab Ltd. | E75-7410 | 1975-03-25 | 1975-03-28 |  | DST |  | Above Tool | 341.1 | 345.3 |  |  |  |  | 10' water, 1036 mcfd | 4.9 |  | 4.06 | 4.649 | 1.004 | 15.6 | 1.3336 | 25 | 8.6 | 21.7 | 1.51 | 25 | present | 1640 |  | 28 | 12 |  |  |  |  | 1935 |  |  | 791 | 152 | 91 |  |  |  | Fe: present OH, H2S: nil Clear colorless water with 5% layer sediment.
3 | 100/11-25-074-20W4/00 |  | Flow GAS | RENAISSANCE CHERPETA 11-25-74-20 |  | 375.9-376.7 | 647.7 | 573.9 | 643.4 |  | Chem. And Geo. Lab Ltd. | E75-7411-3 | 1975-03-26 | 1975-03-28 |  | DST |  | Bottom | 454.2 | 459.6 |  |  |  |  | 440' water, 100' mud/water | 8.19 |  | 6.7 | 8.209 | 1.007 | 15.6 | 1.3342 | 25 | 8 | 21.7 | 0.901 | 25 | present | 2960 |  | 40 | 24 |  |  |  |  | 3975 |  |  | 1025 | 185 |  |  |  |  | Fe: present Co3, OH: nil H2S: nil Clear colorless water with thin layer sediment.
4 | 100/11-25-074-20W4/00 |  | Flow GAS | RENAISSANCE CHERPETA 11-25-74-20 |  | 375.9-376.7 | 647.7 | 573.9 | 643.4 |  | Chem. And Geo. Lab Ltd. | E75-7504 | 1975-03-27 | 1975-04-01 |  | DST |  | Above Tool | 531.6 | 540.7 |  |  |  |  | 38' drilling mud | 3.78 |  | 2.04 | 2.447 | 1.003 | 15.6 | 1.3336 | 25 | 7.7 | 21.7 | 2.92 | 25 | much | 764 |  | 33 | 3 |  |  |  |  | 556 |  |  | 737 | 354 |  |  |  |  | Sample point: 2' above tool Fe: trace Co3, OH: nil H2S: nil The sample consisted of water-cut mud. The analysis is characteristic of a mud filtrate water
5 | 100/11-25-074-20W4/00 |  | Flow GAS | RENAISSANCE CHERPETA 11-25-74-20 |  | 111.8-127 | 647.7 | 573.9 | 643.4 |  | AGAT Laboratories | W7690B | 1992-02-09 | 1992-02-21 | 1992-02-26 | Unkno |  | Separator | 512.2 | 520.3 | [8 empty] | 5.479 | 0.99 | 25 |  |  | 7.8 | 25 | 1.42 | 25 |  | 1520 | 310 | 127 | 61 |  |  | 0.6 |  | 1970 |  |  | 1140 | 350 |  |  |  |  | Intervals: 512.2 - 513.0 515.6 - 516.9 519.5 - 520.3 Ba/Sr: not analyzed Br/I: not analyzed Co3/OH: nil H2S: not detected Salinity = 0.36%
1 | 100/10-26-074-20W4/00 |  | ABD Zn GAS | RENAISSANCE CHERPETA 10-36-74-20 |  | 376.7-378 | 686.7 | 619.4 | 681.8 |  | Chem. And Geo. Lab Ltd. | E76-4702-3 | 1976-03-17 | 1976-03-25 |  | DST |  | Bottom | 543.2 | 561.4 |  |  |  |  | 90' muddy water | 4.26 |  | 3.465 | 4.922 | 1.004 | 15.6 | 1.3334 | 25 | 8.6 | 23.3 | 1.52 | 25 | Present | 1634 |  | 20 | 16 |  |  |  |  | 1510 |  |  | 1631 | 111 |  |  | 0 |  | Fe: present Sample consisted of muddy water
2 | 100/10-26-074-20W4/00 |  | ABD Zn GAS | RENAISSANCE CHERPETA 10-36-74-20 |  | 376.7-378 | 686.7 | 619.4 | 681.8 |  | Chem. And Geo. Lab Ltd. | E76-4702-1 | 1976-03-17 | 1976-03-25 |  | DST |  | Top | 543.2 | 561.4 |  |  |  |  | 90' muddy water | [10 empty] | 1.52 | 25 | [18 empty] | Muddy water sample
6 | 100/10-26-074-20W4/00 |  | ABD Zn GAS | RENAISSANCE CHERPETA 10-36-74-20 |  | 376.7-378 | 686.7 | 619.4 | 681.8 |  | CHEMICAL AND GEOLOGICAL LABORATORIES LTD | E76-4705 | 1976-03-20 | 1976-03-25 |  | DST |  | Top | 376.7 | 380.7 |  |  |  |  | 60' muddy water | 4.59 |  | 3.66 | 4.48 | 1.004 | 15.6 | 1.3335 | 25 | 8.9 | 22.8 | 1.7 | 25 | Present | 1386 |  | 82 | 11 |  |  |  |  | 970 |  |  | 1528 | 313 | 190 |  |  |  | Fe: present The sample consisted of muddy water
4 | 100/10-26-074-20W4/00 |  | ABD Zn GAS | RENAISSANCE CHERPETA 10-36-74-20 |  | 376.7-378 | 686.7 | 619.4 | 681.8 |  | Chem. And Geo. Lab Ltd. | E76-4703 | 1976-03-18 | 1976-03-25 |  | DST |  | Top | 491.9 | 497.4 |  |  |  |  | 90' muddy fresh water | 9.07 |  | 8.025 | 8.809 | 1.008 | 15.6 | 1.3345 | 25 | 8.3 | 23.3 | 0.987 | 25 | Present | 2928 |  | 191 | 38 |  |  |  |  | 3995 |  |  | 1604 | 53 |  |  | 0 |  | Sampled from top of tool The water was slightly muddy. The filtrate was colourless Fe: present
3 | 100/10-26-074-20W4/00 |  | ABD Zn GAS | RENAISSANCE CHERPETA 10-36-74-20 |  | 376.7-378 | 686.7 | 619.4 | 681.8 |  | Chem. And Geo. Lab Ltd. | E76-4702-2 | 1976-03-17 | 1976-03-25 |  | DST |  | Middle | 543.2 | 561.4 |  |  |  |  | 90' muddy water | [10 empty] | 1.52 | 25 | [18 empty] | Muddy water sample
5 | 100/10-26-074-20W4/00 |  | ABD Zn GAS | RENAISSANCE CHERPETA 10-36-74-20 |  | 376.7-378 | 686.7 | 619.4 | 681.8 |  | Chem. And Geo. Lab Ltd. | E76-4704 | 1976-03-19 | 1976-03-25 |  | DST |  | Top | 390.1 | 415.7 |  |  |  |  | 450' water cut drilling mud | 5.616 |  | 4.788 | 5.462 | 1.005 | 15.6 | 1.3335 | 25 | 8.6 | 21.1 | 1.18 | 25 | Present | 1905 |  | 33 | 6 |  |  |  |  | 2167 |  |  | 1174 | 105 | 72 |  |  |  | Sampled from top of tool The water was slightly muddy. The filtrate was colourless Fe: much
1 | 100/10-26-074-20W4/02 |  | Susp GAS | RENAISSANCE CHERPETA 10-36-74-20 |  |  | 686.7 | 619.4 | 681.8 |  | CORE LABORATORIES CANADA LTD |  |  |  |  | PROD |  |  | 376.7 | 380.7 | [9 empty] | 1 | 15.6 |  |  | 8.9 |  | 1.7 | 25 |  | 1386 |  | 82 | 11 |  |  |  |  | 970 |  |  | 1528 | 313 | 190
4 | 100/10-26-074-20W4/02 |  | Susp GAS | RENAISSANCE CHERPETA 10-36-74-20 |  |  | 686.7 | 619.4 | 681.8 |  | CORE LABORATORIES CANADA LTD |  |  |  |  | PROD |  |  | 557.8 | 561.4 | [9 empty] | 1 | 15.6 |  |  | 8.6 |  | 1.52 | 25 |  | 1634 |  | 20 | 16 |  |  |  |  | 1510 |  |  | 1631 | 111
3 | 100/10-26-074-20W4/02 |  | Susp GAS | RENAISSANCE CHERPETA 10-36-74-20 |  |  | 686.7 | 619.4 | 681.8 |  | CORE LABORATORIES CANADA LTD |  |  |  |  | DST |  |  | 491.9 | 497.4 | [9 empty] | 1.008 | 15.6 |  |  | 8.3 |  | 0.99 | 23 |  | 2928 |  | 191 | 38 |  |  |  |  | 3995 |  |  | 1604 | 53
2 | 100/10-26-074-20W4/02 |  | Susp GAS | RENAISSANCE CHERPETA 10-36-74-20 |  |  | 686.7 | 619.4 | 681.8 |  | CORE LABORATORIES CANADA LTD |  |  |  |  | DST |  |  | 390.1 | 397.2 | [9 empty] | 1.005 | 15.6 |  |  | 8.6 |  | 1.18 | 21 |  | 1905 |  | 33 | 6 |  |  |  |  | 2167 |  |  | 1174 | 105 | 72
1 | 100/10-29-074-20W4/00 |  | ABD Zn | HUSKY CHERP 10-29-74-20 |  | 108-110.5 | 722.2 | 598.5 | 718.2 |  | AGAT Laboratories Ltd. | 06W158642A | 2006-02-25 | 2006-02-25 |  | Unkno |  | Wellhead | 442 | 443 | [8 empty] | 7.703 | 1 | 25 |  |  | 8.7 | 25 | 0.96 | 25 | S. BY CT | 2690 | 61 | 114 | 20.4 |  |  |  |  | 3970 |  |  | 732 | 86 | 30 |  | 0
2 | 100/10-29-074-20W4/00 |  | ABD Zn | HUSKY CHERP 10-29-74-20 |  | 108-110.5 | 722.2 | 598.5 | 718.2 |  | AGAT Laboratories Ltd. | 06W158642B | 2006-02-26 | 2006-02-26 |  | Unkno |  | Wellhead | 442 | 443 | [8 empty] | 8.71 | 1 | 25 |  |  | 7.9 | 25 | 0.92 | 25 | S. BY CT | 3010 | 50 | 62 | 18.6 |  |  |  |  | 4467 |  |  | 1098 | 4.2 |  |  | 0
1 | 100/10-29-074-20W4/02 |  | ABD Zn GAS | HUSKY CHERP 10-29-74-20 | GRAND RAPIDS FM | LOWER CRETACEOUS (ALBIAN) | 722.2 | 598.5 | 718.2 |  | AGAT LABORATORIES | 06W158642A | 2006-02-25 |  | 2006-02-25 | PROD |  | WELLHEAD | 442 | 443 | [8 empty] | 7.703 | 1 | 25 |  |  | 8.7 | 25 | 0.96 | 25 |  | 2690 | 61 | 114 | 20 |  |  |  |  | 3970 |  |  | 732 | 86 | 30 |  |  |  | S. BY CTC ENERGY SERVICES
2 | 100/10-29-074-20W4/02 |  | ABD Zn GAS | HUSKY CHERP 10-29-74-20 | GRAND RAPIDS FM | LOWER CRETACEOUS (ALBIAN) | 722.2 | 598.5 | 718.2 |  | AGAT LABORATORIES | 06W158642B | 2006-02-26 |  | 2006-02-26 | PROD |  | WELLHEAD | 442 | 443 | [8 empty] | 8.709 | 1 | 25 |  |  | 7.9 | 25 | 0.92 | 25 |  | 3010 | 50 | 62 | 19 |  |  |  |  | 4467 |  |  | 1098 | 4 |  |  |  |  | S. BY CTC ENERGY SERVICES
1 | 100/10-29-074-20W4/03 |  | ABD GAS | HUSKY CHERP 10-29-74-20 | GRAND RAPIDS FM | LOWER CRETACEOUS (ALBIAN) | 722.2 | 598.5 | 718.2 |  | AGAT LABORATORIES | 06W158642A | 2006-02-25 |  | 2006-02-25 | PROD |  | WELLHEAD | 442 | 443 | [8 empty] | 7.703 | 1 | 25 |  |  | 8.7 | 25 | 0.96 | 25 |  | 2690 | 61 | 114 | 20 |  |  |  |  | 3970 |  |  | 732 | 86 | 30 |  |  |  | S. BY CTC ENERGY SERVICES
2 | 100/10-29-074-20W4/03 |  | ABD GAS | HUSKY CHERP 10-29-74-20 | GRAND RAPIDS FM | LOWER CRETACEOUS (ALBIAN) | 722.2 | 598.5 | 718.2 |  | AGAT LABORATORIES | 06W158642B | 2006-02-26 |  | 2006-02-26 | PROD |  | WELLHEAD | 442 | 443 | [8 empty] | 8.709 | 1 | 25 |  |  | 7.9 | 25 | 0.92 | 25 |  | 3010 | 50 | 62 | 19 |  |  |  |  | 4467 |  |  | 1098 | 4 |  |  |  |  | S. BY CTC ENERGY SERVICES
2 | 100/07-34-074-20W4/00 |  | Drld & ABD | ESSO TWIN LAKES 7-34-74-20 |  | 375.9-376.7 | 663.9 | 560.8 | 660.2 |  | Chem. And Geo. Lab Ltd. | E76-2553 |  | 1976-01-21 |  | DST |  | Unknown | 345.9 | 391.7 |  |  |  |  | 402' Mud | 4.55 |  | 2.88 | 1.368 |  |  | 1.3332 | 25 | 9 | 22.2 | 2.02 | 25 | Present | [8 empty] | 1368 | [6 empty] | 0 |  | Muddy water. Filtrate colorless. Analysis is characteristic of mud filtrate water.
1 | 100/07-34-074-20W4/00 |  | Drld & ABD | ESSO TWIN LAKES 7-34-74-20 |  | 375.9-376.7 | 663.9 | 560.8 | 660.2 |  | Chem. And Geo. Lab Ltd. | E76-2554 |  | 1976-01-21 |  | DST |  | Unknown | 295.7 | 312.4 |  |  |  |  | 400' Mud | 2.16 |  | 1.02 | 0.202 |  |  | 1.3331 | 25 | 9.3 | 22.2 | 6 | 25 | Present | [8 empty] | 202 | [6 empty] | 0 |  | Fe - Present Muddy water. Colorless filtrate. Analysis is characteristic of mud filtrate water.
1 | 100/11-35-074-20W4/00 |  | Flow GAS | RENAISSANCE CHERPETA 11-35-74-20 |  | 376.7-378 | 644 | 585.2 | 640.7 |  | Chem. And Geo. Lab Ltd. | E76-4082-2 | 1976-03-04 | 1976-03-09 |  | DST |  | Bottom | 518.2 | 524.3 |  |  |  |  | 150' drilling Mud | 2.845 |  | 2.07 | 0.652 |  |  | 1.3334 | 25 | 9.1 | 21.1 | 2.23 | 25 | Present | [8 empty] | 652 | [6 empty] | 0 |  | Fe - Trace Sample consisted of muddy water. Analysis is characteristic of mud filtrate water.
3 | 100/11-35-074-20W4/00 |  | Flow GAS | RENAISSANCE CHERPETA 11-35-74-20 |  | 376.7-378 | 644 | 585.2 | 640.7 |  | Chem. And Geo. Lab Ltd. | E76-4083-3 | 1976-03-05 | 1976-03-09 |  | DST |  | Bottom | 369.4 | 375.5 |  |  |  |  | 300' muddy Water | 3.045 |  | 2.17 | 0.646 |  |  | 1.3334 | 25 | 9.1 | 21.1 | 2.33 | 25 | Present | [8 empty] | 646 | [6 empty] | 0 |  | Fe - Trace Sample consisted of muddy water. Characteristic of a mud filtrate water.
7 | 100/11-35-074-20W4/00 |  | Flow GAS | RENAISSANCE CHERPETA 11-35-74-20 |  | 111.8-127 | 644 | 585.2 | 640.7 |  | AGAT Laboratories | W7860A | 1992-03-16 | 1992-03-19 | 1992-03-23 | Unkno |  | Separator | 507.8 | 511.4 | [8 empty] | 0.341 | 0.997 | 25 |  | 25 | 6.7 | 25 | 11.7 | 25 |  | 18.4 | 1.8 | 18 | 5 |  |  | 130 |  | 47 |  |  | 112 | 8.7 |  |  |  |  | Ba, Sr, Br, I - Not Analyzed H2S - Not Detected Refractive Index - Not Analyzed Salinity = 0.01%
6 | 100/11-35-074-20W4/00 |  | Flow GAS | RENAISSANCE CHERPETA 11-35-74-20 |  | 375.9-376.7 | 644 | 585.2 | 640.7 |  | AGAT Laboratories | W7860B | 1992-03-12 | 1992-03-19 | 1992-03-23 | Unkno |  | Separator | 514.8 | 520.9 | [8 empty] | 0.431 | 0.998 | 25 |  | 25 | 6.4 | 25 | 11.4 | 25 |  | 31.9 | 2.2 | 13 | 3.7 |  |  | 139 |  | 60 |  |  | 173 | 8.4 |  |  |  |  | Ba, Sr, Br, I - Not Analyzed H2S - Not Detected Refractive Index - Not Analyzed Salinity = 0.01%
2 | 100/11-35-074-20W4/00 |  | Flow GAS | RENAISSANCE CHERPETA 11-35-74-20 |  | 376.7-378 | 644 | 585.2 | 640.7 |  | Chem. And Geo. Lab Ltd. | E76-4082-1 | 1976-03-04 | 1976-03-09 |  | DST |  | Top | 518.2 | 524.3 |  |  |  |  | 150' drilling Mud | [10 empty] | 2.42 | 25 | [18 empty] | Muddy water sample.
4 | 100/11-35-074-20W4/00 |  | Flow GAS | RENAISSANCE CHERPETA 11-35-74-20 |  | 376.7-378 | 644 | 585.2 | 640.7 |  | Chem. And Geo. Lab Ltd. | E76-4083-1 | 1976-03-05 | 1976-03-09 |  | DST |  | Top | 369.4 | 375.5 |  |  |  |  | 300' muddy Water | [10 empty] | 3.07 | 25 | [18 empty] | Muddy water sample.
5 | 100/11-35-074-20W4/00 |  | Flow GAS | RENAISSANCE CHERPETA 11-35-74-20 |  | 376.7-378 | 644 | 585.2 | 640.7 |  | Chem. And Geo. Lab Ltd. | E76-4083-2 | 1976-03-05 | 1976-03-09 |  | DST |  | Middle | 369.4 | 375.5 |  |  |  |  | 300' muddy Water | [10 empty] | 2.55 | 25 | [18 empty] | Muddy water sample.
4 | 100/11-35-074-20W4/02 |  | Susp GAS | RENAISSANCE CHERPETA 11-35-74-20 |  |  | 644 | 585.2 | 640.7 |  | CORE LABORATORIES CANADA LTD |  |  |  |  | DST |  |  | 518.2 | 524.3 | [13 empty] | 9.1 |  | 2.23 | 25 | [9 empty] | 652
1 | 100/11-35-074-20W4/02 |  | Susp GAS | RENAISSANCE CHERPETA 11-35-74-20 |  |  | 644 | 585.2 | 640.7 |  | CORE LABORATORIES CANADA LTD |  |  |  |  | DST |  |  | 369.4 | 375.5 | [13 empty] | 9.1 |  | 2.33 | 25 | [9 empty] | 646
2 | 100/11-35-074-20W4/02 |  | Susp GAS | RENAISSANCE CHERPETA 11-35-74-20 | NISKU FM | UPPER DEVONIAN (FRASNIAN) | 644 | 585.2 | 640.7 |  | AGAT LABORATORIES | W7860B | 1992-03-12 | 1992-03-19 | 1992-03-23 | PROD |  | SEPARATOR | 514.8 | 520.9 | [8 empty] | 0.431 | 0.998 | 25 |  |  | 6.3 | 25 | 11.4 | 25 |  | 32 | 2 | 13 | 4 |  |  | 139 |  | 60 |  |  | 173 | 8
3 | 100/11-35-074-20W4/02 |  | Susp GAS | RENAISSANCE CHERPETA 11-35-74-20 |  |  | 644 | 585.2 | 640.7 |  | AGAT LABORATORIES | W7860A | 1992-03-16 | 1992-03-19 | 1992-03-23 | PROD |  | SEPARATOR | 507.8 | 511.4 | [8 empty] | 0.341 | 0.997 | 25 |  |  | 6.7 | 25 | 11.7 | 25 |  | 18 | 2 | 18 | 5 |  |  | 130 |  | 47 |  |  | 112 | 9
1 | 100/10-01-074-21W4/00 |  | Susp GAS | RENAISSANCE CHERPETA 10-1-74-21 |  | 376.7-378 | 709.9 | 694.9 | 707.4 |  | Chem. And Geo. Lab Ltd. | E75-6451-3 | 1975-02-18 | 1975-02-28 |  | DST |  | Bottom | 353.6 | 358.4 |  |  |  |  | 214' watery drilling mud, 221' fresh water | 1.6 |  | 0.9 | 1.609 | 1.002 | 15.6 | 1.3331 | 25 | 9.3 | 20 | 5.52 | 25 | present | 111 |  | 198 | 107 |  |  |  |  | 205 |  |  | 693 | 276 | 19 |  |  |  | Fe: trace OH, H2S: nil Muddy water.
2 | 100/10-01-074-21W4/00 |  | Susp GAS | RENAISSANCE CHERPETA 10-1-74-21 |  | 376.7-378 | 709.9 | 694.9 | 707.4 |  | Chem. And Geo. Lab Ltd. | E75-6452 | 1975-02-19 | 1975-02-28 |  | DST |  | Middle | 615.7 | 626.4 |  |  |  |  | 570' - 60' water/mud, 270' oil & gas/water | 15.94 |  | 13.16 | 15.604 | 1.014 | 15.6 | 1.3352 | 25 | 7.8 | 21.1 | 0.422 | 25 | present | 5497 |  | 191 | 115 |  |  |  |  | 8160 |  |  | 1398 | 243 |  |  |  |  | Fe: trace Co3, OH: nil H2S: nil Colorless water with thin layer sediment and trace oil.
3 | 100/10-01-074-21W4/00 |  | Susp GAS | RENAISSANCE CHERPETA 10-1-74-21 |  | 108-110.5 | 709.9 | 694.9 | 707.4 |  | AGAT Laboratories | W7741A | 1992-02-28 | 1992-03-02 | 1992-03-04 | Unkno |  | Separator | 408.4 | 410.2 | [8 empty] | 8.581 | 1.003 | 25 |  | 25 | 8.1 | 25 | 0.73 | 25 |  | 2880 | 27 | 22.2 | 14.8 |  |  |  |  | 3950 |  |  | 1680 | 6.5 |  |  |  |  | Fe: trace Ba/Sr: not analyzed Br/I: not analyzed Co3/OH: nil H2S: not detected Saliinty = 0.71%
3 | 100/10-01-074-21W4/02 |  | Flow GAS | RENAISSANCE CHERPETA 10-1-74-21 |  |  | 709.9 | 694.9 | 707.4 |  | CORE LABORATORIES CANADA LTD |  |  |  |  | DST |  |  | 615.7 | 626.4 | [9 empty] | 1.01 | 15.6 |  |  | 7.8 |  | 0.42 | 25 |  | 5497 |  | 191 | 115 |  |  |  |  | 8160 |  |  | 1398 | 243
1 | 100/10-01-074-21W4/02 |  | Flow GAS | RENAISSANCE CHERPETA 10-1-74-21 |  |  | 709.9 | 694.9 | 707.4 |  | CORE LABORATORIES CANADA LTD |  |  |  |  | DST |  |  | 353.6 | 358.4 | [9 empty] | 1.002 | 15.6 |  |  | 9.3 |  | 5.52 | 20 |  | 111 |  | 198 | 107 |  |  |  |  | 205 |  |  | 693 | 276 | 19
2 | 100/10-01-074-21W4/02 |  | Flow GAS | RENAISSANCE CHERPETA 10-1-74-21 | BOW ISLAND FM | LOWER CRETACEOUS (MIDDLE TO UPPER ALBIAN) | 709.9 | 694.9 | 707.4 |  | AGAT LABORATORIES | W7741A | 1992-02-28 | 1992-03-02 | 1992-03-04 | PROD |  | SEPARATOR | 408.4 | 410.2 | [8 empty] | 8.58 | 1.003 | 25 |  |  | 8 | 25 | 0.73 | 25 |  | 2880 | 27 | 22 | 15 |  |  |  |  | 3950 |  |  | 1680 | 7
3 | 100/07-05-074-21W4/00 |  | Drld & ABD | RENAISSANCE FRANCIS 7-5-74-21 |  | 375.9-376.7 | 672.7 | 584.3 | 669.6 |  | Energy Resources Conservation Board | CGE73-2561-2 | 1973-01-21 | 1973-02-01 |  | DST |  | Above Tool | 531.6 | 584 |  |  |  |  | 300' mud, 150' water | 6.7 |  | 4.8 | 0.338 |  |  | 1.3344 | 25 | 11.9 | 20 | 0.93 | 20 | much | [8 empty] | 338 | [8 empty] | Interval report as 1744' - 1917' (MD 1916') Fe: present H2S: nil Watery mud with light brownish filtrate.
4 | 100/07-05-074-21W4/00 |  | Drld & ABD | RENAISSANCE FRANCIS 7-5-74-21 |  | 375.9-376.7 | 672.7 | 584.3 | 669.6 |  | CHEMICAL AND GEOLOGICAL LABORATORIES LTD | E73-2561-2 | 1973-01-21 | 1973-02-01 | 1973-02-07 | DST |  | Above Tool | 531.6 | 584 |  |  |  |  | 300' mud, 154' mud/water |  |  | 4.8 | 0.338 |  |  | 1.3344 | 25 | 11.9 | 20 | 0.93 | 25 | [9 empty] | 338 | [8 empty] | Interval report as 1744' - 1917' (MD 1916') Fe: present H2S: nil Sample consisted of watery mud with a light brownish colored filtrate
1 | 100/07-05-074-21W4/00 |  | Drld & ABD | RENAISSANCE FRANCIS 7-5-74-21 |  | 375.9-376.7 | 672.7 | 584.3 | 669.6 |  | CHEMICAL AND GEOLOGICAL LABORATORIES LTD | E73-2561-1 | 1973-01-18 | 1973-02-01 | 1973-02-07 | DST |  | Above Tool | 382.8 | 387.1 |  |  |  |  | 200' mud-water |  |  | 2.128 | 1.246 |  |  | 1.3336 | 25 | 9.3 | 20 | 2.57 | 20 | [9 empty] | 1246 | [8 empty] | Fe: present H2S: nil Sample consisted of muddy water with a trace of hydrocarbon and a colorless filtrate
2 | 100/07-05-074-21W4/00 |  | Drld & ABD | RENAISSANCE FRANCIS 7-5-74-21 |  | 375.9-376.7 | 672.7 | 584.3 | 669.6 |  | Energy Resources Conservation Board | CGE73-2561-1 | 1973-01-18 | 1973-02-01 |  | DST |  | Above Tool | 382.8 | 387.1 |  |  |  |  | 200' muddy, very slightly brackish water | 2.804 |  | 2.128 | 1.246 |  |  | 1.3336 | 25 | 9.3 | 20 | 2.57 | 20 | [9 empty] | 1246 | [8 empty] | Fe: present H2S: nil
5 | 100/11-08-074-21W4/00 |  | Susp GAS | HUSKY CHERP 11-8-74-21 |  | 108-110.5 | 687.1 | 631.3 | 683.3 |  | Core Lab Canada Ltd. | 0190-52136-2001 | 2001-01-09 | 2001-01-25 |  | Unkno |  | Other - PAS File | 394.3 | 396.5 | [8 empty] | 8.271 | 1.001 | 15.6 | 1.33 | 21 | 7.5 |  | 0.8 | 25 | N.D. - N | 2700 | 562 | 44.9 | 13 |  |  |  |  | 3983.9 |  |  | 863.1 | 104.3 |  |  |  |  | N.D. - Not Detected
2 | 100/11-08-074-21W4/00 |  | Susp GAS | HUSKY CHERP 11-8-74-21 |  | 372.2-375.2 | 687.1 | 631.3 | 683.3 |  | Chem. And Geo. Lab Ltd. | E79-6711-3 | 1979-02-10 | 1979-02-15 | 1979-02-21 | DST |  | Other | 583 | 587 |  |  |  |  | 30.0m mud | 12.922 |  | 11.864 | 12.921 | 1.006 | 25 | 1.34 | 25 | 8.5 | 21 | 0.48 | 25 |  | 4696 |  | 75 | 77 |  |  |  |  | 6840 |  |  | 1088 | 97 | 48 |  |  |  | A scott testers dhs rec'd at atm pressure. Contained in thechamber was 2000 mls. Of muddy water.
1 | 100/11-08-074-21W4/00 |  | Susp GAS | HUSKY CHERP 11-8-74-21 |  | 108-110.5 | 687.1 | 631.3 | 683.3 |  | Chem. And Geo. Lab Ltd. | E79-6712-4 | 1979-02-07 | 1979-02-15 |  | DST |  | DHS | 393 | 408 |  |  |  |  | 9.0m fresh water-cud mud:28.0m mud | 6.3 |  | 5.72 | 3.003 |  |  | 1.33 | 25 | 8.8 | 21 | 0.98 | 25 | [9 empty] | 3003 | [8 empty] | Scott dhs rec'd @1586kpa; gas and 800mls water. Watery mud.
3 | 100/11-08-074-21W4/00 |  | Susp GAS | HUSKY CHERP 11-8-74-21 |  | 111.8-127 | 687.1 | 631.3 | 683.3 |  | Chem. And Geo. Lab Ltd. | E79-6713-1 | 1979-02-11 | 1979-02-16 |  | DST |  | Other | 563 | 568 |  |  |  |  | 1.0m mud | 4.22 |  | 3.55 | 1.207 |  |  | 1.33 | 25 | 9.2 | 21 | 1.79 | 25 | [9 empty] | 1207 | [8 empty] | The analysis determined on water filtered from mud and isindicative of a mud filtrate water.
4 | 100/11-08-074-21W4/00 |  | Susp GAS | HUSKY CHERP 11-8-74-21 |  | 108-110.5 | 687.1 | 631.3 | 683.3 |  | Chem. And Geo. Lab Ltd. | E79-6715-1 | 1979-02-12 | 1979-02-16 | 1979-02-22 | DST |  | Other | 385.5 | 390.5 |  |  |  |  | 19.0m mud | 2.44 |  | 1.26 | 0.186 |  |  | 1.33 | 25 | 9.2 | 21 | 3.51 | 25 | [9 empty] | 186 | [8 empty] | The analysis determined on water filtered from mud and ischaracteristic of a mud filtrate water.
1 | 100/10-10-074-21W4/00 |  | Cased | HUSKY CHERP 10-10-74-21 |  | 111.8-127 | 714.4 | 599.8 | 710.3 |  | Core Laboratories | 1583-52134-2004-2 | 2004-02-20 | 2004-03-01 |  | Unkno |  | Separator | 589.5 | 590.5 | [8 empty] | 56.727 | 1.018 | 15.6 | 1.353 | 23 | 4 |  | 0.22 | 25 |  | 1210 | 223 | 13290 | 3710 |  |  |  |  | 38194.6 |  |  |  | 99 |  |  |  |  | N.D.- Not Detected Pres. - Analyte Present
1 | 100/10-10-074-21W4/02 |  | Flow GAS | HUSKY CHERP 10-10-74-21 | BOW ISLAND FM | LOWER CRETACEOUS (MIDDLE TO UPPER ALBIAN) | 714.4 | 599.8 | 710.3 |  | CORE LABORATORIES CANADA LTD | 158352134-2004-2 | 2004-02-20 |  | 2004-03-01 | PROD |  | SEPARATOR | 589.5 | 590.5 | [8 empty] | 56.727 | 1.018 | 15.6 | 1.35 | 23 | 4 |  | 0.22 | 25 |  | 1210 | 223 | 13290 | 3710 |  |  |  |  | 38195 |  |  |  | 99
1 | 100/11-16-074-21W4/00 |  | Drld & ABD | CDN-SUP ET AL FRANCIS 11-16-74-21 |  | 127-145 | 688.8 | 664.5 | 685.5 |  | Chem. And Geo. Lab Ltd. | E77-1523-3 | 1977-01-03 | 1977-01-10 |  | DST |  | Bottom | 351.1 | 356.6 |  |  |  |  | 60' mud, 480' muddy fresh water | 1.98 |  | 1.22 | 1.755 | 1.002 | 15.6 | 1.3333 | 25 | 9.1 | 22.2 | 4.93 | 25 | Present | 541 |  | 9 | 3 |  |  |  |  | 257 |  |  | 730 | 169 | 46 |  |  |  | Date Received > Date Abandoned (Jan 5, 1977) Fe: present OH, H2S: nil The sample consisted of murky water
2 | 100/11-16-074-21W4/00 |  | Drld & ABD | CDN-SUP ET AL FRANCIS 11-16-74-21 |  | 127-145 | 688.8 | 664.5 | 685.5 |  | Chem. And Geo. Lab Ltd. | E77-1523-1 | 1977-01-03 | 1977-01-10 |  | DST |  | Top | 351.1 | 356.6 |  |  |  |  | 60' mud, 480' muddy fresh water | [10 empty] | 5 | 25 | [18 empty] | Date Received > Date Abandoned (Jan 5, 1977) Slightly muddy water
3 | 100/11-16-074-21W4/00 |  | Drld & ABD | CDN-SUP ET AL FRANCIS 11-16-74-21 |  | 127-145 | 688.8 | 664.5 | 685.5 |  | Chem. And Geo. Lab Ltd. | E77-1523-2 | 1977-01-03 | 1977-01-10 |  | DST |  | Middle | 351.1 | 356.6 |  |  |  |  | 60' mud, 480' muddy fresh water | [10 empty] | 4.95 | 25 | [18 empty] | Date Received > Date Abandoned (Jan 5, 1977) Murky water
4 | 100/11-16-074-21W4/00 |  | Drld & ABD | CDN-SUP ET AL FRANCIS 11-16-74-21 |  | 127-145 | 688.8 | 664.5 | 685.5 |  | Chem. And Geo. Lab Ltd. | E77-1522 | 1977-01-03 | 1977-01-10 |  | DST |  | Other | 393.2 | 399.3 |  |  |  |  | 120' fresh water cut drilling mud | 3.94 |  | 3.01 | 3.787 | 1.004 | 15.6 | 1.3337 | 25 | 8.2 | 22.2 | 1.57 | 25 |  | 1349 |  | 19 | 6 |  |  |  |  | 1705 |  |  | 620 | 88 |  |  |  |  | Sampled from tool The sample consisted of muddy water Date Received > Date Abandoned (Jan 5, 1977) Fe: much CO3, OH, H2S: nil
1 | 100/07-34-074-21W4/00 |  | ABD GAS | HUSKY NIPIN 7-34-74-21 |  | 108-110.5 | 680.4 | 576 | 676.3 |  | Core Laboratories | 1587-52134-2004-3 | 2004-02-19 | 2004-03-01 |  | Unkno |  | Other - PAS File | 388.3 | 390 | [8 empty] | 10.48 | 1.007 | 15.6 | 1.335 | 23 | 7.9 |  | 0.65 | 25 |  | 3310 | 26 | 423 | 53 |  |  |  |  | 5649.7 |  |  | 1007.8 | 10 |  |  |  |  | N.D.- Not Detected.
1 | 100/07-35-074-21W4/00 |  | Drld & ABD | CDN-SUP ET AL FRANCIS 7-35-74-21 |  | 111.8-127 | 695.2 | 669 | 691.9 |  | Chem. And Geo. Lab Ltd. | E76-4401-2 | 1976-03-12 | 1976-03-18 | 1976-03-30 | DST |  | Other | 583.4 | 589.2 |  |  |  |  | 21.3m mud | 2.185 |  | 1.53 | 0.217 |  |  | 1.33 | 25 | 9.3 |  | 3.48 | 25 | [9 empty] | 217 | [8 empty] | Water recovered from mud characteristic of mud filtratewater.
3 | 100/07-35-074-21W4/00 |  | Drld & ABD | CDN-SUP ET AL FRANCIS 7-35-74-21 |  | 108-110.5 | 695.2 | 669 | 691.9 |  | Chem. And Geo. Lab Ltd. | E76-4402-3 | 1976-03-13 | 1976-03-18 | 1976-04-09 | DST |  | Other | 402.3 | 407.2 |  |  |  |  | 140.2m fresh water:18.3m mud-cut fresh water | 9.81 |  | 8.24 | 9.549 | 1.008 | 16 | 1.33 | 25 | 8.2 | 23 | 0.69 | 25 |  | 3509 |  | 40 | 25 |  |  |  |  | 4910 |  |  | 886 | 179 |  |  |  |  | Clear colorless wter with thin layer sediment.
2 | 100/07-35-074-21W4/00 |  | Drld & ABD | CDN-SUP ET AL FRANCIS 7-35-74-21 |  | 101-101.5 | 695.2 | 669 | 691.9 |  | Chem. And Geo. Lab Ltd. | E76-4403-3 | 1976-03-13 | 1976-03-18 | 1976-03-30 | DST |  | Other | 349.9 | 354.8 |  |  |  |  | 118.9m fresh water:18.3m mud-cut fresh water | 1.624 |  | 0.976 | 1.955 | 1.002 | 16 | 1.33 | 25 | 8.9 | 21 | 3.58 | 25 |  | 627 |  | 10 | 2 |  |  |  |  | 329 |  |  | 974 | 13 |  |  |  |  | Murky water.
2 | 100/15-36-074-21W4/00 |  | Susp GAS | RENAISSANCE NIPIN 15-36-74-21 |  | 108-110.5 | 682 | 593 | 678.4 |  | Core Laboratories | 0318-52136-2003-2 | 2003-01-31 | 2003-02-11 |  | Unkno |  | Manifold | 387.5 | 389 | [8 empty] | 9.143 | 1.003 | 15.6 | 1.335 | 21 | 7.5 |  | 0.69 | 25 |  | 3338 | 25 | 49.9 | 31.1 |  |  |  |  | 4897.9 |  |  | 791.5 | 9.3 |  |  |  |  | N.D.- Not Detected.
1 | 100/15-36-074-21W4/00 |  | Susp GAS | RENAISSANCE NIPIN 15-36-74-21 |  | 108-110.5 | 682 | 593 | 678.4 |  | Core Laboratories | 52136-93-0016 | 1993-01-03 | 1993-01-05 |  | DST |  | Bottom | 373 | 380 | [8 empty] | 5.894 | 1.001 | 15.6 | 1.3341 | 25 | 7.5 |  | 0.904 | 25 |  | 2000 | 26 | 41 | 10 |  |  |  |  | 2783 |  |  | 936 | 98 |  |  |  |  | Fe not detected H2S not detected
1 | 100/15-36-074-21W4/02 |  | Susp GAS | RENAISSANCE NIPIN 15-36-74-21 |  |  | 682 | 593 | 678.4 |  | CORE LABORATORIES CANADA LTD | 318-52136-2003-2 | 2003-01-31 |  | 2003-02-11 | PROD |  | MANIFOLD | 387.5 | 389 | [8 empty] | 9.143 | 1.003 | 15.6 | 1.34 | 21 | 7.5 |  | 0.69 | 25 |  | 3338 | 25 | 50 | 31 |  |  |  |  | 4898 |  |  | 792 | 9
1 | 100/15-36-074-21W4/03 |  | Susp GAS | RENAISSANCE NIPIN 15-36-74-21 |  |  | 682 | 593 | 678.4 |  | CORE LABORATORIES CANADA LTD | 318-52136-2003-2 | 2003-01-31 |  | 2003-02-11 | PROD |  | MANIFOLD | 387.5 | 389 | [8 empty] | 9.143 | 1.003 | 15.6 | 1.34 | 21 | 7.5 |  | 0.69 | 25 |  | 3338 | 25 | 50 | 31 |  |  |  |  | 4898 |  |  | 792 | 9
1 | 100/06-01-074-22W4/00 |  | Drld & ABD | RENAISSANCE FRANCIS 6-1-74-22 |  | 375.2-375.8 | 661.4 | 585.2 | 658.1 |  | Chem. And Geo. Lab Ltd. | E74-4423-4 | 1974-01-30 | 1974-01-31 |  | DST |  | Above Tool | 534 | 564.5 |  |  |  |  | 545' gas/water/mud | 5.32 |  | 4.416 | 4.784 | 1.005 | 15.6 | 1.334 | 25 | 7.4 | 20.6 | 1.41 | 25 | Much | 1490 |  | 121 | 42 |  |  |  |  | 1838 |  |  | 1005 | 288 |  |  | 0 |  | Mud with brown filtrate. Fe present
2 | 100/06-01-074-22W4/00 |  | Drld & ABD | RENAISSANCE FRANCIS 6-1-74-22 |  | 375.2-375.8 | 661.4 | 585.2 | 658.1 |  | Chem. And Geo. Lab Ltd. | E74-4582-3 | 1974-01-30 | 1974-02-07 |  | DST |  | Above Tool | 534 | 564.5 |  |  |  |  | 545' gas/water/mud | 5.324 |  | 4.136 | 4.871 | 1.005 | 15.6 | 1.3338 | 25 | 8.3 | 22.2 | 1.42 | 25 | Much | 1559 |  | 93 | 25 |  |  |  |  | 1774 |  |  | 1145 | 275 |  |  | 0 |  | Muddy water with a brown filtrate. Fe present CO3 trace
1 | 100/10-02-074-22W4/00 |  | ABD GAS | RENAISSANCE FRANCIS 10-2-74-22 |  | 364-371 | 659 | 579.1 | 655.5 |  | Unknown | 866-2 | 1965-03-08 |  | 1965-03-18 | DST |  | Other | 536.4 | 562.7 |  |  |  |  | 18.3m gas-cut mud:54.3m gas-cut water | 13.44 |  | 10.98 | 12.768 | 1.008 | 20 |  |  | 7.8 |  | 0.53 | 20 |  | 4156 |  | 170 | 240 |  |  |  |  | 6240 |  |  | 1770 | 192
2 | 100/10-02-074-22W4/00 |  | ABD GAS | RENAISSANCE FRANCIS 10-2-74-22 |  | 373.5-376.7 | 659 | 579.1 | 655.5 |  | Atlas Testing Associates Ltd. | 867-2 | 1965-03-09 |  | 1965-03-18 | DST |  | Other | 386.5 | 390.1 |  |  |  |  | 680m water | 9.35 |  | 7.91 | 8.746 | 1.002 | 15.6 |  |  | 8.6 |  | 0.748 | 20 |  | 3174 |  | 49 | 80 |  |  |  |  | 4255 |  |  | 732 | 96 | 360
5 | 100/15-08-074-22W4/00 |  | Drld & ABD | MANNVILLE ET AL FRANCIS 15-8-74-22 |  | 111.8-127 | 658.3 | 588 | 655.1 |  | Chem. And Geo. Lab Ltd. | E81-9957-3 | 1981-12-05 | 1981-12-07 | 1981-12-15 | DST |  | Bottom | 563 | 568.5 |  |  |  |  | 180m salt water | 22.87 |  | 18.27 | 21.432 | 1.014 | 25 | 1.3368 | 25 | 8.1 | 20 | 0.299 | 25 | nil | 7600 | 69 | 316 | 170 |  |  |  |  | 12230 |  |  | 1037 | 10 |  |  |  |  | Fe: present H2S: nil Sample consisted of murky, salty water
2 | 100/15-08-074-22W4/00 |  | Drld & ABD | MANNVILLE ET AL FRANCIS 15-8-74-22 |  | 108-110.5 | 658.3 | 588 | 655.1 |  | Chem. And Geo. Lab Ltd. | E81-9958-3 | 1981-12-05 | 1981-12-07 | 1981-12-16 | DST |  | Bottom | 366 | 372 |  |  |  |  | 80.0m water | 9.42 |  | 7.41 | 8.594 | 1.005 | 25 | 1.3345 | 25 | 8.5 | 20 | 0.721 | 25 | present | 3183 | 64 | 43 | 10 |  |  |  |  | 4650 |  |  | 525 | 53 | 66 |  |  |  | Fe: present H2S: nil Muddy slightly salty water.
1 | 100/15-08-074-22W4/00 |  | Drld & ABD | MANNVILLE ET AL FRANCIS 15-8-74-22 |  |  | 658.3 | 588 | 655.1 |  | Chem. And Geo. Lab Ltd. | E81-9959 | 1981-12-05 | 1981-12-07 | 1981-12-16 | DST |  | Other | 285.5 | 290.5 |  |  |  |  | 2 m drilling mud | 6.06 |  | 4.445 | 2.555 |  |  | 1.3341 | 25 | 8.4 | 22 | 1.16 | 25 | much | [8 empty] | 2555 | [8 empty] | Sample point: top of tool Fe: trace H2S: nil The analysis was determined on water extracted from mud and is characteristic of a mud filtrate water.
3 | 100/15-08-074-22W4/00 |  | Drld & ABD | MANNVILLE ET AL FRANCIS 15-8-74-22 |  | 108-110.5 | 658.3 | 588 | 655.1 |  | CHEMICAL AND GEOLOGICAL LABORATORIES LTD | E81-9958-1 | 1981-12-05 | 1981-12-07 | 1981-12-16 | DST |  | Top | 366 | 372 | [15 empty] | 1.16 | 25 | [18 empty] | Muddy water
4 | 100/15-08-074-22W4/00 |  | Drld & ABD | MANNVILLE ET AL FRANCIS 15-8-74-22 |  | 108-110.5 | 658.3 | 588 | 655.1 |  | CHEMICAL AND GEOLOGICAL LABORATORIES LTD | E81-9958-2 | 1981-12-05 | 1981-12-07 | 1981-12-16 | DST |  | Middle | 366 | 372 | [15 empty] | 0.944 | 25 | [18 empty] | Muddy water
6 | 100/15-08-074-22W4/00 |  | Drld & ABD | MANNVILLE ET AL FRANCIS 15-8-74-22 |  | 111.8-127 | 658.3 | 588 | 655.1 |  | CHEMICAL AND GEOLOGICAL LABORATORIES LTD | E81-9957-1 | 1981-12-05 | 1981-12-07 | 1981-12-15 | DST |  | Top | 563 | 568.5 | [15 empty] | 0.496 | 25 | [18 empty] | Muddy water
7 | 100/15-08-074-22W4/00 |  | Drld & ABD | MANNVILLE ET AL FRANCIS 15-8-74-22 |  | 111.8-127 | 658.3 | 588 | 655.1 |  | CHEMICAL AND GEOLOGICAL LABORATORIES LTD | E81-9957-2 | 1981-12-05 | 1981-12-07 | 1981-12-15 | DST |  | Middle | 563 | 568.5 | [15 empty] | 0.309 | 25 | [18 empty] | Slightly muddy water
8 | 100/15-08-074-22W4/00 |  | Drld & ABD | MANNVILLE ET AL FRANCIS 15-8-74-22 |  | 111.8-127 | 658.3 | 588 | 655.1 |  | CHEMICAL AND GEOLOGICAL LABORATORIES LTD | E81-9957-4 | 1981-12-05 | 1981-12-07 | 1981-12-15 | DST |  | DHS | 563 | 568.5 | [15 empty] | 0.299 | 25 | [18 empty] | A scott testers DHS was received at atmospheric pressure. It contained 3.3L of water only
1 | 100/11-10-074-22W4/00 |  | Drld & ABD | ICGR FRANCIS 11-10-74-22 |  | 364-371 | 648.2 | 600 | 645.2 |  | AGAT Laboratories | WE8983A | 1988-03-24 | 1988-03-30 | 1988-04-05 | DST |  | DHS | 550 | 558 |  |  |  |  | 220.0m fresh water |  |  |  | 15.137 | 1.006 | 25 |  |  | 8.6 | 25 | 0.37 | 25 |  | 5360 | 49 | 138 | 84 |  |  | 1 |  | 8400 |  |  | 909 | 53 | 143 |  |  |  | 1700ml water.
2 | 100/11-10-074-22W4/00 |  | Drld & ABD | ICGR FRANCIS 11-10-74-22 |  | 101-101.5 | 648.2 | 600 | 645.2 |  | AGAT Laboratories | WE8983B | 1988-03-28 | 1988-03-30 | 1988-04-05 | DST |  | DHS | 314 | 322 |  |  |  |  | 25.0m mud:80.0m mud-cut water |  |  |  | 2.182 | 0.998 | 25 |  |  | 8.9 | 25 | 29.7 | 25 |  | 670 | 7 | 8 | 2 |  |  | 1 |  | 405 |  |  | 881 | 58 | 150 |  |  |  | 1400ml water.
1 | 100/07-22-074-22W4/00 |  | Drld & ABD | CDN-SUP FRANCIS 7-22-74-22 |  | 364-371 | 654.1 | 1446.3 | 649.2 |  | Chem. And Geo. Lab Ltd. | CGE71-4123-2 | 1971-02-25 |  | 1971-03-08 | DST |  | Other | 553.5 | 557.8 |  |  |  |  | 187.5m fresh water:53.3m mud | 7.288 |  | 5.356 | 7.779 | 1.008 | 16 | 1.33 | 25 | 8.2 | 24 | 0.96 | 20 |  | 2804 |  | 32 | 39 |  |  |  |  | 3900 |  |  | 930 | 74 |  |  |  |  | Colorless water filtered from very muddy water.
2 | 100/07-22-074-22W4/00 |  | Drld & ABD | CDN-SUP FRANCIS 7-22-74-22 |  | 394.5-396.5 | 654.1 | 1446.3 | 649.2 |  | Chem. And Geo. Lab Ltd. | CGE71-4278-1 | 1971-03-08 |  |  | DST |  | Other | 908.3 | 1216.2 |  |  |  |  | 1790m muddr salt water | 210.48 |  | 197.76 | 198.17 | 1.135 | 15.6 | 1.3647 | 25 | 7.1 | 22.8 | 0.056 | 20 | Present | 73256 |  | 3035 | 622 |  |  |  |  | 117200 |  |  | 49 | 4008 |  |  | 0 |  | Interval: 2980-3050; 3920-3990. Anslysis determined on colourless water filtered from watery mud. Sample obtained from: Top of fluid Fe trace
3 | 100/07-22-074-22W4/00 |  | Drld & ABD | CDN-SUP FRANCIS 7-22-74-22 |  | 394.5-396.5 | 654.1 | 1446.3 | 649.2 |  | Chem. And Geo. Lab Ltd. | CGE71-4278-3 | 1971-03-08 |  |  | DST |  | Other | 908.3 | 1194.8 | [5 empty] | 48.88 |  | 46.78 | 48.085 | 1.037 | 15.6 | 1.3412 | 25 | 7.3 | 22.8 | 0.174 | 20 | Present | 16175 |  | 1650 | 423 |  |  |  |  | 27100 |  |  | 98 | 2639 |  |  | 0 |  | Colorless water with thin layer sediment. Interval: 2980-3050; 3920-3990. Sample consisted of colourless water with a thin layer of sediment. Small amount of organic matter present in dissolved solids. Fe trace Sample obtained from: Top of tool
4 | 100/07-22-074-22W4/00 |  | Drld & ABD | CDN-SUP FRANCIS 7-22-74-22 |  | 394.5-396.5 | 654.1 | 1446.3 | 649.2 |  | CHEMICAL AND GEOLOGICAL LABORATORIES LTD | E71-4278-2 | 1971-03-08 |  |  | DST |  | Above Tool | 908.3 | 1216.2 | [15 empty] | 0.084 | 20 | [18 empty] | Sample obtained from: 900' above tool Colorless water with a thin layer of sediment.
1 | 100/06-36-074-22W4/00 |  | Cased | MARATHON FRANCIS 6-36-74-22 |  | 101.5-102.5 | 659.8 | 620 | 656.8 |  | Chem. And Geo. Lab Ltd. | E80-2896-3 | 1980-03-29 | 1980-04-01 | 1980-05-02 | DST |  | Other | 340 | 368 |  |  |  |  | 47.0m water-cut mud | 4.8 |  | 4.26 | 4.984 | 1.003 | 25 | 1.33 | 25 | 8.6 | 24 | 1.26 | 25 |  | 1616 | 15 | 64 | 22 |  |  |  |  | 1760 |  |  | 1275 | 208 | 24 |  |  |  | Muddy water.
1 | 100/07-03-074-23W4/00 |  | Drld & ABD | WESTCOAST MARTEN HILLS 7-3-74-23 |  | 364-371 | 653.5 | 615.7 | 649.8 |  | Core Laboratories - Canada Ltd | CBH-2-4553 -2 | 1969-03-23 |  |  | DST |  | DST | 537.1 | 548.9 |  |  |  |  | 5' mud |  |  |  | 0.607 | [6 empty] | 3.03 | 21.667 | [9 empty] | 607 | [8 empty] | Complete analysis not feasible
2 | 100/07-03-074-23W4/00 |  | Drld & ABD | WESTCOAST MARTEN HILLS 7-3-74-23 |  | 364-371 | 653.5 | 615.7 | 649.8 |  | Core Laboratories - Canada Ltd | CBH-2-4553 -3 | 1969-03-23 |  |  | DST |  | Other | 537.1 | 548.9 |  |  |  |  | 5' mud |  |  |  | 0.261 | [6 empty] | 4.165 | 21.667 | [9 empty] | 261 | [8 empty] | Sample point: Top of fluid Complete analysis not feasible
3 | 100/07-03-074-23W4/00 |  | Drld & ABD | WESTCOAST MARTEN HILLS 7-3-74-23 |  | 364-371 | 653.5 | 615.7 | 649.8 |  | Core Lab Canada Ltd. | CBH-2-4553 -1 | 1969-03-25 |  |  | DST |  | Other | 510.5 | 521.2 |  |  |  |  | 10' drilling mud |  |  |  | 0.295 | [6 empty] | 4.112 | 21.667 | [9 empty] | 295 | [8 empty] | Sample point: Top of Fluid Compete analysis not feasible
1 | 100/10-06-074-23W4/00 |  | ABD GAS | PEOC MARTENH 10-6-74-23 |  | 375.9-376.7 | 643.1 | 588.3 | 641 |  | Chem. And Geo. Lab Ltd. | CGE70-299-4 | 1970-02-17 |  | 1970-03-02 | DST |  | Other | 324.3 | 331.6 |  |  |  |  | 173.7m mud-cut water | 3.025 |  | 1.59 | 3.131 | 1.004 | 15.6 | 1.33 |  | 9 |  | 2.88 | 20 |  | 1043 |  | 17 | 3 |  |  |  |  | 805 |  |  | 1028 | 74 | 161 |  |  |  | 2980mls dirty water. Dark brown water recovered from dirtywater. Characteristic of mud filtrate water.
1 | 100/11-20-074-23W4/00 |  | ABD Zn GAS | CNRL ET AL MARTEN HILLS 11-20-74-23 |  | 111-112 | 693.7 | 640.1 | 690.7 |  | Chem. And Geo. Lab Ltd. | E93-21980-2 | 1993-10-21 | 1993-10-22 | 1993-10-29 | Unkno |  | Wellhead | 593.1 | 594.4 | [5 empty] | 19.68 |  | 17.2 | 19.677 | 1.05 | 25 | 1.3354 | 25 | 8 | 22 | 0.333 | 25 | Nil | 6946 | 78 | 248 | 102 |  |  |  |  | 11200 |  |  | 1081 | 22 |  |  | 0 |  | Fe - Trace Sample consisted of a clear filtrate recovered from dirty salt water.
1 | 100/11-20-074-23W4/02 |  | ABD GAS | CNRL ET AL MARTEN HILLS 11-20-74-23 |  |  | 693.7 | 640.1 | 690.7 |  | CHEMICAL AND GEOLOGICAL LABORATORIES LTD | E-93-21980-2 | 1993-10-21 | 1993-10-22 | 1993-10-29 | PROD |  | WELLHEAD | 593.1 | 594.4 | [5 empty] | 19.68 |  | 17.2 | 19.788 | 1.05 | 25 | 1.34 | 25 | 8 | 22 | 0.33 | 25 |  | 6946 | 78 | 248 | 102 |  |  |  |  | 11200 |  |  | 1081 | 22 |  |  |  |  | SAMPLE CONSISTED OF A CLEAR FILTRATE RECOVERED FROM DIRTY SALT WATER.
1 | 100/12-21-074-23W4/00 |  | ABD GAS | ATCOR ET AL MARTEN HILLS 12-21-74-23 |  | 111-112 | 680.5 | 611 | 677.5 |  | Chem. And Geo. Lab Ltd. | E93-21981-2 | 1993-10-21 | 1993-10-22 | 1993-10-29 | Unkno |  | Wellhead | 580 | 581.5 | [5 empty] | 18.54 |  | 16.86 | 19.139 | 1.05 | 25 | 1.3354 | 25 | 8 | 22 | 0.339 | 25 | NIL | 6808 | 78 | 208 | 155 |  |  |  |  | 10800 |  |  | 1064 | 26 |  |  |  |  | Sample consisted of a clear filtrate recovered from dirty salt water. Sample Tubing: Wellhead Tubing Fe:Trace H2S: NIL
1 | 100/13-21-074-23W4/00 | Possible formation water acceptable TDS | Susp WTR Disp | PEOC MARTENH 13-21-74-23 | WBSKW-NSK-U IRTN-GRSMNT | LOWER CRETACEOUS (ALBIAN) | 680 | 644 | 677 |  | AGAT LABORATORIES | W7069 | 1988-01-27 | 1988-01-28 | 1988-02-09 |  |  | SEPARATOR | 578.5 | 580 | [8 empty] | 15.459 | 1.011 | 25 |  |  | 8 | 25 | 0.34 | 25 |  | 5780 | 90 | 171 | 97 |  |  | 1 |  | 8320 |  |  | 973 | 27
1 | 100/13-21-074-23W4/02 |  | ABD Zn WTR Inj | PEOC MARTENH 13-21-74-23 |  |  | 680 | 644 | 677 |  | CORE LABORATORIES CANADA LTD |  |  |  |  | PROD |  |  | 578.5 | 580 | [9 empty] | 1.011 | 25 |  |  | 8 |  | 0.34 | 25 |  | 5780 | 90 | 171 | 97 |  |  |  |  | 8320 |  |  | 973 | 27
1 | 100/07-22-074-23W4/00 |  | Drld & ABD | SUPTST MARTEN HILLS 7-22-74-23 |  | 111.8-127 | 660.5 | 620.3 | 657.1 |  | Chem. And Geo. Lab Ltd. | E68-6003 | 1968-02-02 |  |  | DST |  | Other | 437.4 | 458.1 |  |  |  |  | 100' watery mud, 555' salt water | 11.604 |  | 10.464 | 11.556 | 1.011 | 15.6 | 1.337 | 25 | 8.8 | 22.8 | 0.612 | 20 | present | 4351 |  | 60 | 30 |  |  |  |  | 6490 |  |  | 520 | 26 | 79 |  |  |  | Yellowish brown water filtered from muddy water. Sample obtained from: Drill pipe (100' above tool) Fe trace
3 | 102/07-22-074-23W4/00 |  | Drld & ABD | CDN-SUP MARTENH 7-22-74-23 |  | 378-380.4 | 663 | 1105 | 657.9 |  | Chem. And Geo. Lab Ltd. | E80-2651-4 |  | 1980-03-26 | 1980-04-18 | DST |  | DHS | 918 | 930 |  |  |  |  | 564.0m gas-cut salt water | 87.28 |  | 76.4 | 83.667 | 1.059 | 25 | 1.3474 | 25 | 6.3 | 24 | 0.099 | 25 | trace | 26225 | 515 | 4448 | 775 |  |  |  |  | 49300 |  |  | 145 | 2259 |  |  |  |  | Fe: very much H2S: nil Johnston dhs rec'd @atm pressure; 2000mls murky salt water.
2 | 102/07-22-074-23W4/00 |  | Drld & ABD | CDN-SUP MARTENH 7-22-74-23 |  | 377-377.8 | 663 | 1105 | 657.9 |  | Chem. And Geo. Lab Ltd. | E80-2652-4 |  | 1980-03-26 | 1980-04-18 | DST |  | DHS | 846.5 | 858.5 |  |  |  |  | 508.0m gas-cut salt water | 82.96 |  | 74.1 | 79.113 | 1.057 | 25 | 1.3468 | 25 | 6.5 | 24 | 0.101 | 25 | trace | 24067 | 405 | 3600 | 1652 |  |  |  |  | 46800 |  |  | 204 | 2385 |  |  |  |  | Fe: present H2S: nil Johnston dhs rec'd @atm pressure. 2300mls murky salt water.
1 | 102/07-22-074-23W4/00 |  | Drld & ABD | CDN-SUP MARTENH 7-22-74-23 |  | 364-371 | 663 | 1105 | 657.9 |  | Chem. And Geo. Lab Ltd. | E80-2653-3 |  | 1980-03-26 | 1980-04-18 | DST |  | DHS | 610 | 625 |  |  |  |  | 28.0m mud | 2.54 |  | 2.36 | 0.9 |  |  | 1.3332 | 25 | 8.7 | 24 | 2.31 | 25 | [9 empty] | 900 | [8 empty] | Fe: trace H2S: nil Abandon date: 03/24/80 Water extracted from mud characteristic of mud filtrate water. Johnston testers DHS was received @ atmospheric pressure. It contained 300 mls of recoverable fluid only
3 | 100/11-28-074-23W4/00 |  | Susp GAS | AECOG ET AL MARTEN HILLS 11-28-74-23 |  | 364-371 | 694.9 | 638.6 | 691.9 |  | CHEMICAL AND GEOLOGICAL LABORATORIES LTD | E76-2044-1 | 1976-01-02 | 1976-01-05 |  | DST |  | Other | 613.3 | 618.1 | [15 empty] | 0.78 | 25 | [18 empty] | muddy water sample
4 | 100/11-28-074-23W4/00 |  | Susp GAS | AECOG ET AL MARTEN HILLS 11-28-74-23 |  | 364-371 | 694.9 | 638.6 | 691.9 |  | CHEMICAL AND GEOLOGICAL LABORATORIES LTD | E76-2044-2 | 1976-01-02 | 1976-01-05 |  | DST |  | Other | 613.3 | 618.1 | [8 empty] | 10.928 | 1.008 | 15.6 | 1.3346 | 25 | 7.1 | 22.2 | 0.615 | 25 | present | 4007 |  | 115 | 51 |  |  |  |  | 6225 |  |  | 527 | 3 |  |  | 0 |  | sampled from drill collars Fe: present the sample consisted of clear colorless water with a thin layer of sediment
1 | 100/11-28-074-23W4/00 |  | Susp GAS | AECOG ET AL MARTEN HILLS 11-28-74-23 |  | 364-371 | 694.9 | 638.6 | 691.9 |  | CHEMICAL AND GEOLOGICAL LABORATORIES LTD | E76-2045 | 1976-01-02 | 1976-01-05 |  | DST |  | Other | 477 | 481.6 | [8 empty] | 3.278 | 1.004 | 15.6 | 1.3333 | 25 | 8.7 | 22.2 | 2.79 | 25 | presemt | 1007 |  | 8 | 2 |  |  |  |  | 276 |  |  | 1508 | 321 | 156 |  | 0 |  | sampled from collars the sample consisted of muddy water. the analysis is characteristic of mud filtrate water
2 | 100/11-28-074-23W4/00 |  | Susp GAS | AECOG ET AL MARTEN HILLS 11-28-74-23 |  | 364-371 | 694.9 | 638.6 | 691.9 |  | CHEMICAL AND GEOLOGICAL LABORATORIES LTD | E76- 2043 | 1976-01-02 | 1976-01-05 |  | DST |  | Other | 587.7 | 596.8 | [8 empty] | 4.605 | 1.004 | 15.6 | 1.3336 | 25 | 8.8 | 22.2 | 2.27 | 25 | present | 1357 |  | 15 | 5 |  |  |  |  | 388 |  |  | 2435 | 335 | 70 |  | 0 |  | sampled from drill collars Fe: present the sample consisted of muddy water. the analysis is characteristic of a mud filtrate water
1 | 100/11-28-074-23W4/02 |  | Susp GAS | AECOG ET AL MARTEN HILLS 11-28-74-23 |  |  | 694.9 | 638.6 | 691.9 |  | CORE LABORATORIES CANADA LTD |  |  |  |  | DST |  |  | 477 | 483.4 | [9 empty] | 1 | 15.6 |  |  | 8.7 |  | 2.79 | 25 |  | 1007 |  | 8 | 2 |  |  |  |  | 276 |  |  | 1508 | 321 | 156
2 | 100/11-28-074-23W4/02 |  | Susp GAS | AECOG ET AL MARTEN HILLS 11-28-74-23 |  |  | 694.9 | 638.6 | 691.9 |  | CORE LABORATORIES CANADA LTD |  |  |  |  | DST |  |  | 586.7 | 596.8 | [9 empty] | 1 | 15.6 |  |  | 8.8 |  | 2.27 | 25 |  | 1357 |  | 15 | 5 |  |  |  |  | 388 |  |  | 2435 | 335 | 70
3 | 100/11-28-074-23W4/02 |  | Susp GAS | AECOG ET AL MARTEN HILLS 11-28-74-23 |  |  | 694.9 | 638.6 | 691.9 |  | CORE LABORATORIES CANADA LTD |  |  |  |  | DST |  |  | 613.3 | 618.1 | [9 empty] | 1.01 | 15.6 |  |  | 7.1 |  | 0.62 | 25 |  | 4007 |  | 115 | 51 |  |  |  |  | 6225 |  |  | 5 | 3
1 | 100/12-29-074-23W4/00 |  | Susp GAS | PEOC MARTENH 12-29-74-23 |  | 111-112 | 732.8 | 632 | 729.5 |  | Core Laboratories | 0331-52136-2000-3 | 2000-02-04 | 2000-02-09 |  | Unkno |  | Separator | 608 | 611 | [8 empty] | 8.219 | 1.005 | 15.6 | 1.334 | 19 | 8 |  | 0.73 | 25 | N.D. - N | 2607 | 335 | 239.6 | 43.4 |  |  |  |  | 4324.7 |  |  | 563.8 | 105.2 |  |  |  |  | N.D. - Not Detected Pres. - Present
1 | 100/12-29-074-23W4/02 |  | Flow GAS | PEOC MARTENH 12-29-74-23 | WBSKW-NSK-U IRTN-GRSMNT | LOWER CRETACEOUS (ALBIAN) | 732.8 | 632 | 729.5 |  | CORE LABORATORIES CANADA LTD | 331-52136-2000-3 | 2000-02-04 |  | 2000-02-09 | PROD |  | SEPARATOR | 608 | 611 | [8 empty] | 8.219 | 1.005 | 15.6 | 1.33 | 19 | 8 |  | 0.73 | 25 |  | 2607 | 335 | 240 | 43 |  |  |  |  | 4325 |  |  | 564 | 105
4 | 100/10-31-074-23W4/00 |  | ABD Zn GAS | PEOC MARTENH 10-31-74-23 |  | 364-371 | 719.3 | 630.9 | 716 |  | Core Lab Canada Ltd. | 933-1278 | 1971-02-25 |  |  | PROD |  | Other | 605.9 | 609.6 |  |  |  |  | 2373mcfd; 43.2bpd.water . |  |  |  | 19.924 | 1.014 | 15.6 | 1.336 | 18.9 | 7.6 |  | 0.352 | 18.889 |  | 7125 |  | 291 | 124 |  |  |  |  | 11130 |  |  | 1254 | [5 empty] | Sample point : produced water H2s = absent Fe = trace
1 | 100/10-31-074-23W4/00 |  | ABD Zn GAS | PEOC MARTENH 10-31-74-23 |  | 364-371 | 719.3 | 630.9 | 716 |  | Chem. And Geo. Lab Ltd. | E67-3537 | 1967-03-17 |  |  | DST |  | Other | 475.5 | 490.7 | [5 empty] | 11.44 |  | 9.952 | 11.212 | 1.006 | 15.6 | 1.3373 | 25 | 8.1 | 25 | 0.637 | 20 |  | 4141 |  | 78 | 39 |  |  |  |  | 6170 |  |  | 710 | 74 |  |  | 0 |  | Consisted of 60percent mud; 40percent colorless water. Sample point : Drillpipe - top Fe = trace
2 | 100/10-31-074-23W4/00 |  | ABD Zn GAS | PEOC MARTENH 10-31-74-23 |  | 364-371 | 719.3 | 630.9 | 716 |  | Chem. And Geo. Lab Ltd. | E67-3538 | 1967-03-19 |  |  | DST |  | Other | 498.3 | 513.6 |  |  |  |  | 175' water 524 mcfd . | 14.732 |  | 13.464 | 14.829 | 1.01 | 15.6 | 1.3376 | 25 | 8 |  | 0.498 | 20 |  | 5413 |  | 119 | 69 |  |  |  |  | 8100 |  |  | 1090 | 38 |  |  |  |  | Colorless water with 30percent mud. Sample point : drillpipe . MFE tool . H2S = nil .
5 | 100/10-31-074-23W4/00 |  | ABD Zn GAS | PEOC MARTENH 10-31-74-23 |  | 111-112 | 719.3 | 630.9 | 716 |  | Chem. And Geo. Lab Ltd. | G88-818-2 | 1988-03-09 | 1988-03-16 | 1988-03-18 | PROD |  | Separator | 605.9 | 609.6 | [5 empty] | 18.72 |  | 17.43 | 18.784 | 1.01 | 25 | 1.3365 | 25 | 7.5 | 19 | 0.38 | 25 | Trace | 6756 | 78 | 264 | 129 |  |  |  |  | 10300 |  |  | 1171 | 86 |  |  | 0 |  | Colorless water with trace sediment. Indicative of salt water. Fe = present
7 | 100/10-31-074-23W4/00 |  | ABD Zn GAS | PEOC MARTENH 10-31-74-23 |  | 111-112 | 719.3 | 630.9 | 716 |  | Chem. And Geo. Lab Ltd. | G88-818-3 | 1988-03-10 | 1988-03-16 | 1988-03-18 | PROD |  | Separator | 605.9 | 609.6 | [5 empty] | 19.92 |  | 18.79 | 19.403 | 1.015 | 25 | 1.3362 | 25 | 7.9 | 19 | 0.349 | 25 | Nil | 6595 | 74 | 244 | 129 |  |  |  |  | 11100 |  |  | 1208 | 53 |  |  |  |  | Sample consisted of colorless water. Analysis is indicative of salt water. Fe = present H2S = nil
6 | 100/10-31-074-23W4/00 |  | ABD Zn GAS | PEOC MARTENH 10-31-74-23 |  | 111-112 | 719.3 | 630.9 | 716 |  | Chem. And Geo. Lab Ltd. | G88-818-4 | 1988-03-10 | 1988-03-16 | 1988-03-18 | PROD |  | Separator | 605.9 | 609.6 | [5 empty] | 18.55 |  | 17.34 | 18.652 | 1.016 | 25 | 1.336 | 25 | 7.8 | 19 | 0.369 | 25 |  | 6343 | 70 | 232 | 117 |  |  |  |  | 10750 |  |  | 1076 | 64 |  |  | 0 |  | Fe = present Sample consisted of colorless water. Analysis is indicative of salt water.
3 | 100/10-31-074-23W4/00 |  | ABD Zn GAS | PEOC MARTENH 10-31-74-23 |  | 364-371 | 719.3 | 630.9 | 716 |  | Core Lab Canada Ltd. | CBH-1-968 | 1968-02-28 |  |  | PROD |  | Swab | 392 | 397.8 | [8 empty] | 38.095 | 1.023 | 15.6 |  |  | 1.1 |  | 0.083 | 25 |  | 12712 |  | 1419 | 470 |  |  |  |  | 23439 |  |  |  | 55
3 | 100/10-31-074-23W4/02 |  | Susp GAS | PEOC MARTENH 10-31-74-23 |  |  | 719.3 | 630.9 | 716 |  | CORE LABORATORIES CANADA LTD |  |  |  |  | DST |  |  | 498.3 | 513.6 | [9 empty] | 1.01 | 15.6 |  |  | 8 |  | 0.5 | 25 |  | 5413 |  | 119 | 69 |  |  |  |  | 8100 |  |  | 1090 | 38
2 | 100/10-31-074-23W4/02 |  | Susp GAS | PEOC MARTENH 10-31-74-23 |  |  | 719.3 | 630.9 | 716 |  | CORE LABORATORIES CANADA LTD |  |  |  |  | DST |  |  | 475.5 | 490.7 | [9 empty] | 1.006 | 15.6 |  |  | 8.1 |  | 0.64 | 25 |  | 4120 |  | 78 | 39 |  |  |  |  | 6170 |  |  | 710 | 74
1 | 100/10-31-074-23W4/02 |  | Susp GAS | PEOC MARTENH 10-31-74-23 |  |  | 719.3 | 630.9 | 716 |  | CORE LABORATORIES CANADA LTD |  |  |  |  | PROD |  |  | 392 | 397.8 | [9 empty] | 1.023 | 15.6 |  |  | 1.2 |  | 0.08 | 25 |  | 12712 |  | 1419 | 470 |  |  |  |  | 23439 |  |  |  | 55
4 | 100/10-31-074-23W4/02 |  | Susp GAS | PEOC MARTENH 10-31-74-23 |  |  | 719.3 | 630.9 | 716 |  | CORE LABORATORIES CANADA LTD |  |  |  |  | PROD |  |  | 605.9 | 609.6 | [9 empty] | 1.014 | 15.6 |  |  | 7.6 |  | 0.35 | 25 |  | 7125 |  | 291 | 124 |  |  |  |  | 11130 |  |  | 1254
5 | 100/10-31-074-23W4/02 |  | Susp GAS | PEOC MARTENH 10-31-74-23 |  |  | 719.3 | 630.9 | 716 |  | CORE LABORATORIES CANADA LTD |  |  |  |  | PROD |  |  | 605.9 | 609.6 | [9 empty] | 1.01 | 25 |  |  | 7.5 |  | 0.38 | 25 |  | 6756 | 78 | 264 | 129 |  |  |  |  | 10300 |  |  | 86
6 | 100/10-31-074-23W4/02 |  | Susp GAS | PEOC MARTENH 10-31-74-23 |  |  | 719.3 | 630.9 | 716 |  | CORE LABORATORIES CANADA LTD |  |  |  |  | PROD |  |  | 605.9 | 609.6 | [9 empty] | 1.015 | 25 |  |  | 7.9 |  | 0.35 | 25 |  | 6595 | 74 | 844 | 129 |  |  |  |  | 11100 |  |  | 1208 | 53
7 | 100/10-31-074-23W4/02 |  | Susp GAS | PEOC MARTENH 10-31-74-23 |  |  | 719.3 | 630.9 | 716 |  | CORE LABORATORIES CANADA LTD |  |  |  |  | PROD |  |  | 605.9 | 609.6 | [9 empty] | 1.016 | 25 |  |  | 7.8 |  | 0.37 | 25 |  | 6343 | 70 | 232 | 117 |  |  |  |  | 10750 |  |  | 1076 | 64
3 | 100/10-31-074-23W4/03 |  | Cased | PEOC MARTENH 10-31-74-23 |  |  | 719.3 | 630.9 | 716 |  | CORE LABORATORIES CANADA LTD |  |  |  |  | DST |  |  | 498.3 | 513.6 | [9 empty] | 1.01 | 15.6 |  |  | 8 |  | 0.5 | 25 |  | 5413 |  | 119 | 69 |  |  |  |  | 8100 |  |  | 1090 | 38
2 | 100/10-31-074-23W4/03 |  | Cased | PEOC MARTENH 10-31-74-23 |  |  | 719.3 | 630.9 | 716 |  | CORE LABORATORIES CANADA LTD |  |  |  |  | DST |  |  | 475.5 | 490.7 | [9 empty] | 1.006 | 15.6 |  |  | 8.1 |  | 0.64 | 25 |  | 4120 |  | 78 | 39 |  |  |  |  | 6170 |  |  | 710 | 74
1 | 100/10-31-074-23W4/03 |  | Cased | PEOC MARTENH 10-31-74-23 |  |  | 719.3 | 630.9 | 716 |  | CORE LABORATORIES CANADA LTD |  |  |  |  | PROD |  |  | 392 | 397.8 | [9 empty] | 1.023 | 15.6 |  |  | 1.2 |  | 0.08 | 25 |  | 12712 |  | 1419 | 470 |  |  |  |  | 23439 |  |  |  | 55
4 | 100/10-31-074-23W4/03 |  | Cased | PEOC MARTENH 10-31-74-23 |  |  | 719.3 | 630.9 | 716 |  | CORE LABORATORIES CANADA LTD |  |  |  |  | PROD |  |  | 605.9 | 609.6 | [9 empty] | 1.014 | 15.6 |  |  | 7.6 |  | 0.35 | 25 |  | 7125 |  | 291 | 124 |  |  |  |  | 11130 |  |  | 1254
5 | 100/10-31-074-23W4/03 |  | Cased | PEOC MARTENH 10-31-74-23 |  |  | 719.3 | 630.9 | 716 |  | CORE LABORATORIES CANADA LTD |  |  |  |  | PROD |  |  | 605.9 | 609.6 | [9 empty] | 1.01 | 25 |  |  | 7.5 |  | 0.38 | 25 |  | 6756 | 78 | 264 | 129 |  |  |  |  | 10300 |  |  | 86
6 | 100/10-31-074-23W4/03 |  | Cased | PEOC MARTENH 10-31-74-23 |  |  | 719.3 | 630.9 | 716 |  | CORE LABORATORIES CANADA LTD |  |  |  |  | PROD |  |  | 605.9 | 609.6 | [9 empty] | 1.015 | 25 |  |  | 7.9 |  | 0.35 | 25 |  | 6595 | 74 | 844 | 129 |  |  |  |  | 11100 |  |  | 1208 | 53
7 | 100/10-31-074-23W4/03 |  | Cased | PEOC MARTENH 10-31-74-23 |  |  | 719.3 | 630.9 | 716 |  | CORE LABORATORIES CANADA LTD |  |  |  |  | PROD |  |  | 605.9 | 609.6 | [9 empty] | 1.016 | 25 |  |  | 7.8 |  | 0.37 | 25 |  | 6343 | 70 | 232 | 117 |  |  |  |  | 10750 |  |  | 1076 | 64
1 | 100/14-31-074-23W4/00 |  | Drld & ABD | WHITE ROSE ET AL ROCKIS 14-31-74-23 |  | 542-4570 | 713.5 | 1760.5 | 710.2 |  | Chem. And Geo. Lab Ltd. | C 2642-1 | 1960-01-07 |  |  | DST |  | Other | 908.3 | 919.6 |  |  |  |  | 1710' water | 66.32 |  | 58.07 | 64.415 | 1.044 | 15.6 |  |  | 7.1 |  | 0.142 | 20 |  | 20872 |  | 2610 | 762 |  |  |  |  | 36500 |  |  | 1100 | 2571 |  |  |  |  | Date of Analysis: February 17, 1960 Sample obtained from: 270' above tool Primary salinity: 82.48 Secondary salinity: 15.88 Primary alkalinity: ---- Secondary alkalinity: 1.64 Chloride salinity: 95.06 Sulfate salinity: 4.94
2 | 100/14-31-074-23W4/00 |  | Drld & ABD | WHITE ROSE ET AL ROCKIS 14-31-74-23 |  | 542-4570 | 713.5 | 1760.5 | 710.2 |  | Chem. And Geo. Lab Ltd. | C 2642-2 | 1960-01-08 |  |  | DST |  | Other | 603.5 | 606.6 |  |  |  |  | 120' water 65 mcpld | 3.85 |  | 2.32 | 4.562 | 1.007 | 15.6 |  |  | 8.6 |  | 2.163 | 20 | Present | 1323 |  | 86 | 25 |  |  |  |  | 700 |  |  | 1600 | 768 | 60 |  |  |  | Date of Analysis: February 17, 1960 Sample obtained from: 90' above tool Primary salinity: 55.82 Secondary salinity: ---- Primary alkalinity: 34.24 Secondary alkalinity: 9.94 Chloride salinity: 55.32 Sulfate salinity: 44.68 Organic matter present in
3 | 100/14-31-074-23W4/00 |  | Drld & ABD | WHITE ROSE ET AL ROCKIS 14-31-74-23 |  | 542-4570 | 713.5 | 1760.5 | 710.2 |  | Chem. And Geo. Lab Ltd. | C 2642-3 |  |  |  | DST |  | Other | 1065.3 | 1069.8 |  |  |  |  | 15' fluid |  |  |  | 3.131 |  |  |  |  | 8 |  |  |  |  | 921 |  | 43 | 13 |  |  |  |  | 300 |  |  | 850 | 1004 |  |  |  |  | Date of Analysis: February 17, 1960 Sample obtained from: Drill pipe Primary salinity: 67.78 Secondary salinity: ---- Primary alkalinity: 24.78 Secondary alkalinity: 7.44 Chloride salinity: 28.83 Sulfate salinity: 71.17 Insufficient sample for furth
4 | 100/14-31-074-23W4/00 |  | Drld & ABD | WHITE ROSE ET AL ROCKIS 14-31-74-23 |  | 542-4570 | 713.5 | 1760.5 | 710.2 |  | Chem. And Geo. Lab Ltd. | C 2642-4 |  |  |  | DST |  | Other | 1065.3 | 1072.9 |  |  |  |  | 210' fluid from top of fluid |  |  |  | 3.397 |  |  |  |  | 8.1 |  |  |  |  | 1010 |  | 43 | 13 |  |  |  |  | 450 |  |  | 1050 | 831 |  |  |  |  | Date of Analysis: Feb. 17/60 Sample obtained from: Drill pipe 210' fluid from top of fluid. Primary salinity: 63.5 Secondary salinity: ---- Primary alkalinity: 29.68 Secondary alkalinity: 6.82 Chloride salinity: 42.33 Sulfate salinity: 57.67 Insuffi
6 | 100/14-31-074-23W4/00 |  | Drld & ABD | WHITE ROSE ET AL ROCKIS 14-31-74-23 |  | 542-4570 | 713.5 | 1760.5 | 710.2 |  | Chem. And Geo. Lab Ltd. | C 2642-5 |  |  |  | DST |  | Other | 1191.8 | 1197.9 |  |  |  |  | 570' fluid | 126.72 |  | 107.95 | 122.497 | 1.079 | 15.6 |  |  | 6.8 |  | 0.09 | 20 |  | 39577 |  | 4983 | 1880 |  |  |  |  | 73500 |  |  | 245 | 2312 |  |  |  |  | Date of Analysis: 90' above tool Sample obtained from: Drill pipe Primary salinity: 81.02 Secondary salinity: 18.8 Primary alkalinity: ---- Secondary alkalinity: 0.18 Chloride salinity: 97.74 Sulfate salinity: 2.26 Sample #2
5 | 100/14-31-074-23W4/00 |  | Drld & ABD | WHITE ROSE ET AL ROCKIS 14-31-74-23 |  | 542-4570 | 713.5 | 1760.5 | 710.2 |  | Chem. And Geo. Lab Ltd. | C 2642-6 | 1960-01-18 |  |  | DST |  | Other | 1109.5 | 1118.6 |  |  |  |  | 158' watery mud | 4.9 |  | 3.75 | 4.892 | 1.009 | 15.6 |  |  | 7.9 |  | 1.675 | 20 |  | 1429 |  | 157 | 22 |  |  |  |  | 800 |  |  | 550 | 1934 |  |  |  |  | Date of Analysis: February 17, 1960 Sample obtained from: 150' above tool Primary salinity: 86.58 Secondary salinity: 0.86 Primary alkalinity: ---- Secondary alkalinity: 12.56 Chloride salinity: 35.93 Sulfate salinity: 64.07 Organic matter present i
1 | 100/12-32-074-23W4/00 |  | Susp GAS | PEOC MARTENH 12-32-74-23 |  | 108-110.5 | 730.9 | 629.6 | 727.1 |  | Core Laboratories | 0752-52136-2000-2 | 2000-03-09 | 2000-03-20 |  | Unkno |  | Other - PAS File | 513 | 514 | [8 empty] | 3.754 | 1 | 15.6 | 1.334 | 20 | 7 |  | 2.6 | 25 | N.D. - N | 853 | 37 | 49.9 | 8.7 |  |  |  |  | 1016.7 |  |  | 1768.5 | 20 |  |  |  |  | N.D. - Not Detected Pres. - Present. The cation/anion balance may be affected by interferences present in the sample.
1 | 100/12-32-074-23W4/02 |  | Flow GAS | PEOC MARTENH 12-32-74-23 | BOW ISLAND FM | LOWER CRETACEOUS (MIDDLE TO UPPER ALBIAN) | 730.9 | 629.6 | 727.1 |  | CORE LABORATORIES CANADA LTD | 752-52136-2000-2 | 2000-03-09 |  | 2000-03-20 | PROD |  | OTHER | 513 | 514 | [8 empty] | 3.755 | 1 | 15.6 | 1.33 | 20 | 7 |  | 2.6 | 25 |  | 853 | 37 | 50 | 9 |  |  |  |  | 1017 |  |  | 1769 | 20
1 | 100/05-36-074-23W4/00 |  | Drld & ABD | MANNVILLE ET AL MARTENH 5-36-74-23 |  | 111.8-127 | 726.5 | 691 | 723.3 |  | Chem. And Geo. Lab Ltd. | E81-9738-2 | 1981-11-29 | 1981-12-04 | 1981-12-28 | DST |  | Bottom | 662 | 665 |  |  |  |  | 16m watery drilling mud | 3.84 |  | 3.025 | 1.383 |  |  | 1.3338 | 25 | 8.3 | 21 | 1.87 | 25 | present | [8 empty] | 1383 | [8 empty] | Water extracted from mud characteristic of mud filtrate water. Fe: present h2s: nil
2 | 100/05-36-074-23W4/00 |  | Drld & ABD | MANNVILLE ET AL MARTENH 5-36-74-23 |  | 111.8-127 | 726.5 | 691 | 723.3 |  | Chem. And Geo. Lab Ltd. | E81-9738-1 | 1981-11-29 | 1981-12-04 | 1981-12-28 | DST |  | Top | 662 | 665 |  |  |  |  | 16 m watery drilling mud | [10 empty] | 2.06 | 25 | present | [17 empty] | Watery mud.
1 | 100/11-01-074-24W4/00 |  | Cased | PEOC MARTENH 11-1-74-24 |  | 109-111 | 640.5 | 542.5 | 636.8 | 601.6 | Maxai | 01-23618-02 | 2001-01-15 | 2001-02-12 |  | Unkno |  | Other - PAS File | 535 | 538 | [7 empty] | 3.35 | 3.17 | 1.002 |  | 1.33 | 21 | 6.8 | 25 | 1.88 | 25 |  | 771 | 42.9 | 308 | 30.4 | 0.1 | 2.2 | 0.5 |  | 1230 |  |  | 294 | 489 | 1 | 1
1 | 100/11-01-074-24W4/02 |  | Susp GAS | PEOC MARTENH 11-1-74-24 | BOW ISLAND FM | LOWER CRETACEOUS (MIDDLE TO UPPER ALBIAN) | 640.5 | 542.5 | 636.8 | 601.6 | CORE LABORATORIES CANADA LTD | 01-23618-02 | 2001-01-15 |  | 2001-02-12 | PROD |  | OTHER | 535 | 538 | [7 empty] | 3.35 | 3.02 | 1.002 |  | 1.33 | 21 | 6.8 | 25 | 1.88 | 25 |  | 771 | 43 | 308 | 30 | 0.1 | 2.2 | 0.5 |  | 1230 |  |  | 294 | 489 | 1
1 | 100/11-01-074-24W4/03 |  | Cased | PEOC MARTENH 11-1-74-24 | BOW ISLAND FM | LOWER CRETACEOUS (MIDDLE TO UPPER ALBIAN) | 640.5 | 542.5 | 636.8 | 601.6 | CORE LABORATORIES CANADA LTD | 01-23618-02 | 2001-01-15 |  | 2001-02-12 | PROD |  | OTHER | 535 | 538 | [7 empty] | 3.35 | 3.02 | 1.002 |  | 1.33 | 21 | 6.8 | 25 | 1.88 | 25 |  | 771 | 43 | 308 | 30 | 0.1 | 2.2 | 0.5 |  | 1230 |  |  | 294 | 489 | 1
4 | 100/11-04-074-24W4/00 |  | Drld & ABD | SUNDANCE MCMORAN MARTEN H 11-4-74-24 |  | 127-145 | 644.7 | 600.5 | 642.2 |  | Core Lab Canada Ltd. | 933-3204-3 | 1973-02-04 | 1973-02-06 |  | DST |  | Other | 559.3 | 562.4 |  |  |  |  | 356' water |  |  |  | 20.957 | 1.015 | 15.6 | 1.3357 | 21.1 | 7.8 |  | 0.328 | 22.222 |  | 7585 |  | 266 | 114 |  |  |  |  | 11819 |  |  | 1171 | 2 |  |  |  |  | Sample point: top of tool Fe: trace H2S: absent
3 | 100/11-04-074-24W4/00 |  | Drld & ABD | SUNDANCE MCMORAN MARTEN H 11-4-74-24 |  | 127-145 | 644.7 | 600.5 | 642.2 |  | Core Lab Canada Ltd. | 933-3204-1 | 1973-02-04 | 1973-02-06 |  | DST |  | Other | 338.3 | 343.8 |  |  |  |  | 613' water |  |  |  | 3.754 | 1.003 | 15.6 | 1.3325 | 21.1 | 8.5 |  | 1.83 | 23.333 |  | 1260 |  | 7 | 4 |  |  |  |  | 1186 |  |  | 1254 |  | 43 |  |  |  | Sample point: top of tool Fe: trace H2S: absent
2 | 100/11-04-074-24W4/00 |  | Drld & ABD | SUNDANCE MCMORAN MARTEN H 11-4-74-24 |  | 127-145 | 644.7 | 600.5 | 642.2 |  | Core Lab Canada Ltd. | 933-3204-2 | 1973-02-03 | 1973-02-06 |  | DST |  | Other | 579.7 | 585.2 |  |  |  |  | 30' mud, 30' watery mud, 125' water |  |  |  | 22.543 | 1.016 | 15.6 | 1.3359 | 21.1 | 7.4 |  | 0.302 | 22.778 |  | 8142 |  | 315 | 119 |  |  |  |  | 12749 |  |  | 1215 | 3 |  |  |  |  | Sample point: top of tool Fe: trace H2S: absent
1 | 100/11-04-074-24W4/00 |  | Drld & ABD | SUNDANCE MCMORAN MARTEN H 11-4-74-24 |  | 127-145 | 644.7 | 600.5 | 642.2 |  | Core Lab Canada Ltd. | 933-3204-4 | 1973-01-31 | 1973-02-06 |  | DST |  | Other | 559.6 | 565.1 |  |  |  |  | 405' water |  |  |  | 20.916 | 1.014 | 15.6 | 1.3355 | 21.1 | 7.9 |  | 0.322 | 23.333 |  | 7590 |  | 245 | 119 |  |  |  |  | 11819 |  |  | 1142 | 1 |  |  |  |  | Sample point: top of tool Fe: trace H2S: absent
1 | 100/10-12-074-24W4/00 |  | ABD GAS | PEOC MARTENH 10-12-74-24 |  | 111-112 | 656.2 | 560.1 | 652.2 |  | Core Laboratories | 0853-52136-2000-4 | 2000-03-13 | 2000-03-28 |  | Unkno |  | Other - PAS File | 555.8 | 560.1 | [8 empty] | 1.116 | 1 | 15.6 | 1.333 | 21 | 7.8 |  | 5.91 | 25 | N.D. - N | 151 | 61 | 121.6 | 65.6 |  |  |  |  | 16.6 |  |  | 486.5 | 213.3 |  |  |  |  | N.D. - Not Detected. The cation/anion balance may be affected by interferences present in the sample.
3 | 100/04-16-074-24W4/00 |  | Drld & ABD | HOME MARTEN HILLS 4-16-74-24 |  | 542-4570 | 676 | 1767.2 | 672.1 |  | Chem. And Geo. Lab Ltd. | C 4489 | 1962-02-28 |  |  | DST |  | Other | 1171 | 1212.2 |  |  |  |  | 270' muddy salt water ; 540' very salty water | 230.44 |  | 218.81 | 220.182 | 1.149 | 15.6 |  |  | 7.3 |  | 0.058 | 20 |  | 80363 |  | 3748 | 1137 |  |  |  |  | 131320 |  |  | 480 | 3134 |  |  |  |  | sample point : Drillpipe . Organic matter present in total solids . This sample appears to be a mixture of formation water and sodium chloride saturated mud filtrate water .This water sample may have an unusually high concentration of salt due to th
1 | 100/04-16-074-24W4/00 |  | Drld & ABD | HOME MARTEN HILLS 4-16-74-24 |  | 381.8-382.6 | 676 | 1767.2 | 672.1 |  | Chem. And Geo. Lab Ltd. | E19125-1 |  |  |  | DST |  | Other | 361.2 | 374.9 |  |  |  |  | 171.9m mud-cut fresh water | 3.51 |  | 2.505 | 3.183 | 1.001 | 15.6 |  |  | 9.5 |  | 2.45 | 20 |  | 1096 |  | 6 | 2 |  |  |  |  | 691 |  |  | 951 | 122 | 315 |  |  |  | Sample point : Drillpipe . Date of analysis : March 22, 1962 . This sample appears to be a mud filtrate . Properties of Reavtion in Percent . Primary salinity 45.78 Secondary salinity ---- Primary alkalinity 53.26 Secondar
2 | 100/04-16-074-24W4/00 |  | Drld & ABD | HOME MARTEN HILLS 4-16-74-24 |  | 542-4570 | 676 | 1767.2 | 672.1 |  | Chem. And Geo. Lab Ltd. | E19125-2 |  |  |  | DST |  | Other | 583.7 | 609.6 |  |  |  |  | 110' black drilling mud; 1700 mcf | 13.12 |  | 4.58 | 6.219 | 1.007 | 15.6 |  |  | 8.9 |  | 1.77 | 20 |  | 1731 |  | 142 | 43 |  |  |  |  | 756 |  |  | 2454 | 965 | 128 |  |  |  | Sample point : Drillpipe . Date of analysis : March 25,1962 There was a very large amount of organic matter present in the total solids. The sample appears to be a filtrate water. Properties of Reavtion in Percent . Primary salinity 48.18
4 | 100/04-16-074-24W4/00 |  | Drld & ABD | HOME MARTEN HILLS 4-16-74-24 |  | 542-4570 | 676 | 1767.2 | 672.1 |  | CHEMICAL AND GEOLOGICAL LABORATORIES LTD | E19125-3 |  |  |  | DST |  | Other | 1542.3 | 1556.9 |  |  |  |  | 4500' salt water ,180' mud | 432.16 |  | 32.06 | 398.948 | 1.291 | 15.6 |  |  | 5.9 |  | 0.058 | 20 |  | 25809 |  | 101472 | 13333 |  |  |  |  | 258070 |  |  | 216 | 48 |  |  |  |  | Sample point : Drillpipe . Date of analysis : March 22,1962 . This sample is different from any other formation water from this area .It may be filtrate water containing a large amount of calcium chloride . Properties of Reavtion in Percent . Primar
1 | 100/10-18-074-24W4/00 |  | Drld & ABD | PEOC MARTENH 10-18-74-24 |  | 111-112 | 689.1 | 644 | 686.1 |  | Chem. And Geo. Lab Ltd. | E80-14175-2 | 1980-12-08 | 1980-12-12 | 1980-12-23 | DST |  | Other | 595 | 604 |  |  |  |  | 0.3m gas-cut mud | 4.76 |  | 3.41 | 0.305 |  |  | 1.33 | 25 | 9 | 21 | 2.08 | 25 | [9 empty] | 305 | [8 empty] | Water extracted from watery mud characteristic of mudfiltrate water.
3 | 100/16-21-074-24W4/00 |  | Pump GAS | PEOC MARTENH 16-21-74-24 |  | 364-371 | 653.5 | 585.2 | 649.2 |  | Chem. And Geo. Lab Ltd. | D77-3055-3 | 1977-12-02 | 1977-12-06 | 1977-12-14 | DST |  | Other | 512.1 | 515.7 |  |  |  |  | Water | 15.58 |  | 13.79 | 14.965 | 1.012 |  | 1.34 |  | 7.4 | 21.1 | 0.44 |  |  | 5589 |  | 63 | 55 |  |  |  |  | 8378 |  |  | 859 | 21 |  |  |  |  | The sample consisted of clear water with a thin layer of sediment. D77-3055-1 top. Resistivity: 0.448 ohm-meters @ 25c. Clear water with a thin layer of sediment. D77-3055-2 middle. Resistivity: 0.448 ohm-meters @ 25c. Clear water w
2 | 100/16-21-074-24W4/00 |  | Pump GAS | PEOC MARTENH 16-21-74-24 |  | 364-371 | 653.5 | 585.2 | 649.2 |  | Chem. And Geo. Lab Ltd. | D77-3056-1 | 1977-12-02 | 1977-12-06 | 1977-12-14 | DST |  | Other | 474.3 | 481 |  |  |  |  | Water | 12.1 |  | 10.83 | 11.642 | 1.01 |  | 1.34 |  | 7.8 | 21.1 | 0.61 |  |  | 4274 |  | 42 | 36 |  |  |  |  | 6042 |  |  | 1225 | 23 |  |  |  |  | The sample consisted of clear water with a thin layer of sediment. D77-3056-2 middle. Resistivity: 0.764 ohm-meters @ 25c. D77-3056-3 bottom. Resistivity: 0.628 ohm-meters @ 25c. Clear water with a thin layer of sediment.
1 | 100/16-21-074-24W4/00 |  | Pump GAS | PEOC MARTENH 16-21-74-24 |  | 364-371 | 653.5 | 585.2 | 649.2 |  | Chem. And Geo. Lab Ltd. | D77-3057-3 | 1977-12-02 | 1977-12-06 | 1977-12-14 | DST |  | Other | 456.6 | 460.2 |  |  |  |  | Muddy water | 4.285 |  | 3.745 | 4.019 | 1.004 |  | 1.33 |  | 8.7 | 21.1 | 1.8 |  |  | 1433 |  | 10 | 4 |  |  |  |  | 1504 |  |  | 539 | 529 |  |  |  |  | The sample consisted of muddy water. D77-3057-1 top. Resistivity: 2.14 ohm-meters @ 25c. Muddy water. D77-3057-2 middle. Resistivity: 2.17 ohm-meters @ 25c. Muddy water.
1 | 100/06-22-074-24W4/00 |  | Pump GAS | PEOC MARTENH 6-22-74-24 |  | 111-112 | 681.8 | 614.8 | 678.8 |  | Core Lab Canada Ltd. | 7012-9446-1 | 1979-04-11 | 1979-04-23 |  | Unkno |  | Other | 585.2 | 589.5 | [8 empty] | 27.029 | 1.017 | 15.4 | 1.3385 | 26 | 7.5 |  | 0.241 | 25 |  | 5480 | 2450 | 2179 | 467 |  |  |  |  | 15204 |  |  | 1206 | 43 |  |  |  |  | Sample point: separator dump NaCl equivalent 26486 Appearance: Yellow turbid This sample contains alcohol. Fe = present H2S = not detected
2 | 100/06-22-074-24W4/00 |  | Pump GAS | PEOC MARTENH 6-22-74-24 |  | 111-112 | 681.8 | 614.8 | 678.8 |  | Core Lab Canada Ltd. | 7012-9446-3 | 1979-04-13 | 1979-04-23 |  | Unkno |  | Separator | 585.2 | 589.5 | [8 empty] | 28.441 | 1.017 | 15.4 | 1.3396 | 26 | 4.6 |  | 0.241 | 25 |  | 5220 | 3560 | 2273 | 509 |  |  |  |  | 16749 |  |  | 71 | 59 |  |  |  |  | NaCl equivalent 28755 Appearance: yellow This sample contains alcohol. Fe = present H2S = not detected
3 | 100/06-22-074-24W4/00 |  | Pump GAS | PEOC MARTENH 6-22-74-24 |  | 111-112 | 681.8 | 614.8 | 678.8 |  | Core Lab Canada Ltd. | 7012-9446-4 | 1979-04-17 | 1979-04-23 |  | Unkno |  | Separator | 585.2 | 589.5 |  |  |  |  | Clean up rate |  |  |  | 26.288 | 1.018 | 15.4 | 1.338 | 26 | 7.6 |  | 0.241 | 25 |  | 6495 | 2550 | 1368 | 205 |  |  |  |  | 14947 |  |  | 696 | 27 |  |  |  |  | NaCl equivalent 25903 Appearance: Turbid greenish water, black sediment This sample contains alcohol. Fe = present H2S = not detected
1 | 100/04-24-074-24W4/00 | MudFiltrate KCL | Susp GAS | PEOC MARTENH 4-24-74-24 | WBSKW-NSK-U IRTN-GRSMNT | LOWER CRETACEOUS (ALBIAN) | 687.4 | 609.1 | 683.6 |  | CORE LABORATORIES CANADA LTD | 7012-9816 | 1979-07-22 | 1979-07-31 | 1979-08-04 |  |  | SEPARATOR | 585 | 588.5 | [8 empty] | 17.282 | 1.012 | 15.4 | 1.33 | 25 | 8.1 |  | 0.38 | 25 |  | 1950 | 5900 | 53 | 5 |  |  |  |  | 7222 |  |  | 2107 | 45 |  |  |  |  | NACL EQUIV 15724.
2 | 100/04-24-074-24W4/00 | MudFiltrate KCL | Susp GAS | PEOC MARTENH 4-24-74-24 | WBSKW-NSK-U IRTN-GRSMNT | LOWER CRETACEOUS (ALBIAN) | 687.4 | 609.1 | 683.6 |  | CORE LABORATORIES CANADA LTD | 7012-9816 | 1979-07-22 |  | 1979-08-04 |  |  | SEPARATOR | 585 | 588.5 | [8 empty] | 17.282 | 1.012 | 15 | 1.33 | 25 | 8.1 |  | 0.38 | 25 |  | 1950 | 5900 | 53 | 5 |  |  |  |  | 7222 |  |  | 2107 | 45
1 | 100/04-25-074-24W4/00 | MudFiltrate KCL | Pump GAS | PEOC MARTENH 4-25-74-24 | WBSKW-NSK-U IRTN-GRSMNT | LOWER CRETACEOUS (ALBIAN) | 707.1 | 619 | 703.3 |  | CORE LABORATORIES CANADA LTD | 7012-9818 | 1979-07-25 | 1979-07-31 | 1979-08-04 |  |  | SEPARATOR | 600.5 | 603 | [8 empty] | 17.562 | 1.012 | 15.4 | 1.33 | 26 | 6.8 |  | 0.35 | 25 |  | 2050 | 6350 | 46 | 6 |  |  |  |  | 8869 |  |  | 206 | 35 |  |  |  |  | NACL EQUIV 17397. BROWN WITH SOLIDS.
2 | 100/04-25-074-24W4/00 | MudFiltrate KCL | Pump GAS | PEOC MARTENH 4-25-74-24 | WBSKW-NSK-U IRTN-GRSMNT | LOWER CRETACEOUS (ALBIAN) | 707.1 | 619 | 703.3 |  | CORE LABORATORIES CANADA LTD | 7012-9818 | 1979-07-25 |  | 1979-08-04 |  |  | SEPARATOR | 600.5 | 603 | [8 empty] | 17.562 | 1.012 | 15 | 1.33 | 26 | 6.8 |  | 0.35 | 25 |  | 2050 | 6350 | 46 | 6 |  |  |  |  | 8869 |  |  | 206 | 35 |  |  |  |  | BROWN WITH SOLIDS.
1 | 100/10-28-074-24W4/00 |  | Pump GAS | PEOC MARTENH 10-28-74-24 |  | 364-371 | 680.6 | 615.1 | 677.3 |  | Core Lab Canada Ltd. | CBH-2-1213 | 1967-02-16 |  |  | DST |  | Other | 580 | 597.4 |  |  |  |  | 390' fluid |  |  |  | 2.412 | 1.003 | 15.6 |  |  | 8.9 |  | 3.44 | 18.889 |  | 727 |  | 21 | [5 empty] | 194 |  |  | 1049 | 330 | 91 |  |  |  | Date received and date reported not provided on pdf Sample point: drillpipe H2S: nil
2 | 100/10-28-074-24W4/00 |  | Pump GAS | PEOC MARTENH 10-28-74-24 |  | 111-112 | 680.6 | 615.1 | 677.3 |  | Chem. And Geo. Lab Ltd. | G88-819-2 | 1988-03-10 | 1988-03-16 | 1988-03-18 | Unkno |  | Separator | 580.9 | 584 | [5 empty] | 0.184 |  | 0.028 | 0.137 | 0.923 | 25 | 1.342 | 25 | 7.6 | 18 | 158 | 25 | Nil | 15 | 1 | 9 | 2 |  |  |  |  | 24 |  |  | 59 | 27 |  |  |  |  | Sample consisted of milky water. Analysis is indicative of fresh water contaminated with alcohol. Fe present H2S nil
3 | 100/10-28-074-24W4/00 |  | Pump GAS | PEOC MARTENH 10-28-74-24 |  | 111-112 | 680.6 | 615.1 | 677.3 |  | Chem. And Geo. Lab Ltd. | G88-819-3 | 1988-03-11 | 1988-03-16 | 1988-03-18 | Unkno |  | Separator | 580.9 | 584 | [5 empty] | 0.182 |  | 0.052 | 0.185 | 0.89 | 25 | 1.34 | 25 | 7.9 | 18 | 106 | 25 | Nil | 38 | 1 | 6 | 2 |  |  |  |  | 30 |  |  | 85 | 23 |  |  |  |  | Colorless water. Fresh water contaminated with alcohol. Fe present H2S - nil
4 | 100/10-28-074-24W4/00 |  | Pump GAS | PEOC MARTENH 10-28-74-24 |  | 111-112 | 680.6 | 615.1 | 677.3 |  | Chem. And Geo. Lab Ltd. | G88-819-4 | 1988-03-12 | 1988-03-16 | 1988-03-18 | Unkno |  | Separator | 580.9 | 584 | [5 empty] | 0.488 |  | 0.05 | 0.223 | 0.946 | 25 | 1.34 | 25 | 6.9 | 16 | 135 | 25 | Nil | 27 | 2 | 5 | 1 |  |  |  |  | 17 |  |  | 146 | 25 |  |  |  |  | Milky water. Fresh water contaminated with alcohol. Fe present H2S - nil
5 | 100/10-28-074-24W4/00 |  | Pump GAS | PEOC MARTENH 10-28-74-24 |  | 111-112 | 680.6 | 615.1 | 677.3 |  | Chem. And Geo. Lab Ltd. | G88-819-5 | 1988-03-13 | 1988-03-16 | 1988-03-18 | Unkno |  | Separator | 580.9 | 584 | [5 empty] | 0.47 |  | 0.052 | 0.175 | 0.954 | 25 | 1.34 | 25 | 6.8 | 18 | 86.2 | 25 | Nil | 27 | 2 | 5 | 1 |  |  |  |  | 21 |  |  | 110 | 9 |  |  |  |  | Milky water. Fresh water contaminated with alcohol. Fe present H2S - nil
1 | 100/10-32-074-24W4/00 |  | Susp GAS | PEOC MARTENH 10-32-74-24 |  | 111-112 | 695.6 | 623.9 | 691.6 |  | Core Lab Canada Ltd. | CBH-2-WA-3518 | 1966-01-26 |  |  | DST |  | Other | 591.3 | 606.6 |  |  |  |  | 1.5m water |  |  |  | 2.338 | 1.002 | 16 |  |  | 8 |  | 3.38 | 22 |  | 650 |  | 24 | 5 |  |  |  |  | 162 |  |  | 1322 | 175
1 | 100/10-32-074-24W4/02 |  | Susp GAS | PEOC MARTENH 10-32-74-24 |  |  | 695.6 | 623.9 | 691.6 |  | CORE LABORATORIES CANADA LTD |  |  |  |  | DST |  |  | 591.3 | 606.6 | [9 empty] | 1 | 15.6 |  |  | 8 |  | 3.38 | 22 |  | 644 |  | 24 | 5 |  |  |  |  | 162 |  |  | 1322 | 175
1 | 100/10-32-074-24W4/03 |  | Flow GAS | PEOC MARTENH 10-32-74-24 |  |  | 695.6 | 623.9 | 691.6 |  | CORE LABORATORIES CANADA LTD |  |  |  |  | DST |  |  | 591.3 | 606.6 | [9 empty] | 1 | 15.6 |  |  | 8 |  | 3.38 | 22 |  | 644 |  | 24 | 5 |  |  |  |  | 162 |  |  | 1322 | 175
1 | 100/14-32-074-24W4/00 |  | Susp GAS | PEOC MARTENH 14-32-74-24 |  | 109-110.5 | 699.5 | 610 | 695.6 |  | Core Laboratories | 0252-52136-2000-6 | 2000-01-24 | 2000-02-07 |  | Unkno |  | Other - PAS File | 463.5 | 464.5 | [8 empty] | 2.77 | 1.002 | 15.6 | 1.334 | 20 | 8.4 |  | 2.92 | 25 | N.D. - N | 881 | 23 | 20.3 | 6.1 |  |  |  |  | 506.6 |  |  | 1185.1 | 130 | 17.7 |  |  |  | N.D. - Not Detected.
2 | 100/14-32-074-24W4/00 |  | Susp GAS | PEOC MARTENH 14-32-74-24 |  | 111-112 | 699.5 | 610 | 695.6 |  | Core Laboratories | 0853-52136-2000-2 | 2000-03-16 | 2000-03-28 |  | Unkno |  | Other - PAS File | 589 | 591.5 | [8 empty] | 12.095 | 1.012 | 15.6 | 1.336 | 21 | 8 |  | 0.42 | 25 | N.D. - N | 4510 | 2639 | 7.8 | 6.6 |  |  |  |  | 68.1 |  |  | 3972.3 | 890.9 |  |  |  |  | N.D. - Not Detected. The cation/anion balance may be affected by ions that we not analyzed.
2 | 100/14-32-074-24W4/02 |  | Susp GAS | PEOC MARTENH 14-32-74-24 | WBSKW-NSK-U IRTN-GRSMNT | LOWER CRETACEOUS (ALBIAN) | 699.5 | 610 | 695.6 |  | CORE LABORATORIES CANADA LTD | 853-52136-2000-2 | 2000-03-16 |  | 2000-03-28 | PROD |  | OTHER | 589 | 591.5 | [8 empty] | 12.094 | 1.012 | 15.6 | 1.34 | 21 | 8 |  | 0.42 | 25 |  | 4510 | 2639 | 8 | 7 |  |  |  |  | 68 |  |  | 3972 | 891
1 | 100/14-32-074-24W4/02 |  | Susp GAS | PEOC MARTENH 14-32-74-24 | GRAND RAPIDS FM | LOWER CRETACEOUS (ALBIAN) | 699.5 | 610 | 695.6 |  | CORE LABORATORIES CANADA LTD | 252-52136-2000-6 | 2000-01-24 |  | 2000-02-07 | PROD |  | OTHER | 463.5 | 464.5 | [8 empty] | 2.77 | 1.002 | 15.6 | 1.33 | 20 | 8.4 |  | 2.92 | 25 |  | 881 | 23 | 20 | 6 |  |  |  |  | 507 |  |  | 1185 | 130 | 18
2 | 100/10-34-074-24W4/00 |  | Susp GAS | PEOC MARTENH 10-34-74-24 |  | 111-112 | 691.5 | 608 | 686.8 |  | Core Laboratories | 0735-52136-2000-3 | 2000-03-09 | 2000-03-20 |  | Unkno |  | Separator | 580.6 | 585 | [8 empty] | 0.145 | 1 | 15.6 | 1.333 | 21 | 7 |  | 3.88 | 25 | N.D. - N | 2 | 2.4 | 13 | 1 |  |  |  |  | 12.3 |  |  | 106.3 | 8.1 |  |  |  |  | N.D. - Not Detected Pres. - Present The cation/anion ratio may be difficult to balance at low levels.
1 | 100/10-34-074-24W4/00 |  | Susp GAS | PEOC MARTENH 10-34-74-24 |  | 111-112 | 691.5 | 608 | 686.8 |  | AGAT Laboratories | WE47968A | 2000-01-31 | 2000-02-10 |  | Unkno |  | Other - PAS File | 580.6 | 585 | [8 empty] | 7.387 | 1.01 | 25 |  | 25 | 7.8 | 25 | 0.81 | 25 |  | 2482.2 | 316.2 | 43.5 | 13 |  |  | 0.6 |  | 3999 |  |  | 488 | 44.9
2 | 100/10-34-074-24W4/02 |  | Susp GAS | PEOC MARTENH 10-34-74-24 | WBSKW-NSK-U IRTN-GRSMNT | LOWER CRETACEOUS (ALBIAN) | 691.5 | 608 | 686.8 |  | CORE LABORATORIES CANADA LTD | 735-52136-2000-3 | 2000-03-09 |  | 2000-03-20 | PROD |  | SEPARATOR | 580.6 | 585 | [8 empty] | 0.144 | 1 | 15.6 | 1.33 | 21 | 7 |  | 3.88 | 25 |  | 2 | 2 | 13 | 1 |  |  |  |  | 12 |  |  | 106 | 8
1 | 100/10-34-074-24W4/02 |  | Susp GAS | PEOC MARTENH 10-34-74-24 | WBSKW-NSK-U IRTN-GRSMNT | LOWER CRETACEOUS (ALBIAN) | 691.5 | 608 | 686.8 |  | CORE LABORATORIES CANADA LTD | WE47968A | 2000-01-31 |  | 2000-02-10 | PROD |  | OTHER | 580.6 | 585 | [8 empty] | 7.387 | 1.01 | 25 |  | 25 | 7.8 | 25 | 0.81 | 25 |  | 2482 | 316 | 44 | 13 |  |  | 0.6 |  | 3999 |  |  | 488 | 45
1 | 100/11-05-074-25W4/00 |  | ABD Zn GAS | PEOC MARTENH 11-5-74-25 |  | 111-112 | 659.9 | 595.9 | 656.8 |  | Chem. And Geo. Lab Ltd. | C86-4827 |  | 1986-08-20 | 1986-08-21 | Unkno |  | Other | 574.3 | 579.6 | [5 empty] | 18.17 |  | 17.06 | 17.637 | 1.012 | 25 | 1.3355 | 25 | 6.8 | 22 | 0.371 | 25 |  | 5175 | 1290 | 374 | 131 |  |  |  |  | 9800 |  |  | 824 | 43 |  |  |  |  | No date sampled provided Fe - Very much H2S - Nil Clear colorless filtrate recovered from a sample containing a trace sediment and air oxidized iron.
1 | 100/11-05-074-25W4/02 |  | Susp GAS | PEOC MARTENH 11-5-74-25 |  |  | 659.9 | 595.9 | 656.8 |  | CORE LABORATORIES CANADA LTD |  |  |  |  | PROD |  |  | 574.3 | 579.6 | [9 empty] | 1.012 | 25 |  |  | 6.8 |  | 0.37 | 25 |  | 5175 | 1290 | 374 | 131 |  |  |  |  | 9800 |  |  | 824 | 43
1 | 100/05-09-074-25W4/00 |  | Susp GAS | PEOC MARTENH 5-9-74-25 |  | 111.8-127 | 654.4 | 583.5 | 650.9 |  | Core Laboratories | 0430-52136-2000-3 | 2000-02-12 | 2000-02-22 |  | Unkno |  | Separator | 574 | 575.5 | [8 empty] | 21.828 | 0.982 | 15.6 | 1.339 | 21 | 7.3 |  | 0.47 | 25 | N.D. - N | 1544 | 9447 | 173.6 | 27.2 |  |  |  |  | 10023.1 |  |  | 583.1 | 29.6 |  |  |  |  | N.D. - Not Detected Pres. - Present The specific gravity being less than 1.0000 may indicate the presence of a hydrocarbon based constituent.
1 | 100/06-10-074-25W4/00 |  | Drld & ABD | NORCEN POR MARTEN HILLS 6-10-74-25 |  | 108-110.5 | 680.9 | 651 | 677.7 |  | Chem. And Geo. Lab Ltd. | E83-10383-3 | 1983-02-19 | 1983-02-23 | 1983-03-03 | DST |  | Top | 422 | 427 |  |  |  |  | 103m fresh water; 18m mud | 11.57 |  | 10.17 | 11.233 | 1.007 | 25 | 1.335 | 25 | 8.1 | 23 | 0.525 | 25 | Trace | 4150 | 35 | 96 | 58 |  |  |  |  | 6200 |  |  | 649 | 45 |  |  |  |  | The sample consisted of muddy, slightly salty water. Fe present H2S nil
4 | 100/06-10-074-25W4/00 |  | Drld & ABD | NORCEN POR MARTEN HILLS 6-10-74-25 |  | 111-112 | 680.9 | 651 | 677.7 |  | Chem. And Geo. Lab Ltd. | E83-10384-3 | 1983-02-19 | 1983-02-23 | 1983-03-07 | DST |  | Top | 605 | 613 |  |  |  |  | 140m water | 17.84 |  | 16.57 | 17.868 | 1.01 | 25 | 1.3361 | 25 | 7.6 | 23 | 0.358 | 25 | Trace | 6230 | 50 | 220 | 134 |  |  |  |  | 9750 |  |  | 1480 | 4 |  |  |  |  | The sample consisted of murky slightly salty water. Fe trace H2S nil
2 | 100/06-10-074-25W4/00 |  | Drld & ABD | NORCEN POR MARTEN HILLS 6-10-74-25 |  | 108-110.5 | 680.9 | 651 | 677.7 |  | CHEMICAL AND GEOLOGICAL LABORATORIES LTD | E83-10383-1 | 1983-02-19 | 1983-02-23 | 1983-03-03 | DST |  | Top | 422 | 427 | [15 empty] | 0.588 | 25 | [18 empty] | Muddy water.
3 | 100/06-10-074-25W4/00 |  | Drld & ABD | NORCEN POR MARTEN HILLS 6-10-74-25 |  | 108-110.5 | 680.9 | 651 | 677.7 |  | CHEMICAL AND GEOLOGICAL LABORATORIES LTD | E83-10383-2 | 1983-02-19 | 1983-02-23 | 1983-03-03 | DST |  | Middle | 422 | 427 | [15 empty] | 0.531 | 25 | [18 empty] | Muddy water.
5 | 100/06-10-074-25W4/00 |  | Drld & ABD | NORCEN POR MARTEN HILLS 6-10-74-25 |  | 111-112 | 680.9 | 651 | 677.7 |  | CHEMICAL AND GEOLOGICAL LABORATORIES LTD | E83-10384-1 | 1983-02-19 | 1983-02-23 | 1983-03-07 | DST |  | Top | 605 | 613 | [15 empty] | 0.367 | 25 | [18 empty] | Murky water.
6 | 100/06-10-074-25W4/00 |  | Drld & ABD | NORCEN POR MARTEN HILLS 6-10-74-25 |  | 111-112 | 680.9 | 651 | 677.7 |  | CHEMICAL AND GEOLOGICAL LABORATORIES LTD | E83-10384-2 | 1983-02-19 | 1983-02-23 | 1983-03-07 | DST |  | Middle | 605 | 613 | [15 empty] | 0.36 | 25 | [18 empty] | Murky water.
1 | 100/10-22-074-25W4/00 |  | Drld & ABD | HUBER APACHE MARTENH 10-22-74-25 |  | 364-371 | 673 | 643.1 | 669.6 |  | Oil and Gas Conservation Board | W15-267 | 1967-01-31 |  |  | DST |  | Other | 374.9 | 384.7 |  |  |  |  | 600' salt water | 2.7 | 2.68 | 2.66 | 2.002 | 1.003 | 15.6 | 1.3326 | 25 | 8.9 |  | 2.45 | 25 |  |  |  |  | 13 |  |  |  |  | 908 |  |  | 734 | 73 | 274 |  |  |  | A dark brown solution with specks of oil on top and 2 inch of mud on bottom . Filtrate a dark brown , clear solution . Sample point : Drillpipe . Fe some found in original solution . H2S - nil .
1 | 100/04-25-074-25W4/00 |  | Drld & ABD | PEOC MARTENH 4-25-74-25 |  | 111-112 | 681.5 | 616.5 | 677.8 |  | Core Laboratories | 0026-52136-2001-16 | 2001-01-02 | 2001-01-09 |  | Unkno |  | Bottom | 589 | 594 | [8 empty] | 16.613 | 1.011 | 15.6 | 1.335 | 19 | 8.2 |  | 0.42 | 25 | N.D. - | 6185 | 52 | 214.1 | 71.7 |  |  |  |  | 8401.5 |  |  | 1250.7 | 437.8 |  |  |  |  | N.D. - Not Detected Pres. - Present
2 | 100/04-25-074-25W4/00 |  | Drld & ABD | PEOC MARTENH 4-25-74-25 |  | 127-145 | 681.5 | 616.5 | 677.8 |  | Core Laboratories | 0026-52136-2001-8 | 2001-01-02 | 2001-01-09 |  | Unkno |  | Bottom | 608 | 616.5 | [8 empty] | 21.295 | 1.015 | 15.6 | 1.337 | 21 | 7.8 |  | 0.31 | 25 | N.D. - N | 8151 | 81 | 216.5 | 105.2 |  |  |  |  | 11499.7 |  |  | 1216 | 25.8 |  |  |  |  | N.D. - Not Detected Pres. - Present
1 | 100/11-29-074-25W4/00 |  | ABD Zn GAS | PEOC MARTENH 11-29-74-25 |  | 108-110.5 | 716.9 | 623.3 | 712.6 |  | Chem. And Geo. Lab Ltd. | D77-2981 | 1977-11-30 | 1977-12-06 | 1977-12-13 | DST |  | Other | 512.1 | 515.4 |  |  |  |  | 3.0m gas-cut mud | 2.055 |  | 1.825 | 2.315 | 1.002 | 16 | 1.33 | 25 | 8.5 | 21 | 3.65 | 25 |  | 678 |  | 18 | 4 |  |  |  |  | 182 |  |  | 969 | 459 | 5 |  |  |  | Oil flecked muddy water.
4 | 100/11-29-074-25W4/00 |  | ABD Zn GAS | PEOC MARTENH 11-29-74-25 |  | 108-110.5 | 716.9 | 623.3 | 712.6 |  | Chem. And Geo. Lab Ltd. | D77-3055-3 | 1977-12-02 | 1977-12-06 | 1977-12-14 | DST |  | Other | 512.1 | 515.7 |  |  |  |  | 19.8m water | 15.58 |  | 13.79 | 14.965 | 1.012 | 16 | 1.34 | 25 | 7.4 | 21 | 0.44 | 25 |  | 5589 |  | 63 | 55 |  |  |  |  | 8378 |  |  | 859 | 21 |  |  |  |  | Clear cwater with thin layer sediment.
3 | 100/11-29-074-25W4/00 |  | ABD Zn GAS | PEOC MARTENH 11-29-74-25 |  | 108-110.5 | 716.9 | 623.3 | 712.6 |  | Chem. And Geo. Lab Ltd. | D77-3056-1 | 1977-12-02 | 1977-12-06 | 1977-12-14 | DST |  | Other | 474.3 | 481 |  |  |  |  | 16.8m water | 12.1 |  | 10.83 | 11.642 | 1.01 | 16 | 1.34 | 25 | 7.8 | 21 | 0.61 | 25 |  | 4274 |  | 42 | 36 |  |  |  |  | 6042 |  |  | 1225 | 23 |  |  |  |  | Clear water with thin layer sediment.
2 | 100/11-29-074-25W4/00 |  | ABD Zn GAS | PEOC MARTENH 11-29-74-25 |  | 108-110.5 | 716.9 | 623.3 | 712.6 |  | Chem. And Geo. Lab Ltd. | D77-3057-3 | 1977-12-02 | 1977-12-06 | 1977-12-14 | DST |  | Other | 456.6 | 460.2 |  |  |  |  | 21.9m mud | 4.285 |  | 3.745 | 4.019 | 1.004 | 16 | 1.33 | 25 | 8.7 | 21 | 1.8 | 25 |  | 1433 |  | 10 | 4 |  |  |  |  | 1504 |  |  | 539 | 529 |  |  |  |  | Muddy water.
5 | 100/11-29-074-25W4/00 |  | ABD Zn GAS | PEOC MARTENH 11-29-74-25 |  | 108-110.5 | 716.9 | 623.3 | 712.6 |  | Chem. And Geo. Lab Ltd. | E85-12262-1 | 1985-01-23 | 1985-01-29 | 1985-02-11 | Unkno |  | Separator | 441.5 | 443.5 | [5 empty] | 4.93 |  | 3.24 | 4.57 | 1.002 | 25 | 1.3334 | 25 | 8.5 | 20 | 1.52 | 25 |  | 1480 | 101 | 11 | 4 |  |  |  |  | 1438 |  |  | 1413 | 68 | 55 |  |  |  | Fe: present Clear water with some iron oxide.
1 | 100/11-29-074-25W4/02 |  | Flow GAS | PEOC MARTENH 11-29-74-25 |  |  | 716.9 | 623.3 | 712.6 |  | CORE LABORATORIES CANADA LTD |  |  |  |  | PROD |  |  | 441.5 | 443.5 | [9 empty] | 1.002 | 25 |  |  | 8.5 |  | 1.52 | 25 |  | 1480 | 101 | 11 | 4 |  |  |  |  | 1438 |  |  | 1413 | 68 | 55
1 | 102/11-29-074-25W4/00 |  | Susp GAS | PEOC MARTENH 11-29-74-25 |  | 109-111 | 722.3 | 600 | 718.8 |  | Chem. And Geo. Lab Ltd. | E81-5366-3 | 1981-08-14 | 1981-08-19 | 1981-09-03 | DST |  | Bottom | 572 | 579.7 |  |  |  |  | 20.0m mud | 33.46 |  | 29.5 | 33.451 | 1.02 | 25 | 1.3374 | 25 | 8 | 26 | 0.233 | 25 | Nil | 1403 | 14600 | 492 | 104 |  |  |  |  | 16160 |  |  | 494 | 198 |  |  | 0 |  | Water extracted from watery mud characteristic of mud filtrate water. Fe trace
1 | 102/11-29-074-25W4/02 |  | Susp GAS | PEOC MARTENH 11-29-74-25 |  |  | 722.3 | 600 | 718.8 |  | CORE LABORATORIES CANADA LTD |  |  |  |  | DST |  |  | 572 | 579.7 | [9 empty] | 1.02 | 25 |  |  | 8 |  | 0.23 | 25 |  | 1403 | 14600 | 492 | 104 |  |  |  |  | 16160 |  |  | 494 | 198
1 | 100/10-30-074-25W4/00 |  | ABD Zn GAS | PEOC MARTENH 10-30-74-25 |  | 387-391.8 | 765.4 | 1498.1 | 761.4 |  | Core Lab Canada Ltd. | CBH-2 WA-2029-2 | 1963-02-18 |  |  | DST |  | Other | 619 | 636.1 |  |  |  |  | 3.0m water-cut mud |  |  |  | 6.107 | 1.002 | 15.6 |  |  | 8.6 |  | 3.16 | 22.222 |  | 1173 |  | 2451 | 32 |  |  |  |  | 241 |  |  | 683 | 1263 | 264 |  |  |  | Sample point : Drillpipe .
2 | 100/10-30-074-25W4/00 |  | ABD Zn GAS | PEOC MARTENH 10-30-74-25 |  | 387-391.8 | 765.4 | 1498.1 | 761.4 |  | Core Lab Canada Ltd. | CBH-2 WA-2029-3 | 1963-02-24 |  |  | DST |  | Other | 841.2 | 877.5 |  |  |  |  | 1425' sulphur cut brackish water |  |  |  | 40.301 | 1.026 | 15.6 |  |  | 7.9 |  | 0.19 | 22.222 |  | 14122 |  | 840 | 389 |  |  |  |  | 23608 |  |  | 1342 | [5 empty] | H2S=absent .
3 | 100/10-30-074-25W4/00 |  | ABD Zn GAS | PEOC MARTENH 10-30-74-25 |  | 387-391.8 | 765.4 | 1498.1 | 761.4 |  | Core Lab Canada Ltd. | CBH-2 WA-2029-4 | 1963-02-25 |  |  | DST |  | Other | 671.5 | 676 |  |  |  |  | 180' fresh water |  |  |  | 4.541 | 1.002 | 15.6 |  |  | 7.6 |  | 1.64 | 22.222 |  | 1426 |  | 56 | 27 |  |  |  |  | 1470 |  |  | 1562 | [5 empty] | Sample point : Drillpipe . H2S = absent .
4 | 100/10-30-074-25W4/00 |  | ABD Zn GAS | PEOC MARTENH 10-30-74-25 |  | 387-391.8 | 765.4 | 1498.1 | 761.4 |  | Core Lab Canada Ltd. | CBH-2 WA-2029-5 | 1963-02-26 |  |  | DST |  | Other | 676.7 | 687.3 |  |  |  |  | 815' salt water |  |  |  | 19.344 | 1.012 | 15.6 |  |  | 8.1 |  | 0.37 | 22.222 |  | 6946 |  | 208 | 107 |  |  |  |  | 10473 |  |  | 1610 | [5 empty] | Sample point : Drillpipe . H2S = absent .
5 | 100/10-30-074-25W4/00 |  | ABD Zn GAS | PEOC MARTENH 10-30-74-25 |  | 387-391.8 | 765.4 | 1498.1 | 761.4 |  | Core Lab Canada Ltd. | CBH-2 WA-2029-6 | 1963-03-14 |  |  | DST |  | Other | 1300 | 1350.3 |  |  |  |  | 350' drilling mud |  |  |  | 19.733 | 1.013 | 15.6 |  |  | 8 |  | 0.448 | 22.222 |  | 5566 |  | 1056 | 175 |  |  |  |  | 6674 |  |  | 2196 | 4066 |  |  |  |  | Sample point : Drillpipe .
6 | 100/10-30-074-25W4/00 |  | ABD Zn GAS | PEOC MARTENH 10-30-74-25 |  | 387-391.8 | 765.4 | 1498.1 | 761.4 |  | Core Lab Canada Ltd. | CBH-2 WA-2029-7 | 1963-03-15 |  |  | DST |  | Other | 652.3 | 670.6 |  |  |  |  | 330' sulphurous cut mud |  |  |  | 5.54 | 1.005 | 15.6 |  |  | 8 |  | 1.34 | 22.222 |  | 1219 |  | 400 | 49 |  |  |  |  | 518 |  |  | 1720 | 1634 |  |  |  |  | Sample point : Drillpipe . Gas = 350 mcf/day.
8 | 100/10-30-074-25W4/00 |  | ABD Zn GAS | PEOC MARTENH 10-30-74-25 |  | 387-391.8 | 765.4 | 1498.1 | 761.4 |  | Core Lab Canada Ltd. | CBH-2 WA-2029-8 | 1963-03-16 |  |  | DST |  | Above Tool | 609.6 | 617.5 |  |  |  |  | 120' drilling mud |  |  |  | 9.29 | 1.008 | 15.6 |  |  | 7.9 |  | 0.99 | 22.222 |  | 2185 |  | 624 | 49 |  |  |  |  | 660 |  |  | 2062 | 3710 |  |  |  |  | H2S = absent .
7 | 100/10-30-074-25W4/00 |  | ABD Zn GAS | PEOC MARTENH 10-30-74-25 |  | 387-391.8 | 765.4 | 1498.1 | 761.4 |  | Core Lab Canada Ltd. | CBH-2 WA-2029-9 | 1963-03-16 |  |  | DST |  | Above Tool | 545.6 | 563.3 |  |  |  |  | 220' gas cut mud |  |  |  | 10.48 | 1.007 | 15.6 |  |  | 8 |  | 1.06 | 22.222 |  | 2622 |  | 600 | 24 |  |  |  |  | 639 |  |  | 2074 | 4521 |  |  |  |  | Fe = present .
1 | 100/10-30-074-25W4/02 |  | ABD Zn GAS | PEOC MARTENH 10-30-74-25 |  |  | 765.4 | 1498.1 | 761.4 |  | CORE LABORATORIES CANADA LTD |  |  |  |  | DST |  |  | 449.3 | 455.4 | [9 empty] | 1 | 15.6 |  |  | 8.6 |  | 2.26 | 22 |  | 1081 |  | 32 | 10 |  |  |  |  | 781 |  |  | 1208 |  | 228
6 | 100/10-30-074-25W4/02 |  | ABD Zn GAS | PEOC MARTENH 10-30-74-25 |  |  | 765.4 | 1498.1 | 761.4 |  | CORE LABORATORIES CANADA LTD |  |  |  |  | DST |  |  | 671.5 | 676 | [9 empty] | 1 | 15.6 |  |  | 7.6 |  | 1.64 | 22 |  | 1426 |  | 56 | 27 |  |  |  |  | 1470 |  |  | 1562
7 | 100/10-30-074-25W4/02 |  | ABD Zn GAS | PEOC MARTENH 10-30-74-25 |  |  | 765.4 | 1498.1 | 761.4 |  | CORE LABORATORIES CANADA LTD |  |  |  |  | DST |  |  | 676.7 | 687.3 | [9 empty] | 1.01 | 15.6 |  |  | 8.1 |  | 0.37 | 22 |  | 6946 |  | 208 | 107 |  |  |  |  | 10473 |  |  | 1610
8 | 100/10-30-074-25W4/02 |  | ABD Zn GAS | PEOC MARTENH 10-30-74-25 |  |  | 765.4 | 1498.1 | 761.4 |  | CORE LABORATORIES CANADA LTD |  |  |  |  | DST |  |  | 841.2 | 877.5 | [9 empty] | 1.03 | 15.6 |  |  | 7.9 |  | 0.19 | 22 |  | 14122 |  | 840 | 389 |  |  |  |  | 23608 |  |  | 1342
5 | 100/10-30-074-25W4/02 |  | ABD Zn GAS | PEOC MARTENH 10-30-74-25 |  |  | 765.4 | 1498.1 | 761.4 |  | CORE LABORATORIES CANADA LTD |  |  |  |  | DST |  |  | 652.3 | 670.6 | [9 empty] | 1.005 | 15.6 |  |  | 8 |  | 1.34 | 25 |  | 1219 |  | 400 | 49 |  |  |  |  | 518 |  |  | 1720 | 1634
2 | 100/10-30-074-25W4/02 |  | ABD Zn GAS | PEOC MARTENH 10-30-74-25 |  |  | 765.4 | 1498.1 | 761.4 |  | CORE LABORATORIES CANADA LTD |  |  |  |  | DST |  |  | 545.6 | 563.3 | [9 empty] | 1.007 | 15.6 |  |  | 8 |  | 1.06 | 25 |  | 2622 |  | 600 | 24 |  |  |  |  | 639 |  |  | 2074 | 4521
3 | 100/10-30-074-25W4/02 |  | ABD Zn GAS | PEOC MARTENH 10-30-74-25 |  |  | 765.4 | 1498.1 | 761.4 |  | CORE LABORATORIES CANADA LTD |  |  |  |  | DST |  |  | 609.6 | 617.5 | [9 empty] | 1.008 | 15.6 |  |  | 7 |  | 0.99 | 25 |  | 2185 |  | 624 | 49 |  |  |  |  | 660 |  |  | 2062 | 3710
9 | 100/10-30-074-25W4/02 |  | ABD Zn GAS | PEOC MARTENH 10-30-74-25 |  |  | 765.4 | 1498.1 | 761.4 |  | CORE LABORATORIES CANADA LTD |  |  |  |  | DST |  |  | 1300 | 1350.3 | [9 empty] | 1.013 | 15.6 |  |  | 8 |  | 0.45 | 25 |  | 5566 |  | 1056 | 175 |  |  |  |  | 6674 |  |  | 2196 | 4066
4 | 100/10-30-074-25W4/02 |  | ABD Zn GAS | PEOC MARTENH 10-30-74-25 |  |  | 765.4 | 1498.1 | 761.4 |  | CORE LABORATORIES CANADA LTD |  |  |  |  | DST |  |  | 619 | 636.1 | [9 empty] | 1.002 | 15.6 |  |  | 8.6 |  | 3.16 | 25 |  | 1173 |  | 2451 | 32 |  |  |  |  | 241 |  |  | 683 | 1263 | 264
1 | 100/10-30-074-25W4/03 |  | ABD GAS | PEOC MARTENH 10-30-74-25 |  |  | 765.4 | 1498.1 | 761.4 |  | CORE LABORATORIES CANADA LTD |  |  |  |  | DST |  |  | 449.3 | 455.4 | [9 empty] | 1 | 15.6 |  |  | 8.6 |  | 2.26 | 22 |  | 1081 |  | 32 | 10 |  |  |  |  | 781 |  |  | 1208 |  | 228
6 | 100/10-30-074-25W4/03 |  | ABD GAS | PEOC MARTENH 10-30-74-25 |  |  | 765.4 | 1498.1 | 761.4 |  | CORE LABORATORIES CANADA LTD |  |  |  |  | DST |  |  | 671.5 | 676 | [9 empty] | 1 | 15.6 |  |  | 7.6 |  | 1.64 | 22 |  | 1426 |  | 56 | 27 |  |  |  |  | 1470 |  |  | 1562
7 | 100/10-30-074-25W4/03 |  | ABD GAS | PEOC MARTENH 10-30-74-25 |  |  | 765.4 | 1498.1 | 761.4 |  | CORE LABORATORIES CANADA LTD |  |  |  |  | DST |  |  | 676.7 | 687.3 | [9 empty] | 1.01 | 15.6 |  |  | 8.1 |  | 0.37 | 22 |  | 6946 |  | 208 | 107 |  |  |  |  | 10473 |  |  | 1610
8 | 100/10-30-074-25W4/03 |  | ABD GAS | PEOC MARTENH 10-30-74-25 |  |  | 765.4 | 1498.1 | 761.4 |  | CORE LABORATORIES CANADA LTD |  |  |  |  | DST |  |  | 841.2 | 877.5 | [9 empty] | 1.03 | 15.6 |  |  | 7.9 |  | 0.19 | 22 |  | 14122 |  | 840 | 389 |  |  |  |  | 23608 |  |  | 1342
5 | 100/10-30-074-25W4/03 |  | ABD GAS | PEOC MARTENH 10-30-74-25 |  |  | 765.4 | 1498.1 | 761.4 |  | CORE LABORATORIES CANADA LTD |  |  |  |  | DST |  |  | 652.3 | 670.6 | [9 empty] | 1.005 | 15.6 |  |  | 8 |  | 1.34 | 25 |  | 1219 |  | 400 | 49 |  |  |  |  | 518 |  |  | 1720 | 1634
2 | 100/10-30-074-25W4/03 |  | ABD GAS | PEOC MARTENH 10-30-74-25 |  |  | 765.4 | 1498.1 | 761.4 |  | CORE LABORATORIES CANADA LTD |  |  |  |  | DST |  |  | 545.6 | 563.3 | [9 empty] | 1.007 | 15.6 |  |  | 8 |  | 1.06 | 25 |  | 2622 |  | 600 | 24 |  |  |  |  | 639 |  |  | 2074 | 4521
3 | 100/10-30-074-25W4/03 |  | ABD GAS | PEOC MARTENH 10-30-74-25 |  |  | 765.4 | 1498.1 | 761.4 |  | CORE LABORATORIES CANADA LTD |  |  |  |  | DST |  |  | 609.6 | 617.5 | [9 empty] | 1.008 | 15.6 |  |  | 7 |  | 0.99 | 25 |  | 2185 |  | 624 | 49 |  |  |  |  | 660 |  |  | 2062 | 3710
9 | 100/10-30-074-25W4/03 |  | ABD GAS | PEOC MARTENH 10-30-74-25 |  |  | 765.4 | 1498.1 | 761.4 |  | CORE LABORATORIES CANADA LTD |  |  |  |  | DST |  |  | 1300 | 1350.3 | [9 empty] | 1.013 | 15.6 |  |  | 8 |  | 0.45 | 25 |  | 5566 |  | 1056 | 175 |  |  |  |  | 6674 |  |  | 2196 | 4066
4 | 100/10-30-074-25W4/03 |  | ABD GAS | PEOC MARTENH 10-30-74-25 |  |  | 765.4 | 1498.1 | 761.4 |  | CORE LABORATORIES CANADA LTD |  |  |  |  | DST |  |  | 619 | 636.1 | [9 empty] | 1.002 | 15.6 |  |  | 8.6 |  | 3.16 | 25 |  | 1173 |  | 2451 | 32 |  |  |  |  | 241 |  |  | 683 | 1263 | 264
2 | 100/07-31-074-25W4/00 |  | Drld & ABD | PEOC MARTENH 7-31-74-25 |  | 101-101.5 | 706.9 | 626 | 703.9 |  | Chem. And Geo. Lab Ltd. | E80-1293-4 | 1980-02-26 | 1980-02-27 | 1980-03-07 | DST |  | DHS | 396 | 405 |  |  |  |  | 148.0m mud-cut salt water | 3.275 |  | 2.89 | 2.616 | 1.002 | 25 | 1.33 | 25 | 8.5 | 21 | 2.16 | 25 |  | 843 | 17 | 51 | 16 |  |  |  |  | 945 |  |  | 281 | 457 | 6 |  |  |  | Lynes dhs rec'd @1379 KPa; gas and 2000mls murky fresh water.
1 | 100/07-31-074-25W4/00 |  | Drld & ABD | PEOC MARTENH 7-31-74-25 |  | 111-112 | 706.9 | 626 | 703.9 |  | Chem. And Geo. Lab Ltd. | E80-1294-4 | 1980-02-25 | 1980-02-27 | 1980-03-05 | DST |  | DHS | 614 | 621 |  |  |  |  | 20.0m mud:70.0m salt water | 16.04 |  | 15.05 | 15.745 | 1.01 | 25 | 1.34 | 25 | 7.9 |  | 0.39 | 25 |  | 5655 | 89 | 130 | 79 |  |  |  |  | 8500 |  |  | 1210 | 82 |  |  |  |  | Lynes dhs rec'd @atm pressure; 700mls murky salty water.
1 | 100/13-31-074-25W4/00 |  | Susp BIT OIL | DELTASTREAM MARTENH 13-31-74-25 |  | 109-111 | 709.9 | 620 | 705.9 |  | Core Laboratories | 0128-52134-2013-5 | 2013-01-08 | 2013-01-22 |  | Unkno |  | Wellhead | 574.5 | 584 | [8 empty] | 15.215 | 1.01 | 15.6 | 1.34 | 24 | 7.8 | 25 | 0.41 | 25 |  | 5420 | 46 | 102 | 59 |  |  |  |  | 8665.4 |  |  | 918.9 | 3.6 |  |  | 0 |  | N.D.- Not Detected.
1 | 100/06-32-074-25W4/00 | MudFiltrate KCL | ABD Zn GAS | PEOC MARTENH 6-32-74-25 | VIKING FRM | LOWER CRETACEOUS (UPPER ALBIAN) | 702.1 | 611 | 698.3 |  | CORE LABORATORIES CANADA LTD | 7012-9817 | 1979-07-13 |  | 1979-08-04 |  |  | SEPARATOR | 381 | 384 | [8 empty] | 20.722 | 1.013 | 15 | 1.34 | 26 | 8.1 |  | 0.29 | 25 |  | 1900 | 7950 | 84 | 16 |  |  |  |  | 9659 |  |  | 1078 | 35 |  |  |  |  | RUSTY APPEARANCE.
2 | 100/06-32-074-25W4/00 | MudFiltrate KCL | ABD Zn GAS | PEOC MARTENH 6-32-74-25 | WBSKW-NSK-U IRTN-GRSMNT | LOWER CRETACEOUS (ALBIAN) | 702.1 | 611 | 698.3 |  | CORE LABORATORIES CANADA LTD | 7012-9815 | 1979-07-20 |  | 1979-08-04 |  |  | SEPARATOR | 600 | 602 | [8 empty] | 14.486 | 1.01 | 15 | 1.33 | 25 | 7.9 |  | 0.44 | 25 |  | 1750 | 4900 | 97 | 8 |  |  |  |  | 6646 |  |  | 1055 | 30 |  |  |  |  | SAMPLE HAD AN OIL FLIM.
1 | 100/06-32-074-25W4/02 |  | ABD Zn GAS | PEOC MARTENH 6-32-74-25 |  |  | 702.1 | 611 | 698.3 |  | CORE LABORATORIES CANADA LTD |  |  |  |  | PROD |  |  | 381 | 384 | [9 empty] | 1.013 | 15.4 |  |  | 8.1 |  | 0.29 | 25 |  | 1900 | 7950 | 84 | 16 |  |  |  |  | 9659 |  |  | 1078 | 35
2 | 100/06-32-074-25W4/02 |  | ABD Zn GAS | PEOC MARTENH 6-32-74-25 |  |  | 702.1 | 611 | 698.3 |  | CORE LABORATORIES CANADA LTD |  |  |  |  | PROD |  |  | 600 | 602 | [9 empty] | 1.01 | 15.4 |  |  | 7.9 |  | 0.44 | 25 |  | 1750 | 4900 | 97 | 8 |  |  |  |  | 6646 |  |  | 1055 | 30
1 | 100/06-32-074-25W4/03 |  | Susp GAS | PEOC MARTENH 6-32-74-25 |  |  | 702.1 | 611 | 698.3 |  | CORE LABORATORIES CANADA LTD |  |  |  |  | PROD |  |  | 381 | 384 | [9 empty] | 1.013 | 15.4 |  |  | 8.1 |  | 0.29 | 25 |  | 1900 | 7950 | 84 | 16 |  |  |  |  | 9659 |  |  | 1078 | 35
2 | 100/06-32-074-25W4/03 |  | Susp GAS | PEOC MARTENH 6-32-74-25 |  |  | 702.1 | 611 | 698.3 |  | CORE LABORATORIES CANADA LTD |  |  |  |  | PROD |  |  | 600 | 602 | [9 empty] | 1.01 | 15.4 |  |  | 7.9 |  | 0.44 | 25 |  | 1750 | 4900 | 97 | 8 |  |  |  |  | 6646 |  |  | 1055 | 30
1 | 100/06-32-074-25W4/04 |  | Susp GAS | PEOC MARTENH 6-32-74-25 |  |  | 702.1 | 611 | 698.3 |  | CORE LABORATORIES CANADA LTD |  |  |  |  | PROD |  |  | 381 | 384 | [9 empty] | 1.013 | 15.4 |  |  | 8.1 |  | 0.29 | 25 |  | 1900 | 7950 | 84 | 16 |  |  |  |  | 9659 |  |  | 1078 | 35
2 | 100/06-32-074-25W4/04 |  | Susp GAS | PEOC MARTENH 6-32-74-25 |  |  | 702.1 | 611 | 698.3 |  | CORE LABORATORIES CANADA LTD |  |  |  |  | PROD |  |  | 600 | 602 | [9 empty] | 1.01 | 15.4 |  |  | 7.9 |  | 0.44 | 25 |  | 1750 | 4900 | 97 | 8 |  |  |  |  | 6646 |  |  | 1055 | 30
1 | 100/04-05-074-26W4/02 |  | Susp GAS | PEOC MARTENH 9-11-74-26 |  | 108-110.5 | 653 | 639 | 649.2 |  | Exova | 1799423 | 2013-01-21 | 2013-01-24 |  | Unkno |  | Separator | 404.5 | 405.5 | [5 empty] | 12.4 | 12.3 | 12.2 | 13.261 | 1.009 |  | 1.34 | 25 | 7.8 | 17.5 | 0.48 | 25 | Ionic ba | 4980 | 28 | 77 | 56 |  |  | 0.4 |  | 7100 |  |  | 1020 |  |  |  | 0
1 | 100/07-14-074-26W4/00 |  | Drld & ABD | COX AMOCO MARTENH 7-14-74-26 |  | 111.8-127 | 721.5 | 654.1 | 718.4 |  | Chem. And Geo. Lab Ltd. | CGC70-5855-3 | 1970-03-21 |  | 1970-03-26 | DST |  | Top | 641.9 | 653.8 |  |  |  |  | 140.2m mud-cut salt water:45.7m salt water | 17.9 |  | 17.4 | 18.508 | 1.018 | 15.6 | 1.34 |  | 7.3 |  | 0.35 | 20 |  | 6786 |  | 161 | 83 |  |  |  |  | 10300 |  |  | 1130 | 48 |  |  |  |  | App. 10percent grey sediment. Filtrate colorless.
1 | 100/09-24-074-26W4/00 |  | ABD Zn GAS | RENAISSANCE MARTEN HILLS 9-24-74-26 |  | 108-110.5 | 763 | 678 | 758.8 |  | MAXXAM ANALYTICS INC | A700081:E10204 | 2006-12-22 | 2007-01-22 | 2007-01-24 | Unkno |  | Meter Run | 507.5 | 508.5 | [8 empty] | 12.17 | 1.008 |  | 1.335 |  | 8.1 |  | 0.53 | 25 |  | 4730 | 27.6 | 49.3 | 40.8 | 4.4 | 7.9 |  |  | 6300 | 1010 | [7 empty] | Insufficient water for analysis.
1 | 100/09-24-074-26W4/02 |  | ABD GAS | RENAISSANCE MARTEN HILLS 9-24-74-26 |  | 108-110.5 | 763 | 678 | 758.8 |  | Maxai | A700081-E10204 | 2006-12-22 | 2007-01-10 |  | Unkno |  | Meter Run | 507.5 | 508.5 | [7 empty] | 11.3 | 12.17 | 1.01 | 25 | 1.34 | 21 | 8.1 | 25 | 0.53 | 25 |  | 4730 | 27.6 | 49.3 | 40.8 | 4.4 | 7.9 |  |  | 6300 |  |  | 1010 |  |  |  | 0
1 | 100/06-33-074-26W4/00 |  | Drld & ABD | HB AMOCO MARTEN HILLS 6-33-74-26 |  | 101-101.5 | 821.1 | 769.3 | 817.8 |  | Chem. And Geo. Lab Ltd. | E77-3014-3 | 1977-02-11 | 1977-02-11 | 1977-02-22 | DST |  | Other | 520 | 533.4 |  |  |  |  | 45.7m mud-cut water:152.4m water | 4.075 |  | 2.66 | 4.286 | 1.004 | 16 | 1.33 | 25 | 8.3 | 22 | 2.01 | 25 |  | 1429 |  | 11 | 1 |  |  |  |  | 1359 |  |  | 1457 | 29 |  |  |  |  | Murky water.
1 | 100/11-35-074-26W4/00 |  | ABD GAS | PAN AM L-3 MARTEN HILLS 11-35-74-26 |  | 111-112 | 755.9 | 678.2 | 751.9 |  | Chem. And Geo. Lab Ltd. | E26625 | 1965-12-21 |  |  | Unkno |  | Other | 559.9 | 559.9 |  |  |  |  | 9000 cc. water, 1 cu. ft. chg gas | 5.05 |  | 4.18 | 5.07 |  |  | 1.3375 | 25 | 8.9 |  | 1.423 | 20 | Present | 1810 |  | 34 | 6 |  |  |  |  | 2240 |  |  | 730 | 202 | 48 |  |  |  | Characteristic of filtrate water. Sample obtained from: Wireline test
1 | 100/16-36-074-26W4/00 |  | Pump BIT OIL | DELTASTREAM MARTENH 16-36-74-26 |  | 109-112 | 724.6 | 589.7 | 720.4 | 1221 | AGAT Laboratories Ltd. | 11W539176A | 2011-10-07 | 2011-10-20 |  | Unkno |  | Wellhead | 736 | 1221 | [8 empty] | 4.791 | 1.01 | 25 |  |  | 8.5 | 25 | 1.41 | 25 | SL 100/1 | 1730 | 32.9 | 20.5 | 11.9 |  |  |  |  | 1949 |  |  | 955.7 | 83.3 | 8 |  | 0
2 | 100/16-36-074-26W4/00 |  | Pump BIT OIL | DELTASTREAM MARTENH 16-36-74-26 |  | 109-112 | 724.6 | 589.7 | 720.4 | 1221 | AGAT Laboratories Ltd. | 12W609862A | 2012-06-11 | 2012-06-20 |  | Unkno |  | Stock Tank | 736 | 1221 | [8 empty] | 12.236 | 1.01 | 25 |  |  | 7.9 | 25 | 0.5 | 25 | SFC: 100 | 4510 | 30.9 | 116 | 17.9 |  |  |  |  | 6948 |  |  | 595.8 | 17 |  |  | 0
1 | 100/16-03-074-01W5/00 |  | Susp GAS | VH1 MARTENH 16-3-74-1 |  | 108-110.5 | 671.4 | 652 | 667.5 |  | Exova | 1304205 | 2010-03-04 | 2010-03-12 |  | Unkno |  | Swab | 424 | 428 | [5 empty] | 13.6 |  | 13.2 | 13.65 | 1.007 | 25 | 1.34 | 25 | 8.1 | 21.9 | 0.41 | 25 | Analysis | 4720 | 266 | 59 | 42 |  |  |  |  | 7880 |  |  | 675 | 8 |  |  | 0
2 | 100/16-03-074-01W5/00 |  | Susp GAS | VH1 MARTENH 16-3-74-1 |  | 108-110.5 | 671.4 | 652 | 667.5 |  | Exova | 1799431 | 2013-01-21 | 2013-01-24 |  | Unkno |  | Separator | 470 | 471 | [5 empty] | 12.4 | 12.2 | 12.2 | 13.637 | 1.009 |  | 1.34 | 25 | 7.8 | 17.1 | 0.48 | 25 | Ionic ba | 5260 | 29 | 80 | 58 |  |  |  |  | 7180 |  |  | 1030 |  |  |  | 0
1 | 100/14-09-074-01W5/00 |  | Drld & ABD | PINNACLE ET AL MARTENH 14-9-74-1 |  | 111.5-115 | 676 | 652 | 671.9 |  | AGAT Laboratories | WE2517A |  | 1990-11-27 | 1990-12-05 | DST |  | Top | 608 | 639 |  |  |  |  | 29m mud; 29m water/Mud/Oil; 158 water |  |  |  | 2.67 |  |  |  | 25 |  |  | 1.31 | 25 | [9 empty] | 2670 | [8 empty] | The 30 minute api mud filtrate loss is 11.8 mls. The above results pertain to the water extracted from the mud. salinity = .48percent
1 | 100/12-10-074-01W5/03 |  | Susp GAS | KRANG MARTENH 12-10-74-1 |  | 108-110.5 | 680.9 | 644 | 677.8 |  | Norwest Labs | 652100 | 2005-01-11 | 2005-01-19 |  | Unkno |  | Other - PAS File | 435.5 | 437 | [5 empty] | 13.2 |  | 13 | 13.657 | 1.007 | 25 | 1.34 | 25 | 8 | 22.2 | 0.46 | 25 | Analysis | 5260 | 27 | 74.8 | 58.6 |  |  |  |  | 7460 |  |  | 773 | 3.4
1 | 100/07-11-074-01W5/00 |  | Drld & ABD | HB MARTEN HILLS 7-11-74-1 |  | 111.5-115 | 681.8 | 682.8 | 678.2 |  | Chem. And Geo. Lab Ltd. | E73-2119-3 | 1973-09-23 | 1973-09-24 | 1973-10-01 | DST |  | Other | 636.4 | 682.8 |  |  |  |  | 36.6m mud:45.7m mud-cut salt water:188.7m salt water | 16.36 |  | 14.835 | 16.602 | 1.012 | 16 | 1.34 | 25 | 7.8 | 22 | 0.4 | 25 |  | 6089 |  | 136 | 79 |  |  |  |  | 9230 |  |  | 988 | 80 |  |  |  |  | The sample consisted of colorless water with approx. 25percent mudpres.
1 | 100/11-13-074-01W5/00 |  | Susp GAS | HUSKY MARTENH 1-17-74-1 |  | 101-101.5 | 727.9 | 718 | 723.6 |  | Exova | 1799439 | 2013-01-21 | 2013-01-24 |  | Unkno |  | Separator | 424 | 451 | [5 empty] | 12.3 | 12.1 | 12.2 | 13.097 | 1.009 |  | 1.34 | 25 | 7.8 | 17 | 0.48 | 25 | Ionic ba | 4790 | 28 | 74 | 55 |  |  |  |  | 7130 |  |  | 1020 |  |  |  | 0
1 | 100/01-17-074-01W5/00 |  | ABD GAS | HUSKY MARTENH 1-17-74-1 |  | 108-110.5 | 675.6 | 643.6 | 672.8 |  | Core Lab Canada Ltd. | 52436-88-167 | 1988-02-04 | 1988-02-10 |  | DST |  | Bottom | 426 | 434 |  |  |  |  | 108 m of drilling mud |  |  |  | 0.401 | [6 empty] | 2.54 | 25 | [9 empty] | 401 | [8 empty] | Sample point: bottom, drill string
2 | 100/01-17-074-01W5/00 |  | ABD GAS | HUSKY MARTENH 1-17-74-1 |  | 111-112 | 675.6 | 643.6 | 672.8 |  | Core Lab Canada Ltd. | 52531-88-498 |  | 1988-03-03 |  | Unkno |  | Other | 626.5 | 628 | [8 empty] | 23.33 | 1.018 | 15.6 | 1.3346 | 21 | 7.8 |  | 0.26 | 25 |  | 6750 | 830 | 1279 | 228 |  |  |  |  | 13714 |  |  | 511 | 18 |  |  |  |  | Point of sample: water after cement squeeze Nacl equiv. 23113 Fe trace H2S not detected
3 | 100/01-17-074-01W5/00 |  | ABD GAS | HUSKY MARTENH 1-17-74-1 |  | 111-112 | 675.6 | 643.6 | 672.8 |  | Core Lab Canada Ltd. | 52531-88-498-2 |  | 1988-03-03 |  | Unkno |  | Other | 626.5 | 628 | [8 empty] | 2.898 | 1.003 | 15.6 | 1.3309 | 21 | 8.2 |  | 1.91 | 25 |  | 1040 | 17 | 21 | 17 |  |  |  |  | 1587 |  |  | 206 | 10 |  |  |  |  | Sample point: drilling sample before cement squeeze Fe trace H2S not detected Nacl equiv. 2757
4 | 100/01-17-074-01W5/00 |  | ABD GAS | HUSKY MARTENH 1-17-74-1 |  | 111-112 | 675.6 | 643.6 | 672.8 |  | Chem. And Geo. Lab Ltd. | C88-3611 | 1988-12-07 | 1988-12-19 | 1988-12-21 | Unkno |  | Separator | 609 | 610 | [5 empty] | 16.54 |  | 15.79 | 16.465 | 1.013 | 25 | 1.3351 | 25 | 7.4 | 23 | 0.379 | 25 | Trace | 6115 | 190 | 152 | 102 |  |  |  |  | 9040 |  |  | 854 | 12 |  |  |  |  | Fe present H2S nil Pale yellow colored filtrate rec'd from a sample containing a trace sed. And a trace of hydrocarbons.
5 | 100/01-17-074-01W5/00 |  | ABD GAS | HUSKY MARTENH 1-17-74-1 |  | 111-112 | 675.6 | 643.6 | 672.8 |  | Chem. And Geo. Lab Ltd. | C88-3614-2 | 1988-12-16 | 1988-12-19 | 1988-12-21 | Unkno |  | Other | 609 | 610 | [5 empty] | 19.34 |  | 16.98 | 18.288 | 1.013 | 25 | 1.3355 | 25 | 6.9 | 23 | 0.345 | 25 | Present | 6000 | 665 | 192 | 131 |  |  |  |  | 10280 |  |  | 1007 | 13 |  |  |  |  | Fe very much H2S nil Pale yellow colored filtrate rec'd from a sample containing atrace sed. A trace of hydrocarbons. And air oxidized iron.
6 | 100/01-17-074-01W5/00 |  | ABD GAS | HUSKY MARTENH 1-17-74-1 |  | 111-112 | 675.6 | 643.6 | 672.8 |  | Chem. And Geo. Lab Ltd. | E90-2100 | 1990-04-16 | 1990-04-18 | 1990-04-18 | Unkno |  | Other | 607.5 | 609 | [8 empty] | 35.481 | [9 empty] | 5020 |  | 461 | [5 empty] | 30000 | [8 empty] | Sampling point: swabbing tee Acid content: 1.71 g HCl/100 mL; 1.7 % wt. The sample was centrifuged to separate the solids, vacuum dried and analyzed for conposition. Carbon containing compounds appeared to be the predomlnant component of the organic
1 | 100/01-17-074-01W5/02 |  | ABD Zn GAS | HUSKY MARTENH 1-17-74-1 |  |  | 675.6 | 611 | 672.8 |  | CORE LABORATORIES CANADA LTD |  |  |  |  | DST |  |  | 426 | 434 | [15 empty] | 2.54 | 25 | [9 empty] | 401
4 | 100/01-17-074-01W5/02 |  | ABD Zn GAS | HUSKY MARTENH 1-17-74-1 | WBSKW-NSK-U IRTN-GRSMNT | LOWER CRETACEOUS (ALBIAN) | 675.6 | 611 | 672.8 |  | CHEMICAL AND GEOLOGICAL LABORATORIES LTD | C88-3611 | 1988-12-07 | 1988-12-19 | 1988-12-21 | PROD |  | SEPARATOR | 609 | 610 | [5 empty] | 16.54 |  | 15.79 | 16.465 | 1.013 | 25 | 1.34 | 25 | 7.4 | 23 | 0.38 | 25 |  | 6115 | 190 | 152 | 103 |  |  |  |  | 9040 |  |  | 854 | 12 |  |  |  |  | PALE YELLOW COLORED FILTRATE RECOVERED FROM A SAMPLE CONTAINING A TRACE SEDIMENT AND A TRACE OF HYDROCARBONS.
5 | 100/01-17-074-01W5/02 |  | ABD Zn GAS | HUSKY MARTENH 1-17-74-1 | WBSKW-NSK-U IRTN-GRSMNT | LOWER CRETACEOUS (ALBIAN) | 675.6 | 611 | 672.8 |  | CHEMICAL AND GEOLOGICAL LABORATORIES LTD | C88-3614-2 | 1988-12-16 | 1988-12-19 | 1988-12-21 | PROD |  |  | 609 | 610 | [5 empty] | 19.34 |  | 16.98 | 18.288 | 1.013 | 25 | 1.34 | 25 | 6.9 | 23 | 0.35 | 25 |  | 6000 | 665 | 192 | 131 |  |  |  |  | 10280 |  |  | 1007 | 13 |  |  |  |  | PALE YELLOW COLORED FILTRATE RECOVERED FROM A SAMPLE CONTAINING A TRACE SEDIMENT, A TRACE OF HYDROCARBONS AND AIR OXIDIZED IRON.
2 | 100/01-17-074-01W5/02 |  | ABD Zn GAS | HUSKY MARTENH 1-17-74-1 |  |  | 675.6 | 611 | 672.8 |  | CORE LABORATORIES CANADA LTD | 52531-88-498 |  | 1988-03-03 | 1988-03-04 | PROD |  | OTHER | 626.5 | 628 | [8 empty] | 2.898 | 1.004 | 15.6 | 1.33 | 21 | 8.2 | 25 | 1.91 | 25 |  | 1040 | 17 | 21 | 17 |  |  |  |  | 1587 |  |  | 206 | 10 |  |  |  |  | NACL EQUIV. 2757
3 | 100/01-17-074-01W5/02 |  | ABD Zn GAS | HUSKY MARTENH 1-17-74-1 | WABAMUN GRP | UPPER DEVONIAN (FAMENNIAN) | 675.6 | 611 | 672.8 |  | CORE LABORATORIES CANADA LTD | 52531-88-498 |  | 1988-03-03 | 1988-03-04 | PROD |  | OTHER | 626.5 | 628 | [8 empty] | 23.331 | 1.018 | 15.6 | 1.33 | 21 | 7.8 | 25 | 0.26 | 25 |  | 6750 | 830 | 1279 | 228 |  |  |  |  | 13714 |  |  | 511 | 18 |  |  |  |  | NACL EQUIV. 23113
1 | 100/01-17-074-01W5/03 |  | ABD Zn GAS | HUSKY MARTENH 1-17-74-1 |  |  | 675.6 | 611 | 672.8 |  | CORE LABORATORIES CANADA LTD |  |  |  |  | DST |  |  | 426 | 434 | [15 empty] | 2.54 | 25 | [9 empty] | 401
4 | 100/01-17-074-01W5/03 |  | ABD Zn GAS | HUSKY MARTENH 1-17-74-1 | WBSKW-NSK-U IRTN-GRSMNT | LOWER CRETACEOUS (ALBIAN) | 675.6 | 611 | 672.8 |  | CHEMICAL AND GEOLOGICAL LABORATORIES LTD | C88-3611 | 1988-12-07 | 1988-12-19 | 1988-12-21 | PROD |  | SEPARATOR | 609 | 610 | [5 empty] | 16.54 |  | 15.79 | 16.465 | 1.013 | 25 | 1.34 | 25 | 7.4 | 23 | 0.38 | 25 |  | 6115 | 190 | 152 | 103 |  |  |  |  | 9040 |  |  | 854 | 12 |  |  |  |  | PALE YELLOW COLORED FILTRATE RECOVERED FROM A SAMPLE CONTAINING A TRACE SEDIMENT AND A TRACE OF HYDROCARBONS.
5 | 100/01-17-074-01W5/03 |  | ABD Zn GAS | HUSKY MARTENH 1-17-74-1 | WBSKW-NSK-U IRTN-GRSMNT | LOWER CRETACEOUS (ALBIAN) | 675.6 | 611 | 672.8 |  | CHEMICAL AND GEOLOGICAL LABORATORIES LTD | C88-3614-2 | 1988-12-16 | 1988-12-19 | 1988-12-21 | PROD |  |  | 609 | 610 | [5 empty] | 19.34 |  | 16.98 | 18.288 | 1.013 | 25 | 1.34 | 25 | 6.9 | 23 | 0.35 | 25 |  | 6000 | 665 | 192 | 131 |  |  |  |  | 10280 |  |  | 1007 | 13 |  |  |  |  | PALE YELLOW COLORED FILTRATE RECOVERED FROM A SAMPLE CONTAINING A TRACE SEDIMENT, A TRACE OF HYDROCARBONS AND AIR OXIDIZED IRON.
2 | 100/01-17-074-01W5/03 |  | ABD Zn GAS | HUSKY MARTENH 1-17-74-1 |  |  | 675.6 | 611 | 672.8 |  | CORE LABORATORIES CANADA LTD | 52531-88-498 |  | 1988-03-03 | 1988-03-04 | PROD |  | OTHER | 626.5 | 628 | [8 empty] | 2.898 | 1.004 | 15.6 | 1.33 | 21 | 8.2 | 25 | 1.91 | 25 |  | 1040 | 17 | 21 | 17 |  |  |  |  | 1587 |  |  | 206 | 10 |  |  |  |  | NACL EQUIV. 2757
3 | 100/01-17-074-01W5/03 |  | ABD Zn GAS | HUSKY MARTENH 1-17-74-1 | WABAMUN GRP | UPPER DEVONIAN (FAMENNIAN) | 675.6 | 611 | 672.8 |  | CORE LABORATORIES CANADA LTD | 52531-88-498 |  | 1988-03-03 | 1988-03-04 | PROD |  | OTHER | 626.5 | 628 | [8 empty] | 23.331 | 1.018 | 15.6 | 1.33 | 21 | 7.8 | 25 | 0.26 | 25 |  | 6750 | 830 | 1279 | 228 |  |  |  |  | 13714 |  |  | 511 | 18 |  |  |  |  | NACL EQUIV. 23113
1 | 100/01-17-074-01W5/04 |  | ABD GAS | HUSKY MARTENH 1-17-74-1 |  |  | 675.6 | 611 | 672.8 |  | CORE LABORATORIES CANADA LTD |  |  |  |  | DST |  |  | 426 | 434 | [15 empty] | 2.54 | 25 | [9 empty] | 401
4 | 100/01-17-074-01W5/04 |  | ABD GAS | HUSKY MARTENH 1-17-74-1 | WBSKW-NSK-U IRTN-GRSMNT | LOWER CRETACEOUS (ALBIAN) | 675.6 | 611 | 672.8 |  | CHEMICAL AND GEOLOGICAL LABORATORIES LTD | C88-3611 | 1988-12-07 | 1988-12-19 | 1988-12-21 | PROD |  | SEPARATOR | 609 | 610 | [5 empty] | 16.54 |  | 15.79 | 16.465 | 1.013 | 25 | 1.34 | 25 | 7.4 | 23 | 0.38 | 25 |  | 6115 | 190 | 152 | 103 |  |  |  |  | 9040 |  |  | 854 | 12 |  |  |  |  | PALE YELLOW COLORED FILTRATE RECOVERED FROM A SAMPLE CONTAINING A TRACE SEDIMENT AND A TRACE OF HYDROCARBONS.
5 | 100/01-17-074-01W5/04 |  | ABD GAS | HUSKY MARTENH 1-17-74-1 | WBSKW-NSK-U IRTN-GRSMNT | LOWER CRETACEOUS (ALBIAN) | 675.6 | 611 | 672.8 |  | CHEMICAL AND GEOLOGICAL LABORATORIES LTD | C88-3614-2 | 1988-12-16 | 1988-12-19 | 1988-12-21 | PROD |  |  | 609 | 610 | [5 empty] | 19.34 |  | 16.98 | 18.288 | 1.013 | 25 | 1.34 | 25 | 6.9 | 23 | 0.35 | 25 |  | 6000 | 665 | 192 | 131 |  |  |  |  | 10280 |  |  | 1007 | 13 |  |  |  |  | PALE YELLOW COLORED FILTRATE RECOVERED FROM A SAMPLE CONTAINING A TRACE SEDIMENT, A TRACE OF HYDROCARBONS AND AIR OXIDIZED IRON.
2 | 100/01-17-074-01W5/04 |  | ABD GAS | HUSKY MARTENH 1-17-74-1 |  |  | 675.6 | 611 | 672.8 |  | CORE LABORATORIES CANADA LTD | 52531-88-498 |  | 1988-03-03 | 1988-03-04 | PROD |  | OTHER | 626.5 | 628 | [8 empty] | 2.898 | 1.004 | 15.6 | 1.33 | 21 | 8.2 | 25 | 1.91 | 25 |  | 1040 | 17 | 21 | 17 |  |  |  |  | 1587 |  |  | 206 | 10 |  |  |  |  | NACL EQUIV. 2757
3 | 100/01-17-074-01W5/04 |  | ABD GAS | HUSKY MARTENH 1-17-74-1 | WABAMUN GRP | UPPER DEVONIAN (FAMENNIAN) | 675.6 | 611 | 672.8 |  | CORE LABORATORIES CANADA LTD | 52531-88-498 |  | 1988-03-03 | 1988-03-04 | PROD |  | OTHER | 626.5 | 628 | [8 empty] | 23.331 | 1.018 | 15.6 | 1.33 | 21 | 7.8 | 25 | 0.26 | 25 |  | 6750 | 830 | 1279 | 228 |  |  |  |  | 13714 |  |  | 511 | 18 |  |  |  |  | NACL EQUIV. 23113
1 | 100/07-19-074-01W5/00 |  | Drld & ABD | MIAMI AMOCO MARTEN HILLS 7-19-74-1 |  | 108-127 | 677.6 | 639.2 | 673.6 |  | Chem. And Geo. Lab Ltd. | E74-4540-3 | 1974-02-01 | 1974-02-04 | 1974-02-15 | DST |  | Other | 548.6 | 563.9 |  |  |  |  | 216.4m water:36.6m water-cut mud | 12.32 |  | 11.704 | 12.747 | 1.009 | 16 | 1.34 | 25 | 8.5 | 24 | 0.45 | 25 |  | 4736 |  | 29 | 42 |  |  |  |  | 6825 |  |  | 1081 | 34 |  |  |  |  | Analysis determined on a clear colorless filtate rec'd fromwater containing approx. 10percent sed.
2 | 100/07-19-074-01W5/00 |  | Drld & ABD | MIAMI AMOCO MARTEN HILLS 7-19-74-1 |  | 111.5-115 | 677.6 | 639.2 | 673.6 |  | Chem. And Geo. Lab Ltd. | E74-4541-3 | 1974-02-02 | 1974-02-04 | 1974-02-15 | DST |  | Other | 606.6 | 631.2 |  |  |  |  | 221.6m water | 14.844 |  | 13.708 | 14.955 | 1.009 | 16 | 1.34 | 25 | 8.2 | 25 | 0.4 | 25 |  | 5432 |  | 91 | 82 |  |  |  |  | 7975 |  |  | 1347 | 28 |  |  |  |  | Analysis determined on a clear colorless filtrate rec'd fromwater containing a thin layer of sed.
1 | 100/10-29-074-01W5/00 | Possible formation water low TDS | Drld & ABD | PAN AM P-1 MARTEN HILLS 10-29-74-1 | WBSKW-NSK-U IRTN-GRSMNT | LOWER CRETACEOUS (ALBIAN) | 699.2 | 647.7 | 694.9 |  | CHEMICAL AND GEOLOGICAL LABORATORIES LTD | E66-1 | 1966-01-01 |  | 1966-01-07 | WLT |  | OTHER | 618.7 | 618.7 | [5 empty] | 11.708 |  | 10.268 | 11.499 | 1.007 | 16 | 1.34 | 25 | 7.6 | 22 | 0.62 | 20 |  | 4155 |  | 83 | 49 |  |  |  |  | 5950 |  |  | 1170 | 92
1 | 100/15-29-074-01W5/00 |  | Drld & ABD | ULSTER MARTEN HILLS 15-29-74-1 |  | 111.5-115 | 698.3 | 695 | 695.1 |  | Chem. And Geo. Lab Ltd. | E91-7391-1 | 1991-11-16 | 1991-11-19 | 1991-11-25 | DST |  | DST | 608 | 612 |  |  |  |  | 195m salt water | 19.69 |  | 19.15 | 19.303 | 1.009 | 25 | 1.3356 | 25 | 7.3 | 21 | 0.347 | 25 | nil | 7200 | 50 | 176 | 87 |  |  |  |  | 10380 |  |  | 1371 | 39 |  |  |  |  | Fe: trace H2S: nil Sample consisted of dirty slightly salty water.
2 | 100/15-29-074-01W5/00 |  | Drld & ABD | ULSTER MARTEN HILLS 15-29-74-1 |  | 111.5-115 | 698.3 | 695 | 695.1 |  | Chem. And Geo. Lab Ltd. | E91-7391-2 | 1991-11-16 | 1991-11-19 | 1991-11-25 | DST |  | Flareline | 608 | 612 |  |  |  |  | 195m salt water | [30 empty] | Sample air content greater than 60% air. No analysis reported
1 | 100/14-30-074-01W5/00 |  | ABD GAS | RENAISSANCE MARTEN HILLS 14-30-74-1 |  | 111.5-115 | 729.7 | 655 | 726.2 |  | Unknown | 5362-W1 | 1988-03-15 | 1988-03-22 | 1988-03-25 | DST |  | Other | 640 | 657 |  |  |  |  | 54.0m salt water |  |  |  | 17.661 |  |  | 1.35 | 25 | 7.7 | 25 | 0.39 | 25 |  | 6420 | 54 | 107 | 76 | 19 | 16 |  | 11 | 9390 |  | 5 | 1550 | 13 |  |  |  |  | ;alkalinity = 1275.00;hardness = 614.00
1 | 100/10-34-074-01W5/00 |  | ABD Re-ent | AMOCO MARTEN HILLS 10-34-74-1 |  | 364-371 | 725.1 | 685.8 | 721.8 |  | Core Lab Canada Ltd. | 7021-41662 | 1974-03-28 | 1974-11-28 |  | DST |  | Unknown | 636.4 | 639.8 |  |  |  |  | 60' salt water |  |  |  | 14.254 | 1.01 | 15.6 | 1.3344 | 20.6 | 7.5 |  | 0.484 | 25 |  | 5172 |  | 157 | 70 |  |  |  |  | 7898 |  |  | 957 | [5 empty] | H2S not detected Fe = >0.05 mg/L NaC1 equiv. 13617
2 | 100/10-34-074-01W5/00 |  | ABD Re-ent | AMOCO MARTEN HILLS 10-34-74-1 |  | 364-371 | 725.1 | 685.8 | 721.8 |  | Chem. And Geo. Lab Ltd. | E74-834-2 | 1974-03-28 | 1974-04-01 |  | DST |  | Other | 636.4 | 639.8 |  |  |  |  | 60' salt water; 1142 mcf/d | 19.53 |  | 1.66 | 19.921 | 1.017 | 15.6 | 1.3362 | 25 | 8.2 | 20.6 | 0.355 | 25 |  | 7325 |  | 130 | 97 |  |  |  |  | 11030 |  |  | 1318 | 21 |  |  | 0 |  | The sample consisted of colorless water with a thin layer of sediment. Fe much
3 | 100/10-34-074-01W5/00 |  | ABD Re-ent | AMOCO MARTEN HILLS 10-34-74-1 |  | 364-371 | 725.1 | 685.8 | 721.8 |  | CHEMICAL AND GEOLOGICAL LABORATORIES LTD | E74-834-1 | 1974-03-28 | 1974-04-01 |  | DST |  | Middle | 636.4 | 639.8 | [15 empty] | 0.358 | 25 | [18 empty] | Colorless water with a thin lay of sediment.
1 | 100/10-35-074-01W5/00 |  | Drld & ABD | PAN AM P-2 MARTENH 10-35-74-1 |  | 364-371 | 757.4 | 685.8 | 754.1 |  | CHEMICAL AND GEOLOGICAL LABORATORIES LTD | E69-8914-2 | 1969-01-18 |  |  | DST |  | Top | 658.4 | 670.6 | [15 empty] | 8.07 | 20
2 | 100/10-35-074-01W5/00 |  | Drld & ABD | PAN AM P-2 MARTENH 10-35-74-1 |  | 364-371 | 757.4 | 685.8 | 754.1 |  | Chem. And Geo. Lab Ltd. | CGE69-8914-4 | 1969-01-18 |  |  | DST |  | Bottom | 658.4 | 670.6 |  |  |  |  | 41' drilling mud |  |  |  | 0.19 |  |  | 1.3332 | 25 | 9.1 | 26.1 | 7.66 | 20 | [9 empty] | 190 | [8 empty] | Analysis determined on colourless water filtered from mud. The water is mud filtrate water.
3 | 100/10-35-074-01W5/00 |  | Drld & ABD | PAN AM P-2 MARTENH 10-35-74-1 |  | 364-371 | 757.4 | 685.8 | 754.1 |  | CHEMICAL AND GEOLOGICAL LABORATORIES LTD | E69-8914-1 | 1969-01-18 |  |  | DST |  | Other | 658.4 | 670.6 | [15 empty] | 8.12 | 20 | [18 empty] | Sample point: mud tank
4 | 100/10-35-074-01W5/00 |  | Drld & ABD | PAN AM P-2 MARTENH 10-35-74-1 |  | 364-371 | 757.4 | 685.8 | 754.1 |  | CHEMICAL AND GEOLOGICAL LABORATORIES LTD | E69-8914-3 | 1969-01-18 |  |  | DST |  | Middle | 658.4 | 670.6 | [15 empty] | 7.64 | 20
1 | 100/07-17-075-03W4/00 |  | ABD GAS | ECA FCCL HARDY 7-17-75-3 |  | 109-111 | 626.7 | 526 | 623.9 |  | AGAT Laboratories Ltd. | WE6558A | 1993-02-15 | 1993-02-23 | 1993-03-02 | Unkno |  | Separator | 392 | 393 | [8 empty] | 40.921 | 1.027 |  |  |  | 8.2 |  | 14 |  |  | 2470 | 17300 | 127 | 90.6 |  |  | 0.9 |  | 20400 |  |  | 478 | 48.5 | 6 |  |  |  | Salinity: 3.59% Not Analyzed: Ba,Sr,Br,I Not Detected: H2S
1 | 100/03-06-075-04W4/00 |  | Drld & ABD | DEVON KIRBY 3-6-75-4 |  | 109-111 | 603.1 | 369.1 | 598.9 | 952 | Chem. And Geo. Lab Ltd. | E93-15890-2 | 1993-02-08 | 1993-02-08 | 1993-02-08 | Unkno |  | Unknown | 871 | 879 | [5 empty] | 115.4 |  | 79.62 | 71.152 | 1.051 | 25 | 1.3446 | 25 | 7.2 | 19 | 0.101 | 25 |  | 25410 | 84 | 785 | 539 |  |  |  |  | 44000 |  |  | 298 | 36 |  |  |  |  | Fe: present H2S: nil Sample consisted of a clear filtrate recovered from slightly turbid salt water. This fluid was circulated from well after setting abandoned plug.
2 | 100/09-13-075-04W4/00 |  | Drld & ABD | ECA FCCL HARDY 9-13-75-4 |  | 111-112 | 617.4 | 462 | 613.9 |  | AGAT Laboratories | W6206A | 1993-02-02 | 1993-02-09 | 1993-02-16 | Unkno |  | Separator | 400 | 400.8 | [8 empty] | 9.913 | 1.005 | 25 |  |  | 7.7 | 25 | 0.62 | 25 |  | 3350 | 149 | 37.6 | 12.3 |  |  |  |  | 5230 |  |  | 1130 | 4.2 |  |  |  |  | Ba/Sr: not analyzed Br/I: not analyzed Co3/OH: nil H2S: not detected Salinity = 0.94%
1 | 100/09-13-075-04W4/00 |  | Drld & ABD | ECA FCCL HARDY 9-13-75-4 |  | 109-112 | 617.4 | 462 | 613.9 |  | AGAT Laboratories | WE5549C | 1993-01-08 | 1993-01-12 | 1993-01-19 | DST |  | Bottom Hole Sampler | 369 | 375 | [8 empty] | 21.415 | 1.01 | 25 |  |  | 7.7 | 25 | 0.25 | 25 |  | 8230 | 25.9 | 110 | 145 |  |  |  |  | 12500 |  |  | 390 | 13.8 |  |  |  |  | Fe: trace Ba/Sr: not analyzed Br/I: not analyzed Co3/OH: nil H2S: not detected Salinity = 2.24%
3 | 100/09-13-075-04W4/00 |  | Drld & ABD | ECA FCCL HARDY 9-13-75-4 |  | 109-112 | 617.4 | 462 | 613.9 |  | AGAT Laboratories Ltd. | WE6558B | 1993-02-15 | 1993-02-23 | 1993-03-02 | Unkno |  | Separator | 365 | 366 | [8 empty] | 35.137 | 1.025 | 25 |  |  | 7.7 | 25 | 0.16 | 25 |  | 7880 | 5940 | 395 | 212 |  |  | 0.7 |  | 20100 |  |  | 580 | 29.2 |  |  |  |  | Ba/Sr: not analyzed Br/I: not analyzed Co3/OH: nil H2S: not detected Salinity 3.54%
1 | 100/16-27-075-04W4/00 |  | Drld & ABD | BVI KIRBY 16-27-75-4 |  | 111.8-127 | 599 | 445 | 595.5 |  | AGAT Laboratories | WE5668A | 1993-01-13 | 1993-01-19 | 1993-01-26 | DST |  | Bottom Hole Sampler | 400.5 | 408.5 | [8 empty] | 1.178 | 0.998 | 25 |  | 25 | 8.8 | 25 | 5.52 | 25 |  | 357 | 3.2 | 2.9 | 1.2 |  |  | 3.7 |  | 140 |  |  | 439 | 219 | 12 |  |  |  | The 30 minute api mud filtrate loss is 9.0 mL. The above results pertain to the water extracted from the mud. Salinity = 0.03% H2S: not detected Abandoned date of Jan 15, 1993 Refractive Index, Ba, Sr, Br, I: Not analyzed OH: Nil
2 | 100/16-27-075-04W4/00 |  | Drld & ABD | BVI KIRBY 16-27-75-4 |  | 111.8-127 | 599 | 445 | 595.5 |  | AGAT Laboratories | WE5668B | 1993-01-13 | 1993-01-19 | 1993-01-26 | DST |  | Top | 400.5 | 408.5 | [8 empty] | 0.097 |  |  |  | 25 |  |  | 6.56 | 25 | [9 empty] | 97.1 | [8 empty] | The 30 minute api mud filtrate loss is 7.0 mL. The above results pertain to the water extracted from the mud. Salinity = 0.02% Abandoned date of Jan 15, 1993
3 | 100/16-27-075-04W4/00 |  | Drld & ABD | BVI KIRBY 16-27-75-4 |  | 111.8-127 | 599 | 445 | 595.5 |  | AGAT Laboratories | WE5668C | 1993-01-13 | 1993-01-19 | 1993-01-26 | DST |  | Other | 400.5 | 408.5 | [8 empty] | 0.092 |  |  |  | 25 |  |  | 6.43 | 25 | [9 empty] | 91.9 | [8 empty] | The 30 minute API mud filtrate loss is 8.0 mL. The above results pertain to the water extracted from the mud. Salinity = 0.02% Sample point: top of tool Abandoned date of Jan 15, 1993
4 | 100/16-27-075-04W4/00 |  | Drld & ABD | BVI KIRBY 16-27-75-4 |  | 108-110.5 | 599 | 445 | 595.5 |  | AGAT Laboratories | WE5668D | 1993-01-14 | 1993-01-19 | 1993-01-26 | DST |  | Bottom Hole Sampler | 246 | 252.5 |  |  |  |  | 1L water |  |  |  | 0.82 | 0.995 | 25 |  | 25 | 8.3 | 25 | 8.26 | 25 |  | 199 | 6.1 | 6.8 | 16.6 |  |  | 14.3 |  | 59.5 |  |  | 466 | 45.6 | 6 |  |  |  | D.S.T.: #3 BHS: #109 O. P.: 0 KPa Salinity= 0.01% Refractive Index, Ba, Sr, Br, I: Not analyzed OH: Nil H2S = not detected Abandoned date of Jan 15, 1993
5 | 100/16-27-075-04W4/00 |  | Drld & ABD | BVI KIRBY 16-27-75-4 |  | 108-110.5 | 599 | 445 | 595.5 |  | AGAT Laboratories | WE5668E | 1993-01-14 | 1993-01-19 | 1993-01-26 | DST |  | Top | 246 | 252.5 | [8 empty] | 0.096 |  |  |  | 25 |  |  | 6.65 | 25 | [9 empty] | 95.5 | [8 empty] | The 30 minute api mud filtrate loss is 10 mL. The above results pertain to the water extracted from the mud. Salinity = 0.02% Abandoned date of Jan 15, 1993
6 | 100/16-27-075-04W4/00 |  | Drld & ABD | BVI KIRBY 16-27-75-4 |  | 108-110.5 | 599 | 445 | 595.5 |  | AGAT Laboratories | WE5668F | 1993-01-14 | 1993-01-19 | 1993-01-26 | DST |  | Middle | 246 | 252.5 | [8 empty] | 0.057 |  |  |  | 25 |  |  | 8.53 | 25 | [9 empty] | 56.5 | [8 empty] | Abandoned date of Jan 15, 1993 Salinity = 0.01%
1 | 100/15-03-075-05W4/00 |  | ABD Zn | BP KIRBY 15-3-75-5 | BOW ISLAND FM | LOWER CRETACEOUS (MIDDLE TO UPPER ALBIAN) | 645.8 | 463 | 642.8 |  | CORE LABORATORIES CANADA LTD | 998-52136-2007-2 | 2007-03-10 |  | 2007-04-05 | PROD |  | OTHER | 369.3 | 371.3 | [8 empty] | 38.505 | 1.03 | 15.6 | 1.34 | 17 | 7.7 | 25 | 0.17 | 25 |  | 12875 | 119 | 439 | 321 |  |  |  |  | 23973 |  |  | 326 | 452
1 | 100/15-03-075-05W4/02 |  | Cased | BP KIRBY 15-3-75-5 |  | 109-111 | 645.8 | 463 | 642.8 |  | Core Laboratories | 0998-52136-2007-2 | 2007-03-10 | 2007-04-05 |  | Unkno |  | Other | 369.3 | 371.3 | [8 empty] | 38.505 | 1.03 | 15.6 | 1.34 | 17 | 7.7 | 25 | 0.17 | 25 |  | 12875 | 119.3 | 439.1 | 320.6 |  |  |  |  | 23972.6 |  |  | 325.6 | 452.3 |  |  | 0 |  | N.D.- Not Detected. Cation/Anion ratio may be affected by interferences present in the sample.
1 | 102/10-04-075-05W4/00 |  | Flow GAS | AMOCO KIRBY 10-4-75-5 |  | 108-110.5 | 640.2 | 450 | 636.9 |  | Maxai | A802706-I62130 | 2008-01-11 | 2008-02-01 |  | Unkno |  | Separator | 264.5 | 270.6 | [7 empty] | 6.48 | 3.06 | 1.001 | 25 | 1.33 | 21 | 8.5 | 25 | 1.99 | 25 |  | 988 | 3.1 | 1.7 | 1.9 | 0.2 | 0.2 | 0.3 |  | 1200 |  |  | 841 |  | 23.4 |  | 0
1 | 100/13-11-075-05W4/00 |  | Susp GAS | AMOCO KIRBY 13-11-75-5 |  |  | 616.7 | 411 | 612.8 |  | Core Lab Canada Ltd. | 52136-98-0729 | 1998-03-05 | 1998-03-17 |  | Unkno |  | Unknown | [10 empty] | 10.211 | 1.008 | 15 | 1.3345 | 22 | 8.5 |  | 0.643 | 25 |  | 3500 | 32 | 37 | 47 |  |  |  |  | 4638 |  |  | 1818 | 98 | 41 |  |  |  | Interval not given. Fe, H2S - Not Detected
1 | 100/13-11-075-05W4/02 |  | Susp GAS | AMOCO KIRBY 13-11-75-5 | BOW ISLAND FM | LOWER CRETACEOUS (MIDDLE TO UPPER ALBIAN) | 616.7 | 411 | 612.8 |  | CORE LABORATORIES CANADA LTD | 52136-98-0729 | 1998-03-05 | 1998-03-17 | 1998-03-19 | PROD |  |  | 312 | 355.9 | [8 empty] | 10.211 | 1.008 | 15.6 | 1.33 | 22 | 8.5 | 25 | 0.64 | 25 |  | 3500 | 32 | 37 | 47 |  |  |  |  | 4638 |  |  | 1818 | 98 | 11
1 | 100/04-14-075-05W4/00 |  | Susp GAS | DEVON KIRBY 4-14-75-5 |  | 109-111 | 624.5 | 413.5 | 620.9 |  | Maxai | 02-27560-34 | 2002-02-20 | 2002-03-26 |  | Unkno |  | Wellhead | 340 | 346 | [7 empty] | 15.8 | 14.464 | 1.01 | 25 | 1.34 | 21 | 8.1 | 25 | 0.74 | 25 |  | 5080 | 12.8 | 140 | 171 | 8.2 | 28.9 |  |  | 8640 |  |  | 378 | 5
1 | 100/04-14-075-05W4/02 |  | Act Cmgl | DEVON KIRBY 4-14-75-5 |  |  | 624.5 | 413.5 | 620.9 |  | CORE LABORATORIES CANADA LTD | 02-27560-34 | 2002-02-20 |  | 2002-03-26 | PROD |  | WELLHEAD | 340 | 346 | [7 empty] | 15.8 | 14.3 | 1.01 | 25 | 1.34 | 21 | 8.1 | 25 | 0.74 | 25 |  | 5080 | 13 | 140 | 171 | 8.2 | 28.9 |  |  | 8640 |  |  | 378 | 5
1 | 100/06-17-075-05W4/00 |  | Drld & ABD | PEX KIRBY 6-17-75-5 |  | 109-111 | 630.9 | 443.5 | 628.5 |  | Chem. And Geo. Lab Ltd. | D78-5164-3 | 1978-02-02 | 1978-02-09 | 1978-02-16 | DST |  | Other | 350.5 | 358.1 |  |  |  |  | 45.7m salt water | 26.39 |  | 24.27 | 25.563 | 1.02 | 16 | 1.34 | 25 | 7.3 | 20 | 0.28 | 25 |  | 9496 |  | 215 | 191 |  |  |  |  | 15470 |  |  | 163 | 28 |  |  |  |  | Murky water.
2 | 100/06-17-075-05W4/00 |  | Drld & ABD | PEX KIRBY 6-17-75-5 |  | 108-110.5 | 630.9 | 443.5 | 628.5 |  | Chem. And Geo. Lab Ltd. | D78-5165-2 | 1978-02-03 | 1978-02-09 | 1978-02-16 | DST |  | Other | 289.6 | 301.8 |  |  |  |  | 139.6m fresh water:9.1m mud | 5.24 |  | 4.54 | 2.093 |  |  | 1.33 | 25 | 8.7 | 20 | 1.1 | 25 | [9 empty] | 2093 | [8 empty] | Water filtered from mud characteristic of mud filtrate water.
3 | 100/06-17-075-05W4/00 |  | Drld & ABD | PEX KIRBY 6-17-75-5 |  | 108-110.5 | 630.9 | 443.5 | 628.5 |  | Chem. And Geo. Lab Ltd. | D78-5166-2 | 1978-02-04 | 1978-02-09 | 1978-02-22 | DST |  | Other | 234.7 | 246.9 |  |  |  |  | 30.5m fresh water:53.3m mud | 1.725 |  | 1.12 | 1.917 | 1.002 | 16 | 1.33 | 25 | 8.8 | 22 | 4.21 | 25 |  | 584 |  | 6 | 2 |  |  |  |  | 300 |  |  | 927 | 86 | 12 |  |  |  | Muddy water.
1 | 100/03-22-075-05W4/00 |  | Susp GAS | DEVON KIRBY 3-22-75-5 |  | 109-111 | 627.6 | 425 | 624 |  | Maxai | 02-27560-13 | 2002-02-23 | 2002-03-26 |  | Unkno |  | Wellhead | 342 | 345.5 | [7 empty] | 79.8 | 71.947 | 1.055 | 25 | 1.35 | 21 | 7.3 | 25 | 0.14 | 25 |  | 25000 | 39.9 | 589 | 578 | 38.6 | 121 |  |  | 45300 |  |  | 273 | 7.6
1 | 100/03-22-075-05W4/02 |  | Susp GAS | DEVON KIRBY 3-22-75-5 |  |  | 627.6 | 425 | 624 |  | CORE LABORATORIES CANADA LTD | 02-27560-13 | 2002-02-23 |  | 2002-03-26 | PROD |  | WELLHEAD | 342 | 345.5 | [7 empty] | 79.8 | 71.9 | 1.055 | 25 | 1.35 | 21 | 7.3 | 25 | 0.14 | 25 |  | 25000 | 40 | 589 | 578 | 38.6 | 121 |  |  | 45300 |  |  | 273 | 8
2 | 100/08-25-075-05W4/00 |  | Drld & ABD | BVI KIRBY 8-25-75-5 |  | 122-127 | 607.2 | 440.5 | 604.2 |  | AGAT Laboratories | WE1651A | 1990-01-24 | 1990-01-30 | 1990-02-06 | DST |  | Other | 402 | 419 | [8 empty] | 0.429 |  |  |  | 25 |  |  | 3.96 | 25 | [9 empty] | 429 | [8 empty] | The 30 minute api mud filtrate loss is 6.0mls. The above results pertain to the water extracted from the mud salinity = 0.08%
1 | 100/08-25-075-05W4/00 |  | Drld & ABD | BVI KIRBY 8-25-75-5 |  | 108-110.5 | 607.2 | 440.5 | 604.2 |  | AGAT Laboratories | WE1651C | 1990-01-24 | 1990-01-30 | 1990-02-06 | DST |  | DHS | 233 | 240 |  |  |  |  | 5000 mL. Water |  |  |  | 0.348 |  |  |  | 25 |  |  | 4.53 | 25 | [9 empty] | 348 | [8 empty] | Salinity = 0.07percent o. P. = 0 KPa
1 | 100/06-27-075-05W4/00 |  | ABD Zn GAS | DEVON KIRBY 6-27-75-5 |  | 122-127 | 632.9 | 435 | 629.7 |  | Maxai | 02-27560-10 | 2002-02-19 | 2002-03-26 |  | Unkno |  | Wellhead | 383 | 384 | [7 empty] | 10.6 | 10.258 | 1.007 | 25 | 1.34 | 21 | 8.1 | 25 | 0.69 | 25 |  | 3990 | 12.7 | 42.5 | 49.7 | 1.2 | 5.6 | 0.2 |  | 4600 |  |  | 1540 | 16.3
1 | 100/06-27-075-05W4/02 |  | ABD GAS | DEVON KIRBY 6-27-75-5 | MCMURRAY FM | LOWER CRETACEOUS (LATE BARREMIAN TO APTIAN) | 632.9 | 435 | 629.7 |  | CORE LABORATORIES CANADA LTD | 02-27560-10 | 2002-02-19 |  | 2002-03-26 | PROD |  | WELLHEAD | 383 | 384 | [7 empty] | 10.6 | 9.47 | 1.007 | 25 | 1.34 | 21 | 8.1 | 25 | 0.69 | 25 |  | 3990 | 13 | 43 | 50 | 1.2 | 5.6 | 0.2 |  | 4600 |  |  | 1540 | 16
1 | 100/12-30-075-05W4/00 |  | Drld & ABD | ANDERSON KIRBY 12-30-75-5 |  | 109-110.5 | 620.8 | 423 | 617.2 |  | Chem. And Geo. Lab Ltd. | E94-4750-5 | 1994-12-20 | 1994-12-21 | 1995-01-06 | DST |  | Other | 259 | 263 |  |  |  |  | 38 m watery drilling mud | 6.88 |  | 4.26 | 1.25 |  |  | 1.3341 | 25 | 9.1 | 21 | 1.51 | 25 | much | [8 empty] | 1250 | [8 empty] | Sample point: top of tool Fe: trace H2S: nil Analysis performed on red filtrate recovered from watery mud. Insufficient recoverable water for further analysis.
2 | 100/12-30-075-05W4/00 |  | Drld & ABD | ANDERSON KIRBY 12-30-75-5 |  | 109-110.5 | 620.8 | 423 | 617.2 |  | Chem. And Geo. Lab Ltd. | E94-4750-6 | 1994-12-20 | 1994-12-21 | 1995-01-06 | DST |  | DHS | 259 | 263 |  |  |  |  | 30 m watery drilling mud | 4.16 |  | 2.21 | 0.263 |  |  | 1.3336 | 25 | 9 | 21 | 3.05 | 25 | much | [8 empty] | 263 | [8 empty] | Fe: much H2S: nil Analysis performed on red filtrate recovered from watery mud. Insufficient recoverable water for further analysis. See summary page for sampler contents.
1 | 100/11-32-075-05W4/00 | MudFiltrate KCL | Susp GAS | MEG KIRBY 11-32-75-5 | MCMURRAY FM | LOWER CRETACEOUS (LATE BARREMIAN TO APTIAN) | 619.1 | 438 | 615.3 |  | CHEMICAL AND GEOLOGICAL LABORATORIES LTD | C91-0061-2 | 1991-02-18 | 1991-03-11 | 1991-03-12 |  |  | HPS | 367.5 | 373 | [5 empty] | 25.16 |  | 24.33 | 27.055 | 1.018 | 25 | 1.34 | 25 | 7 | 24 | 0.25 | 25 |  | 3080 | 9460 | 170 | 134 |  |  |  |  | 12800 |  |  | 1312 | 99 |  |  |  |  | PALE YELLOW COLORED FILTRATE RECOVERED FROM A SAMPLECONAINING A TRACE SEDIMENT AND AIR OXIDIZED IRON.
2 | 100/11-32-075-05W4/00 | MudFiltrate KCL | Susp GAS | MEG KIRBY 11-32-75-5 | MCMURRAY FM | LOWER CRETACEOUS (LATE BARREMIAN TO APTIAN) | 619.1 | 438 | 615.3 |  | CHEMICAL AND GEOLOGICAL LABORATORIES LTD | C91-0061-2 | 1991-02-18 | 1991-03-11 | 1991-03-12 |  |  | HPS | 367.5 | 373 | [5 empty] | 25.16 |  | 24.33 | 27.055 | 1.018 | 25 | 1.34 | 25 | 7 | 24 | 0.25 | 25 |  | 3080 | 9460 | 170 | 134 |  |  |  |  | 12800 |  |  | 1312 | 99 |  |  |  |  | PALE YELLOW COLORED FILTRATE RECOVERED FROM A SAMPLECONAINING A TRACE SEDIMENT AND AIR OXIDIZED IRON.
2 | 100/11-33-075-05W4/00 |  | ABD Zn GAS | ECA FCCL KIRBY 11-33-75-5 |  | 108-110.5 | 616.1 | 423 | 612.6 |  | AGAT Laboratories | WE5843A | 1993-01-19 | 1993-01-27 | 1993-02-07 | DST |  | Bottom | 252 | 257 | [8 empty] | 1.638 | 0.996 | 25 |  |  | 8.3 | 25 | 2.73 | 25 |  | 538 | 11.3 | 12.4 | 2 |  |  | 0.6 |  | 418 |  |  | 447 | 199 | 10 |  |  |  | Ba/Sr: not analyzed Br/I: not analyzed OH: nil H2S: not detected Salinity = 0.08%
1 | 100/11-33-075-05W4/00 |  | ABD Zn GAS | ECA FCCL KIRBY 11-33-75-5 |  | 108-110.5 | 616.1 | 423 | 612.6 |  | AGAT Laboratories | WE5843B | 1993-01-19 | 1993-01-27 | 1993-02-07 | DST |  | Bottom Hole Sampler | 216 | 221 | [8 empty] | 1.293 | 1 | 25 |  |  | 8.6 | 25 | 4.94 | 25 |  | 363 | 9.8 | 13.3 | 10.4 |  |  | 1.5 |  | 104 |  |  | 686 | 44.7 | 60 |  |  |  | Ba/Sr: not analyzed Br/I: not analyzed OH: nil H2S: not detected Salinity = 0.02%
3 | 100/11-33-075-05W4/00 |  | ABD Zn GAS | ECA FCCL KIRBY 11-33-75-5 |  | 109-111 | 616.1 | 423 | 612.6 |  | AGAT Laboratories | WE5843I | 1993-01-19 | 1993-01-27 | 1993-02-07 | DST |  | Bottom Hole Sampler | 334 | 345 | [8 empty] | 9.974 | 1.005 | 25 |  |  | 7.3 | 25 | 0.51 | 25 |  | 3610 | 23.4 | 54.2 | 23 |  |  | 2.5 |  | 6000 |  |  | 223 | 38.2 |  |  |  |  | Ba/Sr: not analyzed Br/I: not analyzed Co3/OH: nil H2S: not detected Salinity = 1.08%
4 | 100/11-33-075-05W4/00 |  | ABD Zn GAS | ECA FCCL KIRBY 11-33-75-5 |  | 108-110.5 | 616.1 | 423 | 612.6 |  | CHEMICAL AND GEOLOGICAL LABORATORIES LTD | E93-16942-2 | 1993-02-17 | 1993-02-19 | 1993-02-24 | Unkno |  | Other | 253.8 | 254.8 | [5 empty] | 283.5 |  | 212.9 | 223.934 | 1.124 | 25 | 1.3642 | 25 | 6.6 | 20 | 0.042 | 25 | much | 32340 | 60288 | 2482 | 2137 |  |  |  |  | 126000 |  |  | 127 | 560 |  |  |  |  | Sample point: tank Fe: trace H2S: nil Sample consisted of a pale red filtrate recovered from dirty KCl contaminated salt water
2 | 100/11-33-075-05W4/02 |  | ABD GAS | ECA FCCL KIRBY 11-33-75-5 | SPARKY MBR | LOWER CRETACEOUS | 616.1 | 423 | 612.6 |  | AGAT LABORATORIES | WE5843A | 1993-01-19 | 1993-01-27 | 1993-02-07 | DST |  | DST | 252 | 257 | [8 empty] | 1.64 | 0.996 | 25 |  |  | 8.3 | 25 | 2.73 | 25 |  | 538 | 11 | 12 | 2 |  |  | 0.6 |  | 418 |  |  | 447 | 199 | 10
1 | 100/11-33-075-05W4/02 |  | ABD GAS | ECA FCCL KIRBY 11-33-75-5 | BOW ISLAND FM | LOWER CRETACEOUS (MIDDLE TO UPPER ALBIAN) | 616.1 | 423 | 612.6 |  | AGAT LABORATORIES | WE5843B | 1993-01-19 | 1993-01-27 | 1993-02-07 | DST |  | DHS | 216 | 221 | [8 empty] | 1.29 | 1 | 25 |  |  | 8.7 | 25 | 4.94 | 25 |  | 363 | 10 | 13 | 10 |  |  | 1.5 |  | 104 |  |  | 686 | 45 | 60
3 | 100/11-33-075-05W4/02 |  | ABD GAS | ECA FCCL KIRBY 11-33-75-5 | BOW ISLAND FM | LOWER CRETACEOUS (MIDDLE TO UPPER ALBIAN) | 616.1 | 423 | 612.6 |  | AGAT LABORATORIES | WE5873I | 1993-01-19 | 1993-01-27 | 1993-02-07 | DST |  | DHS | 334 | 345 | [8 empty] | 9.97 | 1.005 | 25 |  |  | 7.3 | 25 | 0.51 | 25 |  | 3610 | 23 | 54 | 23 |  |  | 2.5 |  | 6000 |  |  | 223 | 38
1 | 100/04-34-075-05W4/00 |  | ABD Zn GAS | ECA FCCL KIRBY 4-34-75-5 |  | 109-111 | 621.6 | 425 | 618.1 |  | CHEMEX LABS ALBERTA INC. | 93-05754-02 | 1994-01-24 | 1994-01-31 | 1994-02-08 | DST |  | Other | 342.5 | 348.5 | [7 empty] | 1.64 | 1.769 | 0.992 | 21 | 1.333 | 25 | 10 | 25 | 3.89 | 25 |  | 556 | 18.4 | 8.2 | 4.2 |  |  | 10 |  | 98 |  |  | 359 | 454 | 259.9 | 1
2 | 100/04-34-075-05W4/00 |  | ABD Zn GAS | ECA FCCL KIRBY 4-34-75-5 |  | 109-111 | 621.6 | 425 | 618.1 |  | CHEMEX LABS ALBERTA INC. | 94-08502-02 | 1994-02-09 | 1994-02-16 | 1994-02-23 | Unkno |  | Separator | 343 | 347 | [8 empty] | 1.021 | 0.996 | 21 | 1.333 | 25 | 7.3 | 25 | 5.65 | 25 |  | 185 | 200 | 9 | 4.3 |  |  |  |  | 365 | 255 | 1 | 1 | 1
1 | 100/04-34-075-05W4/02 |  | ABD GAS | ECA FCCL KIRBY 4-34-75-5 |  |  | 621.6 | 425 | 618.1 |  | CHEMEX LABS ALBERTA INC. | 94-08502-02 | 1994-02-09 | 1994-02-16 | 1994-02-23 | PROD |  | SEPARATOR | 343 | 347 | [7 empty] | 0.94 | 0.889 | 0.996 | 21 | 1.33 | 25 | 7.3 | 25 | 5.65 | 25 |  | 185 | 200 | 9 | 4 |  |  | 0.1 |  | 365 |  |  | 255
1 | 100/07-02-075-06W4/00 |  | Junked & ABD | DEVON KIRBY 7-2-75-6 |  |  | 659.5 | 122 | 656.3 |  | Core Laboratories | 6510-52137-1999-2 | 1999-12-02 | 1999-12-14 |  | Unkno |  | Wellhead | 283.5 | 286 | [8 empty] | 2.332 | 1.002 | 15.6 | 1.334 | 21 | 8.3 |  | 3.34 | 25 | Total Su | 692 | 9 | 2.8 | 4.3 |  |  |  |  | 424.4 |  |  | 1197.1 | 2 |  |  |  |  | Total Suspended Solids = 6280 mg/L N.D. - Not Detected Pres. - Analyte Present
1 | 102/11-04-075-06W4/00 |  | Flow GAS | AMOCO 102 KIRBY 11-4-75-6 |  | 108-110.5 | 662.2 | 488.3 | 655.8 |  | Maxai | A802706-I62129 | 2008-01-11 | 2008-02-01 |  | Unkno |  | Separator | 263 | 266 | [7 empty] | 3.16 | 2.447 | 1.001 | 25 | 1.33 | 21 | 8.5 | 25 | 3.17 | 25 |  | 783 | 2.9 | 2.3 | 1.9 | 0.1 | 0.2 | 0.1 |  | 410 |  |  | 1230 |  | 16.5 |  | 0
1 | 100/11-05-075-06W4/00 |  | ABD Zn GAS | AMOCO KIRBY 11-5-75-6 |  | 109-111 | 632.6 | 469 | 628.1 |  | Maxai | A802706-I62127 | 2008-01-12 | 2008-02-01 |  | Unkno |  | Separator | 339.5 | 340.3 | [7 empty] | 5.99 | 6.245 | 1.004 | 25 | 1.34 | 21 | 8.6 | 25 | 1.9 | 25 |  | 2400 | 5.5 | 16.8 | 11.9 | 0.7 | 2.5 |  |  | 3600 |  |  | 200 |  | 7.2 |  | 0
1 | 100/07-07-075-06W4/00 |  | Drld & ABD | PEX KIRBY 7-7-75-6 |  | 108-110.5 | 624 | 469 | 620.8 |  | CHEMICAL AND GEOLOGICAL LABORATORIES LTD | E82-13303-2 | 1982-02-23 | 1982-03-04 | 1982-04-07 | DST |  | Middle | 236 | 239 |  |  |  |  | 19m drilling mud, oil cut | [10 empty] | 4.21 | 25 | [18 empty] | Oil flecked mud.
2 | 100/07-07-075-06W4/00 |  | Drld & ABD | PEX KIRBY 7-7-75-6 |  | 108-110.5 | 624 | 469 | 620.8 |  | CHEMICAL AND GEOLOGICAL LABORATORIES LTD | E82-13303-3 | 1982-02-23 | 1982-03-04 | 1982-04-07 | DST |  | Bottom | 236 | 239 |  |  |  |  | 19m drilling mud, oil cut | 2.34 |  | 1.18 | 0.25 |  |  | 1.3336 | 25 | 8.7 | 23 | 4.06 | 25 | Present | [8 empty] | 250 | [8 empty] | The analysis was determined on water extracted from oil flecked mud and is characteristic of a mud filtrate water.
1 | 100/01-10-075-06W4/00 |  | ABD Zn GAS | ARL 1D KIRBY 1-10-75-6 |  | 108-110.5 | 632.6 | 478 | 629.6 |  | Maxai | 02-27560-18 | 2002-02-19 | 2002-03-26 |  | Unkno |  | Wellhead | 259.8 | 261 | [7 empty] | 2.95 | 3.28 | 1.002 | 25 | 1.33 | 21 | 8.5 | 25 | 1.98 | 25 |  | 1240 | 4.9 | 5.2 | 3.7 | 0.3 | 0.7 |  |  | 1370 |  |  | 620 | 9.7 | 25.7
1 | 100/01-10-075-06W4/02 |  | ABD Zn | ARL 1D KIRBY 1-10-75-6 |  |  | 632.6 | 478 | 629.6 |  | CORE LABORATORIES CANADA LTD | 02-27560-18 | 2002-02-19 |  | 2002-03-26 | PROD |  | WELLHEAD | 259.8 | 261 | [7 empty] | 2.95 | 2.97 | 1.002 | 25 | 1.33 | 21 | 8.5 | 25 | 1.98 | 25 |  | 1240 | 5 | 5 | 4 | 0.3 | 0.7 |  |  | 1370 |  |  | 620 | 10 | 26
1 | 100/01-10-075-06W4/03 |  | Drld & ABD | ARL 1D KIRBY 1-10-75-6 |  |  | 632.6 | 478 | 629.6 |  | CORE LABORATORIES CANADA LTD | 02-27560-18 | 2002-02-19 |  | 2002-03-26 | PROD |  | WELLHEAD | 259.8 | 261 | [7 empty] | 2.95 | 2.97 | 1.002 | 25 | 1.33 | 21 | 8.5 | 25 | 1.98 | 25 |  | 1240 | 5 | 5 | 4 | 0.3 | 0.7 |  |  | 1370 |  |  | 620 | 10 | 26
1 | 100/06-10-075-06W4/00 |  | Drld & ABD | PEX KIRBY 6-10-75-6 |  | 251-542 | 647.4 | 478.5 | 645 |  | CHEMICAL AND GEOLOGICAL LABORATORIES LTD | D78-5282-2 | 1978-02-11 | 1978-02-13 |  | DST |  | Middle | 271.3 | 280.4 | [15 empty] | 5.31 | 25 | [18 empty] | Slightly oil flecked muddy water
2 | 100/06-10-075-06W4/00 |  | Drld & ABD | PEX KIRBY 6-10-75-6 |  | 251-542 | 647.4 | 478.5 | 645 |  | CHEMICAL AND GEOLOGICAL LABORATORIES LTD | D78-5282-1 | 1978-02-11 | 1978-02-13 |  | DST |  | Top | 271.3 | 280.4 | [15 empty] | 7.49 | 25 | [18 empty] | Oil flecked watery mud
3 | 100/06-10-075-06W4/00 |  | Drld & ABD | PEX KIRBY 6-10-75-6 |  | 251-542 | 647.4 | 478.5 | 645 |  | CHEMICAL AND GEOLOGICAL LABORATORIES LTD | D78-5232-3 | 1978-02-11 | 1978-02-13 |  | DST |  | Bottom | 271.3 | 280.4 | [8 empty] | 2.382 | 1.002 | 15.6 | 1.3334 |  | 8.4 | 19.4 | 2.67 | 25 | present | 782 |  | 8 | 3 |  |  |  |  | 1054 |  |  | 439 | 91 | 5 |  |  |  | H2S: Nil Fe: Present the sample consiste dof slightly oil flecked muddy water
2 | 100/04-11-075-06W4/00 |  | ABD GAS | ANDERSON KIRBY 4-11-75-6 |  | 108-110.5 | 632.2 | 470 | 629 |  | Maxai | 02-27560-02 | 2002-02-18 | 2002-03-26 |  | Unkno |  | Wellhead | 258.5 | 258.6 | [7 empty] | 4.24 | 4.572 | 1.003 | 25 | 1.33 | 21 | 8.2 | 25 | 1.36 | 25 |  | 1770 | 5.3 | 8.8 | 6 | 0.6 | 1.2 |  |  | 2230 |  |  | 550
1 | 100/04-11-075-06W4/00 |  | ABD GAS | ANDERSON KIRBY 4-11-75-6 |  | 108-110.5 | 632.2 | 470 | 629 |  | Chem. And Geo. Lab Ltd. | E94-4742-4 | 1994-12-15 | 1994-12-19 | 1994-12-21 | DST |  | Other | 257 | 262 |  |  |  |  | 14 m drilling fluid | 8.62 |  | 3.3 | 0.315 |  |  | 1.3344 | 25 | 8.7 | 23 | 2.42 | 25 | much | [8 empty] | 315 | [8 empty] | Sample point: tool Fe: present H2S: nil Analysis performed on brown filtrate recovered from watery mud. Insufficient recoverable water for further analysis.
1 | 100/12-23-075-06W4/00 |  | ABD Zn GAS | HOME KIRBY 12-23-75-6 |  | 108-110.5 | 624.5 | 468 | 621 |  | Chem. And Geo. Lab Ltd. | E92-9699-1 | 1992-02-24 | 1992-03-02 | 1992-03-06 | Unkno |  | HPS | 232.5 | 243.5 | [5 empty] | 7.27 |  | 6.21 | 7.431 | 1.002 | 25 | 1.3334 | 25 | 9 | 21 | 0.951 | 25 | Nil | 800 | 2530 | 10 | 6 |  |  |  |  | 2890 |  |  | 1015 | 41 | 139 |  |  |  | Interval: 232.5-234.0 240.5-243.5 Trace: Fe Nil: H2S Sample consisted of a clear filtrate recovered from KC1 containated water.
1 | 100/12-23-075-06W4/02 |  | Susp GAS | HOME KIRBY 12-23-75-6 | GRAND RAPIDS FM | LOWER CRETACEOUS (ALBIAN) | 624.5 | 468 | 621 |  | CHEMICAL AND GEOLOGICAL LABORATORIES LTD | E92-9699-1 | 1992-02-24 | 1992-03-02 | 1992-03-06 | PROD |  | SEPARATOR | 232.5 | 243.5 | [5 empty] | 7.27 |  | 6.21 | 7.431 | 1.002 | 25 | 1.33 | 25 | 9 | 21 | 0.95 | 25 |  | 800 | 2530 | 10 | 6 |  |  |  |  | 2890 |  |  | 1015 | 41 | 139 |  |  |  | SAMPLE CONSISTED OF A CLEAR FILTRATE RECOVERED FROM KCI CONTAMINATED WATER.
1 | 100/01-30-075-06W4/00 |  | ABD GAS | ARL KIRBY 1-30-75-6 |  | 108-110.5 | 618.8 | 460 | 615 |  | Chem. And Geo. Lab Ltd. | E97-20301-08 | 1997-03-14 | 1997-03-18 | 1997-03-27 | DST |  | DHS | 220 | 224.5 |  |  |  |  | 30 m | 1.47 |  | 1.27 | 1.542 | 1.001 | 25 | 1.3331 | 25 | 9 | 20 | 5.99 | 25 | Much | 428 | 7 | 7 | 2 |  |  |  |  | 104 |  |  | 476 | 391 | 127 |  | 0 |  | Analysis performed on a dark filtrate recovered from muddy water in sampler. Analysis confirmed. See summary page for sampler contents. Sample point: Downhole sampler GP12 Fe present
1 | 100/16-35-075-06W4/00 |  | Drld & ABD | CDN-SUP ET AL KIRBY 16-35-75-6 |  | 122-127 | 609.6 | 442 | 604.5 |  | Chem. And Geo. Lab Ltd. | E81-18621-3 | 1981-03-09 | 1981-03-11 | 1981-03-26 | DST |  | Bottom | 349 | 442 |  |  |  |  | 176.0m gas- and water-cut mud | 7.85 |  | 5.91 | 7.506 | 1.004 | 25 | 1.3341 | 25 | 7.9 | 20 | 0.849 | 25 | Nil | 2468 | 60 | 120 | 7 |  |  |  |  | 3027 |  |  | 1777 | 47 |  |  | 0 |  | Muddy water with trace oil. Fe trace
2 | 100/16-35-075-06W4/00 |  | Drld & ABD | CDN-SUP ET AL KIRBY 16-35-75-6 |  | 122-127 | 609.6 | 442 | 604.5 |  | Chem. And Geo. Lab Ltd. | E81-18622-3 | 1981-03-09 | 1981-03-11 | 1981-03-26 | DST |  | Bottom | 353 | 373 |  |  |  |  | 177.0m gas- and water-cut mud | 7.24 |  | 5.9 | 7.785 | 1.004 | 25 | 1.3342 | 25 | 7.7 | 20 | 0.81 | 25 | Nil | 2624 | 16 | 48 | 47 |  |  |  |  | 3209 |  |  | 1812 | 29 |  |  | 0 |  | Murky water. Fe present
1 | 100/06-36-075-06W4/00 |  | ABD Zn | HOME LEISMER 6-36-75-6 |  | 111.8-116 | 612.6 | 440 | 608.8 |  | Core Lab Canada Ltd. | 7012-9152 | 1979-01-23 | 1979-02-07 | 1979-02-13 | AOF |  | Separator | 356 | 374 | [8 empty] | 1.228 | 0.99 | 15.4 | 1.332 | 23 | 7.6 |  | 5.5 | 25 |  | 180 | 160 | 12 | 74 |  |  |  |  | 13 |  |  | 754 | 35 |  |  |  |  | Fe: not detected H2S: not detected
1 | 100/06-36-075-06W4/02 |  | ABD Zn GAS | HOME LEISMER 6-36-75-6 |  |  | 612.6 | 440 | 608.8 |  | CORE LABORATORIES CANADA LTD |  |  |  |  | PROD |  |  | 356 | 374 | [9 empty] | 0.99 | 15.4 |  |  | 7.6 |  | 5.5 | 25 |  | 180 | 160 | 12 | 74 |  |  |  |  | 13 |  |  | 754 | 35
1 | 100/06-36-075-06W4/03 |  | ABD GAS | HOME LEISMER 6-36-75-6 |  |  | 612.6 | 440 | 608.8 |  | CORE LABORATORIES CANADA LTD |  |  |  |  | PROD |  |  | 356 | 374 | [9 empty] | 0.99 | 15.4 |  |  | 7.6 |  | 5.5 | 25 |  | 180 | 160 | 12 | 74 |  |  |  |  | 13 |  |  | 754 | 35
1 | 100/10-01-075-07W4/00 |  | Drld & ABD | MESA ET AL PRIMROSE 10-1-75-7 |  | 381-385 | 634 | 478.2 | 630.9 |  | Chem. And Geo. Lab Ltd. | E77-4027-2 | 1977-03-02 | 1977-03-08 |  | DST |  | Bottom | 410.9 | 421.2 |  |  |  |  | 90' mud, 700' fresh water | 1.195 |  | 0.95 | 0.047 |  |  | 1.3331 | 25 | 10.1 | 22.2 | 4.66 | 25 | Present | [8 empty] | 47 | [8 empty] | Date Received > Date Abandoned (Mar 5, 1977) Fe: present H2S: Nil The analysis was determined on water recovered from slightly oil flecked watery mud and is characteristic of a mud filtrate water
2 | 100/10-01-075-07W4/00 |  | Drld & ABD | MESA ET AL PRIMROSE 10-1-75-7 |  | 381-385 | 634 | 478.2 | 630.9 |  | Chem. And Geo. Lab Ltd. | E77-4027-1 | 1977-03-02 | 1977-03-08 |  | DST |  | Top | 410.9 | 421.2 |  |  |  |  | 90' mud, 700' fresh water | [10 empty] | 4.43 | 25 | [18 empty] | Date Received > Date Abandoned (Mar 5, 1977) Slightly oil flecked watery mud
1 | 100/10-04-075-07W4/00 |  | Drld & ABD | DOME LEISMER 10-4-75-7 |  | 108-110.5 | 665.1 | 548.6 | 662.6 |  | Chem. And Geo. Lab Ltd. | E77-9806-3 | 1977-09-10 | 1977-09-13 | 1977-09-27 | DST |  | Other | 294.4 | 298.1 |  |  |  |  | 126.5m fresh water | 0.83 |  | 0.415 | 1.044 | 1.001 | 16 | 1.33 | 25 | 8.5 | 22 | 9.95 | 25 |  | 209 |  | 62 | 12 |  |  |  |  | 36 |  |  | 679 | 41 | 5 |  |  |  | Muddy water.
1 | 100/10-10-075-07W4/00 |  | Drld & ABD | PEX KIRBY 10-10-75-7 |  | 108-110.5 | 660 | 495 | 656.5 |  | Chem. And Geo. Lab Ltd. | E82-11217-2 | 1982-01-21 | 1982-01-27 | 1982-02-03 | DST |  | Other | 292 | 296 |  |  |  |  | 27.0m mud:92.0m mud-cut fresh water | 1.12 |  | 0.575 | 1.285 | 1.001 | 25 | 1.33 | 25 | 8.8 | 23 | 6.81 | 25 |  | 384 | 14 | 2 | [5 empty] | 110 |  |  | 537 | 214 | 24 |  |  |  | Muddy fresh water.
3 | 100/10-11-075-07W4/00 |  | Drld & ABD | PACIFIC KIRBY 10-11-75-7 |  | 381-385 | 648 | 480.1 | 645.6 |  | CHEMICAL AND GEOLOGICAL LABORATORIES LTD | D78-5877-1 | 1978-02-21 | 1978-03-02 |  | DST |  | Top | 256 | 271.3 | [15 empty] | 5.83 | 25 | [18 empty] | muddy water, trace of hydrocarbon scum
1 | 100/10-11-075-07W4/00 |  | Drld & ABD | PACIFIC KIRBY 10-11-75-7 |  | 381-385 | 648 | 480.1 | 645.6 |  | CHEMICAL AND GEOLOGICAL LABORATORIES LTD | D78-5876-1 | 1978-02-20 | 1978-03-02 |  | DST |  | Top | 274.3 | 281.9 | [15 empty] | 6.44 | 25 | [18 empty] | muddy water
2 | 100/10-11-075-07W4/00 |  | Drld & ABD | PACIFIC KIRBY 10-11-75-7 |  | 381-385 | 648 | 480.1 | 645.6 |  | CHEMICAL AND GEOLOGICAL LABORATORIES LTD | D78-5876-2 | 1978-02-20 | 1978-03-02 |  | DST |  | Bottom | 274.3 | 281.9 | [8 empty] | 1.437 | 1.002 | 15.6 | 1.3335 | 25 | 8.9 | 21.1 | 6.38 | 25 |  | 408 |  | 9 | 7 |  |  |  |  | 54 |  |  | 647 | 300 | 12 |  |  |  | H2S: Nil Fe: Present the sample consisted of muddy water. The analysis is characteristic of a mud filtrate water
4 | 100/10-11-075-07W4/00 |  | Drld & ABD | PACIFIC KIRBY 10-11-75-7 |  | 381-385 | 648 | 480.1 | 645.6 |  | CHEMICAL AND GEOLOGICAL LABORATORIES LTD | D78-5877-2 | 1978-02-21 | 1978-03-02 |  | DST |  | Bottom | 256 | 271.3 | [8 empty] | 2.241 | 1.002 | 15.6 | 1.3332 | 25 | 9.1 | 20.6 | 5.36 | 25 | much | 556 |  | 22 | 38 |  |  |  |  | 66 |  |  | 1447 | 74 | 38 |  |  |  | H2S: Nil Fe: Much the water was muddy with a trace of hydrocarbon
1 | 100/07-13-075-07W4/00 |  | Drld & ABD | PEX KIRBY 7-13-75-7 |  | 108-110.5 | 645.6 | 480 | 642.1 |  | Chem. And Geo. Lab Ltd. | E82-11004-3 | 1982-01-13 | 1982-01-15 | 1982-01-20 | DST |  | Above Tool | 264 | 269 |  |  |  |  | 28 m oil/ mud; 89 m oil/ water | 1.32 |  | 0.575 | 0.105 |  |  | 1.333 | 25 | 8.6 | 22 | 6.21 | 25 | present | [8 empty] | 105 | [8 empty] | Water extracted from watery mud characteristic of mud filtrate water. Sample point: 0 m Above Fe: present h2s: nil
2 | 100/07-13-075-07W4/00 |  | Drld & ABD | PEX KIRBY 7-13-75-7 |  | 108-110.5 | 645.6 | 480 | 642.1 |  | Chem. And Geo. Lab Ltd. | E82-11004-2 | 1982-01-13 | 1982-01-15 | 1982-01-20 | DST |  | Middle | 264 | 269 |  |  |  |  | 28 m oil/ mud; 89 m oil/ water | [10 empty] | 7.33 | 25 | present | [17 empty] | Sampled from Middle-58 m Oil flecked watery mud.
3 | 100/07-13-075-07W4/00 |  | Drld & ABD | PEX KIRBY 7-13-75-7 |  | 108-110.5 | 645.6 | 480 | 642.1 |  | Chem. And Geo. Lab Ltd. | E82-11004-1 | 1982-01-13 | 1982-01-15 | 1982-01-20 | DST |  | Top | 264 | 269 |  |  |  |  | 28 m oil/ mud; 89 m oil/ water present | [10 empty] | 6.36 | 25 | present | [17 empty] | Sampled from Top- 117 m Oil flecked watery mud.
4 | 100/06-16-075-07W4/00 |  | Drld & ABD | CDN-SUP STAR CONKLIN 6-16-75-7 |  | 108-110.5 | 671.9 | 512 | 668.2 |  | Chem. And Geo. Lab Ltd. | E81-18139-3 | 1981-03-03 | 1981-03-10 | 1981-03-19 | DST |  | Bottom | 285 | 290 |  |  |  |  | 130m: 110.0m fresh water:20.0m mud-cut water | 1.5 |  | 1.04 | 1.47 | 1.002 | 25 | 1.3332 | 25 | 8.3 | 20 | 8.83 | 25 | Trace | 370 | 23 | 9 | 14 |  |  |  |  | 16 |  |  | 856 | 182 |  |  | 0 |  | Slightly muddy fresh water. Fe much
3 | 100/06-16-075-07W4/00 |  | Drld & ABD | CDN-SUP STAR CONKLIN 6-16-75-7 |  | 109-110.5 | 671.9 | 512 | 668.2 |  | Chem. And Geo. Lab Ltd. | E81-18140-3 | 1981-03-02 | 1981-03-10 | 1981-03-19 | DST |  | Bottom | 285 | 444 | [5 empty] | 1.33 |  | 0.72 | 0.081 |  |  | 1.3338 | 25 | 8.2 | 20 | 6.64 | 25 | Much | [8 empty] | 81 | [6 empty] | 0 |  | Water extracted from watery mud characteristic of mud filtrate water. Fe present
5 | 100/06-16-075-07W4/00 |  | Drld & ABD | CDN-SUP STAR CONKLIN 6-16-75-7 |  | 108-110.5 | 671.9 | 512 | 668.2 |  | Chem. And Geo. Lab Ltd. | E81-18141-3 | 1981-03-03 | 1981-03-10 | 1981-03-19 | DST |  | Bottom | 302 | 307 |  |  |  |  | 125m: 110.0m fresh water:15.0m oil- and water-cut mud | 1.48 |  | 0.985 | 1.571 | 1.001 | 25 | 1.3331 | 25 | 7.9 | 20 | 8.83 | 25 | Nil | 432 | 16 | 7 | 2 |  |  |  |  | 15 |  |  | 807 | 292 |  |  | 0 |  | Slightly muddy fresh water. Fe much
1 | 100/06-16-075-07W4/00 |  | Drld & ABD | CDN-SUP STAR CONKLIN 6-16-75-7 |  | 109-112 | 671.9 | 512 | 668.2 |  | CHEMICAL AND GEOLOGICAL LABORATORIES LTD | E81-18140-2 | 1981-03-02 | 1981-03-10 | 1981-03-19 | DST |  | Middle | 280 | 469 | [15 empty] | 9.54 | 25 | [18 empty] | Muddy fresh water.
2 | 100/06-16-075-07W4/00 |  | Drld & ABD | CDN-SUP STAR CONKLIN 6-16-75-7 |  | 109-112 | 671.9 | 512 | 668.2 |  | CHEMICAL AND GEOLOGICAL LABORATORIES LTD | E81-18140-1 | 1981-03-02 | 1981-03-10 | 1981-03-19 | DST |  | Top | 280 | 469 | [15 empty] | 6.41 | 25 | [18 empty] | Watery mud
1 | 100/06-29-075-07W4/00 |  | Drld & ABD | HOME LEISMER 6-29-75-7 |  | 109-112 | 671.8 | 492.6 | 668.4 |  | Core Lab Canada Ltd. | 7012-7231 | 1977-02-24 | 1977-03-02 | 1977-03-11 | DST |  | Other | 362.7 | 368.8 |  |  |  |  | 123.4m gas-cut water:45.7m water-cut mud |  |  |  | 5.09 | 1.003 | 16 | 1.33 | 25 | 8.6 |  | 1.2 | 25 |  | 1844 |  | 4 | 10 |  |  |  |  | 2309 |  |  | 869 | 1 | 53
1 | 100/03-33-075-07W4/00 |  | ABD GAS | ARL 3D CONKLIN 3-33-75-7 |  | 109-112 | 677.2 | 485 | 674.5 |  | Core Laboratories | 1781-52134-2000-6 | 2000-02-27 | 2000-03-22 |  | Unkno |  | Separator | 374 | 375 | [8 empty] | 4.255 | 1.003 | 15.6 | 1.334 | 21 | 7.6 |  | 1.44 | 25 | N.D.- No | 1450 | 4.5 | 6.4 | 5.5 |  |  |  |  | 1952.9 |  |  | 834.5 | 1 |  |  |  |  | N.D.- Not Detected.
3 | 100/06-04-075-08W4/00 |  | ABD Zn GAS | ISH ET AL DEVENISH 6-4-75-8 |  | 108-110.5 | 713.8 | 558 | 710 |  | Chem. And Geo. Lab Ltd. | E79-8444-3 | 1979-03-12 | 1979-03-25 | 1979-04-19 | DST |  | Other | 337 | 340 |  |  |  |  | 112.0m oil-cut water | 1.445 |  | 1.07 | 1.736 | 1.002 | 25 | 1.33 | 25 | 8.6 | 19 | 3.1 | 25 |  | 524 |  | 6 | 3 |  |  |  |  | 261 |  |  | 844 | 91 | 7 |  |  |  | Murky fresh water.
1 | 100/06-04-075-08W4/00 |  | ABD Zn GAS | ISH ET AL DEVENISH 6-4-75-8 |  | 101-101.5 | 713.8 | 558 | 710 |  | Chem. And Geo. Lab Ltd. | E79-8445-3 |  | 1979-03-25 | 1979-04-17 | DST |  | Other | 290 | 294 |  |  |  |  | 1.0m mud-cut water | 2.905 |  | 2.23 | 2.805 | 1.002 | 25 | 1.33 | 25 | 8.3 | 21 | 2.43 | 25 |  | 936 |  | 5 | 3 |  |  |  |  | 897 |  |  | 937 | 27 |  |  |  |  | Muddy fresh water with trace of oil.
2 | 100/06-04-075-08W4/00 |  | ABD Zn GAS | ISH ET AL DEVENISH 6-4-75-8 |  | 111.8-127 | 713.8 | 558 | 710 |  | Chem. And Geo. Lab Ltd. | E79-8450-3 | 1979-03-11 | 1979-03-25 | 1979-04-18 | DST |  | Other | 511 | 515 |  |  |  |  | 235.0m mud-cut fresh water | 9.94 |  | 8.48 | 9.346 | 1.006 | 25 | 1.33 | 25 | 7.9 | 22 | 0.65 | 25 |  | 3326 |  | 50 | 39 |  |  |  |  | 4500 |  |  | 1425 | 6 |  |  |  |  | Murky water.
3 | 100/06-04-075-08W4/02 |  | Drld & ABD | ISH ET AL DEVENISH 6-4-75-8 |  |  | 713.8 | 558 | 710 |  | CORE LABORATORIES CANADA LTD |  |  |  |  | DST |  |  | 511 | 514 | [9 empty] | 1.006 | 25 |  |  | 7.9 |  | 0.65 | 25 |  | 3326 |  | 50 | 39 |  |  |  |  | 4500 |  |  | 1425 | 6
2 | 100/06-04-075-08W4/02 |  | Drld & ABD | ISH ET AL DEVENISH 6-4-75-8 |  |  | 713.8 | 558 | 710 |  | CORE LABORATORIES CANADA LTD |  |  |  |  | DST |  |  | 337 | 340 | [9 empty] | 1.07 | 25 |  |  | 8.6 |  | 3.1 | 25 |  | 524 |  | 6 | 3 |  |  |  |  | 261 |  |  | 844 | 91 | 7
1 | 100/06-04-075-08W4/02 |  | Drld & ABD | ISH ET AL DEVENISH 6-4-75-8 |  |  | 713.8 | 558 | 710 |  | CORE LABORATORIES CANADA LTD |  |  |  |  | DST |  |  | 290 | 294 | [9 empty] | 1.002 | 25 |  |  | 8.3 |  | 2.43 | 25 |  |  |  | 5 | 3 |  |  |  |  | 897 |  |  | 937 | 27
1 | 100/11-08-075-08W4/00 |  | ABD GAS | ISH ET AL DEVENISH 11-8-75-8 |  | 111.8-127 | 669.3 | 512 | 665.6 |  | Chem. And Geo. Lab Ltd. | E81-17429-2 | 1981-02-14 | 1981-02-24 | 1981-03-12 | DST |  | Other | 440 | 450 |  |  |  |  | 30.0m mud:10.0m oil-cut mud | 2.125 |  | 1.59 | 0.275 |  |  | 1.333 | 25 | 8.5 | 20 | 4.2 | 25 | much | [8 empty] | 275 | [6 empty] | 0 |  | Water extracted from mud characteristic of mud filtrate water. Fe trace Sample obtained from: Top of tool
2 | 100/11-08-075-08W4/00 |  | ABD GAS | ISH ET AL DEVENISH 11-8-75-8 |  | 111.8-127 | 669.3 | 512 | 665.6 |  | CHEMICAL AND GEOLOGICAL LABORATORIES LTD | E81-17429-1 | 1981-02-14 | 1981-02-24 | 1981-03-12 | DST |  | Top | 440 | 450 | [15 empty] | 4.17 | 25 | [18 empty] | Mud with a trace of hydrocarbon present.
2 | 100/12-08-075-08W4/00 |  | Drld & ABD | ISH DEVENISH 12-8-75-8 |  | 111.8-127 | 668.3 | 513 | 664.5 |  | AGAT Laboratories | WE15777B | 1994-01-28 | 1994-02-03 | 1994-02-14 | DST |  | Bottom | 435 | 445 | [8 empty] | 1.757 | 1 | 25 |  | 25 | 8.6 | 25 | 4.02 | 25 |  | 558 | 11.1 | 29.2 | 3.3 |  |  | 4 |  | 250 |  |  | 435 | 451 | 15 |  |  |  | The `30 minute' api mud filtrate loss is 8.0 mL. The above results pertain to the water extracted from the mud. Salinity = 0.05% Ba,Sr,Br,I,Refractive Index: NA OH:NIL H2S:ND
1 | 100/12-08-075-08W4/00 |  | Drld & ABD | ISH DEVENISH 12-8-75-8 |  | 108-110.5 | 668.3 | 513 | 664.5 |  | AGAT Laboratories | WE15777F | 1994-01-28 | 1994-02-03 | 1994-02-14 | DST |  | Bottom Hole Sampler | 279 | 289 | [8 empty] | 1.481 | 1 | 25 |  | 25 | 8.2 | 25 | 5.43 | 25 |  | 386 | 39.3 | 13.1 | 10.7 |  |  | 19 |  | 130 |  |  | 778 | 105 |  |  |  |  | Salinity = 0.03% Ba,Sr,Br,I, Refractive Index: NA CO3: Trace OH:NIL H2S:ND
1 | 1F1/12-08-075-08W4/00 |  | Cased | ISH ET AL DEVENISH 11-10-75-8 |  | 109-110.5 | 667.4 | 416 | 663.5 |  | Core Laboratories | 1153-52134-2008-11 | 2008-02-27 | 2008-03-12 |  | Unkno |  | Manifold | 379 | 416 | [5 empty] | 5.705 | 5.745 |  | 6.186 | 1.005 | 15.6 | 1.33 | 23 | 8.5 | 25 | 1.1 | 25 |  | 2160 | 144 | 14 | 11 | 0.6 | 1.6 | 0.5 |  | 2778.3 |  |  | 1004.2 | 39.4 | 32.1 |  | 0 |  | N.D.- Not Detected.
2 | 1F1/12-08-075-08W4/00 |  | Cased | ISH ET AL DEVENISH 11-10-75-8 |  | 109-110.5 | 667.4 | 416 | 663.5 |  | Core Laboratories | 1153-52134-2008-13 | 2008-02-27 | 2008-03-12 |  | Unkno |  | Manifold | 379 | 416 | [5 empty] | 5.751 | 5.722 |  | 6.099 | 1.005 | 15.6 | 1.33 | 22 | 8.5 | 25 | 1.1 | 25 |  | 2030 | 128 | 13 | 10 | 0.5 | 1.5 |  |  | 2869.9 |  |  | 993.1 | 20.5 | 32.1 |  | 0 |  | N.D.- Not Detected.
3 | 1F1/12-08-075-08W4/00 |  | Cased | ISH ET AL DEVENISH 11-10-75-8 |  | 109-110.5 | 667.4 | 416 | 663.5 |  | Core Laboratories | 1153-52134-2008-15 | 2008-02-27 | 2008-03-12 |  | Unkno |  | Manifold | 379 | 416 | [5 empty] | 5.691 | 5.724 |  | 6.195 | 1.005 | 15.6 | 1.33 | 22 | 8.4 | 25 | 1.12 | 25 |  | 2180 | 122 | 14 | 11 | 0.6 | 1.7 | 0.3 |  | 2784.8 |  |  | 1029.4 | 35 | 16.1 |  | 0 |  | N.D.- Not Detected.
4 | 1F1/12-08-075-08W4/00 |  | Cased | ISH ET AL DEVENISH 11-10-75-8 |  | 109-110.5 | 667.4 | 416 | 663.5 |  | Core Laboratories | 1153-52134-2008-17 | 2008-02-27 | 2008-03-12 |  | Unkno |  | Manifold | 379 | 416 | [5 empty] | 5.634 | 5.654 |  | 6.26 | 1.005 | 15.6 | 1.33 | 22 | 8.5 | 25 | 1.11 | 25 |  | 2190 | 93 | 13 | 11 | 0.6 | 1.6 | 0.1 |  | 2890.9 |  |  | 1018.6 | 22.9 | 18.8 |  | 0 |  | N.D.- Not Detected.
5 | 1F1/12-08-075-08W4/00 |  | Cased | ISH ET AL DEVENISH 11-10-75-8 |  | 109-110.5 | 667.4 | 416 | 663.5 |  | Core Laboratories | 1153-52134-2008-19 | 2008-02-27 | 2008-03-12 |  | Unkno |  | Manifold | 379 | 416 | [5 empty] | 5.816 | 5.653 |  | 6.253 | 1.005 | 15.6 | 1.33 | 22 | 8.3 | 25 | 1.07 | 25 |  | 2170 | 104 | 14 | 11 | 0.6 | 1.6 | 0 |  | 2868.1 |  |  | 1057.9 | 26 |  |  | 0 |  | N.D.- Not Detected.
6 | 1F1/12-08-075-08W4/00 |  | Cased | ISH ET AL DEVENISH 11-10-75-8 |  | 109-110.5 | 667.4 | 416 | 663.5 |  | Core Laboratories | 1153-52134-2008-21 | 2008-02-27 | 2008-03-12 |  | Unkno |  | Manifold | 379 | 416 | [5 empty] | 5.807 | 5.71 |  | 6.085 | 1.005 | 15.6 | 1.33 | 22 | 8.4 | 25 | 1.06 | 25 |  | 2040 | 115 | 13 | 11 | 0.6 | 1.6 |  |  | 2839.8 |  |  | 1007 | 27.8 | 29.4 |  | 0 |  | N.D.- Not Detected.
7 | 1F1/12-08-075-08W4/00 |  | Cased | ISH ET AL DEVENISH 11-10-75-8 |  | 109-110.5 | 667.4 | 416 | 663.5 |  | Core Laboratories | 1153-52134-2008-23 | 2008-02-27 | 2008-03-11 |  | Unkno |  | Other - PAS File | 379 | 416 | [5 empty] | 7.198 | 4.586 |  | 2.956 | 1.004 | 15.6 | 1.33 | 22 | 8.2 | 25 | 2.28 | 25 |  | 320 | 193 | 435 | 44 | 0.7 | 1.3 | 0.6 |  | 648 |  |  | 1197.3 | 116 |  |  | 0 |  | N.D.- Not Detected. Sample required pressure filtration prior to analysis.
8 | 1F1/12-08-075-08W4/00 |  | Cased | ISH ET AL DEVENISH 11-10-75-8 |  | 109-110.5 | 667.4 | 416 | 663.5 |  | Core Laboratories | 1153-52134-2008-7 | 2008-02-27 | 2008-03-12 |  | Unkno |  | Manifold | 379 | 416 | [5 empty] | 5.927 | 5.898 |  | 6.249 | 1.005 | 15.6 | 1.33 | 23 | 8.7 | 25 | 1.07 | 25 |  | 2040 | 164 | 16 | 11 | 0.6 | 1.6 | 0.3 |  | 2948.9 |  |  | 997.3 | 26.1 | 42.9 |  | 0 |  | N.D.- Not Detected.
9 | 1F1/12-08-075-08W4/00 |  | Cased | ISH ET AL DEVENISH 11-10-75-8 |  | 109-110.5 | 667.4 | 416 | 663.5 |  | Core Laboratories | 1153-52134-2008-9 | 2008-02-27 | 2008-03-11 |  | Unkno |  | Manifold | 379 | 416 | [5 empty] | 5.945 | 5.868 |  | 6.328 | 1.005 | 15.6 | 1.33 | 22 | 8.2 | 25 | 1.08 | 25 |  | 2190 | 221 | 15 | 11 | 0.6 | 1.7 | 0.5 |  | 2791.7 |  |  | 1078.8 | 17.8 |  |  | 0 |  | N.D.- Not Detected. SO4 was re-analyzed on March 3 2008
4 | 100/12-14-075-08W4/00 |  | Susp GAS | ISH ET AL DEVENISH 12-14-75-8 |  | 101-101.5 | 671.9 | 504 | 668.2 |  | Chemex Labs (Alberta) Ltd. | 9552-4-2591/1 | 1981-02-24 | 1981-03-04 | 1981-03-04 | DST |  | Other | 261 | 265 |  |  |  |  | 0.3m mud |  |  | 0.965 | 1.392 | 1 | 21 | 1.334 | 25 | 8.6 | 23 | 0.714 | 25 |  | 310 | 12 | 1 | 1 |  |  |  |  | 108 |  |  | 478 | 453 | 29 |  |  |  | H2S absent Sample obtained from: Drlg fluid Fe trace Oh trace
2 | 100/12-14-075-08W4/00 |  | Susp GAS | ISH ET AL DEVENISH 12-14-75-8 |  | 101.5-102.5 | 671.9 | 504 | 668.2 |  | Chem. And Geo. Lab Ltd. | E81-17393-2 | 1981-02-20 | 1981-02-24 | 1981-03-10 | DST |  | Other | 271.8 | 288 |  |  |  |  | 16.0m mud:50.0m water-cut mud | 2.595 |  | 2.025 | 0.047 |  |  | 1.333 | 25 | 9.6 | 21 | 3.68 | 25 | [9 empty] | 47 | [6 empty] | 0 |  | Water extracted from watery mud characteristic of mud filtrate water. Fe trace
1 | 100/12-14-075-08W4/00 |  | Susp GAS | ISH ET AL DEVENISH 12-14-75-8 |  | 101.5-102.5 | 671.9 | 504 | 668.2 |  | Chem. And Geo. Lab Ltd. | E81-17394-3 | 1981-02-19 | 1981-02-24 | 1981-03-10 | DST |  | Above Tool | 270 | 288 |  |  |  |  | 75.0m watery drill fluid and sand | 2.41 |  | 1.84 | 0.035 |  |  | 1.333 | 25 | 9.2 | 19 | 2.56 | 25 | present | [8 empty] | 35 | [6 empty] | 0 |  | Very muddy fresh water. Sample obtained from: 305m above tool Salinity fresh ppm
3 | 100/12-14-075-08W4/00 |  | Susp GAS | ISH ET AL DEVENISH 12-14-75-8 |  | 101.5-102.5 | 671.9 | 504 | 668.2 |  | CHEMICAL AND GEOLOGICAL LABORATORIES LTD | E81-17393-1 | 1981-02-20 | 1981-02-24 | 1981-03-10 | DST |  | Above Tool | 271.8 | 288 | [15 empty] | 3.2 | 25 | [18 empty] | Sample obtained from: 33m above tool
1 | 100/10-03-075-09W4/00 |  | Susp GAS | ISH KIRBY 6-4-75-9 |  | 108-110.5 | 683.6 | 511 | 680.2 |  | AGAT Laboratories Ltd. | 07W209302A | 2007-02-02 | 2007-02-13 |  | Unkno |  | Flowline | 301.5 | 302.5 | [8 empty] | 2.289 | 1 |  |  |  | 9.1 | 25 | 3.77 |  |  | 678 | 0.5 | 2.7 | 1 |  |  | 0.2 |  | 334.6 |  |  | 1160.3 | 8.4 | 103.8 |  | 0
1 | 100/06-04-075-09W4/00 |  | ABD Zn | ISH KIRBY 6-4-75-9 |  | 111.8-127 | 666 | 500 | 662.5 |  | Core Lab Canada Ltd. | 7021-84-3 | 1983-12-27 | 1984-01-03 | 1984-04-04 | DST |  | Other | 439.5 | 442.5 |  |  |  |  | 65 m water |  |  |  | 12.93 | 1.011 | 15.4 | 1.33 | 22 | 7.7 |  | 0.44 | 25 |  | 4650 | 24 | 106 | 50 |  |  |  |  | 6691 |  |  | 1409 | [5 empty] | Nacl equiv 11945.
1 | 100/06-04-075-09W4/02 |  | Cased | ISH KIRBY 6-4-75-9 |  |  | 662.2 | 500 | 658.8 |  | CORE LABORATORIES CANADA LTD |  |  |  |  | DST |  |  | 439.5 | 442.5 | [9 empty] | 1.011 | 25 |  |  | 7.7 |  | 0.44 | 25 |  | 4650 | 24 | 106 | 50 |  |  |  |  | 6691 |  |  | 1409
1 | 100/12-10-075-09W4/00 |  | Drld & ABD | ISH ET AL GLOVER 12-10-75-9 |  | 108-110.5 | 663.3 | 502 | 659.9 |  | Chem. And Geo. Lab Ltd. | E80-19690-3 | 1980-01-23 |  | 1980-02-08 | DST |  | Other | 279 | 284 |  |  |  |  | 76.0m water | 3.275 |  | 2.25 | 3.945 | 1.002 | 25 | 1.33 | 25 | 8.7 | 20 | 2.69 | 25 |  | 1280 | 11 | 10 | 2 |  |  |  |  | 965 |  |  | 1513 | 68 | 96 |  |  |  | Murky fresh water.
2 | 100/12-10-075-09W4/00 |  | Drld & ABD | ISH ET AL GLOVER 12-10-75-9 |  | 111.8-127 | 663.3 | 502 | 659.9 |  | Chem. And Geo. Lab Ltd. | E80-19691-2 | 1980-01-24 |  | 1980-02-07 | DST |  | Other | 432 | 438 |  |  |  |  | 140.8m water | 13.64 |  | 13.2 | 13.849 | 1.009 | 25 | 1.33 | 25 | 8 | 20 | 0.43 | 25 |  | 4948 | 49 | 96 | 87 |  |  |  |  | 7300 |  |  | 1338 | 31 |  |  |  |  | Murky water.
3 | 100/12-10-075-09W4/00 |  | Drld & ABD | ISH ET AL GLOVER 12-10-75-9 |  | 108-110.5 | 663.3 | 502 | 659.9 |  | Chem. And Geo. Lab Ltd. | E80-19692 | 1980-01-25 |  | 1980-01-27 | DST |  | Other | 274 | 289 | [5 empty] | 2.24 |  | 1.79 | 0.353 |  |  | 1.33 | 25 | 9.1 | 20 | 3.49 | 25 | [9 empty] | 353 | [8 empty] | Sand with layer of muddy water.
4 | 100/12-10-075-09W4/00 |  | Drld & ABD | ISH ET AL GLOVER 12-10-75-9 |  | 108-110.5 | 663.3 | 502 | 659.9 |  | Chem. And Geo. Lab Ltd. | E80-19693-2 | 1980-01-25 |  | 1980-02-06 | DST |  | Other | 279 | 289 |  |  |  |  | 80.0m fresh water | 2.005 |  | 1.67 | 0.229 |  |  | 1.33 | 25 | 8.9 | 20 | 3.65 | 25 | [9 empty] | 229 | [8 empty] | Water extracted from wateyr mud characteristic of mudfiltrate water. Trace of oil.
1 | 100/12-19-075-09W4/00 |  | Susp GAS | PARA ET AL GLOVER 12-19-75-9 |  | 108-110.5 | 681.9 | 530 | 678.9 |  | Chem. And Geo. Lab Ltd. | C85-9282-2 | 1985-03-07 | 1985-03-12 | 1985-03-21 | DST |  | DHS | 290 | 295 |  |  |  |  | Nil | [30 empty] | Sample point: dhs #107 Insufficient recovereable water for analysis. The downhole sampler was received with an opening pressure of 0 KPa @ 23 c. It contained 50 mL water mud.
1 | 100/11-24-075-09W4/00 |  | Drld & ABD | AMOCO CANPAR BIRCH CK 11-24-75-9 |  | 109-110.5 | 677.3 | 524.9 | 674.2 |  | Core Lab Canada Ltd. | 7011-7159 | 1977-02-22 | 1977-02-24 | 1977-03-02 | DST |  | Other | 331 | 344.4 |  |  |  |  | 126.5m fresh water |  |  |  | 1.553 | 1.003 | 16 | 1.33 | 26 | 8.9 |  | 6.3 | 25 |  | 457 |  | 12 | 5 |  |  |  |  | 185 |  |  | 786 | 65 | 43
2 | 100/10-34-075-09W4/00 |  | Cased | ISH ET AL GLOVER 10-34-75-9 |  | 109-110.5 | 677.2 | 515 | 673.5 |  | Chem. And Geo. Lab Ltd. | C81-7488-1 | 1981-03-04 | 1981-03-11 | 1981-03-18 | DST |  | Other | 318 | 333 |  |  |  |  | 118m muddy water; 2m sand | 1.112 |  | 0.904 | 1.31 | 0.999 | 25 | 1.3331 | 25 | 8.8 | 24 | 6 | 25 | Present | 437 | 4 | 4 | 2 |  |  |  |  | 113 |  |  | 390 | 360 |  |  | 0 |  | Pale yellow filtrate recovered from mud. Fe present Sample obtained from: 120m
1 | 100/10-34-075-09W4/00 |  | Cased | ISH ET AL GLOVER 10-34-75-9 |  | 108-110.5 | 677.2 | 515 | 673.5 |  | Chem. And Geo. Lab Ltd. | E81-17745-1 | 1981-02-28 | 1981-03-04 | 1981-03-17 | DST |  | Other | 272 | 292 |  |  |  |  | 75m: 73.0m heavy drilling mud; 2m sand | 1.695 |  | 1.185 | 0.309 |  |  | 1.3331 | 25 | 8.7 | 19 | 3.68 | 25 | NIl | [8 empty] | 309 | [6 empty] | 0 |  | Water extracted from mud characteristic of mud filtrate water. Fe present Sample obtained from: Top of tool
3 | 100/10-34-075-09W4/00 |  | Cased | ISH ET AL GLOVER 10-34-75-9 |  |  | 677.2 | 515 | 673.5 |  | Chem. And Geo. Lab Ltd. | E81-18213-3 | 1981-03-06 | 1981-03-11 | 1981-03-20 | DST |  | Bottom | 180 | 195 |  |  |  |  | 80m mud and muddy water and sand | 1.225 |  | 0.77 | 0.2 |  |  | 1.3331 | 25 | 8.4 | 19 | 5.66 | 25 | Present | [8 empty] | 200 | [6 empty] | 0 |  | Water extracted from mud characteristc of mud filtrate water.
1 | 100/08-27-075-10W4/00 |  | Susp GAS | PARA ET AL LEISMER 8-27-75-10 |  | 108-110.5 | 670.8 | 479 | 667.6 |  | AGAT Laboratories | W27904B | 1995-01-29 | 1995-02-07 | 1995-02-13 | Unkno |  | Separator | 283 | 285.5 | [8 empty] | 2.463 | 0.997 | 25 |  | 25 | 8.8 | 25 | 2.96 | 25 |  | 809 | 16.1 | 5.6 | 2.1 |  |  | 1.1 |  | 622 |  |  | 926 | 19.5 | 61.5 |  |  |  | Ba/Sr: not analyzed Br/I: not analyzed OH: nil H2S: not detected Salinity = 0.12%
1 | 100/07-10-075-11W4/00 |  | Drld & ABD | ANDERSON ET AL MAY 7-10-75-11 |  | 109-111 | 652.5 | 505 | 649 |  | Chem. And Geo. Lab Ltd. | E80-1748-2 | 1980-03-03 | 1980-03-07 | 1980-03-25 | DST |  | Other | 387 | 393 |  |  |  |  | 245.0m water | 5.665 |  | 5.315 | 6.375 | 1.003 | 25 | 1.33 | 25 | 8 | 21 | 1.02 | 25 |  | 2335 | 11 | 17 | 1 |  |  |  |  | 3060 |  |  | 747 | 204 |  |  |  |  | Slightly murky water.
2 | 100/11-21-075-11W4/00 |  | Cased | RAX CLYDE 11-21-75-11 |  | 376.7-381 | 660.5 | 524.3 | 656.2 |  | Chem. And Geo. Lab Ltd. | E74-4745-2 | 1974-02-13 | 1974-02-15 |  | DST |  | DHS | 464.5 | 474.3 |  |  |  |  | 30' mud | 3.04 |  | 1.88 | 2.488 | 1.004 | 15.6 | 1.3335 | 25 | 8.7 | 20 | 3.09 | 25 | Much | 817 |  | 13 | 6 |  |  |  |  | 700 |  |  | 730 | 193 | 29 |  | 0 |  | Watery mud with yellowish filtrate characteristic of mud filtrate water. Fe present
1 | 100/11-21-075-11W4/00 |  | Cased | RAX CLYDE 11-21-75-11 |  | 376.7-381 | 660.5 | 524.3 | 656.2 |  | Chem. And Geo. Lab Ltd. | E74-4746-4 | 1974-02-13 | 1974-02-15 |  | DST |  | DHS | 457.2 | 467 |  |  |  |  | 90' mud, 652 mcf/d | 4.25 |  | 3.03 | 4.416 | 1.005 | 15.6 | 1.3337 | 25 | 8.7 | 20 | 1.63 | 25 | much | 1499 |  | 32 | 7 |  |  |  |  | 1570 |  |  | 1100 | 148 | 60 |  | 0 |  | Fe: Present Muddy water with colorless filtrate.
3 | 100/11-21-075-11W4/00 |  | Cased | RAX CLYDE 11-21-75-11 |  | 376.7-381 | 660.5 | 524.3 | 656.2 |  | CHEMICAL AND GEOLOGICAL LABORATORIES LTD | E74-4745-1 | 1974-02-13 | 1974-02-15 |  | DST |  | Bottom | 464.5 | 474.3 | [15 empty] | 4.34 | 25 | [18 empty] | Mud filtrate with a yellowish filtrate
1 | 100/09-04-075-12W4/00 |  | Flow GAS | VEL CLYDEN 9-4-75-12 |  | 108-110.5 | 680.1 | 532 | 676.3 |  | Core Laboratories | 1378-52136-2008-1 | 2008-06-28 | 2008-07-07 |  | Unkno |  | Separator | 308.5 | 310.5 | [8 empty] | 4.243 | 1.003 | 15.6 | 1.33 | 21 | 8.3 | 25 | 1.58 | 25 |  | 1434 | 4.8 | 7.5 | 4.2 |  |  |  |  | 1580.4 |  |  | 1203.8 | 8.1 |  |  | 0 |  | N.D.- Not Detected.
1 | 100/15-14-075-12W4/00 |  | Flow GAS | VEL ET AL CLYDEN 15-14-75-12 |  | 108-110.5 | 680.5 | 554 | 676.6 |  | AGAT Laboratories | W46174A | 1996-02-06 | 1996-02-15 | 1996-02-22 | Unkno |  | Separator | 310 | 310.7 | [8 empty] | 0.858 | 1 | 25 |  | 25 | 8.2 | 25 | 7.81 | 25 |  | 220 | 65.4 | 12 | 1.6 |  |  | 0.1 |  | 162 |  |  | 389 | 7.5 |  |  |  |  | Ba, Sr, Br, I - Not Analyzed Fe (mEq/L) - Trace: < 0.1 CO3 - Trace: <0.1 H2S - Not Detected Refractive Index - Not Analyzed Salinity = 0.03%
1 | 100/11-18-075-12W4/00 |  | Flow GAS | CNRL CLYDEN 11-18-75-12 |  | 109-111 | 688.7 | 543.8 | 685 |  | Chem. And Geo. Lab Ltd. | E79-6897-3 | 1979-02-19 | 1979-02-22 | 1979-03-09 | DST |  | Other | 415 | 500 |  |  |  |  | 132.0m gas-cut mud:18.0m oil- and water-cut mud | 3.13 |  | 2.5 | 0.81 |  |  | 1.33 | 25 | 8.9 | 20 | 2.16 | 25 | [9 empty] | 810 | [8 empty] | Water filtered from mud characteristic of mud filtrate water.
2 | 100/11-18-075-12W4/00 |  | Flow GAS | CNRL CLYDEN 11-18-75-12 |  | 109-111 | 688.7 | 543.8 | 685 |  | Chem. And Geo. Lab Ltd. | E79-7284-3 | 1979-02-27 | 1979-02-28 | 1979-03-21 | DST |  | Other | 415 | 500 |  |  |  |  | 132.0m gas-cut mud:18.0m oil- and water-cut mud | 6.07 |  | 5.5 | 6.479 | 1.004 | 25 | 1.33 | 25 | 8.8 | 18 | 0.97 | 25 |  | 2359 |  | 12 | 7 |  |  |  |  | 2997 |  |  | 996 | 53 | 55 |  |  |  | Muddy water.
1 | 102/08-21-075-12W4/00 |  | Drld & ABD | UNEX ET AL CLYDEN A8-21-75-12 |  | 108-110.5 | 675.1 | 600 | 671.3 |  | Chemex Labs (Alberta) Ltd. | 82-0597-4-4954-2 | 1983-01-14 | 1983-01-17 | 1983-01-20 | DST |  | Other | 305 | 318 |  |  |  |  | 75.0m mud-cut water:18.0m oil-cut mud | 1.43 | 1.31 | 1.305 | 1.553 | 1 | 21 | 1.33 | 25 | 9.1 | 21 | 5.2 | 25 |  | 450 | 17 | 1 | 1 |  |  | 1 |  | 204 |  |  | 390 | 440 | 48 | 1 |  |  | Oil flecked mud. H2S: Absent
2 | 102/08-21-075-12W4/00 |  | Drld & ABD | UNEX ET AL CLYDEN A8-21-75-12 |  | 108-110.5 | 675.1 | 600 | 671.3 |  | Chemex Labs (Alberta) Ltd. | 82-0597-4-4954-3 | 1983-01-14 | 1983-01-17 | 1983-01-20 | DST |  | Other | 305 | 318 |  |  |  |  | 75.0m mud-cut water:18.0m oil-cut mud | 1.685 | 1.67 | 1.425 | 1.964 | 1.001 | 21 | 1.33 | 25 | 9 | 21 | 3 | 25 |  | 670 | 25 | 10 | 1 |  |  | 1 |  | 520 |  |  | 576 | 102 | 58 | 1 |  |  | H2S: Absent
3 | 102/08-21-075-12W4/00 |  | Drld & ABD | UNEX ET AL CLYDEN A8-21-75-12 |  | 108-110.5 | 675.1 | 600 | 671.3 |  | Chemex Labs (Alberta) Ltd. | 82-0597-4-4954-4 | 1983-01-14 | 1983-01-17 | 1983-01-20 | DST |  | Other | 305 | 318 |  |  |  |  | 75.0m mud-cut water:18.0m oil-cut mud | 1.985 | 1.97 | 1.79 | 2.314 | 1.001 | 21 | 1.33 | 25 | 8.9 | 21 | 3.6 | 25 |  | 760 | 17 | 2 | 1 |  |  | 1 |  | 640 |  |  | 732 | 102 | 58 | 1 |  |  | H2S: Absent
3 | 100/15-06-075-13W4/00 |  | ABD GAS | CNRL ARMIT 15-6-75-13 |  | 108-110.5 | 745.4 | 626 | 742.4 |  | Core Laboratories | 1760-52136-2001-1 | 2001-07-03 | 2001-07-11 |  | Unkno |  | Wellhead | 391 | 392.5 | [8 empty] | 4.318 | 1.003 | 15.6 | 1.334 | 21 | 8.1 |  | 1.51 | 25 |  | 1482 | 6.6 | 11.3 | 2 |  |  |  |  | 1486.6 |  |  | 1320.3 | 9.5 |  |  |  |  | N.D. - Not Detected.
2 | 100/15-06-075-13W4/00 |  | ABD GAS | CNRL ARMIT 15-6-75-13 |  | 108-110.5 | 745.4 | 626 | 742.4 |  | Chem. And Geo. Lab Ltd. | E80-2520-3 | 1980-03-17 | 1980-03-21 |  | DST |  | Other | 383 | 393.5 |  |  |  |  | 256.0m gas-cut mud | 2.02 |  | 1.075 | 0.121 |  |  | 1.33 | 25 | 9 | 22 | 4.87 | 25 | [9 empty] | 121 | [8 empty] | Water extracted from mud characteristic of mud filtratewater.
1 | 100/15-06-075-13W4/00 |  | ABD GAS | CNRL ARMIT 15-6-75-13 |  | 108-110.5 | 745.4 | 626 | 742.4 |  | Chem. And Geo. Lab Ltd. | E80-2521 | 1980-03-12 | 1980-03-21 | 1980-04-14 | DST |  | Other | 384.5 | 395.5 |  |  |  |  | 3.0m mud | 1.825 |  | 1.23 | 0.085 |  |  | 1.33 | 25 | 8.7 | 22 | 4.56 | 25 | [9 empty] | 85
1 | 100/07-24-075-13W4/00 |  | Flow GAS | CNRL CLYDEN 7-24-75-13 |  | 376.7-381 | 702.9 | 561.4 | 698.6 |  | Chem. And Geo. Lab Ltd. | E74-4553 | 1974-02-01 | 1974-02-04 |  | DST |  | DHS | 506 | 511.1 | [5 empty] | 2.25 |  | 1.83 | 2.647 | 1.003 | 15.6 | 1.3332 | 25 | 8.7 | 21.1 | 3.16 | 25 | trace | 835 |  | 9 | 4 |  |  |  |  | 430 |  |  | 975 | 329 | 65 |  | 0 |  | Mud with colorless filtrate. Fe present
2 | 100/07-24-075-13W4/00 |  | Flow GAS | CNRL CLYDEN 7-24-75-13 |  | 376.7-381 | 702.9 | 561.4 | 698.6 |  | Chem. And Geo. Lab Ltd. | E74-4714-3 | 1974-02-03 | 1974-02-12 |  | DST |  | Other | 540.1 | 553.8 |  |  |  |  | 536' (90' water cut mud, 436' mud cut water) | 15.33 |  | 14.26 | 15.916 | 1.012 | 15.6 | 1.3356 | 25 | 8.3 | 20.6 | 0.466 | 25 | Present | 5700 |  | 123 | 103 |  |  |  |  | 8320 |  |  | 1542 | 128 |  |  | 0 |  | Colorless water with 20percent layer mud. Fe present
3 | 100/07-24-075-13W4/00 |  | Flow GAS | CNRL CLYDEN 7-24-75-13 |  | 376.7-381 | 702.9 | 561.4 | 698.6 |  | CHEMICAL AND GEOLOGICAL LABORATORIES LTD | E74-4714-2 | 1974-02-03 | 1974-02-12 |  | DST |  | Middle | 540.1 | 553.8 | [35 empty] | Yellowish water with a thin layer of sediment.
4 | 100/07-24-075-13W4/00 |  | Flow GAS | CNRL CLYDEN 7-24-75-13 |  | 376.7-381 | 702.9 | 561.4 | 698.6 |  | CHEMICAL AND GEOLOGICAL LABORATORIES LTD | E74-4714-1 | 1974-02-03 | 1974-02-12 |  | DST |  | Top | 540.1 | 553.8 | [15 empty] | 0.664 | 25 | [18 empty] | Muddy water with a yellowish filtrate.
1 | 100/06-30-075-13W4/00 |  | Flow GAS | CNRL CLYDEN 6-30-75-13 |  | 111.8-127 | 739 | 603 | 736 |  | Chem. And Geo. Lab Ltd. | E80-1986-3 | 1980-03-01 | 1980-03-14 |  | DST |  | Other | 545 | 560 |  |  |  |  | 237.5m oil-cut water | 0.93 |  | 0.53 | 0.078 |  |  | 1.33 | 25 | 8.8 | 21 | 5.89 | 25 | [9 empty] | 78 | [8 empty] | Water extracted from mud characteristic of mud filtratewater.
1 | 100/13-36-075-13W4/00 |  | Susp GAS | CNRL CLYDEN 13-36-75-13 |  | 116-122 | 715.4 | 564 | 711.9 |  | Chemex Labs (Alberta) Ltd. | 94-08506-01 | 1994-02-13 | 1994-02-17 | 1994-02-22 | DST |  | Top | 519 | 529 |  |  |  |  | 136.00 m |  |  | 3.6 | 4.27 | 1.003 | 21 | 1.333 | 25 | 9.1 |  | 1.32 | 25 |  | 1390 | 17.2 | 33 | 7.3 |  |  | 0.1 |  | 1060 |  |  | 1210 | 421 | 131.1 |  |  |  | OH: <1 H2S: absent Sample was mud-pressed Total Hardness as CaC03 112 mg/L Total Alkalinity as CaC03 1208 mg/L
2 | 100/13-36-075-13W4/00 |  | Susp GAS | CNRL CLYDEN 13-36-75-13 |  | 116-122 | 715.4 | 564 | 711.9 |  | Chemex Labs (Alberta) Ltd. | 94-08506-02 | 1994-02-13 | 1994-02-19 | 1994-02-22 | DST |  | Middle | 519 | 529 |  |  |  |  | 136.00 m |  |  | 11.52 | 12.303 | 1.005 | 21 | 1.335 | 25 | 7.8 |  | 0.515 | 25 |  | 4300 | 35.5 | 91 | 56 |  |  |  |  | 6150 |  |  | 1670 | [5 empty] | Fe: <0.1 SO4: <1 Co3, OH: <1 H2S: absent Total Hardness as CaC03 458 mg/L Total Alkalinity as CaC03 1365 mg/L Sample was mud-pressed
3 | 100/13-36-075-13W4/00 |  | Susp GAS | CNRL CLYDEN 13-36-75-13 |  | 116-122 | 715.4 | 564 | 711.9 |  | Chemex Labs (Alberta) Ltd. | 94-08506-03 | 1994-02-13 | 1994-02-17 | 1994-02-22 | DST |  | Bottom | 519 | 529 |  |  |  |  | 136.00 m |  |  | 12.27 | 13.01 | 1.004 | 21 | 1.335 | 25 | 7.7 |  | 0.485 | 25 |  | 4610 | 33.6 | 82 | 64 |  |  |  |  | 6550 |  |  | 1670 | [5 empty] | Fe: <0.1 So4, Co3, OH: <1 H2S: absent Total Hardness as CaC03 468 mg/L Total Alkalinity as CaC03 1370 mg/L Sample was mud-pressed
4 | 100/13-36-075-13W4/00 |  | Susp GAS | CNRL CLYDEN 13-36-75-13 |  | 116-122 | 715.4 | 564 | 711.9 |  | Chemex Labs (Alberta) Ltd. | 94-08506-04 | 1994-02-13 | 1994-02-17 | 1994-02-22 | DST |  | Unknown | 519 | 529 |  |  |  |  | 136.00 m |  |  | 12.1 | 12.736 | 1.006 | 21 | 1.335 | 25 | 7.6 |  | 0.495 | 25 |  | 4590 | 34 | 71 | 61 |  |  | 0.1 |  | 6600 |  |  | 1380 | [5 empty] | So4, Co3, OH: <1 H2S: absent Total Hardness as CaC03 428 mg/L Total Alkalinity as CaC03 1129 mg/L Sample was mud-pressed
1 | 100/07-03-075-14W4/00 |  | Drld & ABD | BVX MERLAND DUNCAN 7-3-75-14 |  | 111.8-127 | 777.8 | 652 | 774.1 |  | Chem. And Geo. Lab Ltd. | E79-6481-2 | 1979-02-02 | 1979-02-07 | 1979-02-26 | DST |  | Other | 595 | 617 |  |  |  |  | 180.0m mud | 13.01 |  | 11.97 | 12.977 | 1.008 | 25 | 1.34 | 25 | 8.7 | 20 | 0.48 | 25 |  | 4709 |  | 69 | 74 |  |  |  |  | 6770 |  |  | 1269 | 19 | 67 |  |  |  | Slightly salty muddy water.
1 | 100/06-06-075-14W4/00 |  | Susp GAS | CNRL DUNCAN 6-6-75-14 |  |  | 762.4 | 611 | 758.9 |  | Core Lab Canada Ltd. | 52136-96-0261 | 1996-01-29 | 1996-02-07 |  | Unkno |  | Test Tank | [10 empty] | 2.109 | 0.957 | 15.6 | 1.34 | 19 | 8.4 |  | 3.125 | 25 |  | 570 | 70 | 28 | 25 |  |  |  |  | 913 |  |  | 492 | 5 | 6 |  |  |  | The specific gravity value being less than 1.0000 indicates a possible presence of an alcohol based constituent. Test interval not reported Fe; H2S: not detected
1 | 100/11-07-075-14W4/00 |  | Flow GAS | CNRL DUNCAN 11-7-75-14 |  | 111.8-127 | 798.7 | 648 | 795.2 |  | Core Lab Canada Ltd. | 52136-95-0332 | 1995-02-09 | 1995-02-23 |  | Unkno |  | Separator | 622.3 | 629 | [8 empty] | 2.376 | 0.969 | 15.6 | 1.3376 | 23 |  |  | 2.242 | 25 |  | 400 | 330 | 73 | 35 |  |  |  |  | 486 |  |  | 839 | 173 | 40 |  |  |  | Test intervals:623.3-622.3; 624-629 Fe not detected H2S not detected Ph = 8.4 The specific gravity value being less than 1.0000 may indicate the presence of an alcohol based constituent.
1 | 100/11-11-075-14W4/00 |  | Drld & ABD | BECKER CHEVRON CLYDEN 11-11-75-14 |  | 376.7-381 | 767.8 | 636.1 | 765.4 |  | Core Laboratories Canada | 7011-6131 | 1976-02-10 | 1976-02-13 |  | DST |  | Above Tool | 418.2 | 425.5 | [8 empty] | 3.92 | 1.004 | 15.6 | 1.3323 | 26 | 8.2 |  | 1.82 | 25 |  | 1279 |  | 12 | 9 |  |  |  |  | 1177 |  |  | 1416 | 27 |  |  |  |  | Fe: trace H2S: not detected
2 | 100/05-12-075-14W4/00 |  | Susp GAS | CNRL ARMIT 5-12-75-14 |  | 108-110.5 | 759.7 | 619 | 756.4 |  | AGAT Laboratories | WE6412A | 1986-01-15 | 1986-01-17 | 1986-01-28 | DST |  | Other | 400 | 407 |  |  |  |  | 18.0m water-cut mud |  |  |  | 3.586 | 1.001 | 25 |  |  | 9 | 25 | 2.13 | 25 |  | 1150 | 17 | 11 | 5 |  |  | 11 |  | 1300 |  |  | 958 | 26 | 108
3 | 100/05-12-075-14W4/00 |  | Susp GAS | CNRL ARMIT 5-12-75-14 |  | 111.8-127 | 759.7 | 619 | 756.4 |  | AGAT Laboratories | WE6412B | 1986-01-15 | 1986-01-17 | 1986-01-28 | DST |  | Other | 575 | 587 |  |  |  |  | 202.0m gas-cut water:18.0m water-cut mud |  |  |  | 10.883 | 1.008 | 25 |  |  | 8 | 25 | 0.58 | 25 |  | 3650 | 36 | 82 | 45 |  |  | 3 |  | 5150 |  |  | 1900 | 17
1 | 100/05-12-075-14W4/00 |  | Susp GAS | CNRL ARMIT 5-12-75-14 |  | 101-101.5 | 759.7 | 619 | 756.4 |  | AGAT Laboratories | WE6412C | 1986-01-15 | 1986-01-07 | 1986-01-28 | DST |  | Other | 357.5 | 360.5 |  |  |  |  | 180.0m water |  |  |  | 7.552 | 1.005 | 25 |  |  | 8.1 | 25 | 0.79 | 25 |  | 2670 | 16 | 28 | 16 |  |  | 3 |  | 3940 |  |  | 859 | 8 | 12
2 | 100/06-27-075-14W4/00 |  | Drld & ABD | BECKER CHEVRON CLYDEN 6-27-75-14 |  | 377.8-378 | 756.2 | 612 | 753.8 |  | Chem. And Geo. Lab Ltd. | E76-3102 |  | 1976-02-04 |  | DST |  | Bottom | 577.3 | 580.3 |  |  |  |  | 480' muddy salt Water | 9.83 |  | 8.92 | 10.23 | 1.009 | 15.6 | 1.3346 | 25 | 8.2 | 22.2 | 0.594 | 25 | Present | 3624 |  | 72 | 51 |  |  |  |  | 5005 |  |  | 1462 | 16 |  |  | 0 |  | Fe - Present Slightly muddy water with slight trace of hydrocarbons.
1 | 100/06-27-075-14W4/00 |  | Drld & ABD | BECKER CHEVRON CLYDEN 6-27-75-14 |  | 377.8-378 | 756.2 | 612 | 753.8 |  | Chem. And Geo. Lab Ltd. | E76-3103 |  | 1976-02-04 |  | DST |  | Bottom | 402.3 | 405.4 |  |  |  |  | 150' Water | 4.05 |  | 2.92 | 3.635 | 1.004 | 15.6 | 1.3333 | 25 | 8.6 | 22.2 | 2.01 | 25 | Present | 1217 |  | 20 | 6 |  |  |  |  | 1189 |  |  | 1113 | 25 | 65 |  | 0 |  | Fe - Present Murky water.
1 | 100/11-29-075-14W4/00 |  | ABD Zn GAS | BVX ET AL DUNCAN 11-29-75-14 |  | 111.8-127 | 745.9 | 587 | 742.9 |  | Chem. And Geo. Lab Ltd. | E81-15739-1 | 1981-01-18 | 1981-01-22 | 1981-02-03 | DST |  | Other | 561 | 569 |  |  |  |  | 18.0m drilling mud | 1.925 |  | 1.235 | 0.188 |  |  | 1.3334 | 25 | 8.2 | 20 | 3.94 | 25 | Present | [8 empty] | 188 | [6 empty] | 0 |  | Water extracted from mud characteristic of mud filtrate water. Fe much Sample obtained from: Top of tool
1 | 100/11-29-075-14W4/02 |  | ABD GAS | BVX ET AL DUNCAN 11-29-75-14 |  |  | 745.9 | 587 | 742.9 |  | CORE LABORATORIES CANADA LTD |  |  |  |  | DST |  |  | 561 | 569 | [13 empty] | 8.2 |  | 3.94 | 25 | [9 empty] | 188
1 | 100/06-30-075-14W4/00 |  | ABD GAS | CNRL DUNCAN 6-30-75-14 |  | 377-377.8 | 754.4 | 605.9 | 751.9 |  | Chem. And Geo. Lab Ltd. | E76-4080 | 1976-03-07 | 1976-03-09 |  | DST |  | Other | 562.1 | 575.8 |  |  |  |  | 30' Mud | 5.2 |  | 2.5 | 0.305 |  |  | 1.3336 | 25 | 9.3 | 21.1 | 2.38 | 25 | Much | [8 empty] | 305 | [6 empty] | 0 |  | Sample Point: Top of Tool Fe - Present Water recovered from mud characteristic of mud filtrate water.
1 | 100/06-31-075-14W4/00 |  | ABD GAS | BVX ET AL LYLE 6-31-75-14 |  | 377-377.8 | 733.3 | 562.1 | 730.3 |  | Chem. And Geo. Lab Ltd. | E76-2283-3 | 1976-01-11 | 1976-01-13 |  | DST |  | Bottom | 538.3 | 552.3 |  |  |  |  | 90' mud | 2.18 |  | 0.62 | 2.283 | 1.003 | 15.6 | 1.3331 | 25 | 9.3 | 22.2 | 3.82 | 25 | present | 667 |  | 24 | 5 |  |  |  |  | 124 |  |  | 1108 | 230 | 125 |  |  |  | Fe: present OH, H2S: nil The sample consisted of muddy water. The analysis is characteristic of a mud filtrate water.
2 | 100/06-31-075-14W4/00 |  | ABD GAS | BVX ET AL LYLE 6-31-75-14 |  | 377-377.8 | 733.3 | 562.1 | 730.3 |  | Chem. And Geo. Lab Ltd. | E76-2284-3 | 1976-01-12 | 1976-01-13 |  | DST |  | Bottom | 367 | 371.2 |  |  |  |  | 150' water | 3.605 |  | 3.01 | 3.975 | 1.003 | 15.6 | 1.3334 | 25 | 8.4 | 21.1 | 1.62 | 25 | trace | 1344 |  | 12 | 4 |  |  |  |  | 1390 |  |  | 1210 | 10 | 5 |  |  |  | Fe: present OH, H2S: nil The sample consisted of clear colourless water with 5% sediment present.
3 | 100/06-31-075-14W4/00 |  | ABD GAS | BVX ET AL LYLE 6-31-75-14 |  | 377-377.8 | 733.3 | 562.1 | 730.3 |  | CHEMICAL AND GEOLOGICAL LABORATORIES LTD | E76-2284-1 | 1976-01-12 | 1976-01-13 |  | DST |  | Top | 367 | 371.2 | [15 empty] | 1.73 | 25 | [18 empty] | Clear, colourless water with 5% sediment
4 | 100/06-31-075-14W4/00 |  | ABD GAS | BVX ET AL LYLE 6-31-75-14 |  | 377-377.8 | 733.3 | 562.1 | 730.3 |  | CHEMICAL AND GEOLOGICAL LABORATORIES LTD | E76-2284-2 | 1976-01-12 | 1976-01-13 |  | DST |  | Middle | 367 | 371.2 | [15 empty] | 1.73 | 25 | [18 empty] | Clear, colorless water with 5% sediment
1 | 100/11-33-075-14W4/00 | Possible formation water diluted | Drld & ABD | BVX ET AL LYLE 11-33-75-14 | WBSKW-NSK-U IRTN-GRSMNT | LOWER CRETACEOUS (ALBIAN) | 726 | 567.2 | 723 |  | CHEMEX LABS ALBERTA INC. | 90-08054-02 | 1991-01-22 | 1991-01-28 |  |  |  | STOCK TANK | 533.4 | 545 | [7 empty] | 4 | 4.373 | 1.002 | 25 | 1 | 25 | 7.3 | 25 | 1.31 | 25 |  | 1500 | 34.3 | 31 | 22.5 |  |  | 0.8 |  | 1900 |  |  | 585 | 300
1 | 100/12-34-075-14W4/00 |  | Drld & ABD | BVX MERLAND DUNCAN 12-34-75-14 |  | 111.8-127 | 723.2 | 595 | 720.2 |  | Chem. And Geo. Lab Ltd. | E80-1351-4 | 1980-02-25 | 1980-02-27 | 1980-03-26 | DST |  | Other | 530 | 544 |  |  |  |  | 66.0m mud | 10.61 |  | 8.47 | 10.794 | 1.007 | 25 | 1.33 | 25 | 8 | 22 | 0.64 | 25 |  | 3736 | 51 | 78 | 53 |  |  |  |  | 5015 |  |  | 1828 | 33 |  |  |  |  | Slightly muddy slightly salty water.
1 | 100/11-01-075-15W4/00 |  | Susp GAS | CNRL DUNCAN 11-1-75-15 |  | 377-377.8 | 765.4 | 620.3 | 761.7 |  | Core Laboratories | 933-2142-2 | 1972-01-28 |  |  | DST |  | Top | 614.5 | 620.3 | [8 empty] | 12.226 | 1.008 | 15.6 | 1.3334 | 23.9 | 7.6 |  | 0.504 | 19.444 |  | 4260 |  | 155 | 84 |  |  |  |  | 6193 |  |  | 1523 | 11 |  |  |  |  | Sample point: Top of Collar H2S: Absent CO3,OH: NIL Fe: Trace
2 | 100/11-01-075-15W4/00 |  | Susp GAS | CNRL DUNCAN 11-1-75-15 |  | 377-377.8 | 765.4 | 620.3 | 761.7 |  | Core Laboratories - Canada Ltd | 933-2143 | 1972-01-29 |  |  | DST |  | Top | 582.2 | 612.6 | [8 empty] | 0.584 | [6 empty] | 2.38 | 21.667 | [9 empty] | 584
1 | 100/08-03-075-15W4/00 |  | Drld & ABD | BVI ET AL DUNCAN 8-3-75-15 | UNDEFINED | UNDEFINED | 736.7 | 582 | 732.4 |  | AGAT LABORATORIES | WE2620A | 1990-12-21 | 1990-12-31 | 1991-01-03 | DST |  | DST | 552 | 560 | [15 empty] | 5.14 | 25 | [9 empty] | 124 | [8 empty] | THE 30 MINUTE API MUD FILTRATE LOSS IS 8.5 MLS. THE ABOVE RE SULTS PERTAIN TO THE WATER EXTRACTED FROM THE MUD.
2 | 100/08-03-075-15W4/00 |  | Drld & ABD | BVI ET AL DUNCAN 8-3-75-15 | UNDEFINED | UNDEFINED | 736.7 | 582 | 732.4 |  | AGAT LABORATORIES | WE2620B | 1990-12-21 | 1990-12-31 | 1991-01-03 | DST |  | DST | 552 | 560 | [15 empty] | 5.14 | 25 | [9 empty] | 134 | [8 empty] | THE 30 MINUTE API MUD FILTRATE LOSS IS 8.5 MLS. THE ABOVE RE SULTS PERTAIN TO THE WATER EXTRACTED FROM THE MUD.
3 | 100/08-03-075-15W4/00 |  | Drld & ABD | BVI ET AL DUNCAN 8-3-75-15 | UNDEFINED | UNDEFINED | 736.7 | 582 | 732.4 |  | AGAT LABORATORIES | WE2620C | 1990-12-21 | 1990-12-31 | 1991-01-03 | DST |  | DST | 552 | 560 | [8 empty] | 1.47 | 0.999 | 15 |  |  | 9.2 | 25 | 5.32 | 25 |  | 460 | 4 | 6 | 1 |  |  | 0.2 |  | 127 |  |  | 610 | 147 | 113 |  |  |  | THE 30 MINUTE API MUD FILTRATE LOSS IS 8 MLS. THE ABOVE RESU LTS PERTAIN TO THE WATER EXTRACTED FROM THE MUD.
1 | 100/07-06-075-15W4/00 |  | Drld & ABD | BVX ET AL DUNCAN 7-6-75-15 |  |  | 701 | 549.6 | 698.6 |  | CHEMICAL AND GEOLOGICAL LABORATORIES LTD | E75-6850 | 1975-03-05 | 1975-03-11 |  | Unkno |  | Other | [7 empty] | 16.63 |  | 14.09 | 14.977 | 1.011 | 15.6 | 1.3366 | 25 | 8.1 | 21.1 | 0.481 | 25 | present | 3439 |  | 1842 | 243 |  |  |  |  | 9000 |  |  | 395 | 58 |  |  |  |  | The sample consisted of murky water with a colorless filtrate. Sample point: Flowing Top and Base interval reported (2068'-2095') exceeds FD 1803', Uwi and Well name match. Fe present co3; oh; h2s nil
4 | 100/10-08-075-15W4/00 |  | Flow GAS | CNRL DUNCAN 10-8-75-15 |  | 377-377.8 | 704.6 | 545.6 | 701 |  | AGAT Laboratories | 6260 | 1984-02-21 | 1984-03-07 | 1984-03-14 | Unkno |  | Stock Tank | 539.5 | 545.6 | [8 empty] | 114.62 | 1.079 | 25 |  |  | 3.2 | 25 | 0.63 | 25 |  | 2680 | 60 | 22900 | 5190 |  |  | 4490 |  | 69200 |  |  |  | 10100 |  |  |  |  | H2S not detected
3 | 100/10-08-075-15W4/00 |  | Flow GAS | CNRL DUNCAN 10-8-75-15 |  | 108-110.5 | 704.6 | 545.6 | 701 |  | AGAT Laboratories | E4211 | 1984-01-10 | 1984-01-16 | 1984-01-19 | DST |  | Collars | 355 | 360 |  |  |  |  | 90.0m salt water |  |  |  | 4.425 | 1.003 | 25 |  |  | 8.7 | 25 | 1.53 | 25 |  | 1510 | 12 | 6.7 | 5 |  |  | 0.5 |  | 1700 |  |  | 1100 | 14 | 77 |  |  |  | H2S not detected
1 | 100/10-08-075-15W4/00 |  | Flow GAS | CNRL DUNCAN 10-8-75-15 |  | 99.6-99.6 | 704.6 | 545.6 | 701 |  | Chem. And Geo. Lab Ltd. | E84-601 | 1984-01-07 | 1984-01-23 | 1984-01-27 | DST |  | Other | 299 | 314 |  |  |  |  | 19.0m water-cut drilling mud | 4.94 |  | 3.75 | 0.755 |  |  | 1.3339 | 25 | 10.2 | 23 | 1.48 | 25 | Much | [8 empty] | 755 | [6 empty] | 0 |  | Water extracted from watery mud characteristic of mud filtrate water. Fe present Sample obtained from: Top of tool
2 | 100/10-08-075-15W4/00 |  | Flow GAS | CNRL DUNCAN 10-8-75-15 |  | 108-110.5 | 704.6 | 545.6 | 701 |  | AGAT Laboratories | E4211-2 | 1984-01-10 | 1984-01-16 | 1984-01-19 | DST |  | Other | 347 | 354 |  |  |  |  | 108m salt water |  |  |  | 2.565 | 1.004 | 25 |  |  | 8.8 | 25 | 3.11 | 25 |  | 863 | 28.6 | 12.2 | 10.2 |  |  | 18 |  | 682 |  |  | 802 | 95 | 54 |  |  |  | Sample obtained from: Top of tool H2S not detected
1 | 100/12-12-075-15W4/00 |  | Drld & ABD | BVI ET AL DUNCAN 12-12-75-15 |  | 111.8-127 | 776.1 | 617 | 771.8 |  | AGAT Laboratories | WE2597A | 1990-12-15 | 1990-12-20 |  | DST |  | Other | 589 | 595 |  |  |  |  | 10m |  |  |  | 2.17 | 1 | 25 |  |  | 8.3 | 25 | 4.21 | 25 |  | 614 | 17.5 | 23.4 | 6.4 |  |  | 2.6 |  | 130 |  |  | 1110 | 218 | 48 |  |  |  | The 30 minute api mud filtrate loss is 8.5 mls. The above results pertain to the water extracted from the mud. Sample obtained from: Top of tool salinity = 0.03percent Total Solids: Dissolved Ba/Sr Not Analyzed Br/I Not Analyzed OH NIL Refractive I
1 | 100/11-16-075-15W4/00 |  | Drld & ABD | HUBER PEMBINA MCMILLAN 11-16-75-15 |  | 377-377.8 | 740.4 | 605.6 | 736.7 |  | Core Lab Canada Ltd. | 901-244 | 1972-01-26 |  | 1972-01-26 | DST |  | Collars | 582.2 | 605.6 |  |  |  |  | 85.3m fresh water:36.6m mud |  |  |  | 4.439 | 1 | 16 | 1.33 | 21 | 8.1 |  | 1.8 | 19 |  | 1477 |  | 48 | 16 |  |  |  |  | 1718 |  |  | 1147 | 33
1 | 100/07-20-075-15W4/00 |  | ABD GAS | HOL BVX UNIGAS LYLE 7-20-75-15 |  | 111.8-127 | 725.7 | 579.1 | 723.3 |  | Chem. And Geo. Lab Ltd. | E74-4554 | 1974-02-03 | 1974-02-06 | 1974-02-18 | DST |  | Other | 542.5 | 560.8 |  |  |  |  | 175.6m mud | 4.15 |  | 1.24 | 2.184 | 1.004 | 16 | 1.33 | 25 | 9.1 | 24 | 3.06 | 25 |  | 603 |  | 56 | 2 |  |  |  |  | 276 |  |  | 1068 | 165 | 14 |  |  |  | Dark brown filtrate recovered from mud with tracehydrocarbon.
2 | 100/07-20-075-15W4/00 |  | ABD GAS | HOL BVX UNIGAS LYLE 7-20-75-15 |  | 377-377.8 | 725.7 | 579.1 | 723.3 |  | Chem. And Geo. Lab Ltd. | E74-4555 | 1974-02-05 | 1974-02-06 |  | DST |  | Bottom | 568.5 | 577.6 |  |  |  |  | 56' mud | 2.084 |  | 1.296 | 1.355 | 1.003 | 15.6 | 1.3333 | 25 | 10.1 | 23.9 | 3.93 | 25 | Much | 538 |  | 12 | [5 empty] | 96 |  |  |  | 198 | 504 | 7 | 0 |  | Amber filtrate recovered from mud with trace hydrocarbons. Fe present Mg trace
2 | 100/10-25-075-15W4/00 |  | ABD Zn GAS | BVX ET AL DUNCAN 10-25-75-15 |  | 109-110.5 | 744.7 | 611 | 741.2 |  | Chem. And Geo. Lab Ltd. | E82-13622-1 | 1982-03-04 | 1982-03-11 | 1982-03-29 | DST |  | Other | 415 | 430 |  |  |  |  | 110.0m water-cut mud | 2 |  | 1.25 | 1.794 | 1.001 | 25 | 1.33 | 25 | 9 | 22 | 4.7 | 25 |  | 510 | 12 | 49 | 8 |  |  |  |  | 347 |  |  | 628 | 198 | 42 |  |  |  | Muddy fresh water.
1 | 100/10-25-075-15W4/00 |  | ABD Zn GAS | BVX ET AL DUNCAN 10-25-75-15 |  | 108-110.5 | 744.7 | 611 | 741.2 |  | Chem. And Geo. Lab Ltd. | E82-13623-2 | 1982-03-04 | 1982-03-11 | 1982-03-25 | DST |  | Other | 400 | 405 |  |  |  |  | 95.0m mud-cut water | 2.89 |  | 1.78 | 3.374 | 1.001 | 25 | 1.33 | 25 | 9.1 | 23 | 2.65 | 25 |  | 1027 | 160 | 24 | 12 |  |  |  |  | 1105 |  |  | 805 | 115 | 126 |  |  |  | Muddy water.
2 | 100/10-25-075-15W4/02 |  | Drld & ABD | BVX ET AL DUNCAN 10-25-75-15 |  |  | 744.7 | 611 | 741.2 |  | CORE LABORATORIES CANADA LTD |  |  |  |  | DST |  |  | 415 | 430 | [9 empty] | 1.001 | 25 |  |  | 9 |  | 4.7 | 25 |  | 510 | 12 | 49 | 8 |  |  |  |  | 347 |  |  | 628 | 198 | 42
1 | 100/10-25-075-15W4/02 |  | Drld & ABD | BVX ET AL DUNCAN 10-25-75-15 |  |  | 744.7 | 611 | 741.2 |  | CORE LABORATORIES CANADA LTD |  |  |  |  | DST |  |  | 400 | 405 | [9 empty] | 1.001 | 25 |  |  | 9.1 |  | 2.65 | 25 |  | 1027 | 160 | 24 | 12 |  |  |  |  | 1105 |  |  | 805 | 115 | 126
1 | 102/10-28-075-15W4/00 | KCL Contaminated | Drld & ABD | CNRL DUNCAN 10-28-75-15 | GROSMONT FM | UPPER DEVONIAN (FRASNIAN) | 846.3 | 684.5 | 842.3 |  | AGAT LABORATORIES | W7497 | 1988-03-15 | 1988-03-21 | 1988-03-24 |  |  | STOCK TANK | 669 | 684.5 | [8 empty] | 19.433 | 1.015 | 25 |  |  | 7.1 | 25 | 0.29 | 25 |  | 4300 | 67 | 2360 | 242 |  |  | 90 |  | 12100 |  |  | 271 | 3
2 | 102/10-28-075-15W4/00 | Incomplete | Drld & ABD | CNRL DUNCAN 10-28-75-15 |  |  | 846.3 | 684.5 | 842.3 |  | AGAT LABORATORIES | W7552 |  | 1988-03-25 | 1988-03-30 |  |  | OTHER | 669 | 684.5 | [8 empty] | 292.149 | 1.14 | 25 |  |  |  |  | 0.01 | 25 |  | 53 | 5 | 2170 | 418 |  |  | 6200 |  | 283000 |  |  |  | 303
1 | 100/11-29-075-15W4/00 |  | ABD Zn GAS | CNRL DUNCAN 11-29-75-15 |  | 377-377.8 | 763.5 | 602 | 759.9 |  | CHEMICAL AND GEOLOGICAL LABORATORIES LTD | D78-4356-2 | 1978-01-15 | 1978-01-19 |  | DST |  | Middle | 484 | 487.4 | [15 empty] | 1.96 | 25 | [18 empty] | murky water
2 | 100/11-29-075-15W4/00 |  | ABD Zn GAS | CNRL DUNCAN 11-29-75-15 |  | 377-377.8 | 763.5 | 602 | 759.9 |  | CHEMICAL AND GEOLOGICAL LABORATORIES LTD | D78-4356-3 | 1978-01-15 | 1978-01-19 |  | DST |  | Above Tool | 484 | 487.4 |  |  |  |  | 580'mud/water, 520' gas/h2o |  |  |  | 4.617 | 1.004 | 15.6 | 1.3337 | 25 | 8.6 | 21.1 | 1.86 | 25 | much | 1569 |  | 9 | 4 |  |  |  |  | 1538 |  |  | 1410 | 27 | 60 |  |  |  | H2S: Nil Fe: present the sample consisted of murkyt water
3 | 100/11-29-075-15W4/00 |  | ABD Zn GAS | CNRL DUNCAN 11-29-75-15 |  | 377-377.8 | 763.5 | 602 | 759.9 |  | CHEMICAL AND GEOLOGICAL LABORATORIES LTD | D78-4356-1 | 1978-01-15 | 1978-01-19 |  | DST |  | Top | 484 | 487.4 | [15 empty] | 2.14 | 25 | [18 empty] | muddy water
4 | 100/11-29-075-15W4/00 |  | ABD Zn GAS | CNRL DUNCAN 11-29-75-15 |  | 377-377.8 | 763.5 | 602 | 759.9 |  | CHEMICAL AND GEOLOGICAL LABORATORIES LTD | D78-4358-2 | 1978-01-16 | 1978-01-19 |  | DST |  | Above Tool | 573 | 586.7 |  |  |  |  | 90' drilling mud |  |  |  | 1.77 |  |  | 1.3348 | 25 | 9.1 | 20.6 | 0.86 | 25 | much | [8 empty] | 1770 | [8 empty] | H2S: Nil Fe: present the analysis was determined on water recovered from mud and is characteristic of a mud filtrate water
5 | 100/11-29-075-15W4/00 |  | ABD Zn GAS | CNRL DUNCAN 11-29-75-15 |  | 377-377.8 | 763.5 | 602 | 759.9 |  | CHEMICAL AND GEOLOGICAL LABORATORIES LTD | D78-4358-1 | 1978-01-16 | 1978-01-19 |  | DST |  | Above Tool | 573 | 586.7 | [15 empty] | 0.92 | 25 | [18 empty] | mud sample
1 | 100/06-34-075-15W4/00 |  | ABD Zn GAS | BVX ET AL LYLE 6-34-75-15 |  | 377-377.8 | 800.1 | 638.6 | 797.7 |  | CHEMICAL AND GEOLOGICAL LABORATORIES LTD | E75-6185-2 | 1975-02-19 | 1975-02-21 |  | DST |  | Bottom | 604.1 | 630.3 |  |  |  |  | 150' drilling mud | 3.75 |  | 2.3 | 4.247 | 1.004 | 15.6 | 1.3338 | 25 | 8.7 | 20 | 2.89 | 25 | present | 1189 |  | 40 | 49 |  |  |  |  | 500 |  |  | 2031 | 342 | 96 |  |  |  | The analysis determined on water recovered from mud and is charcteristic of a mud filtrate water. Fe present oh; h2s nil
3 | 100/06-34-075-15W4/00 |  | ABD Zn GAS | BVX ET AL LYLE 6-34-75-15 |  | 111.8-127 | 800.1 | 638.6 | 797.7 |  | AGAT Laboratories | W8010 | 1988-03-11 | 1988-06-07 | 1988-06-11 | Unkno |  | Stock Tank | 616.9 | 620 | [8 empty] | 12.447 | 1.005 | 25 |  | 25 | 8 | 25 | 0.66 | 25 | dissolve | 1770 | 2540 | 599 | 48 |  |  | 0.2 |  | 4000 |  |  | 1990 | 1500 |  |  |  |  | Salinity = 0.72 % RC+= less than 0.1; N.D. = not detected; NIL = 0.00; TRC*= less than 0.001; N.A. = not analyzed
2 | 100/06-34-075-15W4/00 |  | ABD Zn GAS | BVX ET AL LYLE 6-34-75-15 |  | 377-377.8 | 800.1 | 638.6 | 797.7 |  | CHEMICAL AND GEOLOGICAL LABORATORIES LTD | E75-6185-1 | 1975-02-19 | 1975-02-21 |  | DST |  | Middle | 604.1 | 630.3 |  |  |  |  | 150' drilling mud | [10 empty] | 2.89 | 25 | present | [17 empty] | Resistivity determined on water recovered from mud.
1 | 100/06-34-075-15W4/02 |  | Drld & ABD | BVX ET AL LYLE 6-34-75-15 |  |  | 800.1 | 638.6 | 797.7 |  | CORE LABORATORIES CANADA LTD |  |  |  |  | DST |  |  | 604.1 | 630.3 | [9 empty] | 1.004 | 15.6 |  |  | 8.7 |  | 2.89 | 25 |  | 1189 |  | 40 | 49 |  |  |  |  | 500 |  |  | 2031 | 342 | 96
2 | 100/06-34-075-15W4/02 |  | Drld & ABD | BVX ET AL LYLE 6-34-75-15 |  |  | 800.1 | 638.6 | 797.7 |  | CORE LABORATORIES CANADA LTD |  |  |  |  | PROD |  |  | 616.9 | 620 | [9 empty] | 1.005 | 25 |  |  | 8 |  | 0.66 | 25 |  | 1770 | 2540 | 599 | 48 |  |  |  |  | 4000 |  |  | 1990 | 1500
1 | 100/11-35-075-15W4/00 |  | Susp GAS | CNRL DUNCAN 11-35-75-15 |  | 111.8-127 | 748.3 | 585.2 | 745.2 |  | Chem. And Geo. Lab Ltd. | E77-3044-2 | 1977-02-12 | 1977-02-15 | 1977-02-22 | DST |  | Other | 552.3 | 569.7 |  |  |  |  | 182.9m gas-cut brackish water | 7.41 |  | 5.46 | 8.096 | 1.006 | 16 | 1.33 | 25 | 8.8 | 22 | 1.04 | 25 |  | 2746 |  | 61 | 22 |  |  |  |  | 2965 |  |  | 2121 | 8 | 173 |  |  |  | Muddy water.
1 | 100/06-36-075-15W4/00 |  | ABD Zn GAS | CNRL DUNCAN 6-36-75-15 |  | 108-110.5 | 732.1 | 561.1 | 729.1 |  | Chem. And Geo. Lab Ltd. | D78-4763-2 | 1978-01-27 | 1978-01-30 | 1978-02-08 | DST |  | Other | 360.9 | 368.8 |  |  |  |  | 98.5m water-cut mud | 3.89 |  | 3.12 | 4.102 | 1.004 | 16 | 1.33 | 25 | 8.5 | 19 | 2.08 | 25 |  | 1334 |  | 18 | 12 |  |  |  |  | 1143 |  |  | 1259 | 331 | 5 |  |  |  | Very muddy water. Characteristic of mud filtrate water.
1 | 100/06-36-075-15W4/02 |  | ABD GAS | CNRL DUNCAN 6-36-75-15 |  |  | 732.1 | 561.1 | 729.1 |  | CORE LABORATORIES CANADA LTD |  |  |  |  | DST |  |  | 360.9 | 368.8 | [9 empty] | 1.004 | 15.6 |  |  | 8.5 |  | 2.08 | 25 |  | 1334 |  | 18 | 12 |  |  |  |  | 1143 |  |  | 1259 | 331 | 5
1 | 100/06-36-075-15W4/03 |  | ABD GAS | CNRL DUNCAN 6-36-75-15 |  |  | 732.1 | 561.1 | 729.1 |  | CORE LABORATORIES CANADA LTD |  |  |  |  | DST |  |  | 360.9 | 368.8 | [9 empty] | 1.004 | 15.6 |  |  | 8.5 |  | 2.08 | 25 |  | 1334 |  | 18 | 12 |  |  |  |  | 1143 |  |  | 1259 | 331 | 5
1 | 100/07-04-075-16W4/00 | GELChem Contaminated | Drld & ABD | RAX ET AL DUNCAN 7-4-75-16 | GROSMONT FM | UPPER DEVONIAN (FRASNIAN) | 685.8 | 532 | 682.8 |  | CHEMICAL AND GEOLOGICAL LABORATORIES LTD | E87-5133 |  | 1987-04-01 | 1987-04-03 |  |  | OTHER | 521 | 532 | [5 empty] | 12.96 |  | 11.85 | 13.423 | 1.007 | 25 | 1.33 | 25 | 7.6 | 24 | 0.47 | 25 |  | 4310 | 43 | 224 | 132 |  |  |  |  | 6780 |  |  | 1928 | 6 |  |  |  |  | TURBID; SLIGHTLY SALTY WATER.
7 | 100/06-06-075-16W4/00 |  | Drld & ABD | HOL SIEBENS DUNCAN 6-6-75-16 |  | 377-377.8 | 646.8 | 527.3 | 643.7 |  | Chem. And Geo. Lab Ltd. | CGE71-4391-3 | 1971-03-13 |  |  | DST |  | Other | 510.8 | 516.9 |  |  |  |  | 30' mud, 645' water | 14.176 |  | 12.996 | 14.348 | 1.013 | 15.6 | 1.3355 | 25 | 7.1 | 21.7 | 0.543 | 20 | present | 5081 |  | 144 | 95 |  |  |  |  | 7450 |  |  | 1570 | 8 |  |  |  |  | Sample point: top of tool H2S: nil Sample consisted of pale green coloured water with a thin layer of sediment
5 | 100/06-06-075-16W4/00 |  | Drld & ABD | HOL SIEBENS DUNCAN 6-6-75-16 |  | 377-377.8 | 646.8 | 527.3 | 643.7 |  | Chem. And Geo. Lab Ltd. | CGE71-4392-3 | 1971-03-13 |  |  | DST |  | Other | 299.3 | 317.6 |  |  |  |  | 390' water | 3.916 |  | 3.24 | 4.452 | 1.006 | 15.6 | 1.3338 | 25 | 8.5 | 21.7 | 1.8 | 20 | present | 1505 |  | 19 | 6 |  |  |  |  | 1564 |  |  | 1320 | 8 | 30 |  |  |  | Sample point: top of tool H2S: nil Pale yellow water filtered from muddy water.
1 | 100/06-06-075-16W4/00 |  | Drld & ABD | HOL SIEBENS DUNCAN 6-6-75-16 |  | 377-377.8 | 646.8 | 527.3 | 643.7 |  | Chem. And Geo. Lab Ltd. | CGE71-4393-3 | 1971-03-13 |  |  | DST |  | Other | 264 | 267.6 |  |  |  |  | 325' water | 3.044 |  | 2.62 | 3.647 | 1.005 | 15.6 | 1.3336 | 25 | 8.7 | 21.7 | 2.5 | 20 | present | 1189 |  | 15 | 4 |  |  |  |  | 850 |  |  | 1100 | 441 | 48 |  |  |  | Sample point: to of tool H2S: nil Analysis determined on greenish yellow water filtered from muddy water.
6 | 100/06-06-075-16W4/00 |  | Drld & ABD | HOL SIEBENS DUNCAN 6-6-75-16 |  | 377-377.8 | 646.8 | 527.3 | 643.7 |  | CHEMICAL AND GEOLOGICAL LABORATORIES LTD | E71-4392-1 | 1971-03-13 |  |  | DST |  | Top | 299.3 | 317.6 |  |  |  |  | 390' water | [10 empty] | 3.96 | 20 | [18 empty] | Pale yellow water filtered from watery mud
4 | 100/06-06-075-16W4/00 |  | Drld & ABD | HOL SIEBENS DUNCAN 6-6-75-16 |  | 377-377.8 | 646.8 | 527.3 | 643.7 |  | CHEMICAL AND GEOLOGICAL LABORATORIES LTD | E71-4392-2 | 1971-03-13 |  |  | DST |  | Other | 299.3 | 317.6 |  |  |  |  | 390' water | [10 empty] | 1.87 | 20 | [18 empty] | Sampled from centre Pale yellow water filtered from muddy water
2 | 100/06-06-075-16W4/00 |  | Drld & ABD | HOL SIEBENS DUNCAN 6-6-75-16 |  | 377-377.8 | 646.8 | 527.3 | 643.7 |  | CHEMICAL AND GEOLOGICAL LABORATORIES LTD | E71-4393-1 | 1971-03-13 |  |  | DST |  | Top | 264 | 267.6 |  |  |  |  | 325' water | [10 empty] | 3.22 | 20 | [18 empty] | FDD: 03-12-71
3 | 100/06-06-075-16W4/00 |  | Drld & ABD | HOL SIEBENS DUNCAN 6-6-75-16 |  | 377-377.8 | 646.8 | 527.3 | 643.7 |  | CHEMICAL AND GEOLOGICAL LABORATORIES LTD | E71-4393-2 | 1971-03-13 |  |  | DST |  | Other | 264 | 267.6 |  |  |  |  | 325' water | [10 empty] | 2.69 | 20 | [18 empty] | Sampled from Centre Waters filtered from very muddy water
8 | 100/06-06-075-16W4/00 |  | Drld & ABD | HOL SIEBENS DUNCAN 6-6-75-16 |  | 377-377.8 | 646.8 | 527.3 | 643.7 |  | CHEMICAL AND GEOLOGICAL LABORATORIES LTD | E71-4391-1 | 1971-03-13 |  |  | DST |  | Top | 510.8 | 516.9 |  |  |  |  | 30' mud, 645' water | [10 empty] | 0.806 | 20 | [18 empty] | Sample consisted of watery mud
9 | 100/06-06-075-16W4/00 |  | Drld & ABD | HOL SIEBENS DUNCAN 6-6-75-16 |  | 377-377.8 | 646.8 | 527.3 | 643.7 |  | CHEMICAL AND GEOLOGICAL LABORATORIES LTD | E71-4391-2 | 1971-03-13 |  |  | DST |  | Other | 510.8 | 516.9 |  |  |  |  | 30' mud, 645' water | [10 empty] | 0.54 | 20 | [18 empty] | Sampled from centre Sample consisted of water with a thin layer of sediment
1 | 100/11-10-075-16W4/00 | Possible formation water Very low TDS | ABD GAS | RAX ET AL DUNCAN 11-10-75-16 | GROSMONT FM | UPPER DEVONIAN (FRASNIAN) | 706.2 | 538.5 | 702.7 |  | CHEMEX LABS ALBERTA INC. | 9058-4-2599-3 | 1981-02-25 | 1981-03-05 | 1981-03-16 |  |  | TUBING | 530 | 538.5 | [5 empty] | 0.285 | 0.235 | 0.22 | 1.05 | 1 | 21 | 1.33 | 25 | 6.3 | 21 | 31.25 | 25 |  | 26 | 4 | 2 | 2 |  | 54 | 825 |  | 20 |  |  | 117
1 | 100/11-11-075-16W4/00 |  | Drld & ABD | ALLIED SIEBENS TOWER 11-11-75-16 |  | 377-377.8 | 699.8 | 557.8 | 696.2 |  | Chem. And Geo. Lab Ltd. | CGC 72-4563-2 | 1972-02-12 |  |  | DST |  | Middle | 518.2 | 539.5 |  |  |  |  | 541' | 4.296 |  | 3.616 | 4.81 | 1.005 | 15.6 | 1.3335 | 25 | 8.6 |  | 1.5 | 20 |  | 1657 |  | 9 | 10 |  |  |  |  | 1780 |  |  | 1280 | 26 | 48 |  |  |  | Clear colorless filtrate recoverd from water containing with a trace of sediment. Fe present
2 | 100/11-11-075-16W4/00 |  | Drld & ABD | ALLIED SIEBENS TOWER 11-11-75-16 |  | 377-377.8 | 699.8 | 557.8 | 696.2 |  | Chem. And Geo. Lab Ltd. | CGC72-4563-1 | 1972-02-12 |  |  | DST |  | Top | 518.2 | 539.5 |  |  |  |  | 541' | [10 empty] | 1.5 | 20
1 | 100/07-17-075-16W4/00 |  | Drld & ABD | RAX ET AL DUNCAN 7-17-75-16 |  | 377-377.8 | 688.5 | 551.4 | 686.1 |  | CHEMICAL AND GEOLOGICAL LABORATORIES LTD | E75-6805 | 1975-03-03 | 1975-03-07 |  | DST |  | Other | 519.4 | 536.4 |  |  |  |  | 140' mud | 2.82 |  | 1.85 | 3.693 | 1.004 | 15.6 | 1.3334 | 25 | 9 | 20 | 3.09 | 25 | present | 1061 |  | 41 | 9 |  |  |  |  | 260 |  |  | 1842 | 366 | 114 |  |  |  | Water recovered from mud characteristic of mud filtrate water. Sample point: Top of tool Fe present oh; h2s nil
2 | 100/07-17-075-16W4/00 |  | Drld & ABD | RAX ET AL DUNCAN 7-17-75-16 |  | 377-377.8 | 688.5 | 551.4 | 686.1 |  | Chem. And Geo. Lab Ltd. | E75-6806-2 | 1975-03-03 | 1975-03-07 |  | DST |  | Other | 537.7 | 551.4 |  |  |  |  | 485' water and 90' mud water | 14.205 |  | 13.585 | 14.767 | 1.011 | 15.6 | 1.3355 | 25 | 7.8 | 20 | 0.448 | 25 | present | 5175 |  | 178 | 100 |  |  |  |  | 7550 |  |  | 1686 | 78 |  |  |  |  | Muddy water with colorless filtrate. Sample point: Top of tool Interval base 1814 exceed to MD 1809 Fe present co3; oh; h2s nil
3 | 100/07-17-075-16W4/00 |  | Drld & ABD | RAX ET AL DUNCAN 7-17-75-16 |  | 377-377.8 | 688.5 | 551.4 | 686.1 |  | CHEMICAL AND GEOLOGICAL LABORATORIES LTD | E75-6806-1 | 1975-03-03 | 1975-03-07 |  | DST |  | Middle | 537.7 | 551.4 |  |  |  |  | 485' water 7 90' mud/water | [10 empty] | 0.506 | 25 | present | [17 empty] | Muddy water with a colourless filtrate Interva base 1814 exceed to MD 1809
1 | 100/07-22-075-16W4/00 |  | ABD Zn GAS | RAX ET AL DUNCAN 7-22-75-16 |  | 377-377.8 | 728.2 | 566.6 | 725.1 |  | Chem. And Geo. Lab Ltd. | E76-4081-3 | 1976-03-06 | 1976-03-09 |  | DST |  | Bottom | 535.2 | 560.8 |  |  |  |  | 70' Mud | 3.335 |  | 1.31 | 0.126 |  |  | 1.3335 | 25 | 9.3 | 21.1 | 2.54 | 25 | Much | [8 empty] | 126 | [6 empty] | 0 |  | Fe - Trace Light brown coloured water filtered from mud, and is characteristic of mud filtrate water.
2 | 100/07-22-075-16W4/00 |  | ABD Zn GAS | RAX ET AL DUNCAN 7-22-75-16 |  | 377-377.8 | 728.2 | 566.6 | 725.1 |  | Chem. And Geo. Lab Ltd. | E76-4081-1 | 1976-03-06 | 1976-03-09 |  | DST |  | Top | 535.2 | 560.8 |  |  |  |  | 70' Mud | [10 empty] | 2.5 | 25 | [18 empty] | Mud sample.
3 | 100/07-22-075-16W4/00 |  | ABD Zn GAS | RAX ET AL DUNCAN 7-22-75-16 |  | 377-377.8 | 728.2 | 566.6 | 725.1 |  | Core Lab Canada Ltd. | E76-4081-2 | 1976-03-06 | 1976-03-09 |  | DST |  | Middle | 535.2 | 560.8 |  |  |  |  | 70' Mud | [10 empty] | 2.57 | 25 | [18 empty] | Mud sample.
1 | 100/07-22-075-16W4/02 |  | ABD GAS | RAX ET AL DUNCAN 7-22-75-16 |  |  | 728.2 | 566.6 | 725.1 |  | CORE LABORATORIES CANADA LTD |  |  |  |  | DST |  |  | 535.2 | 560.8 | [13 empty] | 9.3 |  | 2.54 | 25 | [9 empty] | 126
2 | 100/07-24-075-16W4/00 |  | ABD Zn GAS | RAX ET AL DUNCAN 7-24-75-16 |  | 377-377.8 | 729.1 | 579.1 | 726.6 |  | Chem. And Geo. Lab Ltd. | E76-2755-2 | 1976-01-30 | 1976-02-02 | 1976-02-11 | DST |  | Bottom | 509 | 560.2 |  |  |  |  | 30' mud | 2.73 |  | 2.045 | 0.124 |  |  | 1.33 | 25 | 9.3 | 22.2 | 3.24 | 25 | present | [8 empty] | 124 | [6 empty] | 0 |  | Fe: Trace H2s: Nil The analysis was determined on water recovered from mud chracteristic of mud filtrate water.
1 | 100/07-24-075-16W4/00 |  | ABD Zn GAS | RAX ET AL DUNCAN 7-24-75-16 |  | 377-377.8 | 729.1 | 579.1 | 726.6 |  | Chem. And Geo. Lab Ltd. | E76-2756-3 | 1976-01-30 | 1976-02-02 | 1976-02-13 | DST |  | Bottom | 374.9 | 384 |  |  |  |  | 210' fresh water | 4.66 |  | 3.78 | 4.608 | 1.004 | 15.6 | 1.3335 | 25 | 8.9 | 22.2 | 1.53 | 25 | Present | 1583 |  | 15 | 6 |  |  |  |  | 1600 |  |  | 1278 | 16 | 110 |  | 0 |  | Fe: Present OH, H2s: Nil Colorless water with 10% sediment layer.
3 | 100/07-24-075-16W4/00 |  | ABD Zn GAS | RAX ET AL DUNCAN 7-24-75-16 |  | 377-377.8 | 729.1 | 579.1 | 726.6 |  | CHEMICAL AND GEOLOGICAL LABORATORIES LTD | E76-2755-1 | 1976-01-30 | 1976-02-02 | 1976-02-11 | DST |  | Top | 509 | 560.2 | [15 empty] | 3.24 | 25 | [18 empty] | mud sample.
1 | 100/07-24-075-16W4/02 |  | ABD Zn GAS | RAX ET AL DUNCAN 7-24-75-16 |  |  | 729.1 | 579.1 | 726.6 |  | CORE LABORATORIES CANADA LTD |  |  |  |  | DST |  |  | 374.9 | 384 | [9 empty] | 1 | 15.6 |  |  | 8.9 |  | 1.53 | 25 |  | 1583 |  | 15 | 6 |  |  |  |  | 1600 |  |  | 1278 | 16 | 110
2 | 100/07-24-075-16W4/02 |  | ABD Zn GAS | RAX ET AL DUNCAN 7-24-75-16 |  |  | 729.1 | 579.1 | 726.6 |  | CORE LABORATORIES CANADA LTD |  |  |  |  | DST |  |  | 536.4 | 560.2 | [13 empty] | 9.3 |  | 3.24 | 25 | [9 empty] | 124
1 | 100/07-24-075-16W4/03 |  | Drld & ABD | RAX ET AL DUNCAN 7-24-75-16 |  |  | 729.1 | 579.1 | 726.6 |  | CORE LABORATORIES CANADA LTD |  |  |  |  | DST |  |  | 374.9 | 384 | [9 empty] | 1 | 15.6 |  |  | 8.9 |  | 1.53 | 25 |  | 1583 |  | 15 | 6 |  |  |  |  | 1600 |  |  | 1278 | 16 | 110
2 | 100/07-24-075-16W4/03 |  | Drld & ABD | RAX ET AL DUNCAN 7-24-75-16 |  |  | 729.1 | 579.1 | 726.6 |  | CORE LABORATORIES CANADA LTD |  |  |  |  | DST |  |  | 536.4 | 560.2 | [13 empty] | 9.3 |  | 3.24 | 25 | [9 empty] | 124
1 | 100/10-34-075-16W4/00 |  | Drld & ABD | SUPTST NUL C.I.G. HOUSER 10-34-75-16 |  | 377-377.2 | 790 | 667.5 | 788.2 |  | Core Lab Canada Ltd. | CBH-2-WA-2016 | 1963-01-30 |  |  | DST |  | Other | 466.3 | 476.1 |  |  |  |  | 30' mud, 400' fresh water |  |  |  | 4.255 | 1.006 | 15.6 |  |  | 8.6 |  | 2 | 20 |  | 1449 |  | 14 | 6 |  |  |  |  | 1154 |  |  | 1374 | 30 | 228 |  |  |  | Muddy sample - may be filtrate contaminated. Sample point: drillpipe. Fe: Present
1 | 100/06-14-075-18W4/00 |  | Drld & ABD | BAYSEL DOME MCMILLAN 6-14-75-18 |  | 377-377.8 | 597.1 | 488.3 | 593.8 |  | Energy Resources Conservation Board | E73-3105-3 | 1973-02-20 | 1973-02-23 |  | DST |  | Other | 480.1 | 488 |  |  |  |  | Re recovered 630' salt water | 13.71 |  | 12.33 | 7.43 |  |  | 1.3356 | 25 | 8.2 | 22.2 | 0.553 | 25 | [9 empty] | 7430 | [8 empty] | Sample point: top of tool Fe: present H2S: nil
2 | 100/06-14-075-18W4/00 |  | Drld & ABD | BAYSEL DOME MCMILLAN 6-14-75-18 |  | 377-377.8 | 597.1 | 488.3 | 593.8 |  | Chem. And Geo. Lab Ltd. | E73-3106-2 | 1973-02-21 | 1973-02-23 | 1973-03-05 | DST |  | Other | 442 | 461.8 |  |  |  |  | 35' mud | 3.428 |  | 2.092 | 0.316 |  |  | 1.3337 | 25 | 8.9 | 22.2 | 4.46 | 20 | present | [8 empty] | 316 | [8 empty] | Sample point: top of tool Fe: trace H2S: nil Sample consisted of watery mud with a faintly yellowish coloured water Watery mud with faintly yellowish water.
5 | 100/10-20-075-18W4/00 |  | Drld & ABD | BAYSEL DOME MCMILLAN 10-20-75-18 |  | 376.7-381 | 583.1 | 450.2 | 580.6 |  | Core Lab Canada Ltd. | 7021-7204 | 1977-02-05 | 1977-02-11 | 1977-02-22 | DST |  | Other | 429.8 | 450.2 |  |  |  |  | 45.7m mud:18.3m water |  |  |  | 8.908 | 1.006 | 16 | 1.33 | 27 | 7.9 |  | 0.78 | 25 |  | 3096 |  | 118 | 12 |  |  |  |  | 4078 |  |  | 1562 | 42
2 | 100/10-20-075-18W4/00 |  | Drld & ABD | BAYSEL DOME MCMILLAN 10-20-75-18 |  | 376.7-381 | 583.1 | 450.2 | 580.6 |  | Chem. And Geo. Lab Ltd. | E77-2804 | 1977-02-04 | 1977-02-08 | 1977-02-16 | DST |  | Other | 436.5 | 448.1 |  |  |  |  | 9.1m mud | 4.28 |  | 2.11 | 0.492 |  |  | 1.33 | 25 | 8.9 | 22 | 2.87 | 25 | [9 empty] | 492 | [8 empty] | Water recovered from mud characteristic of mud filtratewater.
1 | 100/10-20-075-18W4/00 |  | Drld & ABD | BAYSEL DOME MCMILLAN 10-20-75-18 |  | 108-110.5 | 583.1 | 450.2 | 580.6 |  | Chem. And Geo. Lab Ltd. | E77-2805-2 | 1977-02-04 | 1977-02-08 | 1977-02-23 | DST |  | Other | 243.8 | 250.5 |  |  |  |  | 82.3m mud-cut water | 2.44 |  | 1.06 | 1.423 | 1.002 | 16 | 1.33 | 25 | 8.6 | 22 | 4.35 | 25 |  | 480 |  | 15 | 2 |  |  |  |  | 490 |  |  | 266 | 165 | 5 |  |  |  | Muddy water.
4 | 100/10-20-075-18W4/00 |  | Drld & ABD | BAYSEL DOME MCMILLAN 10-20-75-18 |  | 376.7-381 | 583.1 | 450.2 | 580.6 |  | Chem. And Geo. Lab Ltd. | E77-2806 | 1977-02-05 | 1977-02-08 | 1977-02-18 | DST |  | Other | 429.8 | 450.2 |  |  |  |  | 45.7m mud:18.3m water | 5.72 |  | 4.865 | 5.633 | 1.005 | 16 | 1.33 | 25 | 8.8 | 21 | 1.15 | 25 |  | 2032 |  | 23 | 11 |  |  |  |  | 2599 |  |  | 825 | 93 | 50 |  |  |  | Muddy water.
3 | 100/10-20-075-18W4/00 |  | Drld & ABD | BAYSEL DOME MCMILLAN 10-20-75-18 |  | 108-110.5 | 583.1 | 450.2 | 580.6 |  | Chem. And Geo. Lab Ltd. | E77-2807 | 1977-02-05 | 1977-02-08 | 1977-02-17 | DST |  | Other | 243.8 | 250.5 |  |  |  |  | 91.4m fresh water:30.5m mud | 4.115 |  | 3.21 | 4.025 | 1.004 | 16 | 1.33 | 25 | 8.6 | 22 | 1.67 | 25 |  | 1314 |  | 14 | 7 |  |  |  |  | 1130 |  |  | 1491 | 16 | 53 |  |  |  | Murky water.
1 | 100/11-35-075-18W4/00 |  | Drld & ABD | BAYSEL DOME MCMILLAN 11-35-75-18 |  | 376.7-381 | 599.2 | 459.6 | 595.9 |  | Chem. And Geo. Lab Ltd. | E76-3178-3 | 1976-02-08 | 1976-02-11 |  | DST |  | Bottom | 443.5 | 457.2 |  |  |  |  | 360' mud/water | 11.78 |  | 9.92 | 12.219 | 1.009 | 15.6 | 1.3347 | 25 | 8.7 | 22.2 | 0.545 | 25 | present | 4389 |  | 40 | 56 |  |  |  |  | 5780 |  |  | 1602 | 278 | 74 |  |  |  | Fe: present OH, H2S: nil The water was slightly muddy. The filtrate was colourless
2 | 100/11-35-075-18W4/00 |  | Drld & ABD | BAYSEL DOME MCMILLAN 11-35-75-18 |  | 376.7-381 | 599.2 | 459.6 | 595.9 |  | Chem. And Geo. Lab Ltd. | E76-3179-3 | 1976-02-09 | 1976-02-11 |  | DST |  | Bottom | 243.8 | 270.1 |  |  |  |  | 400' water/mud | 4.35 |  | 3.33 | 4.33 | 1.004 | 15.6 | 1.3335 | 25 | 9.7 | 22.2 | 2.34 | 25 | present | 1605 |  | 10 | 1 |  |  |  |  | 1365 |  |  | 620 | 204 | 525 |  |  |  | Fe: trace OH, H2S: nil The sample consisted of muddy water
1 | 100/05-01-075-19W4/00 |  | Drld & ABD | RENAISSANCE MAX 5-1-75-19 |  | 111.8-127 | 608.2 | 505 | 604.1 |  | AGAT Laboratories | WE14952B | 1994-01-02 | 1994-01-05 | 1994-01-10 | DST |  | Middle | 475 | 479 | [8 empty] | 7.239 | 1 | 25 |  | 25 | 7.3 | 25 | 0.87 | 25 |  | 2420 | 86.8 | 29.3 | 27.8 |  |  | 1.8 |  | 3620 |  |  | 930 | 123 |  |  |  |  | Salinity = 0.66% The Date Received reported as 1/5/1994. The Date Reported recorded as 1/10/1994. The well's abandonment date is 1/4/1994.
3 | 100/05-01-075-19W4/00 |  | Drld & ABD | RENAISSANCE MAX 5-1-75-19 |  | 108-110.5 | 608.2 | 505 | 604.1 |  | AGAT Laboratories | WE14952E | 1994-01-03 | 1994-01-05 | 1994-01-10 | DST |  | Middle | 293 | 297 | [8 empty] | 4.857 | 0.747 | 25 |  | 25 | 8 | 25 | 1.34 | 25 |  | 1580 | 16 | 12.5 | 8.7 |  |  | 1.5 |  | 2000 |  |  | 1220 | 18 |  |  |  |  | Salinity = 0.49% The Date Received reported as 1/5/1994. The Date Reported recorded as 1/10/1994. The well's abandonment date is 1/4/1994.
2 | 100/05-01-075-19W4/00 |  | Drld & ABD | RENAISSANCE MAX 5-1-75-19 |  | 108-110.5 | 608.2 | 505 | 604.1 |  | AGAT Laboratories | WE14952H | 1994-01-03 | 1994-01-05 | 1994-01-10 | DST |  | Middle | 280 | 284 | [8 empty] | 5.471 | 0.873 | 25 |  | 25 | 8 | 25 | 1.15 | 25 |  | 1820 | 18.6 | 23.8 | 9 |  |  | 0.6 |  | 2220 |  |  | 1360 | 18.6 |  |  |  |  | Salinity = 0.46% The Date Received reported as 1/5/1994. The Date Reported recorded as 1/10/1994. The well's abandonment date is 1/4/1994.
3 | 100/13-21-075-19W4/00 |  | ABD Zn GAS | RENAISSANCE MAX 13-21-75-19 |  | 375.9-376.7 | 604.8 | 485 | 600.5 |  | Chem. And Geo. Lab Ltd. | C92-3073-2 | 1992-01-28 | 1992-02-03 | 1992-02-13 | Unkno |  | Separator | 449 | 457.5 | [5 empty] | 109.3 |  | 69.5 | 79.278 | 1.065 | 25 | 1.3509 | 25 | 5.5 | 20 | 0.099 | 25 |  | 1480 | 100 | 15740 | 8304 |  |  |  |  | 53200 |  |  | 117 | 337 |  |  |  |  | Fe: much H2S: nil Yellow coloured filtrate recovered from a sample containing a trace sediment and air oxidized iron
1 | 100/13-21-075-19W4/00 |  | ABD Zn GAS | RENAISSANCE MAX 13-21-75-19 |  | 109-111 | 604.8 | 485 | 600.5 |  | AGAT Laboratories | WE3486F | 1992-01-11 | 1992-01-14 | 1998-01-20 | DST |  | Bottom | 398 | 412 | [8 empty] | 5.398 | 1.001 | 25 |  |  | 9 | 25 | 1.16 | 25 |  | 2000 | 59 | 30.2 | 15.2 |  |  | 18.5 |  | 2480 |  |  | 680 | 30 | 85.5 |  |  |  | Salinity = 0.45% Refractive Index, Ba, Sr, Br, I: Not analyzed OH: Nil H2S: Not detected
2 | 100/13-21-075-19W4/00 |  | ABD Zn GAS | RENAISSANCE MAX 13-21-75-19 |  | 375.9-376.7 | 604.8 | 485 | 600.5 |  | AGAT Laboratories | WE3486C | 1992-01-11 | 1992-01-14 | 1992-01-20 | DST |  | Bottom | 449 | 455 | [8 empty] | 3.231 | 1.006 | 25 |  |  | 8.4 | 25 | 2.84 | 25 |  | 780 | 58.3 | 135 | 20.8 |  |  | 19.2 |  | 350 |  |  | 1710 | 116 | 42 |  |  |  | Salinity = 0.07% Refractive Index, Ba, Sr, Br, I: Not analyzed OH: Nil H2S: Not detected
2 | 100/13-21-075-19W4/03 |  | Cased | RENAISSANCE MAX 13-21-75-19 | NISKU FM | UPPER DEVONIAN (FRASNIAN) | 604.8 | 485 | 600.5 |  | AGAT LABORATORIES | WE3486C | 1992-01-11 | 1992-01-14 | 1992-01-20 | DST |  | DST | 449 | 455.1 | [8 empty] | 3.23 | 1.006 | 25 |  |  | 8.4 | 25 | 2.84 | 25 |  | 780 | 58 | 135 | 21 |  |  | 19.2 |  | 350 |  |  | 1710 | 116 | 42
1 | 100/13-21-075-19W4/03 |  | Cased | RENAISSANCE MAX 13-21-75-19 | BOW ISLAND FM | LOWER CRETACEOUS (MIDDLE TO UPPER ALBIAN) | 604.8 | 485 | 600.5 |  | AGAT LABORATORIES | WE3486F | 1992-01-11 | 1992-01-14 | 1992-01-20 | DST |  | DST | 398 | 411.9 | [8 empty] | 5.4 | 1.001 | 25 |  |  | 8.9 | 25 | 1.16 | 25 |  | 2000 | 59 | 30 | 15 |  |  | 18.5 |  | 2480 |  |  | 680 | 30 | 86
3 | 100/13-21-075-19W4/03 |  | Cased | RENAISSANCE MAX 13-21-75-19 | NISKU FM | UPPER DEVONIAN (FRASNIAN) | 604.8 | 485 | 600.5 |  | CHEMICAL AND GEOLOGICAL LABORATORIES LTD | C92-3073-2 | 1992-01-28 | 1992-02-03 | 1992-02-13 | PROD |  | SEPARATOR | 449 | 457.5 | [5 empty] | 109.3 |  | 69.5 | 79.278 | 1.065 | 25 | 1.35 | 25 | 5.5 | 20 | 0.1 | 25 |  | 1480 | 100 | 15740 | 8304 |  |  |  |  | 53200 |  |  | 117 | 337 |  |  |  |  | YELLOW COL FIL RECOVERED FROM A SAMPLE CONTAINING A TRACE SED AND WIR OXIDIZED IRON.
2 | 100/06-22-075-19W4/00 |  | Drld & ABD | SUNLITE CANPLAC MCMILLAN 6-22-75-19 |  | 375.9-376.7 | 603.2 | 512.1 | 600.2 |  | Energy Resources Conservation Board | CGE73-2899-3 | 1973-02-14 | 1973-02-20 | 1973-02-23 | DST |  | Other | 484.6 | 509 |  |  |  |  | 9.1m mud:131.1m water | 4.38 |  | 4.09 | 4.596 | 1.007 | 16 | 1.33 | 25 | 8.8 | 23 | 1.38 | 20 |  | 1687 |  | 9 | 9 |  |  |  |  | 2080 |  |  | 540 | 156 | 115 |  |  |  | Water cut mud with colorless filtrate. Characteristic of mudfiltrate water.
1 | 100/06-22-075-19W4/00 |  | Drld & ABD | SUNLITE CANPLAC MCMILLAN 6-22-75-19 |  | 111.8-127 | 603.2 | 512.1 | 600.2 |  | Energy Resources Conservation Board | E73-2900-2 | 1973-02-14 | 1973-02-20 | 1973-02-26 | DST |  | Other | 454.2 | 463.3 |  |  |  |  | 12.2m oil-cut mud | 1.4 |  | 1.08 | 1.371 | 1.003 | 16 | 1.33 | 25 | 9.1 | 23 | 6.06 | 25 |  | 453 |  | 4 | 1 |  |  |  |  | 225 |  |  | 320 | 313 | 55
1 | 100/05-23-075-19W4/00 |  | Drld & ABD | RENAISSANCE MAX 5-23-75-19 |  |  | 601.8 | 482 | 598.8 |  | AGAT LABORATORIES | WE2574C | 1990-10-18 | 1990-12-12 | 1990-12-17 | DST |  | DST | 462 | 469 | [15 empty] | 0.69 | 25 | [9 empty] | 4000
2 | 100/05-23-075-19W4/00 |  | Drld & ABD | RENAISSANCE MAX 5-23-75-19 |  |  | 601.8 | 482 | 598.8 |  | AGAT LABORATORIES | WE2619A | 1990-12-22 | 1990-12-31 | 1991-01-02 | PROD |  |  | 471.5 | 472 | [8 empty] | 11.3 | 1.006 | 25 |  |  | 10.1 | 25 | 0.57 | 25 |  | 4390 | 161 | 7 | 3 |  |  | 0.1 |  | 6120 |  |  | 119 | 90 | 441
3 | 100/05-23-075-19W4/00 |  | Drld & ABD | RENAISSANCE MAX 5-23-75-19 |  |  | 601.8 | 482 | 598.8 |  | AGAT LABORATORIES | WE2619B | 1990-12-22 | 1990-12-31 | 1991-01-02 | PROD |  |  | 471.5 | 472 | [8 empty] | 12.7 | 1.004 | 25 |  |  | 8.3 | 25 | 0.54 | 25 |  | 4360 | 57 | 20 | 64 |  |  | 0.1 |  | 6560 |  |  | 1460 | 5 | 137
4 | 100/05-23-075-19W4/00 |  | Drld & ABD | RENAISSANCE MAX 5-23-75-19 |  |  | 601.8 | 482 | 598.8 |  | AGAT LABORATORIES | WE2619C | 1990-12-22 | 1990-12-31 | 1991-01-02 | PROD |  |  | 471.5 | 472 | [8 empty] | 12.5 | 1.004 | 25 |  |  | 8.2 | 25 | 0.54 | 25 |  | 4290 | 57 | 38 | 62 |  |  | 0.1 |  | 6380 |  |  | 1610 |  | 98
1 | 100/16-27-075-19W4/00 |  | Drld & ABD | RENAISSANCE MAX 16-27-75-19 |  | 375.9-376.7 | 596.7 | 480 | 593.1 |  | Chem. And Geo. Lab Ltd. | E92-15966-2 | 1992-12-22 | 1992-12-29 |  | DST |  | Bottom | 439 | 448 |  |  |  |  | 80 m muddy salt water | 7.94 |  | 5.73 | 7.399 | 1.003 | 25 | 1.3338 | 25 | 7.4 | 21 | 0.842 | 25 | present | 2450 | 24 | 101 | 43 |  |  |  |  | 3465 |  |  | 1149 | 167 |  |  |  |  | Fe: present H2S: nil Sample consisted of a pale yellow coloured filtrate recovered from muddy water.
2 | 100/16-27-075-19W4/00 |  | Drld & ABD | RENAISSANCE MAX 16-27-75-19 |  | 375.9-376.7 | 596.7 | 480 | 593.1 |  | CHEMICAL AND GEOLOGICAL LABORATORIES LTD | E92-15966-1 | 1992-12-22 | 1992-12-29 | 1992-12-31 | DST |  | Top | 439 | 448 |  |  |  |  | 80m muddy salt water | [10 empty] | 2.73 | 25 | [18 empty] | Sample consisted of a dark coloured filtrate recovered from watery mud
1 | 100/07-29-075-19W4/00 |  | Drld & ABD | RENAISSNACE MAX 7-29-75-19 |  | 111.8-127 | 601.4 | 486.3 | 598 |  | AGAT Laboratories Ltd. | WE15519C | 1994-01-21 | 1994-01-25 | 1994-01-31 | DST |  | Other | 453 | 457 | [8 empty] | 1.369 | 0.998 | 25 |  |  | 10.1 |  | 4.61 | 25 |  | 495 | 8.6 | 11.7 | 0.3 |  |  |  |  | 275 |  |  | 122 | 246 | 210 |  |  |  | Sample point: top of tool Ba/Sr: not analyzed Br/I: not analyzed OH: nil H2S: not detected The '30 minute' API mud filtrate loss is 16 oml. The above results pertain to the water extracted from the mud. Salinity 0.05%
1 | 100/10-31-075-19W4/00 |  | Drld & ABD | ASHLAND TLI MCMILLAN 10-31-75-19 |  | 375.9-376.7 | 598.6 | 509 | 595.6 |  | Chem. And Geo. Lab Ltd. | E74-382-3 | 1974-03-06 | 1974-03-11 |  | DST |  | Bottom | 453.5 | 462.1 |  |  |  |  | 320' salt water | 11.556 |  | 10.572 | 12.191 | 1.007 | 15.6 | 1.3351 | 25 | 8.6 | 25 | 0.49 | 25 | Much | 4400 |  | 78 | 66 |  |  |  |  | 6125 |  |  | 1274 | 94 | 154 |  | 0 |  | Clear colorless water with app. 90percent sediment and trace hydrocarbons. Fe present
3 | 100/10-31-075-19W4/00 |  | Drld & ABD | ASHLAND TLI MCMILLAN 10-31-75-19 |  | 375.9-376.7 | 598.6 | 509 | 595.6 |  | Chem. And Geo. Lab Ltd. | E74-383-3 | 1974-03-07 | 1974-03-11 |  | DST |  | Bottom | 307.8 | 321.3 |  |  |  |  | 500' water | 5.61 |  | 3.93 | 5.759 | 1.002 | 15.6 | 1.3339 | 25 | 8.9 | 25 | 1.1 | 25 | Trace | 2065 |  | 16 | 22 |  |  |  |  | 2512 |  |  | 891 | 115 | 138 |  | 0 |  | Clear colorless filtrate recovered from muddy water with trace hydrocarbons. Fe trace
2 | 100/10-31-075-19W4/00 |  | Drld & ABD | ASHLAND TLI MCMILLAN 10-31-75-19 |  | 111.8-127 | 598.6 | 509 | 595.6 |  | Chem. And Geo. Lab Ltd. | E74-384-3 | 1974-03-07 | 1974-03-11 | 1974-03-28 | DST |  | Other | 133.3 | 136.9 |  |  |  |  | 26.8m gas-cut mud | 3.44 |  | 2.09 | 3.427 |  |  | 1.33 |  | 9.1 |  | 2.32 |  |  | 1042 |  | 42 | 10 |  |  |  |  | 515 |  |  | 1318 | 362 | 138 |  |  |  | Analysis determined on a clear colorless filtrate rec'd from oilflecked mud
1 | 100/14-04-075-20W4/00 |  | Drld & ABD | HUSKY CHERPETA 14-4-75-20 |  | 111.8-127 | 649.2 | 515.8 | 644.8 |  | AGAT Laboratories | W74130A | 2001-04-23 | 2001-04-23 |  | Unkno |  | Other - PAS File | 514 | 515.8 | [8 empty] | 37.786 | 1.03 | 25 |  | 25 | 6.1 | 25 | 0.18 | 25 |  | 3180 | 1960 | 5800 | 2130 |  |  | 402 |  | 24071 |  |  | 228.8 | 14.3
1 | 100/11-13-075-20W4/00 |  | Drld & ABD | CDN-SUP ET AL FRANCIS 11-13-75-20 |  | 375.9-376.7 | 616.6 | 548.6 | 612.3 |  | Chem. And Geo. Lab Ltd. | E77-2819-3 | 1977-02-01 | 1977-02-08 | 1977-02-16 | DST |  | Other | 491.9 | 496.8 |  |  |  |  | 57.9m mud | 10.31 |  | 9.675 | 10.534 | 1.008 | 16 | 1.34 | 25 | 8.2 | 22 | 0.62 | 25 |  | 3694 |  | 124 | 31 |  |  |  |  | 5040 |  |  | 1582 | 58 | 5 |  |  |  | Muddy water.
3 | 100/11-13-075-20W4/00 |  | Drld & ABD | CDN-SUP ET AL FRANCIS 11-13-75-20 |  | 111.8-127 | 616.6 | 548.6 | 612.3 |  | Chem. And Geo. Lab Ltd. | E77-2820-3 | 1977-02-03 | 1977-02-08 | 1977-02-16 | DST |  | Other | 487.7 | 491.9 |  |  |  |  | 114.3m fresh water:13.7m mud | 14.685 |  | 13.945 | 14.928 | 1.011 | 16 | 1.34 | 25 | 7.5 | 22 | 0.41 | 25 |  | 5273 |  | 155 | 76 |  |  |  |  | 7520 |  |  | 1875 | 29 |  |  |  |  | Clear colorless water with thin layer sediment.
2 | 100/11-13-075-20W4/00 |  | Drld & ABD | CDN-SUP ET AL FRANCIS 11-13-75-20 |  | 108-110.5 | 616.6 | 548.6 | 612.3 |  | Chem. And Geo. Lab Ltd. | E77-2821-3 | 1977-02-03 | 1977-02-08 | 1977-02-18 | DST |  | Other | 310.3 | 314.6 |  |  |  |  | 156.1m fresh water:9.1m mud | 7.07 |  | 6.355 | 7.102 | 1.007 | 16 | 1.33 | 25 | 8.7 | 22 | 1.03 | 25 |  | 2583 |  | 49 | 9 |  |  |  |  | 3560 |  |  | 891 | 10 |  |  |  |  | Murky water.
1 | 100/06-21-075-20W4/00 |  | Drld & ABD | PACIFIC AMADOU 6-21-75-20 |  | 375.9-376.7 | 623.9 | 547.1 | 621.5 |  | Chem. And Geo. Lab Ltd. | E75-7190-4 | 1975-03-19 | 1975-03-24 |  | DST |  | Bottom | 518.2 | 531.9 |  |  |  |  | 310' mud, 320' mud/water | 10.705 |  | 9.84 | 5.27 |  |  | 1.3348 | 25 | 8.1 | 21.1 | 0.633 | 25 | present | [8 empty] | 5270 | [8 empty] | Fe: present H2S: nil The sample consisted of water with approx 15% mud present
2 | 100/06-21-075-20W4/00 |  | Drld & ABD | PACIFIC AMADOU 6-21-75-20 |  | 375.9-376.7 | 623.9 | 547.1 | 621.5 |  | Chem. And Geo. Lab Ltd. | E75-7191-3 | 1975-03-20 | 1975-03-24 |  | DST |  | Bottom | 481.6 | 493.8 |  |  |  |  | 130' mud | 4.44 |  | 2.18 | 1.07 |  |  | 1.3336 | 25 | 8.6 | 21.1 | 2.43 | 25 | much | [8 empty] | 1070 | [8 empty] | Fe: present H2S: nil Water recovered from mud.
1 | 100/10-32-075-20W4/00 |  | Susp GAS | PEOC CHERP 10-32-75-20 |  |  | 623 | 478.5 | 619 |  | Core Lab Canada Ltd. | 7011-4223 |  | 1974-04-05 | 1974-04-15 | PROD |  | Stock Tank | [10 empty] | 8.738 | 1.007 | 15.6 | 1.3332 | 25 | 7.9 |  | 0.748 | 25 |  | 3022 |  | 93 | 42 |  |  |  |  | 4064 |  |  | 1503 | 14 |  |  |  |  | Test intervals not reported Fe trace H2S absent
2 | 100/10-35-075-20W4/00 |  | Drld & ABD | RENAISSANCE CHERPETA 10-35-75-20 |  | 111.8-127 | 614.9 | 505 | 610.1 |  | AGAT Laboratories | WE15385D | 1994-01-16 | 1994-01-21 | 1994-01-27 | Unkno |  | Other | 459 | 478 |  |  |  |  | 175 m of drilling mud and water |  |  |  | 3.274 | 0.999 | 25 |  | 25 | 8.8 | 25 | 2.12 | 25 |  | 1150 | 24.1 | 25 | [5 empty] | 1280 |  |  | 595 | 125 | 75 |  |  |  | Sample Point: BHS The 30 minute API mud filtrate loss is 11.0mL. The above results pertain to the water extracted from the mud. Salinity = 0.23% DST: #3; BHS: #240; Opening Pressure: 0 kPa; Recovery: 1000 mL mud
1 | 100/10-35-075-20W4/00 |  | Drld & ABD | RENAISSANCE CHERPETA 10-35-75-20 |  | 108-110.5 | 614.9 | 505 | 610.1 |  | AGAT Laboratories | WE15385H | 1994-01-16 | 1994-01-21 | 1994-01-27 | DST |  | DHS | 328 | 334 |  |  |  |  | 130 m of Drilling Mud |  |  |  | 3.746 | 0.998 | 25 |  | 25 | 8.8 | 25 | 1.79 | 25 |  | 1260 | 24.9 | 22.7 | 2.7 |  |  | 0.1 |  | 1550 |  |  | 679 | 102 | 105 |  |  |  | The 30 minute API mud filtrate loss is 12.0 mL. The above results pertain to the water extracted from the mud. Salinity = 0.28%
1 | 100/11-02-075-21W4/00 |  | Drld & ABD | SULPETRO ET AL FAWCETT 11-2-75-21 |  | 101-101.5 | 679.4 | 598 | 676.4 |  | Chem. And Geo. Lab Ltd. | C82-14266-1 | 1982-03-06 | 1982-03-17 | 1982-04-14 | DST |  | Top | 335 | 340 |  |  |  |  | 75.0m water:75.0m water-cut mud | 3.66 |  | 2.384 | 3.036 | 0.997 | 25 | 1.333 | 25 | 8.6 | 24 | 1.84 | 25 | present | 985 | 27 | 31 | 1 |  |  |  |  | 363 |  |  | 1334 | 295 |  |  |  |  | fe present h2s nil Pale yellow coloured filtrate recovered from watery mud
7 | 100/11-02-075-21W4/00 |  | Drld & ABD | SULPETRO ET AL FAWCETT 11-2-75-21 |  | 375.9-376.7 | 679.4 | 598 | 676.4 |  | Chem. And Geo. Lab Ltd. | C82-14267-4 | 1982-03-07 | 1982-03-17 | 1982-04-14 | DST |  | Other | 577 | 586 |  |  |  |  | 20.0m mud:200.0m water | 16.23 |  | 15.76 | 16.674 | 1.009 | 25 | 1.3354 | 25 | 8.2 | 23 | 0.36 | 25 | present | 5725 | 70 | 178 | 100 |  |  |  |  | 9040 |  |  | 1470 | 91 |  |  |  |  | fe present h2s nil Pale yellow coloured filtrate recovered from a sample contianing a trace sediment.
4 | 100/11-02-075-21W4/00 |  | Drld & ABD | SULPETRO ET AL FAWCETT 11-2-75-21 |  | 108-110.5 | 679.4 | 598 | 676.4 |  | Chem. And Geo. Lab Ltd. | C82-14268-4 | 1982-03-07 | 1982-03-17 | 1982-04-14 | DST |  | Bottom | 388 | 392 |  |  |  |  | 25.0m mud:70.0m water | 8.192 |  | 7.784 | 8.6 | 1.001 | 25 | 1.334 | 25 | 8.6 | 24 | 0.636 | 25 | trace | 3046 | 27 | 32 | 32 |  |  |  |  | 4620 |  |  | 687 | 28 | 128 |  |  |  | fe present h2s nil pale yellow coloured filtrate recovered from a sample contianing a trace sediment.
5 | 100/11-02-075-21W4/00 |  | Drld & ABD | SULPETRO ET AL FAWCETT 11-2-75-21 |  | 108-110.5 | 679.4 | 598 | 676.4 |  | CHEMICAL AND GEOLOGICAL LABORATORIES LTD | C82-14268-2 | 1982-03-07 | 1982-03-17 | 1982-04-14 | DST |  | Top | 388 | 392 | [15 empty] | 1.2 | 25 | [18 empty] | Pale yellow coloured filtrate recovered from watery mud.
2 | 100/11-02-075-21W4/00 |  | Drld & ABD | SULPETRO ET AL FAWCETT 11-2-75-21 |  | 101-101.5 | 679.4 | 598 | 676.4 |  | CHEMICAL AND GEOLOGICAL LABORATORIES LTD | C82-14266-3 | 1982-03-06 | 1982-03-17 | 1982-04-14 | DST |  | Bottom | 335 | 340 | [15 empty] | 3.09 | 25 | [18 empty] | Pale yellow coloured filtrate recovered from watery mud.
3 | 100/11-02-075-21W4/00 |  | Drld & ABD | SULPETRO ET AL FAWCETT 11-2-75-21 |  | 101-101.5 | 679.4 | 598 | 676.4 |  | CHEMICAL AND GEOLOGICAL LABORATORIES LTD | C82-14266-2 | 1982-03-06 | 1982-03-17 | 1982-04-14 | DST |  | Middle | 335 | 340 | [15 empty] | 2.35 | 25 | [18 empty] | Pale yellow coloured filtrate recovered from watery mud.
6 | 100/11-02-075-21W4/00 |  | Drld & ABD | SULPETRO ET AL FAWCETT 11-2-75-21 |  | 108-110.5 | 679.4 | 598 | 676.4 |  | CHEMICAL AND GEOLOGICAL LABORATORIES LTD | C82-14268-3 | 1982-03-07 | 1982-03-17 | 1982-04-14 | DST |  | Middle | 388 | 392 | [15 empty] | 0.666 | 25 | [18 empty] | Pale yellow coloured filtrate recovered from a sample containing a trace sediment.
8 | 100/11-02-075-21W4/00 |  | Drld & ABD | SULPETRO ET AL FAWCETT 11-2-75-21 |  | 375.9-376.7 | 679.4 | 598 | 676.4 |  | CHEMICAL AND GEOLOGICAL LABORATORIES LTD | C82-14267-2 | 1982-03-07 | 1982-03-17 | 1982-04-14 | DST |  | Top | 577 | 586 | [15 empty] | 0.392 | 25 | [18 empty] | Pale yellow coloured filtrate recovered from a sample containing a trace sediment.
9 | 100/11-02-075-21W4/00 |  | Drld & ABD | SULPETRO ET AL FAWCETT 11-2-75-21 |  | 375.9-376.7 | 679.4 | 598 | 676.4 |  | CHEMICAL AND GEOLOGICAL LABORATORIES LTD | C82-14267-3 | 1982-03-07 | 1982-03-17 | 1982-04-14 | DST |  | Middle | 577 | 586 | [15 empty] | 0.414 | 25 | [18 empty] | Pale yellow coloured filtrate recovered from a sample containing a trace sediment.
1 | 100/15-02-075-21W4/00 |  | ABD Zn GAS | HUSKY MANNY 15-2-75-21 | GRAND RAPIDS FM | LOWER CRETACEOUS (ALBIAN) | 677.1 | 575 | 673.1 |  | CORE LABORATORIES CANADA LTD | A700081-E13891 | 2006-12-22 |  | 2007-01-16 | PROD |  | OTHER | 386 | 387 | [7 empty] | 8.08 | 7.87 | 1 | 25 | 1.33 | 21 | 8.1 | 25 | 0.72 | 25 |  | 3160 | 22 | 26 | 21 | 1.3 | 3.5 | 0.2 |  | 4100 |  |  | 1030
1 | 100/15-02-075-21W4/02 |  | ABD GAS | HUSKY MANNY 15-2-75-21 |  | 108-110.5 | 677.1 | 575 | 673.1 |  | Maxai | A700081-E13891 | 2006-12-22 | 2007-01-16 |  | Unkno |  | Other | 386 | 387 | [7 empty] | 8.08 | 8.364 | 1 | 25 | 1.33 | 21 | 8.1 | 25 | 0.72 | 25 |  | 3160 | 21.9 | 26.1 | 21.1 | 1.3 | 3.5 | 0.2 |  | 4100 |  |  | 1030 |  |  |  | 0
1 | 100/10-20-075-21W4/00 |  | Drld & ABD | B.A. MARTEN HILLS 10-20-75-21 |  | 382.6-383.4 | 667.2 | 1083.6 | 663.9 |  | Chem. And Geo. Lab Ltd. | E66-456 |  |  |  | DST |  | Above Tool | 360 | 366.1 |  |  |  |  | 480' muddy water | 3.99 |  | 3.29 | 4.501 | 1.003 | 15.6 | 1.3375 | 25 | 8.5 | 23.6 | 1.75 | 20 |  | 1559 |  | 17 | 4 |  |  |  |  | 1690 |  |  | 1090 | 99 | 42 |  |  |  | Sample point: 5' above tool Fe - Nil General characteristics indicate filtrate water
2 | 100/10-20-075-21W4/00 |  | Drld & ABD | B.A. MARTEN HILLS 10-20-75-21 |  | 372.2-375.2 | 667.2 | 1083.6 | 663.9 |  | British American Oil Co. | W-141-66 | 1966-02-19 |  | 1966-03-11 | DST |  | Other | 554.7 | 559.3 |  |  |  |  | 36.6m mud-cut water:170.7m salt water |  |  |  | 7.296 | 1.007 | 16 |  |  | 7.4 |  | 0.76 | 25 |  | 2609 |  | 68 | 36 |  |  |  |  | 3749 |  |  | 739 | 95
1 | 100/06-28-075-21W4/00 |  | Cased | SIGNALTA MANNY 6-28-75-21 |  | 101.5-102.5 | 677.2 | 565.5 | 674 |  | AGAT Laboratories | WE2839C | 1991-03-07 | 1991-03-11 | 1991-03-15 | DST |  | Other | 363 | 375 |  |  |  |  | 42m |  |  |  | 2.683 | 0.996 | 25 |  | 25 | 9.2 | 25 | 0.56 | 25 |  | 820 | 7.2 | 36 | 3.6 |  |  | 7.1 |  | 526 |  |  | 790 | 328 | 165 |  |  |  | The 30 minute api mud filtrate loss is 8.5 mls. The above resultspertain to the water extracted from the mud salinity = 0.10percent
1 | 100/07-29-075-21W4/00 |  | Drld & ABD | HUSKY FAWCETT 7-29-75-21 |  | 101-101.5 | 681.2 | 629 | 677.2 |  | Chem. And Geo. Lab Ltd. | E97-18941-07 | 1997-01-12 | 1997-01-13 | 1997-01-27 | DST |  | DHS | 339 | 348 |  |  |  |  | 139 m | 1.08 |  | 0.81 | 1.229 | 1.001 | 25 | 1.3331 | 25 | 8.7 | 22 | 5.71 | 25 |  | 391 | 7 | 10 | 2 |  |  |  |  | 225 |  |  | 417 | 119 | 58 |  | 0 |  | Fe - Trace Analysis performed on a colorless filtrate recovered from water containing sediment. The downhole sampler was received with atmospheric pressure at ambient temperature. It contained 1.4 litres of water containing sediment.
1 | 100/12-31-075-21W4/00 |  | Susp GAS | HUSKY MANNY 12-31-75-21 |  | 111.8-127 | 705 | 605 | 700.6 |  | Core Laboratories | 0523-52136-2003-8 | 2003-01-30 | 2003-02-26 |  | Unkno |  | Separator | 590 | 597 | [8 empty] | 3.29 | 0.959 | 15.6 | 1.341 | 20 | 8.5 |  | 3.48 | 25 |  | 1075 | 72 | 85.7 | 6.8 |  |  |  |  | 1282.3 |  |  | 674.3 | 73.3 | 20.6 |  |  |  | N.D.- Not Detected. Hydrocarbon present in sample (refer to Specific Gravity).
1 | 100/12-31-075-21W4/02 |  | Susp GAS | HUSKY MANNY 12-31-75-21 | MCMURRAY FM | LOWER CRETACEOUS (LATE BARREMIAN TO APTIAN) | 705 | 605 | 700.6 |  | CORE LABORATORIES CANADA LTD | 523-52136-2003-8 | 2003-01-30 |  | 2003-02-26 | PROD |  | SEPARATOR | 590 | 597 | [8 empty] | 3.29 | 0.959 | 15.6 | 1.34 | 20 | 8.5 |  | 3.48 | 25 |  | 1075 | 72 | 86 | 7 |  |  |  |  | 1282 |  |  | 674 | 73 | 21
1 | 100/11-10-075-22W4/00 |  | Drld & ABD | B.A. MARTEN HILLS 11-10-75-22 |  | 542-4570 | 656.8 | 1665.1 | 652.9 |  | British American Oil Co. | W-139-66 | 1966-02-23 |  |  | DST |  | Other | 606.6 | 612.6 |  |  |  |  | 275' fresh water & 800' salt water |  |  |  | 15 | 1.013 | 15.6 |  |  | 7.2 |  | 0.37 | 25 |  | 5335 |  | 243 | 112 |  |  |  |  | 8520 |  |  | 751 | 39 |  |  |  |  | Sample point: Drill H2S - Positive Nisku formation water in this area has a TDS of over 170,000 mg/l.
2 | 100/11-10-075-22W4/00 |  | Drld & ABD | B.A. MARTEN HILLS 11-10-75-22 |  | 542-4570 | 656.8 | 1665.1 | 652.9 |  | British American Oil Co. | W-214-66 | 1966-03-10 | 1966-03-28 |  | DST |  | Other | 1412.7 | 1424.3 |  |  |  |  | 10' of drilling fluid |  |  |  | 205.668 | 1.139 | 15.6 |  |  | 6.6 |  | 0.047 | 25 |  | 80029 |  | 472 | 27 |  |  |  |  | 122000 |  |  | 80 | 3060 |  |  |  |  | Sample point: Drill Pipe
3 | 100/11-10-075-22W4/00 |  | Drld & ABD | B.A. MARTEN HILLS 11-10-75-22 |  | 542-4570 | 656.8 | 1665.1 | 652.9 |  | British American Oil Co. | W-217-66 | 1966-03-20 |  |  | DST |  | Other | 1426.2 | 1431.3 |  |  |  |  | 2' salty muddy water |  |  |  | 304.221 | 1.207 | 15.6 |  |  | 5.9 |  |  |  |  | 106173 |  | 8420 | 2780 |  |  |  |  | 186300 |  |  | 32 | 516 |  |  |  |  | Sample point: Drill Pipe Insufficient data for proper comparison of analysis.
1 | 100/11-20-075-22W4/00 |  | Drld & ABD | PARAMOUNT ET AL ROCK 11-20-75-22 |  | 373.5-376.7 | 654.7 | 624.2 | 651.7 |  | Chem. And Geo. Lab Ltd. | E77-3523-2 | 1977-02-22 | 1977-02-25 |  | DST |  | Middle | 542.5 | 551.1 |  |  |  |  | 495' m/sw | 13.805 |  | 11.245 | 14.037 | 1.012 | 15.6 | 1.3352 | 25 | 8.1 | 22.2 | 0.487 | 25 | present | 5009 |  | 136 | 52 |  |  |  |  | 7110 |  |  | 1711 | 19 |  |  |  |  | Fe: present Co3, OH: nil H2S: nil The sample consisted of murky water
4 | 100/11-20-075-22W4/00 |  | Drld & ABD | PARAMOUNT ET AL ROCK 11-20-75-22 |  | 111.8-127 | 654.7 | 624.2 | 651.7 |  | Chem. And Geo. Lab Ltd. | E77-3524-2 | 1977-02-23 | 1977-02-25 | 1977-03-07 | DST |  | Middle | 174.7 | 180.2 |  |  |  |  | 214.9m salt water:27.4m water-cut mud | 15.45 |  | 14.43 | 14.862 | 1.013 | 15.6 | 1.3355 | 25 | 7.8 | 22.8 | 0.44 | 25 | present | 5523 |  | 167 | 65 |  |  |  |  | 8840 |  |  | 203 | 64 |  |  |  |  | Fe: present Co3, OH: nil H2S: nil
5 | 100/11-20-075-22W4/00 |  | Drld & ABD | PARAMOUNT ET AL ROCK 11-20-75-22 |  | 373.5-376.7 | 654.7 | 624.2 | 651.7 |  | Chem. And Geo. Lab Ltd. | E77-3525-3 | 1977-02-23 | 1977-02-25 |  | DST |  | Bottom | 367.3 | 390.1 |  |  |  |  | 540' sw/m | 5.04 |  | 4.06 | 1.85 |  |  | 1.3337 | 25 | 9.6 | 22.8 | 1.62 | 25 | much | [8 empty] | 1850 | [8 empty] | Fe: much H2S: nil Water recovered from mud characteristic of mud filtrate water.
2 | 100/11-20-075-22W4/00 |  | Drld & ABD | PARAMOUNT ET AL ROCK 11-20-75-22 |  | 373.5-376.7 | 654.7 | 624.2 | 651.7 |  | CHEMICAL AND GEOLOGICAL LABORATORIES LTD | E77-3523-1 | 1977-02-22 | 1977-02-25 |  | DST |  | Top | 542.5 | 551.1 |  |  |  |  | 495' m/sw | [10 empty] | 1.21 | 25 | [18 empty] | Muddy water
3 | 100/11-20-075-22W4/00 |  | Drld & ABD | PARAMOUNT ET AL ROCK 11-20-75-22 |  | 373.5-376.7 | 654.7 | 624.2 | 651.7 |  | CHEMICAL AND GEOLOGICAL LABORATORIES LTD | E77-3523-3 | 1977-02-22 | 1977-02-25 |  | DST |  | Bottom | 542.5 | 551.1 |  |  |  |  | 495' m/sw | [10 empty] | 0.537 | 25 | [18 empty] | Mud sample
6 | 100/11-20-075-22W4/00 |  | Drld & ABD | PARAMOUNT ET AL ROCK 11-20-75-22 |  | 373.5-376.7 | 654.7 | 624.2 | 651.7 |  | CHEMICAL AND GEOLOGICAL LABORATORIES LTD | E77-3524-1 | 1977-02-23 | 1977-02-25 |  | DST |  | Top | 573 | 591.3 |  |  |  |  | 795' sw/m | [10 empty] | 1.28 | 25 | [18 empty] | Watery mud
7 | 100/11-20-075-22W4/00 |  | Drld & ABD | PARAMOUNT ET AL ROCK 11-20-75-22 |  | 373.5-376.7 | 654.7 | 624.2 | 651.7 |  | CHEMICAL AND GEOLOGICAL LABORATORIES LTD | E77-3524-3 | 1977-02-23 | 1977-02-25 |  | DST |  | Bottom | 573 | 591.3 |  |  |  |  | 795' sw/m | [10 empty] | 0.44 | 25 | [18 empty] | Mud sample
1 | 100/07-26-075-22W4/00 |  | Drld & ABD | CHEVRON ET AL ROCK 7-26-75-22 |  | 373.5-376.7 | 685.8 | 611.1 | 682.4 |  | Chem. And Geo. Lab Ltd. | E74-4019-2 | 1974-01-08 | 1974-01-09 |  | DST |  | Other | 580.9 | 585.8 |  |  |  |  | 70' mud | 3.045 |  | 2.375 | 2.885 | 1.003 | 15.6 | 1.3332 | 25 | 8.5 | 20.6 | 2.41 | 25 | Present | 1011 |  | 9 | 4 |  |  |  |  | 1114 |  |  | 502 | 245 |  |  | 0 |  | 70 percent mud and 30 percent light brown free water. Characteristic of mud filtrate water. Fe trace CO3 trace Sample obtained from: top of tool
2 | 100/07-26-075-22W4/00 |  | Drld & ABD | CHEVRON ET AL ROCK 7-26-75-22 |  | 373.5-376.7 | 685.8 | 611.1 | 682.4 |  | CHEMICAL AND GEOLOGICAL LABORATORIES LTD | E74-4019-1 | 1974-01-08 | 1974-01-09 |  | DST |  | Other | 580.9 | 585.8 |  |  |  |  | 70' mud | [10 empty] | 2.43 | 25 | [18 empty] | Sample obtained from: top of fluid 70% mud, 30 % light brown free water.
1 | 100/11-32-075-22W4/00 |  | Drld & ABD | PARAMOUNT ET AL DROWNED 11-32-75-22 |  | 373.5-376.7 | 684.6 | 627.9 | 682.1 |  | CHEMICAL AND GEOLOGICAL LABORATORIES LTD | D78-4931-3 | 1978-01-31 | 1978-02-03 |  | DST |  | Bottom | 481.6 | 489.2 | [8 empty] | 8.947 | 1.007 | 15.6 | 1.3344 | 25 | 8.7 | 21.1 | 0.745 | 25 | trace | 3325 |  | 24 | 15 |  |  |  |  | 4565 |  |  | 834 | 119 | 65 |  |  |  | H2S: Nil Fe: Trace the sample consisted of muddy water with a scum of hydrocarbon
2 | 100/11-32-075-22W4/00 |  | Drld & ABD | PARAMOUNT ET AL DROWNED 11-32-75-22 |  | 373.5-376.7 | 684.6 | 627.9 | 682.1 |  | CHEMICAL AND GEOLOGICAL LABORATORIES LTD | D78-4931-2 | 1978-01-31 | 1978-02-03 |  | DST |  | Middle | 481.6 | 489.2 | [15 empty] | 0.751 | 25 | [18 empty] | clear water with a thin layer of sediment
3 | 100/11-32-075-22W4/00 |  | Drld & ABD | PARAMOUNT ET AL DROWNED 11-32-75-22 |  | 373.5-376.7 | 684.6 | 627.9 | 682.1 |  | CHEMICAL AND GEOLOGICAL LABORATORIES LTD | D78-4931-1 | 1978-01-31 | 1978-02-03 |  | DST |  | Top | 481.6 | 489.2 | [15 empty] | 3.26 | 25 | [18 empty] | muddy water with a trace of hydrocarbon
1 | 100/10-33-075-22W4/00 |  | Drld & ABD | CHEVRON ET AL ROCK 10-33-75-22 |  | 373.5-376.7 | 672.4 | 603.5 | 669 |  | Energy Resources Conservation Board | CGE73-2371-1 | 1973-01-17 | 1973-01-23 |  | DST |  | Other | 374 | 381 |  |  |  |  | 40' oil / mud; 220' oil /water | 3.568 |  | 2.2 | 4.073 | 1.005 | 15.6 | 1.3338 | 25 | 8.5 | 21.7 | 2.48 | 20 | present | 1333 |  | 15 | 4 |  |  |  |  | 1138 |  |  | 1450 | 99 | 34 |  |  |  | Sample consisted of muddy water with colorless filtrate. Sample point: Top of tool Fe present; oh; h2s nil
3 | 100/13-04-075-23W4/00 |  | Drld & ABD | ATCOR MARTENHILLS 13-4-75-23 |  | 111-112 | 695 | 615 | 691.7 |  | Chemex Labs (Alberta) Ltd. | 91-13590-02 | 1992-02-05 | 1992-02-10 | 1992-02-18 | Unkno |  | Bottom | 606 | 607.5 | [7 empty] | 149.01 | 159.356 | 1.038 | 21 | 1.366 | 25 | 6.9 | 25 | 0.151 | 25 |  | 53600 | 8300 | 89 | 590 |  |  | 16 |  | 95700 |  |  | 890 | 171 |  |  |  |  | Sample point: bottom of separator Co3 = <1 oh = <1 H2S: absent Total Hardness as CaC03 2652 mg/L Total Alkalinity as CaC03 729 mg/L
1 | 100/13-04-075-23W4/00 |  | Drld & ABD | ATCOR MARTENHILLS 13-4-75-23 |  | 111-112 | 695 | 615 | 691.7 |  | AGAT Laboratories | WE3509A | 1992-01-20 | 1992-01-21 | 1992-01-24 | DST |  | Bottom Hole Sampler | 583 | 589 |  |  |  |  | 132m gasified water |  |  |  | 0.658 | 0.995 | 25 |  | 25 | 8.7 | 25 | 10.47 | 25 |  | 205 | 5 | 4 | 0.6 |  |  | 0.7 |  | 56 |  |  | 250 | 113 | 24 |  |  |  | Ba/Sr: not analyzed Br/I: not analyzed OH: nil H2S: not detected Salinity 0.01%
2 | 100/13-04-075-23W4/00 |  | Drld & ABD | ATCOR MARTENHILLS 13-4-75-23 |  | 111-112 | 695 | 615 | 691.7 |  | AGAT Laboratories Ltd. | WE3509E | 1992-01-20 | 1992-01-21 | 1992-01-24 | DST |  | Bottom Hole Sampler | 605 | 609 | [8 empty] | 4.04 | 1 | 25 |  |  | 8.6 | 25 | 1.55 | 25 |  | 1280 | 38 | 94.1 | 10.8 |  |  | 1.2 |  | 1520 |  |  | 848 | 128 | 120 |  |  |  | Ba/Sr: not analyzed Br/I: not analyzed OH: nil H2S: not detected The '30 minute API mud filtrate lossis 47ml. The above results pertain to the water extracted from the mud. Salinity = 0.28%
1 | 100/02-05-075-23W4/00 |  | Susp GAS | HUSKY ET AL MARTEN HILLS 2-5-75-23 |  | 108-110.5 | 717.6 | 632 | 717.5 |  | AGAT Laboratories | WE47728B | 2000-01-19 | 2000-02-04 |  | Unkno |  | Other - PAS File | 500.5 | 502 | [8 empty] | 0.501 | 0.99 | 25 |  | 25 | 6.8 | 25 | 11.98 | 25 |  | 57 | 7.7 | 47.4 | 5 |  |  | 61 |  | 39.4 |  |  | 228.8 | 54.9
1 | 100/02-05-075-23W4/02 |  | Susp GAS | HUSKY ET AL MARTEN HILLS 2-5-75-23 | BOW ISLAND FM | LOWER CRETACEOUS (MIDDLE TO UPPER ALBIAN) | 717.6 | 632 | 717.5 |  | CORE LABORATORIES CANADA LTD | WE47728B | 2000-01-19 |  | 2000-02-04 | PROD |  | OTHER | 500.5 | 502 | [8 empty] | 0.51 | 0.99 | 25 |  | 25 | 6.8 | 25 | 11.98 | 25 |  | 57 | 8 | 47 | 5 |  |  | 61 |  | 39 |  |  | 229 | 55
1 | 100/06-08-075-23W4/00 |  | Drld & ABD | PAN AM V-2 MARTEN HILLS 6-8-75-23 |  | 111-112 | 704.4 | 637 | 700.7 |  | Chem. And Geo. Lab Ltd. | CGE69-8912-4 | 1969-01-16 |  | 1969-01-23 | DST |  | Other | 591.3 | 606.6 |  |  |  |  | 82.3m water-cut mud | 13.532 |  | 12.708 | 13.875 | 1.013 | 16 | 1.3356 | 25 | 7.8 | 26 | 0.567 | 20 |  | 4990 |  | 150 | 77 |  |  |  |  | 7520 |  |  | 1110 | 28 |  |  |  |  | Colorless water filtered from oil cut muddy water.
2 | 100/06-08-075-23W4/00 |  | Drld & ABD | PAN AM V-2 MARTEN HILLS 6-8-75-23 |  | 111-112 | 704.4 | 637 | 700.7 |  | Chem. And Geo. Lab Ltd. | CGE69-8913-4 | 1969-01-18 |  |  | DST |  | Other | 607.8 | 618.1 |  |  |  |  | 73.2m salt water | 18.736 |  | 17.784 | 19.204 | 1.016 | 16 | 1.3364 | 25 | 7.4 | 26 | 0.423 | 20 |  | 6905 |  | 237 | 112 |  |  |  |  | 10620 |  |  | 1320 | 10 |  |  |  |  | Colorless water filtered from muddy water. Water deposited iron oxide after filtration.
3 | 100/06-08-075-23W4/00 |  | Drld & ABD | PAN AM V-2 MARTEN HILLS 6-8-75-23 |  | 111-112 | 704.4 | 637 | 700.7 |  | Chem. And Geo. Lab Ltd. | CGE69-9004-1 | 1969-01-23 |  | 1969-01-30 | PROD |  | Flareline | 180.8 | 181.5 | [5 empty] | 18.96 |  | 16.128 | 17.543 | 1.014 | 15.6 | 1.3365 | 22.2 | 7.1 | 24.4 | 0.434 | 20 |  | 5594 |  | 776 | 209 |  |  |  |  | 10100 |  |  | 820 | 44 |  |  |  |  | Colorless water with some sediment. Filtered water deposited iron oxide. H2S: Nil
4 | 100/06-08-075-23W4/00 |  | Drld & ABD | PAN AM V-2 MARTEN HILLS 6-8-75-23 |  | 111-112 | 704.4 | 637 | 700.7 |  | Chem. And Geo. Lab Ltd. | CGE69-9004-2 | 1969-01-27 |  | 1969-01-30 | PROD |  | Wellhead | 181.5 | 182.5 | [5 empty] | 19.092 |  | 18.016 | 19.212 | 1.015 | 15.6 | 1.3367 | 22.2 | 7.5 | 24.4 | 0.409 | 20 |  | 6872 |  | 289 | 111 |  |  |  |  | 10720 |  |  | 1200 | 20 |  |  |  |  | Colorless water with some sediment.
1 | 100/03-09-075-23W4/00 |  | Drld & ABD | ULSTER MARTEN HILLS 3-9-75-23 |  | 101-101.5 | 689.8 | 608.5 | 686.6 |  | Unknown | 5385-W1 | 1988-03-22 | 1988-03-25 |  | DST |  | Other | 367 | 372 |  |  |  |  | 1.0m clean oil:34.0m mud- and oil-cut water:30.0m oil-cut wa |  |  |  | 3.014 |  |  | 1.35 | 25 | 8.8 | 25 | 2.86 | 25 |  | 950 | 15 | 9 | 6 |  |  | 9 | 4 | 666 |  | 1 | 1080 | 67 | 207 |  |  |  | ;alkalinity = 1231.00;hardness = 60.00
1 | 100/04-11-075-23W4/00 |  | Drld & ABD | HUSKY MARTEN HILLS 4-11-75-23 |  | 111-112 | 726.4 | 658 | 723.4 |  | AGAT Laboratories | WE35585A | 1999-02-07 | 1999-02-09 | 1999-02-18 | DST |  | Other | 621.3 | 625 |  |  |  |  | Sp: 1 |  |  |  | 5.619 | 1.005 | 25 |  | 25 | 7.6 | 25 | 1.25 | 25 |  | 1890 | 19.1 | 108 | 14.7 |  |  | 2 |  | 1710 |  |  | 1240 | 635 |  |  |  |  | Trc+= less than 0.1 n.d. = not detected nil= 0.0 trc*= less than 0.001 n.a.= not analyzed ba; sr; br; and i = n.a. Co3 and oh = nil refractive index = n.a.
2 | 100/04-11-075-23W4/00 |  | Drld & ABD | HUSKY MARTEN HILLS 4-11-75-23 |  | 111-112 | 726.4 | 658 | 723.4 |  | AGAT Laboratories | WE35585B | 1999-02-07 | 1999-02-09 | 1999-02-18 | DST |  | Other | 621.3 | 625 |  |  |  |  | Sp: 2 |  |  |  | 6.27 | 1.006 | 25 |  | 25 | 7.5 | 25 | 1.06 | 25 |  | 2130 | 22.3 | 137 | 17 |  |  | 1.4 |  | 2220 |  |  | 1100 | 642 |  |  |  |  | Trc+= less than 0.1 n.d. = not detected nil= 0.0 trc*= less than 0.001 n.a. = not analyzed ba; sr; br; and i = n.a. Co3 and oh = nil refractive index = n.a.
3 | 100/04-11-075-23W4/00 |  | Drld & ABD | HUSKY MARTEN HILLS 4-11-75-23 |  | 111-112 | 726.4 | 658 | 723.4 |  | AGAT Laboratories | WE35585C | 1999-02-07 | 1999-02-09 | 1999-02-18 | DST |  | Other | 621.3 | 625 |  |  |  |  | Sp: 3 |  |  |  | 11.943 | 1.002 | 25 |  | 25 | 7.5 | 25 | 0.54 | 25 |  | 4310 | 61.5 | 152 | 51.5 |  |  | 3.7 |  | 5910 |  |  | 1130 | 324 |  |  |  |  | Trc+= less than 0.1 n.d. = not detected nil=0.0 trc*= less than 0.001 n.a.= not analyzed ba; sr; br; and i = n.a. Co3 and oh = nil refractive index = n.a.
4 | 100/04-11-075-23W4/00 |  | Drld & ABD | HUSKY MARTEN HILLS 4-11-75-23 |  | 111-112 | 726.4 | 658 | 723.4 |  | AGAT Laboratories | WE35585D | 1999-02-07 | 1999-02-09 | 1999-02-16 | DST |  | Other | 621.3 | 625 |  |  |  |  | Sp: 4 |  |  |  | 13.373 | 1.01 | 25 |  | 25 | 7.8 | 25 | 0.47 | 25 |  | 4700 | 51.5 | 156 | 65 |  |  | 5.3 |  | 7000 |  |  | 1170 | 225 |  |  |  |  | Trc+= less than 0.1 n.d. = not detected nil = 0.0 trc*= less than 0.001 n.a. = not analyzed ba; sr; br; and i = n.a. Co3 and oh = nil refractive index = n.a.
1 | 100/14-14-075-23W4/00 |  | Susp GAS | HUSKY MARTEN HILLS 14-14-75-23 |  | 111-112 | 675.7 | 603 | 672.5 |  | GEOTECH ANALYTICAL | 5247-W1 | 1990-02-21 | 1990-02-27 | 1990-03-09 | DST |  | Other | 565.5 | 570.5 | [8 empty] | 3.429 |  |  | 1.34 | 25 | 8.7 | 25 | 2.5 | 25 |  | 1070 | 11 | 29 | 4 |  | 1 |  | 2 | 271 |  | 1 | 1500 | 240 | 300 |  |  |  | Alkalinity = 1736.00; Hardness = 89.00
7 | 100/11-18-075-23W4/00 |  | Susp GAS | HUSKY AMOCO MARTENH 11-18-75-23 |  | 364-371 | 698.9 | 621.5 | 693.7 |  | Chem. And Geo. Lab Ltd. | E77-3707-2 | 1977-02-25 | 1977-03-01 |  | DST |  | Middle | 484.6 | 488.3 |  |  |  |  | 100' mud/water, 263' water | [10 empty] | 0.588 | 25 | [18 empty] | Muddy water
5 | 100/11-18-075-23W4/00 |  | Susp GAS | HUSKY AMOCO MARTENH 11-18-75-23 |  | 364-371 | 698.9 | 621.5 | 693.7 |  | Chem. And Geo. Lab Ltd. | E77-3707-1 | 1977-02-25 | 1977-03-01 |  | DST |  | Top | 484.6 | 488.3 |  |  |  |  | 100' mud/water, 263' water | [10 empty] | 0.591 | 25 | [18 empty] | Muddy water
6 | 100/11-18-075-23W4/00 |  | Susp GAS | HUSKY AMOCO MARTENH 11-18-75-23 |  | 364-371 | 698.9 | 621.5 | 693.7 |  | Chem. And Geo. Lab Ltd. | E77-3707-3 | 1977-02-25 | 1977-03-01 |  | DST |  | Bottom | 484.6 | 488.3 |  |  |  |  | 100' mud/water, 263' water | 10.9 |  | 9.885 | 10.851 | 1.009 | 15.6 | 1.3349 | 25 | 8.2 | 21.7 | 0.591 | 25 | Present | 4010 |  | 71 | 33 |  |  |  |  | 5940 |  |  | 762 | 35 |  |  |  |  | Fe: present CO3, OH, H2S: nil The sample consisted of muddy water
1 | 100/11-18-075-23W4/00 |  | Susp GAS | HUSKY AMOCO MARTENH 11-18-75-23 |  | 364-371 | 698.9 | 621.5 | 693.7 |  | Chem. And Geo. Lab Ltd. | E77-3706 | 1977-02-24 | 1977-03-01 |  | DST |  | Top | 581.6 | 588.3 |  |  |  |  | 10' mud gas cut |  |  |  | 0.14 | [8 empty] | Present | [8 empty] | 140 | [8 empty] | Fe: present H2S: nil The analysis was determined on water recovered from mud and is characteristic of a mud filtrate water
2 | 100/11-18-075-23W4/00 |  | Susp GAS | HUSKY AMOCO MARTENH 11-18-75-23 |  | 364-371 | 698.9 | 621.5 | 693.7 |  | Chem. And Geo. Lab Ltd. | E77-3708-3 | 1977-02-25 | 1977-03-01 |  | DST |  | Bottom | 432.8 | 438.9 |  |  |  |  | 240' mud/fresh water | 5.86 |  | 5.025 | 6.34 | 1.006 | 15.6 | 1.3338 | 25 | 8.2 | 23.3 | 1.08 | 25 | Present | 2206 |  | 22 | 12 |  |  |  |  | 2590 |  |  | 1469 | 41 |  |  |  |  | Fe: present CO3, OH, H2S: nil The sample consisted of muddy water
3 | 100/11-18-075-23W4/00 |  | Susp GAS | HUSKY AMOCO MARTENH 11-18-75-23 |  | 364-371 | 698.9 | 621.5 | 693.7 |  | Chem. And Geo. Lab Ltd. | E77-3708-1 | 1977-02-25 | 1977-03-01 |  | DST |  | Top | 432.8 | 438.9 |  |  |  |  | 240' mud/fresh water | [10 empty] | 1.1 | 25 | [18 empty] | Muddy water
4 | 100/11-18-075-23W4/00 |  | Susp GAS | HUSKY AMOCO MARTENH 11-18-75-23 |  | 364-371 | 698.9 | 621.5 | 693.7 |  | Chem. And Geo. Lab Ltd. | E77-3708-2 | 1977-02-25 | 1977-03-01 |  | DST |  | Middle | 432.8 | 438.9 |  |  |  |  | 240' mud/fresh water | [10 empty] | 1.12 | 25 | [18 empty] | Muddy water
1 | 100/11-18-075-23W4/02 |  | Susp GAS | HUSKY AMOCO MARTENH 11-18-75-23 |  |  | 698.9 | 621.5 | 693.7 |  | CORE LABORATORIES CANADA LTD |  |  |  |  | DST |  |  | 432.8 | 438.9 | [9 empty] | 1.01 | 15.6 |  |  | 8.2 |  | 1.08 | 25 |  | 2206 |  | 22 | 12 |  |  |  |  | 2590 |  |  | 1469 | 41
2 | 100/11-18-075-23W4/02 |  | Susp GAS | HUSKY AMOCO MARTENH 11-18-75-23 |  |  | 698.9 | 621.5 | 693.7 |  | CORE LABORATORIES CANADA LTD |  |  |  |  | DST |  |  | 484.6 | 488.3 | [9 empty] | 1.01 | 15.6 |  |  | 8.2 |  | 0.59 | 25 |  | 4010 |  | 71 | 33 |  |  |  |  | 5940 |  |  | 762 | 35
3 | 100/11-18-075-23W4/02 |  | Susp GAS | HUSKY AMOCO MARTENH 11-18-75-23 |  |  | 698.9 | 621.5 | 693.7 |  | CORE LABORATORIES CANADA LTD |  |  |  |  | DST |  |  | 581.6 | 588.3 | [13 empty] | 9 |  | 3.03 | 25 | [9 empty] | 140
2 | 100/02-20-075-23W4/00 |  | Drld & ABD | ULSTER ATCOR MARTENH 2-20-75-23 |  | 111.8-127 | 694.9 | 615 | 691.7 |  | CHEMICAL AND GEOLOGICAL LABORATORIES LTD | C93-6464-3 | 1993-02-05 | 1993-02-16 | 1993-02-18 | AOF |  | Separator | 603 | 604.5 | [5 empty] | 5.43 |  | 0.4 | 0.627 | 0.996 | 25 | 1.3325 | 25 | 7.4 | 23 | 13.5 | 25 | much | 80 | 10 | 68 | 7 |  |  |  |  | 30 |  |  | 366 | 66 |  |  |  |  | Fe: present H2S: nil Yellow colored filtrate recovered from a sample containing a trace sediment
1 | 100/02-20-075-23W4/00 |  | Drld & ABD | ULSTER ATCOR MARTENH 2-20-75-23 |  | 111.8-127 | 694.9 | 615 | 691.7 |  | CHEMICAL AND GEOLOGICAL LABORATORIES LTD | C93-6464-2 | 1993-02-02 | 1993-02-16 | 1993-02-18 | Unkno |  | Separator | 603 | 604.5 | [5 empty] | 2.16 |  | 1.6 | 2.766 | 1.001 | 25 | 1.333 | 25 | 7 | 23 | 2.43 | 25 | trace | 610 | 170 | 32 | 10 |  |  |  |  | 638 |  |  | 1220 | 86 |  |  |  |  | Fe: present H2S: nil Colorless filtrate recovered from a sample containing a trace sediment
3 | 100/02-20-075-23W4/00 |  | Drld & ABD | ULSTER ATCOR MARTENH 2-20-75-23 |  | 108-110.5 | 694.9 | 615 | 691.7 |  | CHEMICAL AND GEOLOGICAL LABORATORIES LTD | C93-6465-2 | 1993-02-12 | 1993-02-16 | 1993-02-18 | AOF |  | Other | 409 | 411 | [5 empty] | 0.312 |  | 0.148 | 0.29 | 0.998 | 25 | 1.333 | 25 | 8.1 | 23 | 25 | 25 |  | 20 | 20 | 32 | 7 |  |  |  |  | 24 |  |  | 171 | 16 |  |  |  |  | Sample point: prover Fe: trace H2S: nil Yellow colored filtrate recovered from a sample containing a trace sediment
4 | 100/10-20-075-23W4/00 |  | Drld & ABD | UNO-TEX MARTEN HILLS 10-20-75-23 |  | 364-371 | 722.7 | 682.8 | 718.7 |  | Core Laboratories - Canada Ltd | CBH-2-WA-2489-glc001 | 1964-03-02 |  |  | Unkno |  | Swab | 612.6 | 615.1 | [8 empty] | 7.475 | 1.005 | 15.6 |  |  | 11.9 |  | 0.758 | 22.778 |  | 2438 |  | 800 | [5 empty] | 2201 |  |  |  |  | 1407 | 629 |  |  | Swab sample #2 HCO3, H2S: absent
6 | 100/10-20-075-23W4/00 |  | Drld & ABD | UNO-TEX MARTEN HILLS 10-20-75-23 |  | 364-371 | 722.7 | 682.8 | 718.7 |  | Core Laboratories - Canada Ltd | CBH-2-WA-2489-glc002 | 1964-03-06 |  |  | Unkno |  | Swab | 612.6 | 615.1 | [8 empty] | 22.349 | 1.015 | 15.6 |  |  | 4 |  | 0.308 | 22.778 |  | 8234 | [5 empty] | 625 |  | 13490 | [8 empty] | Swab sample after acidizing H2S: absent
1 | 100/10-20-075-23W4/00 |  | Drld & ABD | UNO-TEX MARTEN HILLS 10-20-75-23 |  | 364-371 | 722.7 | 682.8 | 718.7 |  | Core Lab Canada Ltd. | CBH-2-WA-2489-glc003 | 1964-02-20 |  |  | DST |  | Other | 394.1 | 396.8 |  |  |  |  | 590' salt water |  |  |  | 2.909 | 1.005 | 15.6 |  |  | 8.1 |  | 2.7 | 22.778 |  | 943 |  | 13 | [5 empty] | 652 |  |  | 1200 |  | 101 |  |  |  | Sampled from top of tool H2S: absent
2 | 100/10-20-075-23W4/00 |  | Drld & ABD | UNO-TEX MARTEN HILLS 10-20-75-23 |  | 364-371 | 722.7 | 682.8 | 718.7 |  | Core Lab Canada Ltd. | CBH-2-WA-2489-glc004 | 1964-02-23 |  |  | DST |  | Above Tool | 612.6 | 634.6 |  |  |  |  | 624' salt water |  |  |  | 14.035 | 1.009 | 15.6 |  |  | 7.8 |  | 0.476 | 22.778 |  | 5037 |  | 190 | 64 |  |  |  |  | 7491 |  |  | 1176 |  | 77 |  |  |  | Sampled from 120' above tool H2S: absent
3 | 100/10-20-075-23W4/00 |  | Drld & ABD | UNO-TEX MARTEN HILLS 10-20-75-23 |  | 364-371 | 722.7 | 682.8 | 718.7 |  | Core Lab Canada Ltd. | CBH-2-WA-2489-glc005 | 1964-02-23 |  |  | DST |  | Other | 641.5 | 645 |  |  |  |  | 900' salt water |  |  |  | 19.326 | 1.012 | 15.6 |  |  | 7.7 |  | 0.374 | 22.778 |  | 6989 |  | 288 | 73 |  |  |  |  | 10650 |  |  | 1254 |  | 72 |  |  |  | Sampled from drillpipe H2S: absent
5 | 100/10-20-075-23W4/00 |  | Drld & ABD | UNO-TEX MARTEN HILLS 10-20-75-23 |  | 364-371 | 722.7 | 682.8 | 718.7 |  | Core Laboratories - Canada Ltd | CBH-2-WA-2489 - 1 | 1964-03-05 |  |  | Unkno |  | Swab | 612.6 | 615.1 | [8 empty] | 1.465 | 1.001 | 15.6 |  |  | 10.6 |  | 3.94 | 22.778 |  | 575 |  | 24 | 2 |  |  |  |  | 533 |  |  |  | 20 | 270 | 41 |  |  | Swab sample #3 H2S, HCO3: absent
1 | 100/12-21-075-23W4/00 | Incomplete | ABD GAS | HUSKY MARTEN HILLS 12-21-75-23 | WBSKW-NSK-U IRTN-GRSMNT | LOWER CRETACEOUS (ALBIAN) | 712 | 641 | 708.8 |  | GEOTECHNICAL RESOURCES LTD | 5252-W1 | 1989-03-09 | 1989-03-13 | 1989-03-14 | DST |  | OTHER | 595 | 599 |  |  |  |  | 114M
2 | 100/12-21-075-23W4/00 | Possible formation water acceptable TDS | ABD GAS | HUSKY MARTEN HILLS 12-21-75-23 | WBSKW-NSK-U IRTN-GRSMNT | LOWER CRETACEOUS (ALBIAN) | 712 | 641 | 708.8 |  | GEOTECHNICAL RESOURCES LTD | 5252-W1 |  |  |  | DST |  | OTHER | 595 | 599 | [8 empty] | 16.485 |  |  | 1.34 | 25 | 7.1 | 25 | 0.42 | 25 |  | 5880 | 53.1 | 159 | 76.7 | 9.1 | 13.1 | 53.2 | 12.3 | 8790 |  | 3.8 | 1420 | 15.3 |  |  |  |  | CATIONS/ANIONS: 1.01
4 | 100/12-27-075-23W4/00 |  | Drld & ABD | ATCOR MARTEN HILLS 12-27-75-23 |  | 108-110.5 | 727.6 | 662 | 723.9 |  | AGAT Laboratories | WE2469A | 1990-11-07 | 1990-11-13 | 1990-11-15 | DST |  | Other | 446 | 451 | [8 empty] | 1.06 |  |  |  | 25 |  |  | 2.4 | 25 | [9 empty] | 1060 | [8 empty] | The 30 minute api mud filtrate loss is 13mls. The above resultspertain to the water extracted from the mud salinity = 0.19percent
5 | 100/12-27-075-23W4/00 |  | Drld & ABD | ATCOR MARTEN HILLS 12-27-75-23 |  | 108-110.5 | 727.6 | 662 | 723.9 |  | AGAT Laboratories | WE2469B | 1990-11-07 | 1990-11-13 | 1990-11-15 | DST |  | Other | 446 | 451 | [8 empty] | 1.53 |  |  |  | 25 |  |  | 1.86 | 25 | [9 empty] | 1530 | [8 empty] | The 30 minute api mud filtrate loss is 18mls. The above resultspertain to the water extracted from the mud salinity = 0.27percent
6 | 100/12-27-075-23W4/00 |  | Drld & ABD | ATCOR MARTEN HILLS 12-27-75-23 |  | 108-110.5 | 727.6 | 662 | 723.9 |  | AGAT Laboratories | WE2469C | 1990-11-07 | 1990-11-13 | 1990-11-15 | DST |  | Other | 446 | 451 | [8 empty] | 4.987 | 1.001 | 25 |  | 25 | 8.6 | 25 | 1.41 | 25 |  | 1660 | 26.9 | 21 | 7.1 |  |  | 0.2 |  | 1960 |  |  | 1200 | 22 | 90 |  |  |  | The 30 minute api mud filtrate loss is 14mls. The above resultspertain to the water extracted from the mud salinity = 0.36percent
1 | 100/12-27-075-23W4/00 |  | Drld & ABD | ATCOR MARTEN HILLS 12-27-75-23 |  | 101-101.5 | 727.6 | 662 | 723.9 |  | AGAT Laboratories | WE2469D | 1990-11-07 | 1990-11-13 | 1990-11-15 | DST |  | Other | 403 | 411 | [8 empty] | 0.286 |  |  |  | 25 |  |  | 4.6 | 25 | [9 empty] | 286 | [8 empty] | The 30 minute api mud filtrate loss is 9mls. The above resultspertain to the water extracted from the mud salinity = 0.05percent
2 | 100/12-27-075-23W4/00 |  | Drld & ABD | ATCOR MARTEN HILLS 12-27-75-23 |  | 101-101.5 | 727.6 | 662 | 723.9 |  | AGAT Laboratories | WE2469E | 1990-11-07 | 1990-11-13 | 1990-11-15 | DST |  | Other | 403 | 411 | [8 empty] | 0.485 |  |  |  | 25 |  |  | 3.27 | 25 | [9 empty] | 485 | [8 empty] | Salinity = 0.09percent
3 | 100/12-27-075-23W4/00 |  | Drld & ABD | ATCOR MARTEN HILLS 12-27-75-23 |  | 101-101.5 | 727.6 | 662 | 723.9 |  | AGAT Laboratories | WE2469F | 1990-11-07 | 1990-11-13 | 1990-11-15 | DST |  | Other | 403 | 411 | [8 empty] | 1.781 | 0.998 | 25 |  | 25 | 8.9 | 25 | 4.47 | 25 |  | 520 | 13.5 | 19.2 | 2.5 |  |  | 0.8 |  | 292 |  |  | 726 | 118 | 88.5 |  |  |  | The 30 minute api mud filtrate loss is 11.5 mls. The aboveresults pertain to the water extracted from the mud salinity = 0.06percent
1 | 100/08-28-075-23W4/00 |  | Susp GAS | HUSKY MARTEN HILLS 8-28-75-23 |  | 111-112 | 722.9 | 639 | 719.7 |  | GEOTECH ANALYTICAL | 5246-W1 | 1990-02-25 | 1990-02-27 | 1990-03-09 | DST |  | Other | 600 | 606 | [8 empty] | 3.532 |  |  | 1.34 | 25 | 8.8 | 25 | 2.38 | 25 |  | 1100 | 12 | 31 | 5 |  | 1 |  | 3 | 197 |  |  | 1610 | 242 | 331 |  |  |  | Alkalinity = 1875.00; Hardness = 100.00
1 | 100/08-28-075-23W4/02 |  | Susp GAS | HUSKY MARTEN HILLS 8-28-75-23 |  | 108-110.5 | 722.9 | 639 | 719.7 |  | Maxai | A707360-E55806 | 2007-02-26 | 2007-03-07 |  | Unkno |  | Pressure Tank | 558 | 559 | [7 empty] | 16.6 | 16.988 | 1.01 | 25 | 1.34 | 21 | 7.7 | 25 | 0.35 | 25 |  | 5370 | 1050 | 125 | 166 | 8.9 | 17.7 | 0.6 |  | 8900 |  |  | 1350 |  |  |  | 0
1 | 100/13-28-075-23W4/00 |  | Drld & ABD | HUSKY MARTEN HILLS 13-28-75-23 |  | 111-112 | 736.8 | 652 | 733.1 |  | AGAT Laboratories | WE35475A | 1999-02-04 | 1999-02-05 | 1999-02-12 | DST |  | DHS | 623.5 | 627 |  |  |  |  | Sp: bhs #21 |  |  |  | 0.916 |  |  |  | 25 |  |  | 1.96 | 25 | [9 empty] | 916 | [8 empty] | Trc+= less than 0.1 n.d. = not detected nil= 0.0 trc*= less than 0.001 n.a. = not analyzed DST: 1 bhs: 21 op: no KPa recovery: 20ml water
2 | 100/13-28-075-23W4/00 |  | Drld & ABD | HUSKY MARTEN HILLS 13-28-75-23 |  | 111-112 | 736.8 | 652 | 733.1 |  | AGAT Laboratories | WE35475B | 1999-02-04 | 1999-02-05 | 1999-02-12 | DST |  | Other | 623.5 | 627 | [8 empty] | 4.601 | 1.002 | 25 |  | 25 | 8.5 | 25 | 1.79 | 25 |  | 1250 | 48.2 | 82.4 | 8.6 |  |  | 1.1 |  | 637 |  |  | 2170 | 374 | 30 |  |  |  | Trc+= less than 0.1 n.d. = not detected nil = 0.0 trc*= less than 0.001 n.a. = not analyzed ba; sr; br; and i = n.a. Oh = nil refractive index = n.a.
3 | 100/13-28-075-23W4/00 |  | Drld & ABD | HUSKY MARTEN HILLS 13-28-75-23 |  | 111-112 | 736.8 | 652 | 733.1 |  | AGAT Laboratories | WE35475C | 1999-02-04 | 1999-02-05 | 1999-02-12 | DST |  | Other | 623.5 | 627 | [8 empty] | 4.096 | 1.001 | 25 |  | 25 | 8.7 | 25 | 1.93 | 25 |  | 1170 | 16.5 | 70.8 | 6.8 |  |  | 0.5 |  | 579 |  |  | 1920 | 272 | 60 |  |  |  | Trc+= less than 0.1 n.d. = not detected nil= 0.0 trc*= 0.001 n.a.= not analyzed ba; sr; br; and i = n.a. Oh = nil refractive index = n.a.
4 | 100/13-28-075-23W4/00 |  | Drld & ABD | HUSKY MARTEN HILLS 13-28-75-23 |  | 111-112 | 736.8 | 652 | 733.1 |  | AGAT Laboratories | WE35475D | 1999-02-04 | 1999-02-05 | 1999-02-12 | DST |  | Other | 623.5 | 627 | [8 empty] | 4.019 | 1 | 25 |  | 25 | 8.6 | 25 | 1.99 | 25 |  | 1150 | 15.9 | 58.6 | 7.2 |  |  | 0.9 |  | 579 |  |  | 1890 | 272 | 45 |  |  |  | Trc+= less than 0.1 n.d. = not detected nil= 0.0 trc*= less than 0.001 n.a.= not analyzed ba; sr; br; and i = n.a. Oh = nil refractive index = n.a.
1 | 100/04-30-075-23W4/00 |  | Drld & ABD | HUSKY MARTEN HILLS 4-30-75-23 | VIKING FRM | LOWER CRETACEOUS (UPPER ALBIAN) | 734.9 | 670 | 730 |  | CORE LABORATORIES CANADA LTD | 52136-98-0448 | 1998-02-07 | 1998-02-09 | 1998-02-17 | DST |  | DHS | 407 | 424 |  |  |  |  | 140 METERS OF FLUID |  |  |  | 2.706 | 1.005 | 15.6 | 1.33 | 20 | 8.5 |  | 2.76 | 25 |  | 750 | 19 | 22 | 11 |  |  |  |  | 591 |  |  | 1196 | 88 | 29 |  |  |  | ND - NOT DETECTED
2 | 100/04-30-075-23W4/00 |  | Drld & ABD | HUSKY MARTEN HILLS 4-30-75-23 | VIKING FRM | LOWER CRETACEOUS (UPPER ALBIAN) | 734.9 | 670 | 730 |  | CORE LABORATORIES CANADA LTD | 52136-98-0448 | 1998-02-07 | 1998-02-09 | 1998-02-17 | DST |  | OTHER | 407 | 424 |  |  |  |  | 140 METERS OF FLUID |  |  |  | 2.644 | 1.005 | 15.6 | 1.33 | 20 | 8.6 |  | 2.83 | 25 |  | 740 | 20 | 26 | 2 |  |  |  |  | 549 |  |  | 1229 | 25 | 53 |  |  |  | ND - NOT DETECTED
3 | 100/04-30-075-23W4/00 |  | Drld & ABD | HUSKY MARTEN HILLS 4-30-75-23 | VIKING FRM | LOWER CRETACEOUS (UPPER ALBIAN) | 734.9 | 670 | 730 |  | CORE LABORATORIES CANADA LTD | 52136-98-0448 | 1998-02-07 | 1998-02-09 | 1998-02-17 | DST |  | OTHER | 407 | 424 |  |  |  |  | 140 METERS OF FLUID |  |  |  | 1.441 | 1.005 | 15.6 | 1.33 | 20 | 9 |  | 3.7 | 25 |  | 620 | 17 | 6 | 12 |  |  |  |  | 353 |  |  | 318 | 28 | 87 |  |  |  | ND - NOT DETECTED MUD FILTRATE ANALYSIS
9 | 100/07-36-075-23W4/00 |  | ABD Zn GAS | RENAISSANCE ET AL DROWNED 7-36-75-23 |  | 373.5-376.7 | 681.5 | 626.4 | 678.2 |  | CHEMICAL AND GEOLOGICAL LABORATORIES LTD | E74-3732 |  | 1973-12-21 |  | DST |  | Top | 592.2 | 597.4 | [8 empty] | 2.274 | 1.005 | 15.6 | 1.3335 | 25 | 8.6 | 20 | 3.75 | 25 | Much | 657 |  | 18 | 3 |  |  |  |  | 464 |  |  | 580 | 305 | 247 |  |  |  | OH,H2S: NIL Fe: Present The sample consisted of watery mud with a colourless filtrate. The characteristics of the analysis are indicative of mud filtrate water
10 | 100/07-36-075-23W4/00 |  | ABD Zn GAS | RENAISSANCE ET AL DROWNED 7-36-75-23 |  | 373.5-376.7 | 681.5 | 626.4 | 678.2 |  | CHEMICAL AND GEOLOGICAL LABORATORIES LTD | E74-3731-3 | 1973-12-18 | 1973-12-21 |  | DST |  | Bottom | 599.2 | 604.4 | [8 empty] | 18.165 | 1.015 | 15.6 | 1.3361 | 23.9 | 7.7 | 20.6 | 0.418 | 25 | Trace | 6623 |  | 131 | 93 |  |  |  |  | 9880 |  |  | 1420 | 18 |  |  |  |  | CO3,OH,H2S: NIL Fe: Trace The sample consisted of colourless water with a thin layer of sediment present
8 | 100/07-36-075-23W4/00 |  | ABD Zn GAS | RENAISSANCE ET AL DROWNED 7-36-75-23 |  | 373.5-376.7 | 681.5 | 626.4 | 678.2 |  | CHEMICAL AND GEOLOGICAL LABORATORIES LTD | E74-3736-1 | 1973-12-20 | 1973-12-21 |  | DST |  | Top | 436.5 | 441.7 | [8 empty] | 9.053 | 1.009 | 15.6 | 1.3345 | 25 | 8.3 | 20 | 0.726 | 25 | Present | 3276 |  | 40 | 27 |  |  |  |  | 4485 |  |  | 1200 | 25 |  |  |  |  | Fe,CO3: Trace OH,H2S: NIL The sample consisted of colourless water with a thin layer of sediment
3 | 100/07-36-075-23W4/00 |  | ABD Zn GAS | RENAISSANCE ET AL DROWNED 7-36-75-23 |  | 373.5-376.7 | 681.5 | 626.4 | 678.2 |  | CHEMICAL AND GEOLOGICAL LABORATORIES LTD | E74-3731-1 | 1973-12-18 | 1973-12-21 |  | DST |  | Top | 599.2 | 604.4 | [15 empty] | 0.434 | 25 | [18 empty] | Colourless water with a thin layer of sediment
2 | 100/07-36-075-23W4/00 |  | ABD Zn GAS | RENAISSANCE ET AL DROWNED 7-36-75-23 |  | 373.5-376.7 | 681.5 | 626.4 | 678.2 |  | CHEMICAL AND GEOLOGICAL LABORATORIES LTD | E74-3731-2 | 1973-12-18 | 1973-12-21 |  | DST |  | Middle | 599.2 | 604.4 | [15 empty] | 0.425 | 25 | [18 empty] | Colourless water with a thin layer of sediment
4 | 100/07-36-075-23W4/00 |  | ABD Zn GAS | RENAISSANCE ET AL DROWNED 7-36-75-23 |  | 373.5-376.7 | 681.5 | 626.4 | 678.2 |  | CHEMICAL AND GEOLOGICAL LABORATORIES LTD | E74-3734 | 1973-12-19 | 1973-12-21 |  | DST |  | Top | 561.7 | 566.9 | [8 empty] | 1.803 | 1.002 | 15.6 | 1.3333 | 25 | 8.9 | 20 | 4.9 | 25 | Present | 531 |  | 10 | 4 |  |  |  |  | 132 |  |  | 878 | 198 | 50 |  |  |  | OH,H2S: NIL Fe: Present Sample consisted of muddy water with a colourless filtrate. The characteristics of the analysis are indicative of mud filtrate water
5 | 100/07-36-075-23W4/00 |  | ABD Zn GAS | RENAISSANCE ET AL DROWNED 7-36-75-23 |  | 373.5-376.7 | 681.5 | 626.4 | 678.2 |  | CHEMICAL AND GEOLOGICAL LABORATORIES LTD | E74-3735 | 1973-12-20 | 1973-12-21 |  | DST |  | Top | 436.5 | 441.7 | [8 empty] | 8.641 | 1.008 | 15.6 | 1.3344 | 25 | 8.5 | 21.1 | 0.799 | 25 | Present | 3149 |  | 36 | 24 |  |  |  |  | 4330 |  |  | 1050 | 26 | 26 |  |  |  | OH,H2S: NIL Fe: Trace The sample consisted of clear colourless water with a thin layer of sediment present
6 | 100/07-36-075-23W4/00 |  | ABD Zn GAS | RENAISSANCE ET AL DROWNED 7-36-75-23 |  | 373.5-376.7 | 681.5 | 626.4 | 678.2 |  | CHEMICAL AND GEOLOGICAL LABORATORIES LTD | E74-3736-2 | 1973-12-20 | 1973-12-21 |  | DST |  | Middle | 436.5 | 441.7 | [15 empty] | 0.879 | 25 | [18 empty] | Colourless water with a thin layer of sediment
7 | 100/07-36-075-23W4/00 |  | ABD Zn GAS | RENAISSANCE ET AL DROWNED 7-36-75-23 |  | 373.5-376.7 | 681.5 | 626.4 | 678.2 |  | CHEMICAL AND GEOLOGICAL LABORATORIES LTD | E74-3736-3 | 1973-12-20 | 1973-12-21 |  | DST |  | Bottom | 436.5 | 441.7 | [15 empty] | 0.874 | 25 | [18 empty] | Colourless water with a thin layer of sediment
1 | 100/07-36-075-23W4/00 |  | ABD Zn GAS | RENAISSANCE ET AL DROWNED 7-36-75-23 |  | 373.5-376.7 | 681.5 | 626.4 | 678.2 |  | CHEMICAL AND GEOLOGICAL LABORATORIES LTD | E74-3733 | 1973-12-18 | 1973-12-21 |  | DST |  | Top | 578.8 | 584 | [8 empty] | 2.303 | 1.003 | 15.6 | 1.3334 | 25 | 8.8 | 20 | 3.67 | 25 | Present | 710 |  | 8 | 6 |  |  |  |  | 316 |  |  | 980 | 209 | 74 |  |  |  | CO3,OH,H2S: NIL Fe: Present The sample consisted of muddy water with a colourless filtrate. The characteristics of the analysis are indicative of mud filtrate water
3 | 100/07-36-075-23W4/02 |  | ABD Zn GAS | RENAISSANCE ET AL DROWNED 7-36-75-23 |  |  | 681.5 | 626.4 | 678.2 |  | CORE LABORATORIES CANADA LTD |  |  |  |  | DST |  |  | 561.7 | 566.9 | [9 empty] | 1.002 | 15.6 |  |  | 8.9 |  | 4.5 | 25 |  | 531 |  | 10 | 4 |  |  |  |  | 132 |  |  | 878 | 198 | 50
1 | 100/07-36-075-23W4/02 |  | ABD Zn GAS | RENAISSANCE ET AL DROWNED 7-36-75-23 |  |  | 681.5 | 626.4 | 678.2 |  | CORE LABORATORIES CANADA LTD |  |  |  |  | DST |  |  | 436.5 | 441.7 | [9 empty] | 1.008 | 15.6 |  |  | 8.5 |  | 0.8 | 25 |  | 3149 |  | 36 | 24 |  |  |  |  | 4330 |  |  | 1050 | 26 | 26
2 | 100/07-36-075-23W4/02 |  | ABD Zn GAS | RENAISSANCE ET AL DROWNED 7-36-75-23 |  |  | 681.5 | 626.4 | 678.2 |  | CORE LABORATORIES CANADA LTD |  |  |  |  | DST |  |  | 436.5 | 441.7 | [9 empty] | 1.009 | 15.6 |  |  | 8.3 |  | 0.73 | 25 |  | 3275 |  | 40 | 27 |  |  |  |  | 4485 |  |  | 1200 | 25
6 | 100/07-36-075-23W4/02 |  | ABD Zn GAS | RENAISSANCE ET AL DROWNED 7-36-75-23 |  |  | 681.5 | 626.4 | 678.2 |  | CORE LABORATORIES CANADA LTD |  |  |  |  | DST |  |  | 592.2 | 597.4 | [9 empty] | 1.003 | 15.6 |  |  | 8.6 |  | 3.75 | 25 |  | 657 |  | 18 | 3 |  |  |  |  | 464 |  |  | 580 | 305 | 24
7 | 100/07-36-075-23W4/02 |  | ABD Zn GAS | RENAISSANCE ET AL DROWNED 7-36-75-23 |  |  | 681.5 | 626.4 | 678.2 |  | CORE LABORATORIES CANADA LTD |  |  |  |  | DST |  |  | 599.2 | 604.4 | [9 empty] | 1.015 | 15.6 |  |  | 7.7 |  | 0.42 | 25 |  | 6623 |  | 131 | 93 |  |  |  |  | 9880 |  |  | 1420 | 18
5 | 100/07-36-075-23W4/02 |  | ABD Zn GAS | RENAISSANCE ET AL DROWNED 7-36-75-23 |  |  | 681.5 | 626.4 | 678.2 |  | CORE LABORATORIES CANADA LTD |  |  |  |  | PROD |  |  | 581.6 | 583.7 | [9 empty] | 0.974 | 15.6 |  |  | 7.6 |  | 1.06 | 25 |  |  |  | 267 | 18 |  |  |  |  | 4281 |  |  | 732 | 66
4 | 100/07-36-075-23W4/02 |  | ABD Zn GAS | RENAISSANCE ET AL DROWNED 7-36-75-23 |  |  | 681.5 | 626.4 | 678.2 |  | CORE LABORATORIES CANADA LTD |  |  |  |  | DST |  |  | 578.8 | 584 | [9 empty] | 1.003 | 15.6 |  |  | 8.8 |  | 3.67 | 25 |  | 710 |  | 8 | 6 |  |  |  |  | 316 |  |  | 980 | 209 | 74
3 | 100/07-36-075-23W4/03 |  | ABD Zn Cmgl | RENAISSANCE ET AL DROWNED 7-36-75-23 |  |  | 681.5 | 626.4 | 678.2 |  | CORE LABORATORIES CANADA LTD |  |  |  |  | DST |  |  | 561.7 | 566.9 | [9 empty] | 1.002 | 15.6 |  |  | 8.9 |  | 4.5 | 25 |  | 531 |  | 10 | 4 |  |  |  |  | 132 |  |  | 878 | 198 | 50
1 | 100/07-36-075-23W4/03 |  | ABD Zn Cmgl | RENAISSANCE ET AL DROWNED 7-36-75-23 |  |  | 681.5 | 626.4 | 678.2 |  | CORE LABORATORIES CANADA LTD |  |  |  |  | DST |  |  | 436.5 | 441.7 | [9 empty] | 1.008 | 15.6 |  |  | 8.5 |  | 0.8 | 25 |  | 3149 |  | 36 | 24 |  |  |  |  | 4330 |  |  | 1050 | 26 | 26
2 | 100/07-36-075-23W4/03 |  | ABD Zn Cmgl | RENAISSANCE ET AL DROWNED 7-36-75-23 |  |  | 681.5 | 626.4 | 678.2 |  | CORE LABORATORIES CANADA LTD |  |  |  |  | DST |  |  | 436.5 | 441.7 | [9 empty] | 1.009 | 15.6 |  |  | 8.3 |  | 0.73 | 25 |  | 3275 |  | 40 | 27 |  |  |  |  | 4485 |  |  | 1200 | 25
6 | 100/07-36-075-23W4/03 |  | ABD Zn Cmgl | RENAISSANCE ET AL DROWNED 7-36-75-23 |  |  | 681.5 | 626.4 | 678.2 |  | CORE LABORATORIES CANADA LTD |  |  |  |  | DST |  |  | 592.2 | 597.4 | [9 empty] | 1.003 | 15.6 |  |  | 8.6 |  | 3.75 | 25 |  | 657 |  | 18 | 3 |  |  |  |  | 464 |  |  | 580 | 305 | 24
7 | 100/07-36-075-23W4/03 |  | ABD Zn Cmgl | RENAISSANCE ET AL DROWNED 7-36-75-23 |  |  | 681.5 | 626.4 | 678.2 |  | CORE LABORATORIES CANADA LTD |  |  |  |  | DST |  |  | 599.2 | 604.4 | [9 empty] | 1.015 | 15.6 |  |  | 7.7 |  | 0.42 | 25 |  | 6623 |  | 131 | 93 |  |  |  |  | 9880 |  |  | 1420 | 18
5 | 100/07-36-075-23W4/03 |  | ABD Zn Cmgl | RENAISSANCE ET AL DROWNED 7-36-75-23 |  |  | 681.5 | 626.4 | 678.2 |  | CORE LABORATORIES CANADA LTD |  |  |  |  | PROD |  |  | 581.6 | 583.7 | [9 empty] | 0.974 | 15.6 |  |  | 7.6 |  | 1.06 | 25 |  |  |  | 267 | 18 |  |  |  |  | 4281 |  |  | 732 | 66
4 | 100/07-36-075-23W4/03 |  | ABD Zn Cmgl | RENAISSANCE ET AL DROWNED 7-36-75-23 |  |  | 681.5 | 626.4 | 678.2 |  | CORE LABORATORIES CANADA LTD |  |  |  |  | DST |  |  | 578.8 | 584 | [9 empty] | 1.003 | 15.6 |  |  | 8.8 |  | 3.67 | 25 |  | 710 |  | 8 | 6 |  |  |  |  | 316 |  |  | 980 | 209 | 74
3 | 100/07-36-075-23W4/04 |  | ABD Zn GAS | RENAISSANCE ET AL DROWNED 7-36-75-23 |  |  | 681.5 | 626.4 | 678.2 |  | CORE LABORATORIES CANADA LTD |  |  |  |  | DST |  |  | 561.7 | 566.9 | [9 empty] | 1.002 | 15.6 |  |  | 8.9 |  | 4.5 | 25 |  | 531 |  | 10 | 4 |  |  |  |  | 132 |  |  | 878 | 198 | 50
1 | 100/07-36-075-23W4/04 |  | ABD Zn GAS | RENAISSANCE ET AL DROWNED 7-36-75-23 |  |  | 681.5 | 626.4 | 678.2 |  | CORE LABORATORIES CANADA LTD |  |  |  |  | DST |  |  | 436.5 | 441.7 | [9 empty] | 1.008 | 15.6 |  |  | 8.5 |  | 0.8 | 25 |  | 3149 |  | 36 | 24 |  |  |  |  | 4330 |  |  | 1050 | 26 | 26
2 | 100/07-36-075-23W4/04 |  | ABD Zn GAS | RENAISSANCE ET AL DROWNED 7-36-75-23 |  |  | 681.5 | 626.4 | 678.2 |  | CORE LABORATORIES CANADA LTD |  |  |  |  | DST |  |  | 436.5 | 441.7 | [9 empty] | 1.009 | 15.6 |  |  | 8.3 |  | 0.73 | 25 |  | 3275 |  | 40 | 27 |  |  |  |  | 4485 |  |  | 1200 | 25
6 | 100/07-36-075-23W4/04 |  | ABD Zn GAS | RENAISSANCE ET AL DROWNED 7-36-75-23 |  |  | 681.5 | 626.4 | 678.2 |  | CORE LABORATORIES CANADA LTD |  |  |  |  | DST |  |  | 592.2 | 597.4 | [9 empty] | 1.003 | 15.6 |  |  | 8.6 |  | 3.75 | 25 |  | 657 |  | 18 | 3 |  |  |  |  | 464 |  |  | 580 | 305 | 24
7 | 100/07-36-075-23W4/04 |  | ABD Zn GAS | RENAISSANCE ET AL DROWNED 7-36-75-23 |  |  | 681.5 | 626.4 | 678.2 |  | CORE LABORATORIES CANADA LTD |  |  |  |  | DST |  |  | 599.2 | 604.4 | [9 empty] | 1.015 | 15.6 |  |  | 7.7 |  | 0.42 | 25 |  | 6623 |  | 131 | 93 |  |  |  |  | 9880 |  |  | 1420 | 18
5 | 100/07-36-075-23W4/04 |  | ABD Zn GAS | RENAISSANCE ET AL DROWNED 7-36-75-23 |  |  | 681.5 | 626.4 | 678.2 |  | CORE LABORATORIES CANADA LTD |  |  |  |  | PROD |  |  | 581.6 | 583.7 | [9 empty] | 0.974 | 15.6 |  |  | 7.6 |  | 1.06 | 25 |  |  |  | 267 | 18 |  |  |  |  | 4281 |  |  | 732 | 66
4 | 100/07-36-075-23W4/04 |  | ABD Zn GAS | RENAISSANCE ET AL DROWNED 7-36-75-23 |  |  | 681.5 | 626.4 | 678.2 |  | CORE LABORATORIES CANADA LTD |  |  |  |  | DST |  |  | 578.8 | 584 | [9 empty] | 1.003 | 15.6 |  |  | 8.8 |  | 3.67 | 25 |  | 710 |  | 8 | 6 |  |  |  |  | 316 |  |  | 980 | 209 | 74
3 | 100/07-36-075-23W4/05 |  | ABD Zn | RENAISSANCE ET AL DROWNED 7-36-75-23 |  |  | 681.5 | 626.4 | 678.2 |  | CORE LABORATORIES CANADA LTD |  |  |  |  | DST |  |  | 561.7 | 566.9 | [9 empty] | 1.002 | 15.6 |  |  | 8.9 |  | 4.5 | 25 |  | 531 |  | 10 | 4 |  |  |  |  | 132 |  |  | 878 | 198 | 50
1 | 100/07-36-075-23W4/05 |  | ABD Zn | RENAISSANCE ET AL DROWNED 7-36-75-23 |  |  | 681.5 | 626.4 | 678.2 |  | CORE LABORATORIES CANADA LTD |  |  |  |  | DST |  |  | 436.5 | 441.7 | [9 empty] | 1.008 | 15.6 |  |  | 8.5 |  | 0.8 | 25 |  | 3149 |  | 36 | 24 |  |  |  |  | 4330 |  |  | 1050 | 26 | 26
2 | 100/07-36-075-23W4/05 |  | ABD Zn | RENAISSANCE ET AL DROWNED 7-36-75-23 |  |  | 681.5 | 626.4 | 678.2 |  | CORE LABORATORIES CANADA LTD |  |  |  |  | DST |  |  | 436.5 | 441.7 | [9 empty] | 1.009 | 15.6 |  |  | 8.3 |  | 0.73 | 25 |  | 3275 |  | 40 | 27 |  |  |  |  | 4485 |  |  | 1200 | 25
6 | 100/07-36-075-23W4/05 |  | ABD Zn | RENAISSANCE ET AL DROWNED 7-36-75-23 |  |  | 681.5 | 626.4 | 678.2 |  | CORE LABORATORIES CANADA LTD |  |  |  |  | DST |  |  | 592.2 | 597.4 | [9 empty] | 1.003 | 15.6 |  |  | 8.6 |  | 3.75 | 25 |  | 657 |  | 18 | 3 |  |  |  |  | 464 |  |  | 580 | 305 | 24
7 | 100/07-36-075-23W4/05 |  | ABD Zn | RENAISSANCE ET AL DROWNED 7-36-75-23 |  |  | 681.5 | 626.4 | 678.2 |  | CORE LABORATORIES CANADA LTD |  |  |  |  | DST |  |  | 599.2 | 604.4 | [9 empty] | 1.015 | 15.6 |  |  | 7.7 |  | 0.42 | 25 |  | 6623 |  | 131 | 93 |  |  |  |  | 9880 |  |  | 1420 | 18
5 | 100/07-36-075-23W4/05 |  | ABD Zn | RENAISSANCE ET AL DROWNED 7-36-75-23 |  |  | 681.5 | 626.4 | 678.2 |  | CORE LABORATORIES CANADA LTD |  |  |  |  | PROD |  |  | 581.6 | 583.7 | [9 empty] | 0.974 | 15.6 |  |  | 7.6 |  | 1.06 | 25 |  |  |  | 267 | 18 |  |  |  |  | 4281 |  |  | 732 | 66
4 | 100/07-36-075-23W4/05 |  | ABD Zn | RENAISSANCE ET AL DROWNED 7-36-75-23 |  |  | 681.5 | 626.4 | 678.2 |  | CORE LABORATORIES CANADA LTD |  |  |  |  | DST |  |  | 578.8 | 584 | [9 empty] | 1.003 | 15.6 |  |  | 8.8 |  | 3.67 | 25 |  | 710 |  | 8 | 6 |  |  |  |  | 316 |  |  | 980 | 209 | 74
3 | 100/07-36-075-23W4/06 |  | ABD Zn | RENAISSANCE ET AL DROWNED 7-36-75-23 |  |  | 681.5 | 626.4 | 678.2 |  | CORE LABORATORIES CANADA LTD |  |  |  |  | DST |  |  | 561.7 | 566.9 | [9 empty] | 1.002 | 15.6 |  |  | 8.9 |  | 4.5 | 25 |  | 531 |  | 10 | 4 |  |  |  |  | 132 |  |  | 878 | 198 | 50
1 | 100/07-36-075-23W4/06 |  | ABD Zn | RENAISSANCE ET AL DROWNED 7-36-75-23 |  |  | 681.5 | 626.4 | 678.2 |  | CORE LABORATORIES CANADA LTD |  |  |  |  | DST |  |  | 436.5 | 441.7 | [9 empty] | 1.008 | 15.6 |  |  | 8.5 |  | 0.8 | 25 |  | 3149 |  | 36 | 24 |  |  |  |  | 4330 |  |  | 1050 | 26 | 26
2 | 100/07-36-075-23W4/06 |  | ABD Zn | RENAISSANCE ET AL DROWNED 7-36-75-23 |  |  | 681.5 | 626.4 | 678.2 |  | CORE LABORATORIES CANADA LTD |  |  |  |  | DST |  |  | 436.5 | 441.7 | [9 empty] | 1.009 | 15.6 |  |  | 8.3 |  | 0.73 | 25 |  | 3275 |  | 40 | 27 |  |  |  |  | 4485 |  |  | 1200 | 25
6 | 100/07-36-075-23W4/06 |  | ABD Zn | RENAISSANCE ET AL DROWNED 7-36-75-23 |  |  | 681.5 | 626.4 | 678.2 |  | CORE LABORATORIES CANADA LTD |  |  |  |  | DST |  |  | 592.2 | 597.4 | [9 empty] | 1.003 | 15.6 |  |  | 8.6 |  | 3.75 | 25 |  | 657 |  | 18 | 3 |  |  |  |  | 464 |  |  | 580 | 305 | 24
7 | 100/07-36-075-23W4/06 |  | ABD Zn | RENAISSANCE ET AL DROWNED 7-36-75-23 |  |  | 681.5 | 626.4 | 678.2 |  | CORE LABORATORIES CANADA LTD |  |  |  |  | DST |  |  | 599.2 | 604.4 | [9 empty] | 1.015 | 15.6 |  |  | 7.7 |  | 0.42 | 25 |  | 6623 |  | 131 | 93 |  |  |  |  | 9880 |  |  | 1420 | 18
5 | 100/07-36-075-23W4/06 |  | ABD Zn | RENAISSANCE ET AL DROWNED 7-36-75-23 |  |  | 681.5 | 626.4 | 678.2 |  | CORE LABORATORIES CANADA LTD |  |  |  |  | PROD |  |  | 581.6 | 583.7 | [9 empty] | 0.974 | 15.6 |  |  | 7.6 |  | 1.06 | 25 |  |  |  | 267 | 18 |  |  |  |  | 4281 |  |  | 732 | 66
4 | 100/07-36-075-23W4/06 |  | ABD Zn | RENAISSANCE ET AL DROWNED 7-36-75-23 |  |  | 681.5 | 626.4 | 678.2 |  | CORE LABORATORIES CANADA LTD |  |  |  |  | DST |  |  | 578.8 | 584 | [9 empty] | 1.003 | 15.6 |  |  | 8.8 |  | 3.67 | 25 |  | 710 |  | 8 | 6 |  |  |  |  | 316 |  |  | 980 | 209 | 74
3 | 100/07-36-075-23W4/07 |  | ABD Zn | RENAISSANCE ET AL DROWNED 7-36-75-23 |  |  | 681.5 | 626.4 | 678.2 |  | CORE LABORATORIES CANADA LTD |  |  |  |  | DST |  |  | 561.7 | 566.9 | [9 empty] | 1.002 | 15.6 |  |  | 8.9 |  | 4.5 | 25 |  | 531 |  | 10 | 4 |  |  |  |  | 132 |  |  | 878 | 198 | 50
1 | 100/07-36-075-23W4/07 |  | ABD Zn | RENAISSANCE ET AL DROWNED 7-36-75-23 |  |  | 681.5 | 626.4 | 678.2 |  | CORE LABORATORIES CANADA LTD |  |  |  |  | DST |  |  | 436.5 | 441.7 | [9 empty] | 1.008 | 15.6 |  |  | 8.5 |  | 0.8 | 25 |  | 3149 |  | 36 | 24 |  |  |  |  | 4330 |  |  | 1050 | 26 | 26
2 | 100/07-36-075-23W4/07 |  | ABD Zn | RENAISSANCE ET AL DROWNED 7-36-75-23 |  |  | 681.5 | 626.4 | 678.2 |  | CORE LABORATORIES CANADA LTD |  |  |  |  | DST |  |  | 436.5 | 441.7 | [9 empty] | 1.009 | 15.6 |  |  | 8.3 |  | 0.73 | 25 |  | 3275 |  | 40 | 27 |  |  |  |  | 4485 |  |  | 1200 | 25
6 | 100/07-36-075-23W4/07 |  | ABD Zn | RENAISSANCE ET AL DROWNED 7-36-75-23 |  |  | 681.5 | 626.4 | 678.2 |  | CORE LABORATORIES CANADA LTD |  |  |  |  | DST |  |  | 592.2 | 597.4 | [9 empty] | 1.003 | 15.6 |  |  | 8.6 |  | 3.75 | 25 |  | 657 |  | 18 | 3 |  |  |  |  | 464 |  |  | 580 | 305 | 24
7 | 100/07-36-075-23W4/07 |  | ABD Zn | RENAISSANCE ET AL DROWNED 7-36-75-23 |  |  | 681.5 | 626.4 | 678.2 |  | CORE LABORATORIES CANADA LTD |  |  |  |  | DST |  |  | 599.2 | 604.4 | [9 empty] | 1.015 | 15.6 |  |  | 7.7 |  | 0.42 | 25 |  | 6623 |  | 131 | 93 |  |  |  |  | 9880 |  |  | 1420 | 18
5 | 100/07-36-075-23W4/07 |  | ABD Zn | RENAISSANCE ET AL DROWNED 7-36-75-23 |  |  | 681.5 | 626.4 | 678.2 |  | CORE LABORATORIES CANADA LTD |  |  |  |  | PROD |  |  | 581.6 | 583.7 | [9 empty] | 0.974 | 15.6 |  |  | 7.6 |  | 1.06 | 25 |  |  |  | 267 | 18 |  |  |  |  | 4281 |  |  | 732 | 66
4 | 100/07-36-075-23W4/07 |  | ABD Zn | RENAISSANCE ET AL DROWNED 7-36-75-23 |  |  | 681.5 | 626.4 | 678.2 |  | CORE LABORATORIES CANADA LTD |  |  |  |  | DST |  |  | 578.8 | 584 | [9 empty] | 1.003 | 15.6 |  |  | 8.8 |  | 3.67 | 25 |  | 710 |  | 8 | 6 |  |  |  |  | 316 |  |  | 980 | 209 | 74
3 | 100/07-36-075-23W4/08 |  | Drld & ABD | RENAISSANCE ET AL DROWNED 7-36-75-23 |  |  | 681.5 | 626.4 | 678.2 |  | CORE LABORATORIES CANADA LTD |  |  |  |  | DST |  |  | 561.7 | 566.9 | [9 empty] | 1.002 | 15.6 |  |  | 8.9 |  | 4.5 | 25 |  | 531 |  | 10 | 4 |  |  |  |  | 132 |  |  | 878 | 198 | 50
1 | 100/07-36-075-23W4/08 |  | Drld & ABD | RENAISSANCE ET AL DROWNED 7-36-75-23 |  |  | 681.5 | 626.4 | 678.2 |  | CORE LABORATORIES CANADA LTD |  |  |  |  | DST |  |  | 436.5 | 441.7 | [9 empty] | 1.008 | 15.6 |  |  | 8.5 |  | 0.8 | 25 |  | 3149 |  | 36 | 24 |  |  |  |  | 4330 |  |  | 1050 | 26 | 26
2 | 100/07-36-075-23W4/08 |  | Drld & ABD | RENAISSANCE ET AL DROWNED 7-36-75-23 |  |  | 681.5 | 626.4 | 678.2 |  | CORE LABORATORIES CANADA LTD |  |  |  |  | DST |  |  | 436.5 | 441.7 | [9 empty] | 1.009 | 15.6 |  |  | 8.3 |  | 0.73 | 25 |  | 3275 |  | 40 | 27 |  |  |  |  | 4485 |  |  | 1200 | 25
6 | 100/07-36-075-23W4/08 |  | Drld & ABD | RENAISSANCE ET AL DROWNED 7-36-75-23 |  |  | 681.5 | 626.4 | 678.2 |  | CORE LABORATORIES CANADA LTD |  |  |  |  | DST |  |  | 592.2 | 597.4 | [9 empty] | 1.003 | 15.6 |  |  | 8.6 |  | 3.75 | 25 |  | 657 |  | 18 | 3 |  |  |  |  | 464 |  |  | 580 | 305 | 24
7 | 100/07-36-075-23W4/08 |  | Drld & ABD | RENAISSANCE ET AL DROWNED 7-36-75-23 |  |  | 681.5 | 626.4 | 678.2 |  | CORE LABORATORIES CANADA LTD |  |  |  |  | DST |  |  | 599.2 | 604.4 | [9 empty] | 1.015 | 15.6 |  |  | 7.7 |  | 0.42 | 25 |  | 6623 |  | 131 | 93 |  |  |  |  | 9880 |  |  | 1420 | 18
5 | 100/07-36-075-23W4/08 |  | Drld & ABD | RENAISSANCE ET AL DROWNED 7-36-75-23 |  |  | 681.5 | 626.4 | 678.2 |  | CORE LABORATORIES CANADA LTD |  |  |  |  | PROD |  |  | 581.6 | 583.7 | [9 empty] | 0.974 | 15.6 |  |  | 7.6 |  | 1.06 | 25 |  |  |  | 267 | 18 |  |  |  |  | 4281 |  |  | 732 | 66
4 | 100/07-36-075-23W4/08 |  | Drld & ABD | RENAISSANCE ET AL DROWNED 7-36-75-23 |  |  | 681.5 | 626.4 | 678.2 |  | CORE LABORATORIES CANADA LTD |  |  |  |  | DST |  |  | 578.8 | 584 | [9 empty] | 1.003 | 15.6 |  |  | 8.8 |  | 3.67 | 25 |  | 710 |  | 8 | 6 |  |  |  |  | 316 |  |  | 980 | 209 | 74
1 | 100/07-02-075-24W4/00 |  | Flow GAS | AMOCO 73 MARTEN HILLS 7-2-75-24 |  | 111-112 | 706.2 | 623.3 | 702.3 |  | Chem. And Geo. Lab Ltd. | E75-7001 | 1975-03-12 | 1975-03-14 | 1975-03-21 | Unkno |  | Stock Tank | 183.4 | 184.2 | [5 empty] | 25.81 |  | 22.01 | 22.57 | 1.02 | 15.6 | 1.34 |  | 3.8 | 21.1 | 0.35 |  |  | 3538 |  | 3904 | 698 |  |  |  |  | 14325 |  |  |  | 105 |  |  |  |  | Water is acid contaminated.
1 | 100/06-04-075-24W4/00 |  | ABD Zn GAS | AMOCO 72 MARTEN HILLS 6-4-75-24 |  | 111-112 | 723.3 | 640.4 | 718.4 |  | Chem. And Geo. Lab Ltd. | E75-6795 | 1975-03-06 | 1975-03-07 | 1975-03-24 | Unkno |  | Stock Tank | 618.4 | 620.6 | [5 empty] | 17.22 |  | 15.61 | 17.689 | 1.015 | 15.6 | 1.336 | 25 | 7.8 | 20.6 | 0.426 | 25 | Present | 6424 |  | 156 | 83 |  |  |  |  | 9520 |  |  | 1313 | 193 |  |  |  |  | Fe: Present CO3, OH, H2s : Nil Colorless water with some sediment.
2 | 100/06-04-075-24W4/00 |  | ABD Zn GAS | AMOCO 72 MARTEN HILLS 6-4-75-24 |  | 111-112 | 723.3 | 640.4 | 718.4 |  | Chem. And Geo. Lab Ltd. | E75-7336-1 | 1975-03-21 | 1975-03-26 | 1975-04-01 | Unkno |  | Stock Tank | 633.7 | 636.7 | [5 empty] | 13.02 |  | 11.72 | 12.486 | 1.01 | 15.6 | 1.3348 | 25 | 8.1 | 21.1 | 0.557 | 25 | Present | 4518 |  | 163 | 72 |  |  |  |  | 7100 |  |  | 625 | 8 |  |  |  |  | Fe: Present CO3, OH, H2s: Nil Murky water with colorless filtrate.
1 | 100/06-04-075-24W4/02 |  | Susp GAS | AMOCO 72 MARTEN HILLS 6-4-75-24 |  |  | 723.3 | 640.4 | 718.4 |  | CORE LABORATORIES CANADA LTD |  |  |  |  | PROD |  |  | 618.4 | 620.6 | [9 empty] | 1.02 | 15.6 |  |  | 7.8 |  | 0.43 | 25 |  | 6424 |  | 156 | 83 |  |  |  |  | 9520 |  |  | 1313 | 193
2 | 100/06-04-075-24W4/02 |  | Susp GAS | AMOCO 72 MARTEN HILLS 6-4-75-24 |  |  | 723.3 | 640.4 | 718.4 |  | CORE LABORATORIES CANADA LTD |  |  |  |  | PROD |  |  | 633.7 | 636.7 | [9 empty] | 1.01 | 15.6 |  |  | 8.1 |  | 0.56 | 25 |  | 4518 |  | 163 | 72 |  |  |  |  | 7100 |  |  | 625 | 8
1 | 100/10-09-075-24W4/00 |  | ABD GAS | PAN AM R-1 MARTEN HILLS 10-9-75-24 |  | 393.3-395.4 | 770.2 | 1649 | 766.3 |  | Chem. And Geo. Lab Ltd. | E75-6193 | 1975-02-23 | 1975-02-24 |  | Unkno |  | Stock Tank | 663.9 | 668.7 | [5 empty] | 13.82 |  | 12.32 | 13.799 | 1.011 | 15.6 | 1.3349 | 25 | 7.9 | 20.6 | 0.486 | 25 | Present | 4917 |  | 148 | 84 |  |  |  |  | 7300 |  |  | 1305 | 45 |  |  | 0 |  | Murky water with colorless filtrate. Fe present
1 | 100/06-11-075-24W4/00 |  | Pump GAS | PAN AM K-1 MARTEN HILLS 6-11-75-24 |  | 364-371 | 716.9 | 637 | 713.2 |  | Chem. And Geo. Lab Ltd. | CGE69-8881-2 | 1969-01-09 |  |  | DST |  | Bottom | 625.4 | 631.9 | [5 empty] | 1.458 |  | 1.086 | 1.568 | 1.002 | 15.6 | 1.3334 | 25 | 7.9 | 25 | 5.13 | 20 | trace in | 323 |  | 127 | 21 |  |  |  |  | 342 |  |  | 730 | 25 |  |  |  |  | Colorless water with some sediment. Fe: Present
3 | 100/06-11-075-24W4/00 |  | Pump GAS | PAN AM K-1 MARTEN HILLS 6-11-75-24 |  | 364-371 | 716.9 | 637 | 713.2 |  | Chem. And Geo. Lab Ltd. | CGE69-9214 | 1969-02-17 |  |  | PROD |  | Separator | 604.7 | 613 | [5 empty] | 17.128 |  | 16.596 | 17.466 | 1.016 | 15.6 | 1.3362 | 25 | 7.7 | 23.9 | 0.451 | 20 |  | 6450 |  | 103 | 93 |  |  |  |  | 9820 |  |  | 990 | 10 |  |  | 0 |  | Fe: Present H2s: Nil The water was colorless with some sediment.
5 | 100/06-11-075-24W4/00 |  | Pump GAS | PAN AM K-1 MARTEN HILLS 6-11-75-24 |  | 364-371 | 716.9 | 637 | 713.2 |  | Chem. And Geo. Lab Ltd. | E75-6175 | 1975-02-19 | 1975-02-21 |  | Unkno |  | Stock Tank | 610.5 | 613 | [5 empty] | 15.375 |  | 9.055 | 12.291 | 1.01 | 15.6 | 1.336 | 25 | 3.6 | 20.6 | 0.568 | 25 | Present | 2148 |  | 1696 | 539 |  |  |  |  | 7828 |  |  |  | 80 |  |  | 0 |  | Fe: Much HCO3, CO3, OH, H2s: Nil Acid contaminated.
4 | 100/06-11-075-24W4/00 |  | Pump GAS | PAN AM K-1 MARTEN HILLS 6-11-75-24 |  | 364-371 | 716.9 | 637 | 713.2 |  | Chem. And Geo. Lab Ltd. | E75-6176 | 1975-02-16 | 1975-02-21 |  | Unkno |  | Stock Tank | 610.5 | 613 | [5 empty] | 19.665 |  | 17.695 | 19.536 | 1.015 | 15.6 | 1.3362 | 25 | 6.7 | 21.1 | 0.379 | 25 | present | 6840 |  | 426 | 162 |  |  |  |  | 11300 |  |  | 771 | 37 |  |  | 0 |  | Fe: Present Co3, OH, H2s: Nil Murky water with colorless filtrate.
2 | 100/06-11-075-24W4/00 |  | Pump GAS | PAN AM K-1 MARTEN HILLS 6-11-75-24 |  | 364-371 | 716.9 | 637 | 713.2 |  | CHEMICAL AND GEOLOGICAL LABORATORIES LTD | E68-8881-1 | 1969-01-09 |  |  | DST |  | Top | 625.4 | 631.9 | [15 empty] | 7.92 | 20 | [18 empty] | The water was colourless with some sediment.
1 | 100/12-16-075-24W4/00 |  | Test GAS | RENAISSANCE MARTENH 12-16-75-24 | BOW ISLAND FM | LOWER CRETACEOUS (MIDDLE TO UPPER ALBIAN) | 736.9 | 641 | 732.9 |  | AGAT LABORATORIES | 08W258554A | 2008-01-23 |  | 2008-02-13 | PROD |  | METER RUN | 452.6 | 454 | [8 empty] | 5.256 | 1 | 25 |  |  | 8.6 | 25 | 13.8 | 25 |  | 1820 | 13 | 10 | 7 |  |  |  |  | 1960 |  |  | 1397 | 13 | 36
1 | 100/12-16-075-24W4/02 |  | Susp GAS | RENAISSANCE MARTENH 12-16-75-24 |  | 108-110.5 | 736.9 | 641 | 732.9 |  | AGAT Laboratories Ltd. | 08W258554A | 2008-01-23 | 2008-02-13 |  | Unkno |  | Meter Run | 452.6 | 454 | [8 empty] | 5.257 | 1 | 25 |  |  | 8.6 | 25 | 13.8 | 25 |  | 1820 | 13.1 | 10.1 | 7 |  |  |  |  | 1960 |  |  | 1396.9 | 13.4 | 36 |  | 0
2 | 100/06-19-075-24W4/00 |  | ABD Zn GAS | PAN AM C-1 MARTEN HILLS 6-19-75-24 |  | 376.7-378 | 770.5 | 990.6 | 765.7 |  | Core Lab Canada Ltd. | 901-2134 | 1972-02-25 |  |  | Unkno |  | Separator | 656.8 | 676.7 | [8 empty] | 60.359 | 1.046 | 15.6 | 1.3458 | 25 | 4.2 |  | 0.133 | 22.778 |  | 12940 |  | 8045 | 1314 |  |  |  |  | 37904 |  |  | 24 | 132 |  |  |  |  | Fe present H2S absent
1 | 100/06-19-075-24W4/00 |  | ABD Zn GAS | PAN AM C-1 MARTEN HILLS 6-19-75-24 |  | 376.7-378 | 770.5 | 990.6 | 765.7 |  | Chem. And Geo. Lab Ltd. | E19083-2 |  |  |  | DST |  | Other | 493.8 | 515.1 |  |  |  |  | 642' fresh water | 4.34 |  | 3.21 | 4.79 | 1.001 | 15.6 |  |  | 8.8 |  | 1.81 | 20 |  | 1491 |  | 28 | 7 |  |  |  |  | 765 |  |  | 2216 | 38 | 245 |  |  |  | Date of Analysis: 3/20/1962 Sample Obtained from: Drill stem Elevation: K.B. 2523' Grd. 2511.9' Note: This sample is a filtrate water. Milligram equivalents multiplied by 10 on the pattern. I.S.I. 40, T.D. 60, S.I. 30, Fair ai
3 | 100/06-19-075-24W4/00 |  | ABD Zn GAS | PAN AM C-1 MARTEN HILLS 6-19-75-24 |  | 376.7-378 | 770.5 | 990.6 | 765.7 |  | Chem. And Geo. Lab Ltd. | E19083-4 |  |  |  | DST |  | Other | 662.9 | 669.6 |  |  |  |  | 124' mud (drilling) | 4.36 |  | 2.95 | 3.987 | 1.003 | 15.6 |  |  | 8.6 |  | 2.24 | 20 | Present | 1145 |  | 47 | 17 |  |  |  |  | 340 |  |  | 1870 | 451 | 117 |  |  |  | Date of Analysis: 3/20/1962 Sample Obtained from: Bottom sample Elevation: K.B. 2523 Grd. 2511.9 Note: There was a relatively large amount of organic matter present in the total solids. This sample is a filtrate water. T.O.
7 | 100/06-19-075-24W4/00 |  | ABD Zn GAS | PAN AM C-1 MARTEN HILLS 6-19-75-24 |  | 376.7-378 | 770.5 | 990.6 | 765.7 |  | Chem. And Geo. Lab Ltd. | E19102-3 |  |  |  | DST |  | Other | 670.3 | 677.9 |  |  |  |  | 35' muddy fresh water, 188' black fresh water | 2.99 |  | 2.05 | 3.186 | 1.001 | 15.6 |  |  | 8.7 |  | 2.67 | 20 |  | 902 |  | 46 | 32 |  |  |  |  | 427 |  |  | 1438 | 224 | 117 |  |  |  | Date of Analysis: 3/21/1962 Sample Obtained from: drillpipe (bottom sample) Elevation: K.B. 2523' Grd. 2511.9' Note: T.O. 90, S.I. 30, G.S.T. 1 1/2 min. 390 mcf/d through 1/2 choke. I.F.P. 2115-315. F.S.I.P. 385. This sample is
10 | 100/06-19-075-24W4/00 |  | ABD Zn GAS | PAN AM C-1 MARTEN HILLS 6-19-75-24 |  | 376.7-378 | 770.5 | 990.6 | 765.7 |  | Chem. And Geo. Lab Ltd. | E19102-6 |  |  |  | DST |  | Other | 678.5 | 687.6 |  |  |  |  | 326' salt water | 12.25 |  | 11.54 | 13.17 | 1.007 | 15.6 |  |  | 8.2 |  | 0.54 | 20 |  | 4661 |  | 87 | 46 |  |  |  |  | 6226 |  |  | 2140 | 10 |  |  |  |  | Date of Analysis: 3/21/1962 Sample Obtained from: Drill stem Elevation: K.B. 2523' Grd. 2511.9' Note: This sample appears to be a mud filtrate probably containing some formation water. Milligram equivalents multiplied by 10
11 | 100/06-19-075-24W4/00 |  | ABD Zn GAS | PAN AM C-1 MARTEN HILLS 6-19-75-24 |  | 376.7-378 | 770.5 | 990.6 | 765.7 |  | CHEMICAL AND GEOLOGICAL LABORATORIES LTD | E19102-5 |  |  |  | DST |  | Middle | 678.5 | 687.6 | [8 empty] | 6.187 | [17 empty] | 6187 | [8 empty] | Sample Obtained from: Middle Sample Chloride Content - 6,187 p.p.m.
8 | 100/06-19-075-24W4/00 |  | ABD Zn GAS | PAN AM C-1 MARTEN HILLS 6-19-75-24 |  | 376.7-378 | 770.5 | 990.6 | 765.7 |  | CHEMICAL AND GEOLOGICAL LABORATORIES LTD | E19102-1 |  |  |  | DST |  | Other | 670.3 | 677.9 | [8 empty] | 0.188 | [17 empty] | 188 | [8 empty] | Sample Obtained from: Top sample Chloride Content - 188 p.p.m.
6 | 100/06-19-075-24W4/00 |  | ABD Zn GAS | PAN AM C-1 MARTEN HILLS 6-19-75-24 |  | 376.7-378 | 770.5 | 990.6 | 765.7 |  | CHEMICAL AND GEOLOGICAL LABORATORIES LTD | E19102-2 |  |  |  | DST |  | Middle | 670.3 | 677.9 | [8 empty] | 0.31 | [17 empty] | 310
9 | 100/06-19-075-24W4/00 |  | ABD Zn GAS | PAN AM C-1 MARTEN HILLS 6-19-75-24 |  | 376.7-378 | 770.5 | 990.6 | 765.7 |  | CHEMICAL AND GEOLOGICAL LABORATORIES LTD | E19102-4 |  |  |  | DST |  | Top | 678.5 | 687.6 | [8 empty] | 5.647 | [17 empty] | 5647
4 | 100/06-19-075-24W4/00 |  | ABD Zn GAS | PAN AM C-1 MARTEN HILLS 6-19-75-24 |  | 376.7-378 | 770.5 | 990.6 | 765.7 |  | CHEMICAL AND GEOLOGICAL LABORATORIES LTD | E19083-3 |  |  |  | DST |  | Middle | 662.9 | 669.6 | [8 empty] | 0.285 | [17 empty] | 285
5 | 100/06-19-075-24W4/00 |  | ABD Zn GAS | PAN AM C-1 MARTEN HILLS 6-19-75-24 |  | 376.7-378 | 770.5 | 990.6 | 765.7 |  | CHEMICAL AND GEOLOGICAL LABORATORIES LTD | E19083-5 |  |  |  | DST |  | Other | 662.9 | 669.6 | [8 empty] | 0.132 | [17 empty] | 132 | [8 empty] | Sample Obtained from: Mud sample
1 | 100/12-20-075-24W4/00 |  | ABD Zn GAS | RENAISSANCE MARTEN HILLS 12-20-75-24 |  | 108-110.5 | 744.9 | 641 | 741.6 |  | AGAT Laboratories | W52861M | 2000-05-01 | 2000-05-01 |  | Unkno |  | Separator | 458.5 | 459.5 | [8 empty] | 5.09 | 1 | 25 |  | 25 | 8 | 25 | 1.48 | 25 |  | 1738 | 12.5 | 8.9 | 7.1 |  |  | 0.5 |  | 1543 |  |  | 1769 | 11.2
1 | 100/12-20-075-24W4/02 |  | ABD GAS | RENAISSANCE MARTEN HILLS 12-20-75-24 | BOW ISLAND FM | LOWER CRETACEOUS (MIDDLE TO UPPER ALBIAN) | 744.9 | 641 | 741.6 |  | CORE LABORATORIES CANADA LTD | W52861M | 2000-05-01 |  | 2000-05-01 | PROD |  | SEPARATOR | 458.5 | 459.5 | [8 empty] | 5.09 | 1 | 25 |  | 25 | 8 | 25 | 1.48 | 25 |  | 1738 | 13 | 9 | 7 |  |  | 0.5 |  | 1543 |  |  | 1769 | 11
1 | 100/07-22-075-24W4/00 |  | Flow GAS | CNRL MARTENH 7-22-75-24 |  | 364-371 | 728.8 | 689.8 | 724.8 |  | Core Lab Canada Ltd. | CBH-1-964 | 1968-03-05 |  |  | AOF |  | Separator | 627 | 643.4 |  |  |  |  | Gas @ 760 mcfd. |  |  |  | 17.336 | 1.012 | 15.6 |  |  | 7.6 |  | 0.352 | 24.444 |  | 6532 |  | 23 | 15 |  |  |  |  | 9270 |  |  | 1418 | 78 |  |  |  |  | Fe: trace.
2 | 100/07-22-075-24W4/00 |  | Flow GAS | CNRL MARTENH 7-22-75-24 |  | 364-371 | 728.8 | 689.8 | 724.8 |  | Core Lab Canada Ltd. | CBH-1-964 (02) | 1968-03-08 |  |  | AOF |  | Separator | 620.9 | 623.9 |  |  |  |  | Gas @ 910 mcfd. |  |  |  | 18.08 | 1.014 | 15.6 |  |  | 7.8 |  | 0.335 | 25 |  | 6601 |  | 131 | 86 |  |  |  |  | 9813 |  |  | 1415 | 34 |  |  |  |  | Fe: trace.
3 | 100/07-22-075-24W4/00 |  | Flow GAS | CNRL MARTENH 7-22-75-24 |  | 364-371 | 728.8 | 689.8 | 724.8 |  | Core Lab Canada Ltd. | CBH-1-964 (03) | 1968-03-08 |  |  | AOF |  | Separator | 620.9 | 623.9 |  |  |  |  | Gas @ 910 mcfd |  |  |  | 18.177 | 1.014 | 15.6 |  |  | 7.8 |  | 0.328 | 25 |  | 6553 |  | 191 | 103 |  |  |  |  | 9902 |  |  | 1366 | 62 |  |  |  |  | Fe: present
4 | 100/07-22-075-24W4/00 |  | Flow GAS | CNRL MARTENH 7-22-75-24 |  | 364-371 | 728.8 | 689.8 | 724.8 |  | Core Lab Canada Ltd. | CBH-1-964 (04) | 1968-03-08 |  |  | AOF |  | Separator | 620.9 | 623.9 |  |  |  |  | Gas @ 910 mcfd |  |  |  | 18.162 | 1.014 | 15.6 |  |  | 7.8 |  |  |  |  | 6642 |  | 126 | 84 |  |  |  |  | 9866 |  |  | 1405 | 39
1 | 100/14-22-075-24W4/00 |  | ABD Zn GAS | RENAISSANCE MARTEN HILLS 14-22-75-24 |  | 364-371 | 744.2 | 654 | 740 |  | AGAT Laboratories | W52861G | 2000-05-01 | 2000-05-01 |  | Unkno |  | Separator | 652 | 653 | [8 empty] | 19.453 | 1.01 | 25 |  | 25 | 8 | 25 | 0.37 | 25 |  | 6951 | 104 | 166 | 90.1 |  |  | 1.2 |  | 10607 |  |  | 1525 | 8.4
1 | 100/14-22-075-24W4/02 |  | ABD Zn GAS | RENAISSANCE MARTEN HILLS 14-22-75-24 | MCMURRAY FM | LOWER CRETACEOUS (LATE BARREMIAN TO APTIAN) | 744.2 | 654 | 740 |  | CORE LABORATORIES CANADA LTD | W52861G | 2000-05-01 |  | 2000-05-01 | PROD |  | SEPARATOR | 652 | 653 | [8 empty] | 19.452 | 1.01 | 25 |  | 25 | 8 | 25 | 0.37 | 25 |  | 6951 | 104 | 166 | 90 |  |  | 1.2 |  | 10607 |  |  | 1525 | 8
1 | 100/11-26-075-24W4/00 |  | Cased | BP MARTEN HILLS 11-26-75-24 | WBSKW-NSK-U IRTN-GRSMNT | LOWER CRETACEOUS (ALBIAN) | 754.4 | 666.9 | 750.9 | 715 | CORE LABORATORIES CANADA LTD | 104052136-2003-2 | 2003-03-06 |  | 2003-04-04 | PROD |  | PRESSURE TANK | 683.3 | 685.3 | [8 empty] | 7.758 | 0.99 | 15.6 | 1.34 | 15 | 7.1 | 21 | 0.95 | 25 |  | 2858 | 108 | 89 | 27 |  |  |  |  | 3828 |  |  | 643 | 205 |  |  |  |  | N.D.- Not Detected Pres. - Analyte Present Hydro
1 | 100/11-26-075-24W4/02 |  | Flow GAS | BP MARTEN HILLS 11-26-75-24 |  | 111-112 | 754.4 | 666.9 | 750.9 | 715 | Core Laboratories | 1040-52136-2003-2 | 2003-03-06 | 2003-04-04 |  | Unkno |  | Pressure Tank | 683.3 | 685.3 | [8 empty] | 7.758 | 0.99 | 15.6 | 1.34 | 15 | 7.1 | 21 | 0.95 | 25 | N.D.- No | 2858 | 108 | 89 | 26.8 |  |  |  |  | 3827.7 |  |  | 642.8 | 205.4 |  |  |  |  | N.D.- Not Detected Pres. - Analyte Present Hydrocarbon present in sample (refer to Specific Gravity).
2 | 100/11-26-075-24W4/02 |  | Flow GAS | BP MARTEN HILLS 11-26-75-24 |  | 111-112 | 754.4 | 666.9 | 750.9 | 715 | Core Lab Canada Ltd. | 52136-2003-1040 | 2003-03-06 | 2003-04-04 |  | Unkno |  | Other - PAS File | 683.3 | 685.3 | [8 empty] | 7.758 | 0.991 | 15.6 | 1.34 | 15 | 7.1 |  | 0.95 | 25 |  | 2858 | 108 | 89 | 27 |  |  |  |  | 3828 |  |  | 643 | 205
1 | 100/07-28-075-24W4/00 |  | Drld & ABD | PAN AM C-2 MARTEN HILLS 7-28-75-24 |  | 364-371 | 749.2 | 675.1 | 746.2 |  | Chem. And Geo. Lab Ltd. | E66-355-2 | 1966-02-21 |  |  | PROD |  | Other | 651.7 | 651.7 |  |  |  |  | 10500 cc. water | 9.1 |  | 8.37 | 9.499 | 1.007 | 15.6 | 1.3385 | 25 | 7.7 | 23.3 | 0.773 | 20 |  | 3369 |  | 96 | 39 |  |  |  |  | 4720 |  |  | 1150 | 125 |  |  |  |  | Fe trace
4 | 100/07-28-075-24W4/00 |  | Drld & ABD | PAN AM C-2 MARTEN HILLS 7-28-75-24 |  | 364-371 | 749.2 | 675.1 | 746.2 |  | Chem. And Geo. Lab Ltd. | E66-356-1 | 1966-02-21 |  |  | Unkno |  | Other | 660.5 | 660.5 |  |  |  |  | 11000 cc water | 11.47 |  | 10.87 | 11.753 | 1.009 | 15.6 | 1.3385 | 25 | 7.5 | 23.1 | 0.62 | 20 |  | 4170 |  | 136 | 64 |  |  |  |  | 6130 |  |  | 1240 | 13 |  |  |  |  | Fe trace
6 | 100/07-28-075-24W4/00 |  | Drld & ABD | PAN AM C-2 MARTEN HILLS 7-28-75-24 |  | 364-371 | 749.2 | 675.1 | 746.2 |  | Chem. And Geo. Lab Ltd. | E66-357-1 | 1966-02-22 |  |  | DST |  | Other | 664.2 | 664.2 |  |  |  |  | 11000 cc. water | 2.74 |  | 1.77 | 2.895 | 1.002 | 15.6 | 1.3372 | 25 | 8.4 |  | 3.13 | 20 | Present | 690 |  | 182 | 11 |  |  |  |  | 440 |  |  | 1160 | 412 |  |  |  |  | Filtrate water. CO3 trace
8 | 100/07-28-075-24W4/00 |  | Drld & ABD | PAN AM C-2 MARTEN HILLS 7-28-75-24 |  | 364-371 | 749.2 | 675.1 | 746.2 |  | Chem. And Geo. Lab Ltd. | E66-358-1 |  |  |  | DST |  | Other | 664.5 | 664.5 |  |  |  |  | 1200 cc. heavy oil and gas. cut mud. | 3 |  | 2.29 | 3.229 | 1.002 | 15.6 | 1.3365 | 25 | 8.1 |  | 2.49 | 20 | Present | 1038 |  | 30 | 9 |  |  |  |  | 950 |  |  | 1000 | 202 |  |  |  |  | Sample obtained from: Wireline chamber Sampled after Abnd date: Mar. 2/66
3 | 100/07-28-075-24W4/00 |  | Drld & ABD | PAN AM C-2 MARTEN HILLS 7-28-75-24 |  | 364-371 | 749.2 | 675.1 | 746.2 |  | CHEMICAL AND GEOLOGICAL LABORATORIES LTD | E66-365-2 | 1966-02-21 |  |  | Unkno |  | Other | 660.5 | 660.5 | [8 empty] | 6.1 |  |  |  |  | 7.8 | 23.1 | 0.615 | 20 | [9 empty] | 6100 | [8 empty] | Field Res. 0.7 ohm-meters @ 53F
5 | 100/07-28-075-24W4/00 |  | Drld & ABD | PAN AM C-2 MARTEN HILLS 7-28-75-24 |  | 364-371 | 749.2 | 675.1 | 746.2 |  | CHEMICAL AND GEOLOGICAL LABORATORIES LTD | E66-357-2 | 1966-02-22 |  |  | Unkno |  | Other | 664.2 | 664.2 | [8 empty] | 0.45 |  |  |  |  | 8.5 | 20.3 | 3.15 | 20 | [9 empty] | 450 | [8 empty] | Field resistivity: 7 ohm meters @ 53F
7 | 100/07-28-075-24W4/00 |  | Drld & ABD | PAN AM C-2 MARTEN HILLS 7-28-75-24 |  | 364-371 | 749.2 | 675.1 | 746.2 |  | CHEMICAL AND GEOLOGICAL LABORATORIES LTD | E66-358-2 |  |  |  | Unkno |  | Other | 664.5 | 664.5 | [8 empty] | 0.706 |  |  |  |  | 8.7 | 23.1 | 2.63 | 20 | [9 empty] | 706 | [8 empty] | Field resistivity: 3.6 ohm-meters @ 51F.
2 | 100/07-28-075-24W4/00 |  | Drld & ABD | PAN AM C-2 MARTEN HILLS 7-28-75-24 |  | 364-371 | 749.2 | 675.1 | 746.2 |  | CHEMICAL AND GEOLOGICAL LABORATORIES LTD | E66-355-1 | 1966-02-21 |  |  | Unkno |  | Other | 651.7 | 651.7 | [8 empty] | 4.51 |  |  |  |  | 7.7 | 23.3 | 0.798 | 20 | [9 empty] | 4510 | [8 empty] | Field resistivity: 1.0 ohm-meters @ 52F
1 | 100/08-35-075-24W4/00 |  | ABD GAS | AMOCO MARTEN HILLS 8-35-75-24 |  | 364-371 | 766.7 | 676 | 763.2 |  | AGAT Laboratories | WE49467A | 2000-02-29 | 2000-03-08 |  | Unkno |  | Other - PAS File | 668.8 | 675 | [8 empty] | 6.616 | 1.01 | 25 |  | 25 | 7.6 | 25 | 0.96 | 25 | 100/08-3 | 1990 | 59.2 | 117 | 41 |  |  | 1.4 |  | 2574 |  |  | 1647 | 186
1 | 100/09-35-075-24W4/00 |  | ABD Zn GAS | BP MARTEN HILLS 9-35-75-24 |  | 364-371 | 774.9 | 675.7 | 771.3 | 701.5 | Core Lab Canada Ltd. | 1247-52136-2003 | 2003-04-02 | 2003-04-24 |  | Unkno |  | Other - PAS File | 698.4 | 701.5 | [8 empty] | 2.229 | 1.001 | 15.6 | 1.33 | 20 | 7.6 |  | 2.97 | 25 | N.D.- No | 383 | 177 | 144.3 | 30.5 |  |  |  |  | 593.2 |  |  | 759.2 | 141.9 |  |  |  |  | N.D.- Not Detected.
2 | 100/09-35-075-24W4/00 |  | ABD Zn GAS | BP MARTEN HILLS 9-35-75-24 |  | 364-371 | 774.9 | 675.7 | 771.3 | 701.5 | Core Laboratories | 1247-52136-2003-2 | 2003-04-02 | 2003-04-24 |  | Unkno |  | Pressure Tank | 698.4 | 701.5 | [8 empty] | 2.229 | 1 | 15.6 | 1.33 | 20 | 7.6 | 21 | 2.97 | 25 | N.D.- No | 383 | 177 | 144.3 | 30.5 |  |  |  |  | 593.2 |  |  | 759.2 | 141.9 |  |  |  |  | N.D.- Not Detected.
1 | 100/05-05-075-25W4/00 |  | Susp BIT OIL | DELTASTREAM MARTENH 5-5-75-25 |  | 111-112 | 714.8 | 616 | 710.6 |  | AGAT Laboratories Ltd. | 12W621203A | 2012-07-13 | 2012-07-24 |  | Unkno |  | Wellhead | 575 | 584 | [8 empty] | 16.017 | 1.01 |  |  |  | 7.8 | 25 | 0.57 |  | NEW WELL | 5850 | 37.4 | 145 | 75.2 |  |  |  |  | 8870 |  |  | 1032.9 | 6.1 |  |  | 0
1 | 100/08-05-075-25W4/00 |  | ABD GAS | AMOCO 70 MARTEN HILLS 8-5-75-25 |  | 364-371 | 703.5 | 653.2 | 700.1 |  | CHEMICAL AND GEOLOGICAL LABORATORIES LTD | E74-5000-1 | 1974-12-09 | 1974-12-11 |  | DST |  | Top | 618.7 | 653.2 | [15 empty] | 0.75 | 25 | [18 empty] | clear colourless water with some sediment present
2 | 100/08-05-075-25W4/00 |  | ABD GAS | AMOCO 70 MARTEN HILLS 8-5-75-25 |  | 364-371 | 703.5 | 653.2 | 700.1 |  | CHEMICAL AND GEOLOGICAL LABORATORIES LTD | E74-5000-3 | 1974-12-09 | 1974-12-11 |  | DST |  | Bottom | 618.7 | 653.2 | [8 empty] | 20.713 | 1.016 | 15.6 | 1.3364 | 25 | 7.6 | 21.1 | 0.308 | 25 |  | 7463 |  | 212 | 135 |  |  |  |  | 11410 |  |  | 1464 | 29 |  |  |  |  | CO3,OH: Nil Fe: Present the sample consisted of clear colourless water with some sediment present
3 | 100/08-05-075-25W4/00 |  | ABD GAS | AMOCO 70 MARTEN HILLS 8-5-75-25 |  | 364-371 | 703.5 | 653.2 | 700.1 |  | CHEMICAL AND GEOLOGICAL LABORATORIES LTD | E74-5000-2 | 1974-12-09 | 1974-12-11 |  | DST |  | Middle | 618.7 | 653.2 | [15 empty] | 0.316 | 25 | [18 empty] | Clear colourless water with some sediment present
1 | 100/07-06-075-25W4/00 |  | Susp GAS | RENAISSANCE MARTENH 7-6-75-25 | BOW ISLAND FM | LOWER CRETACEOUS (MIDDLE TO UPPER ALBIAN) | 730.8 | 646.5 | 727.3 |  | CORE LABORATORIES CANADA LTD | A700081-E10234 | 2006-12-20 |  | 2007-01-10 | PROD |  | METER RUN | 532 | 534 | [7 empty] | 10.4 | 10.4 | 1.01 | 25 | 1.34 | 21 | 7.8 | 25 | 0.67 | 25 |  | 2960 | 238 | 12 | 15 | 0.1 | 1 | 1.3 |  | 5100 |  |  | 1760 | 1140
1 | 100/07-06-075-25W4/02 |  | ABD Zn GAS | RENAISSANCE MARTENH 7-6-75-25 | BOW ISLAND FM | LOWER CRETACEOUS (MIDDLE TO UPPER ALBIAN) | 730.8 | 646.5 | 727.3 |  | CORE LABORATORIES CANADA LTD | A700081-E10234 | 2006-12-20 |  | 2007-01-10 | PROD |  | METER RUN | 532 | 534 | [7 empty] | 10.4 | 10.4 | 1.01 | 25 | 1.34 | 21 | 7.8 | 25 | 0.67 | 25 |  | 2960 | 238 | 12 | 15 | 0.1 | 1 | 1.3 |  | 5100 |  |  | 1760 | 1140
1 | 100/07-06-075-25W4/03 |  | Susp GAS | DELTASTREAM MARTENH 7-6-75-25 |  | 109-111 | 730.8 | 646.5 | 727.3 |  | Maxai | A700081-E10234 | 2006-12-20 | 2007-01-10 |  | Unkno |  | Meter Run | 532 | 534 | [7 empty] | 10.4 | 11.227 | 1.01 | 25 | 1.34 | 21 | 7.8 | 25 | 0.67 | 25 |  | 2960 | 238 | 11.9 | 14.6 | 0.1 | 1 | 1.3 |  | 5100 |  |  | 1760 | 1140 |  |  | 0
2 | 100/16-06-075-25W4/00 |  | Susp BIT OIL | DELTASTREAM MARTENH 16-6-75-25 |  | 109-111 | 742.2 | 644 | 738.5 |  | Core Laboratories | 0128-52134-2013-1 | 2013-01-08 | 2013-01-22 |  | Unkno |  | Wellhead | 604 | 609 | [8 empty] | 12.389 | 1.009 | 15.6 | 1.33 | 25 | 7.9 | 25 | 0.5 | 25 |  | 4490 | 38 | 74 | 47 |  |  |  |  | 6887.7 |  |  | 845.7 | 6.4 |  |  | 0 |  | N.D.- Not Detected.
1 | 100/16-06-075-25W4/00 |  | Susp BIT OIL | DELTASTREAM MARTENH 16-6-75-25 |  | 109-111 | 742.2 | 644 | 738.5 |  | AGAT Laboratories Ltd. | 12W621203C | 2012-07-14 | 2012-07-24 |  | Unkno |  | Wellhead | 604 | 609 | [8 empty] | 28.088 | 1.02 |  |  |  | 7.5 | 25 | 0.37 |  | NEW WELL | 10100 | 86.4 | 418 | 209 |  |  |  |  | 16261 |  |  | 707.6 | 306 |  |  | 0
1 | 100/09-07-075-25W4/00 |  | Susp BIT OIL | DELTASTREAM MARTENH 9-7-75-25 |  | 111-112 | 722.4 | 621 | 718 |  | Core Laboratories | 0128-52134-2013-2 | 2013-01-08 | 2013-01-22 |  | Unkno |  | Wellhead | 581.5 | 586.5 | [8 empty] | 12.646 | 1.009 | 15.6 | 1.33 | 24 | 7.8 | 25 | 0.49 | 25 |  | 4580 | 37 | 63 | 41 |  |  |  |  | 6915.8 |  |  | 1004.3 | 5.2 |  |  | 0 |  | N.D.- Not Detected.
2 | 100/01-08-075-25W4/00 |  | ABD GAS | AMOCO 66 MARTEN HILLS 1-8-75-25 |  |  | 703.2 | 639.8 | 699.8 |  | Core Lab Canada Ltd. | 7011-4740 | 1974-12-13 | 1974-12-18 | 1974-12-19 | Unkno |  | Stock Tank | [10 empty] | 29.599 | 1.021 | 15.6 | 1.3382 | 20 | 6.4 |  | 0.213 | 25 |  | 5079 |  | 3849 | 1515 |  |  |  |  | 18918 |  |  | 225 | 13 |  |  |  |  | h2s: not detected fe: trace nacl equiv 30750 Test intervals not reported
1 | 100/01-08-075-25W4/00 |  | ABD GAS | AMOCO 66 MARTEN HILLS 1-8-75-25 |  |  | 703.2 | 639.8 | 699.8 |  | Chem. And Geo. Lab Ltd. | E74-5067 | 1974-12-10 | 1974-12-13 |  | Unkno |  | Stock Tank | [7 empty] | 47.19 |  | 31.12 | 37.866 | 1.03 | 15.6 | 1.341 | 25 | 6.5 | 21.1 | 0.188 | 25 |  | 5626 |  | 5285 | 2252 |  |  |  |  | 24400 |  |  | 134 | 169 |  |  |  |  | co3,oh,h2s: nil fe: much Test intervals not reported The sample consisted of clear colourless water with a thin layer
1 | 102/10-08-075-25W4/00 |  | Susp BIT OIL | DELTASTREAM MARTENH 10-8-75-25 |  | 109-111 | 702.2 | 595 | 697.4 |  | Core Laboratories | 0128-52134-2013-4 | 2013-01-08 | 2013-01-22 |  | Unkno |  | Wellhead | 552.5 | 558 | [8 empty] | 11.935 | 1.009 | 15.6 | 1.33 | 24 | 7.9 | 25 | 0.52 | 25 |  | 4280 | 31 | 68 | 41 |  |  |  |  | 6472 |  |  | 1039.7 | 3 |  |  | 0 |  | N.D.- Not Detected.
2 | 100/06-14-075-25W4/00 |  | ABD GAS | AMOCO 64 MARTEN HILLS 6-14-75-25 |  | 364-371 | 706.2 | 641.3 | 702.3 |  | Chem. And Geo. Lab Ltd. | E74-5186-3 |  | 1974-12-23 |  | DST |  | Bottom | 426.7 | 434.3 |  |  |  |  | 120' mud, 120' mud/water | 2.09 |  | 1.06 | 2.293 | 1.002 | 15.6 | 1.3331 | 25 | 8.4 | 18.3 | 2.59 | 25 | Present | 728 |  | 10 | 2 |  |  |  |  | 496 |  |  | 844 | 208 | 5 |  | 0 |  | Fe: Present OH, H2s: Nil Colorless water filtered from watery mud, characteristic of mud filtrate water.
1 | 100/06-14-075-25W4/00 |  | ABD GAS | AMOCO 64 MARTEN HILLS 6-14-75-25 |  | 364-371 | 706.2 | 641.3 | 702.3 |  | Chem. And Geo. Lab Ltd. | E74-5187-3 |  | 1974-12-23 |  | DST |  | Bottom | 419.1 | 434.3 |  |  |  |  | 120' mudm 500' mud/water | 2.58 |  | 1.48 | 2.966 | 1.003 | 15.6 | 1.3331 | 25 | 8.6 | 20 | 2.49 | 25 | Present | 963 |  | 12 | 2 |  |  |  |  | 799 |  |  | 1064 | 124 | 2 |  | 0 |  | Fe: Present OH & H2s: Nil Colorless water filtered from watery mud characteristic of mud filtrate water.
3 | 100/06-14-075-25W4/00 |  | ABD GAS | AMOCO 64 MARTEN HILLS 6-14-75-25 |  | 364-371 | 706.2 | 641.3 | 702.3 |  | Chem. And Geo. Lab Ltd. | E75-5529 | 1975-01-08 | 1975-01-13 | 1975-01-21 | Unkno |  | Stock Tank | 616.9 | 641.3 |  |  |  |  | water 61 bbls/d, gas 3300 mmcf/d | 17.9 |  | 13.04 | 20.232 | 1.018 | 15.6 | 1.3372 | 25 | 1.7 | 22.2 | 0.138 | 25 | Present | 4250 |  | 414 | 206 |  |  |  |  | 15350 |  |  |  | 12 |  |  |  |  | Fe: Very much HCO3, CO3, OH: Nil H2s: Present The sample consisted of colourless water with some sediment present. The sample is an acid water. Note: Because the sample is an acid water, the sodium content could not be calculated by ionic difference
4 | 100/06-14-075-25W4/00 |  | ABD GAS | AMOCO 64 MARTEN HILLS 6-14-75-25 |  | 364-371 | 706.2 | 641.3 | 702.3 |  | Chem. And Geo. Lab Ltd. | E75-5775 | 1975-01-18 | 1975-01-23 |  | Unkno |  | Stock Tank | 616.9 | 641.3 |  |  |  |  | water 61 bbls/d, 3330 gas mcf/d | 15.625 |  | 14.14 | 15.057 | 1.012 | 15.6 | 1.3354 | 25 | 4.2 | 20 | 0.377 | 25 | present | 5558 |  | 252 | 54 |  |  |  |  | 9135 |  |  |  | 58 |  |  | 0 |  | Fe: Much Co3, OH, H2s: Nil Slightly cloudy water with colorless filtrate. Acid contaminated.
5 | 100/06-14-075-25W4/00 |  | ABD GAS | AMOCO 64 MARTEN HILLS 6-14-75-25 |  | 364-371 | 706.2 | 641.3 | 702.3 |  | Chem. And Geo. Lab Ltd. | E76-3088 | 1976-02-12 | 1976-02-12 |  | Unkno |  | Separator | 617.5 | 641.3 | [5 empty] | 21.69 |  | 17.34 | 20.927 | 1.016 | 15.6 | 1.3363 | 25 | 7.3 | 22.2 | 0.316 | 25 | Present | 7530 |  | 216 | 97 |  |  | 75 |  | 11270 |  |  | 1738 | 1 |  |  | 0 |  | Fe: Present CO3, OH, H2s: Nil The positive stability index (calcium carbonate solubility calculation) indicates the water to have slight scaling tendencies. GAS ANALYSIS Sample was recived under pressure of 190 psig at 70degF. Recovered from the sam
1 | 100/11-15-075-25W4/00 |  | ABD GAS | AMOCO 63 MARTEN HILLS 11-15-75-25 |  | 111-112 | 703.8 | 632.5 | 700.4 |  | Chem. And Geo. Lab Ltd. | E75-7037 | 1975-03-14 | 1975-03-18 |  | AOF |  | Other | 612.6 | 615.7 | [5 empty] | 10.51 |  | 8.76 | 11.354 | 1.009 | 15.6 | 1.3348 | 25 | 7 | 21.1 | 0.594 | 25 | present | 3232 |  | 521 | 199 |  |  |  |  | 5200 |  |  | 2159 | 43 |  |  |  |  | Sample point: 45 gallon drum Fe: present Co3, OH: nil H2S: nil Water with some sediment.
1 | 100/02-17-075-25W4/00 |  | Flow GAS | PAN AM L-1 MARTEN HILLS 2-17-75-25 |  | 364-371 | 706.5 | 617.2 | 702.6 |  | Chem. And Geo. Lab Ltd. | E75-6754 | 1975-02-28 | 1975-03-05 |  | Unkno |  | Stock Tank | 597.7 | 607.8 | [5 empty] | 19.35 |  | 15.05 | 16.949 | 1.014 | 15.6 | 1.3378 | 25 | 7.3 | 20 | 0.48 | 25 | Much | 5844 |  | 459 | 131 |  |  |  |  | 9750 |  |  | 683 | 82 |  |  |  |  | The sample consisted of clear water with some sediment. Fe: present CO3, OH, H2S: Nil
2 | 100/02-17-075-25W4/00 |  | Flow GAS | PAN AM L-1 MARTEN HILLS 2-17-75-25 |  | 364-371 | 706.5 | 617.2 | 702.6 |  | Chem. And Geo. Lab Usa Ltd | E75-6794 | 1975-03-05 | 1975-03-07 |  | Unkno |  | Stock Tank | 597.7 | 607.8 | [5 empty] | 16.665 |  | 5.24 | 6.766 | 1.006 | 15.6 | 1.334 | 25 | 7.8 | 21.1 | 1.1 | 25 | Present | 2307 |  | 62 | 27 |  |  |  |  | 2840 |  |  | 1427 | 103 |  |  |  |  | Fe: present CO3, OH, H2S: Nil The sample consisted of colourless water with a small quantity of sediment preesent.
3 | 100/06-21-075-25W4/00 |  | Flow GAS | AMOCO 59 MARTEN HILLS 6-21-75-25 |  | 364-371 | 728.5 | 666 | 724.5 |  | Chem. And Geo. Lab Ltd. | E75-6099 | 1975-02-12 | 1975-02-17 |  | PROD |  | Stock Tank | 647.7 | 666 | [5 empty] | 16.24 |  | 14.07 | 16.499 | 1.012 | 15.6 | 1.3359 | 25 | 7.7 | 20.6 | 0.457 | 25 | present | 5853 |  | 213 | 82 |  |  |  |  | 8650 |  |  | 1671 | 30 |  |  |  |  | Fe: present Co3, OH: nil H2S: nil Clear colorless water with trace sediment.
1 | 100/06-21-075-25W4/00 |  | Flow GAS | AMOCO 59 MARTEN HILLS 6-21-75-25 |  | 364-371 | 728.5 | 666 | 724.5 |  | Chem. And Geo. Lab Ltd. | E75-6569-1 | 1975-01-30 | 1975-02-05 |  | Unkno |  | Other | 661.4 | 666 | [5 empty] | 14.43 |  | 12.68 | 14.317 | 1.012 | 15.6 | 1.3353 | 25 | 8.5 | 20 | 0.546 | 25 | present | 5340 |  | 25 | 45 |  |  |  |  | 7650 |  |  | 1176 | 35 | 46 |  |  |  | Sample point: blooey line Fe: present OH, H2S: nil Muddy water with colorless filtrate.
2 | 100/06-21-075-25W4/00 |  | Flow GAS | AMOCO 59 MARTEN HILLS 6-21-75-25 |  | 364-371 | 728.5 | 666 | 724.5 |  | CHEMICAL AND GEOLOGICAL LABORATORIES LTD | E75-6569-2 | 1975-01-30 | 1975-02-05 |  | Unkno |  | Flowline | 661.4 | 666 | [15 empty] | 0.559 | 25 | [18 empty] | Muddy water with a colourless filtrate
1 | 100/11-22-075-25W4/00 |  | Flow GAS | PAN AM L-5 MARTEN HILLS 11-22-75-25 |  | 364-371 | 744.9 | 657.5 | 741.6 |  | Chem. And Geo. Lab Ltd. | E76-4930 | 1976-03-14 | 1976-04-06 | 1976-04-09 | PROD |  | Other | 654.4 | 657.5 | [5 empty] | 0.465 |  | 0.26 | 0.349 | 1.001 | 15.6 | 1.3331 | 25 | 6.5 | 21.1 | 15.04 | 25 | Present | 79 |  | 35 | 8 |  |  |  |  | 161 |  |  | 23 | 43 |  |  | 0 |  | Sample obtained from: Fluid line Water with trace hydrocarbon and some suspended solids. The filtrate was colorless. Fe present
1 | 100/03-23-075-25W4/00 |  | ABD GAS | AMOCO 60 MARTEN HILLS 3-23-75-25 |  | 111-112 | 727.3 | 647.1 | 723.3 |  | Chem. And Geo. Lab Ltd. | E75-668 | 1975-10-15 | 1975-10-20 |  | Unkno |  | Separator | 630.9 | 633.4 | [5 empty] | 2.06 |  | 1.765 | 2.096 | 1.003 | 15.6 | 1.3333 | 25 | 7 | 21.1 | 2.37 | 25 | present | 675 | 25 | 36 | 17 |  | 1 |  |  | 952 |  |  | 376 | 14 |  |  |  |  | Li: 0.3 mg/L Nh3: 0.82 mg/L Br, I: <0.1 Co3, OH: nil S: 0.15 mg/L Radioactivity 0.3 PCl/ml
1 | 100/03-25-075-25W4/00 |  | ABD GAS | AMOCO 58 MARTEN HILLS 3-25-75-25 |  | 364-371 | 788.5 | 700.7 | 785.2 |  | Chem. And Geo. Lab Ltd. | E75-5662-4 | 1975-01-13 | 1975-01-17 |  | DST |  | Unknown | 684 | 688.2 |  |  |  |  | 850' Water | 6.06 |  | 3.98 | 4.833 | 1.005 | 15.6 | 1.3341 | 25 | 6.5 | 18.9 | 1.16 | 25 | Present | 476 |  | 689 | 377 |  |  |  |  | 2700 |  |  | 540 | 51 |  |  | 0 |  | Fe - Much The sample consisted of colourless water with a thin layer of sediment.
2 | 100/03-25-075-25W4/00 |  | ABD GAS | AMOCO 58 MARTEN HILLS 3-25-75-25 |  | 364-371 | 788.5 | 700.7 | 785.2 |  | Chem. And Geo. Lab Ltd. | E75-6582 | 1975-01-23 | 1975-02-05 |  | PROD |  | Stock Tank | 694 | 700.4 | [5 empty] | 13.79 |  | 9.59 | 10.965 | 1.009 | 15.6 | 1.335 | 25 | 7.1 | 20 | 0.634 | 25 |  | 2191 |  | 908 | 607 |  |  |  |  | 6000 |  |  | 1098 | 161 |  |  |  |  | Interval report as 2277 - 2299 (MD 2298) Fe: present Co3, OH: nil H2S: nil Clear colorless water with thin layer sediment.
3 | 100/03-25-075-25W4/00 |  | ABD GAS | AMOCO 58 MARTEN HILLS 3-25-75-25 |  | 364-371 | 788.5 | 700.7 | 785.2 |  | Chem. And Geo. Lab Ltd. | E75-6583 | 1975-01-31 | 1975-02-05 |  | PROD |  | Stock Tank | 679.1 | 681.8 | [5 empty] | 10.8 |  | 9.24 | 11.094 | 1.009 | 15.6 | 1.3347 | 25 | 7.3 | 20 | 0.674 | 25 | present | 3630 |  | 178 | 147 |  |  |  |  | 5225 |  |  | 1879 | 35 |  |  |  |  | Fe: present Co3, OH: nil H2S: nil Colorless water with thin layer sediment.
1 | 102/07-26-075-25W4/00 |  | ABD GAS | AMOCO 102 MARTEN HILLS 7-26-75-25 |  | 111-112 | 795.8 | 689 | 792.7 |  | Core Lab Canada Ltd. | 52136-200-1008 | 2000-04-04 | 2000-04-10 |  | Unkno |  | Other - PAS File | 680.3 | 683 | [8 empty] | 5.271 | 0.984 | 15.6 | 1.34 | 20 | 7.7 |  | 1.52 | 25 |  | 1783 | 39 | 151 | 38 |  |  |  |  | 2407 |  |  | 792 | 61
1 | 100/08-28-075-25W4/00 |  | Susp GAS | PEOC MARTENH 8-28-75-25 |  | 109-111 | 766.3 | 655 | 761.9 |  | Core Laboratories | 2343-52136-2006-1 | 2006-07-14 | 2006-07-28 |  | Unkno |  | Separator | 619 | 622 | [8 empty] | 12.265 | 1.009 | 15.6 | 1.34 | 22 | 7.9 | 21 | 0.51 | 25 |  | 3872 | 372.9 | 74.7 | 82.4 |  |  |  |  | 6391.2 |  |  | 1455.5 | 16.1 |  |  | 0 |  | N.D.- Not Detected. Insufficient oil present for analysis.
2 | 100/08-28-075-25W4/00 |  | Susp GAS | PEOC MARTENH 8-28-75-25 |  | 109-111 | 766.3 | 655 | 761.9 |  | Core Laboratories | 2451-52136-2006-1 | 2006-07-20 | 2006-08-01 |  | Unkno |  | Separator | 619 | 620 | [8 empty] | 13.795 | 1.009 | 15.6 | 1.34 | 20 | 7.7 | 21 | 0.5 | 25 |  | 5250 | 398.2 | 95 | 94.5 |  |  |  |  | 6403.3 |  |  | 1460.7 | 93.6 |  |  | 0 |  | N.D.- Not Detected. Cation/Anion ratio may be affected by interferences present in the sample.
1 | 100/08-28-075-25W4/02 |  | Susp GAS | PEOC MARTENH 8-28-75-25 | BOW ISLAND FM | LOWER CRETACEOUS (MIDDLE TO UPPER ALBIAN) | 766.3 | 655 | 761.9 |  | CORE LABORATORIES CANADA LTD | 234352136-2006-1 | 2006-07-14 |  | 2006-07-28 | PROD |  | SEPARATOR | 619 | 622 | [8 empty] | 12.265 | 1.009 | 15.6 | 1.34 | 22 | 7.9 | 21 | 0.51 | 25 |  | 3872 | 373 | 75 | 82 |  |  |  |  | 6391 |  |  | 1456 | 16
2 | 100/08-28-075-25W4/02 |  | Susp GAS | PEOC MARTENH 8-28-75-25 | BOW ISLAND FM | LOWER CRETACEOUS (MIDDLE TO UPPER ALBIAN) | 766.3 | 655 | 761.9 |  | CORE LABORATORIES CANADA LTD | 245152136-2006-1 | 2006-07-20 |  | 2006-08-01 | PROD |  | SEPARATOR | 619 | 620 | [8 empty] | 13.796 | 1.009 | 15.6 | 1.34 | 20 | 7.7 | 21 | 0.5 | 25 |  | 5250 | 398 | 95 | 95 |  |  |  |  | 6403 |  |  | 1461 | 94
1 | 100/08-28-075-25W4/03 |  | Susp GAS | PEOC MARTENH 8-28-75-25 | BOW ISLAND FM | LOWER CRETACEOUS (MIDDLE TO UPPER ALBIAN) | 766.3 | 655 | 761.9 |  | CORE LABORATORIES CANADA LTD | 234352136-2006-1 | 2006-07-14 |  | 2006-07-28 | PROD |  | SEPARATOR | 619 | 622 | [8 empty] | 12.265 | 1.009 | 15.6 | 1.34 | 22 | 7.9 | 21 | 0.51 | 25 |  | 3872 | 373 | 75 | 82 |  |  |  |  | 6391 |  |  | 1456 | 16
2 | 100/08-28-075-25W4/03 |  | Susp GAS | PEOC MARTENH 8-28-75-25 | BOW ISLAND FM | LOWER CRETACEOUS (MIDDLE TO UPPER ALBIAN) | 766.3 | 655 | 761.9 |  | CORE LABORATORIES CANADA LTD | 245152136-2006-1 | 2006-07-20 |  | 2006-08-01 | PROD |  | SEPARATOR | 619 | 620 | [8 empty] | 13.796 | 1.009 | 15.6 | 1.34 | 20 | 7.7 | 21 | 0.5 | 25 |  | 5250 | 398 | 95 | 95 |  |  |  |  | 6403 |  |  | 1461 | 94
2 | 100/08-30-075-25W4/00 |  | Susp BIT OIL | SPL MARTENH 8-30-75-25 |  | 109-111 | 743.5 | 622.9 | 739.6 | 639.8 | Core Laboratories | 2451-52136-2006-2 | 2006-07-20 | 2006-08-01 |  | Unkno |  | Separator | 615 | 617 | [8 empty] | 11.522 | 1.008 | 15.6 | 1.33 | 22 | 8.6 | 21 | 0.54 | 25 |  | 3936 | 34.2 | 44.1 | 33.6 |  |  |  |  | 6099.6 |  |  | 1096.9 | 179.5 | 98.1 |  | 0 |  | N.D.- Not Detected.
1 | 100/08-30-075-25W4/00 |  | Susp BIT OIL | SPL MARTENH 8-30-75-25 |  | 109-111 | 743.5 | 622.9 | 739.6 | 639.8 | Core Laboratories | 2657-52134-2005-4 | 2005-03-15 | 2005-04-20 |  | Unkno |  | Separator | 615 | 617 | [8 empty] | 6.281 | 1 | 15.6 | 1.33 | 23 | 8.5 | 21 | 0.99 | 25 |  | 2260 | 18 | 26 | 16 |  |  |  |  | 3376 |  |  | 545.8 | 13 | 25.9 |  | 0 |  | N.D.- Not Detected.
1 | 100/11-32-075-25W4/00 |  | Pump GAS | AMOCO 57 MARTEN HILLS 11-32-75-25 |  | 364-371 | 754.7 | 666.9 | 751.3 |  | Chem. And Geo. Lab Ltd. | E75-6581 | 1975-02-03 | 1975-02-05 | 1975-02-17 | PROD |  | Stock Tank | 649.2 | 666.6 | [5 empty] | 12.94 |  | 10.56 | 11.497 | 1.01 | 15.6 | 1.335 | 25 | 7.1 | 19.4 | 0.598 | 25 | present | 3250 |  | 921 | 40 |  |  |  |  | 6000 |  |  | 1220 | 66 |  |  |  |  | Interval report as 2130 - 2189 (MD 2187) Fe: present Co3, OH: nil H2S: nil Sample consisted of colorless water with thin layer sediment.
2 | 100/11-32-075-25W4/00 |  | Pump GAS | AMOCO 57 MARTEN HILLS 11-32-75-25 |  | 364-371 | 754.7 | 666.9 | 751.3 |  | Chem. And Geo. Lab Ltd. | E75-6638 | 1975-02-07 | 1975-02-10 | 1975-02-19 | PROD |  | Stock Tank | 638.9 | 641.8 | [5 empty] | 26.94 |  | 17.27 | 21.237 | 1.017 | 15.6 | 1.3374 | 25 | 3.9 | 20 | 0.39 | 25 |  | 4968 |  | 1942 | 813 |  |  |  |  | 13360 |  |  |  | 154 |  |  |  |  | The sample consisted of colurless water with thin layer of sediment. Acid contaminated.
3 | 100/11-32-075-25W4/00 |  | Pump GAS | AMOCO 57 MARTEN HILLS 11-32-75-25 |  |  | 754.7 | 666.9 | 751.3 |  | Chem. And Geo. Lab Ltd. | E77-9171 | 1977-08-15 | 1977-08-19 | 1977-08-29 | Unkno |  | Separator | [7 empty] | 14.905 |  | 13.85 | 15.811 | 1.012 | 15.6 | 1.3366 | 25 | 8.1 | 22.8 | 0.505 | 25 | present | 5585 |  | 138 | 83 |  |  |  |  | 7840 |  |  | 2151 | 14 |  |  |  |  | Intervals not provided Fe: present Co3, OH: nil H2S: nil Clear colorless water with thin layer sediment.
1 | 100/09-34-075-25W4/00 |  | ABD Zn GAS | RENAISSANCE MARTEN HILLS 9-34-75-25 |  | 109-111 | 849 | 742 | 843.9 |  | AGAT Laboratories | W52861I | 2000-05-01 | 2000-05-01 |  | Unkno |  | Separator | 666 | 667.5 | [8 empty] | 9.351 | 1 | 25 |  | 25 | 7.9 | 25 | 0.74 | 25 |  | 3313 | 29.1 | 31.5 | 24.6 |  |  | 0.6 |  | 4339 |  |  | 1608.9 | 4.7
1 | 100/09-34-075-25W4/02 |  | ABD Zn | RENAISSANCE MARTEN HILLS 9-34-75-25 |  |  | 849 | 742 | 843.9 |  | CORE LABORATORIES CANADA LTD | W52861I | 2000-05-01 |  | 2000-05-01 | PROD |  | SEPARATOR | 666 | 667.5 | [8 empty] | 9.351 | 1 | 25 |  | 25 | 7.9 | 25 | 0.74 | 25 |  | 3313 | 29 | 32 | 25 |  |  | 0.6 |  | 4339 |  |  | 1609 | 5
1 | 100/09-34-075-25W4/03 |  | Susp GAS | RENAISSANCE MARTEN HILLS 9-34-75-25 |  |  | 849 | 742 | 843.9 |  | CORE LABORATORIES CANADA LTD | W52861I | 2000-05-01 |  | 2000-05-01 | PROD |  | SEPARATOR | 666 | 667.5 | [8 empty] | 9.351 | 1 | 25 |  | 25 | 7.9 | 25 | 0.74 | 25 |  | 3313 | 29 | 32 | 25 |  |  | 0.6 |  | 4339 |  |  | 1609 | 5
1 | 100/09-35-075-25W4/00 |  | ABD GAS | AMOCO #71 MARTEN HILLS 9-35-75-25 |  |  | 866.5 | 791.6 | 863.2 |  | Chem. And Geo. Lab Ltd. | E75-6192 | 1975-02-23 | 1975-02-24 | 1975-03-05 | Unkno |  | Stock Tank | [7 empty] | 12.22 |  | 11.345 | 12.368 | 1.01 | 15.6 | 1.335 | 25 | 7.1 | 20.6 | 0.58 | 25 | present | 3707 |  | 557 | 222 |  |  |  |  | 6600 |  |  | 1249 | 33 |  |  |  |  | Intervals not provided Fe: present Co3, OH: nil H2S: nil Murky water with colorless filtrate.
1 | 100/06-21-075-26W4/00 |  | Susp GAS | PEOC MARTENH 6-21-75-26 |  | 108-110.5 | 867.7 | 744 | 863.4 |  | Chem. And Geo. Lab Ltd. | I91-11548 | 1991-01-07 | 1991-01-10 | 1991-01-10 | DST |  | DHS | 581.5 | 586.5 | [35 empty] | Bhs received at atms. Pressure. Contained no recoverable sample
1 | 100/10-26-075-26W4/00 |  | ABD GAS | PEOC MARTENH 10-26-75-26 |  | 109-111 | 873.5 | 782 | 869.5 |  | Core Lab Canada Ltd. | 52136-98-0202 |  | 1998-01-26 |  | DST |  | Bottom Hole Sampler | 668 | 673 | [8 empty] | 2.574 | 1.006 | 15.6 | 1.3338 | 22 | 8.6 |  | 2.899 | 25 |  | 780 | 20 | 29 | 5 |  |  |  |  | 549 |  |  | 1043 | 118 | 30 |  |  |  | Mud filtrate analysis. Point of sample: bottomhole sampler #213.
1 | 100/06-33-075-26W4/00 |  | Cased | PAN AM F-1 MARTENH 6-33-75-26 |  | 364-371 | 947.6 | 878.1 | 944.3 |  | Chem. And Geo. Lab Ltd. | CGE20984-2 |  |  |  | DST |  | Other | 624.8 | 634 |  |  |  |  | 600' fluid (water ) mud at top and 60' sd .at bottom . | 3.324 |  | 2.672 | 4.017 | 1.002 | 15.6 |  |  | 8.3 |  | 2.03 | 20 |  | 1324 |  | 14 | 5 |  |  |  |  | 1078 |  |  | 1450 | 28 | 118 |  |  |  | Date of analysis : Jan 29,1963 . Sample point : Drillpipe . Filtrate water. Fe = present . The sample appears to be a filtrate water . Small amount of organic matter present in total solids . E20984-1: top sample . chloride content : 351ppm , Resis
2 | 100/06-33-075-26W4/00 |  | Cased | PAN AM F-1 MARTENH 6-33-75-26 |  | 364-371 | 947.6 | 878.1 | 944.3 |  | Chem. And Geo. Lab Ltd. | CGE20984-5 |  |  |  | DST |  | Other | 655.3 | 664.5 |  |  |  |  | 600' fresh water and gas to surface too small to measure | 9.62 |  | 8.348 | 10.862 | 1.007 | 15.6 |  |  | 8.2 |  | 0.71 | 20 |  | 3713 |  | 77 | 33 |  |  |  |  | 4288 |  |  | 2600 | 43 | 108 |  |  |  | Sample point : Drillpipe . Date of analysis : Jan 29,1963. The sample appears to be a filtrate water. Fe= present . The sample appears to be a filtrate water . E20984-3 : Top sample . Chloride content : 2108 ppm ; Resistivity : 1.32 Ohm-Meters 4
3 | 100/06-33-075-26W4/00 |  | Cased | PAN AM F-1 MARTENH 6-33-75-26 |  | 364-371 | 947.6 | 878.1 | 944.3 |  | Chem. And Geo. Lab Ltd. | E20984-8 |  |  |  | DST |  | Other | 822.7 | 841.2 |  |  |  |  | Gas to surface -3 minutes . 130' black slightly oil cut fresh | 2.156 |  | 1.072 | 2.577 | 1.001 | 15.6 |  |  | 8.2 |  | 4 | 20 |  | 697 |  | 46 | 12 |  |  |  |  | 181 |  |  | 1490 | 77 | 74 |  |  |  | Sample point : Drillpipe . Date of analysis : Jan 29, 1963 . Filtrate water. Fe= present . sample. @ 68 F. 134 ppm'; sample appears to be a filtrate water. E20984-6: Top sample . Chloride Content: 124 ppm; Resistivity: 4.75 Ohm Meters @68 F. pH: 8
1 | 100/07-04-075-01W5/00 |  | Susp GAS | AMOCO MARTEN HILLS 7-4-75-1 |  | 364-371 | 727.6 | 645.3 | 723.3 |  | Chem. And Geo. Lab Ltd. | E77-4307-3 | 1977-03-11 | 1977-03-14 | 1977-03-28 | DST |  | Other | 637.6 | 645.3 |  |  |  |  | 88.4m fresh water | 15.93 |  | 15.08 | 15.372 | 1.012 | 16 | 1.34 | 25 | 7.1 | 23 | 0.48 | 25 |  | 5664 |  | 188 | 51 |  |  |  |  | 8840 |  |  | 561 | 68 |  |  |  |  | The water was clear and colorless with a thin layer of sed.
1 | 100/10-05-075-01W5/00 |  | ABD GAS | RENAISSANCE MARTEN HILLS 10-5-75-1 |  | 108-110.5 | 751.8 | 502 | 748.5 |  | AGAT Laboratories | W52861K | 2000-05-03 | 2000-05-03 |  | Unkno |  | Separator | 476 | 480 | [8 empty] | 13.345 | 1.01 | 25 |  | 25 | 7.9 | 25 | 0.51 | 25 |  | 4921 | 27.3 | 75.9 | 58 |  |  | 1.1 |  | 6991 |  |  | 1265.8 | 4.6
1 | 100/08-07-075-01W5/00 |  | Flow GAS | CNRES ET AL MARTEN HILLS 8-7-75-1 |  | 108-110.5 | 765.2 | 682 | 762 |  | Maxxam Analytics Inc. | a868460n13541 | 2008-12-09 | 2008-12-12 |  | Unkno |  | Other - PAS File | 488 | 489.5 | [8 empty] | 5.879 |  |  |  |  | 6.6 | 25 |  |  |  | 2190 | 17.5 | 25.4 | 24.4 |  |  |  |  | 3100 |  |  | 520 | 1 | 0.5 | 0.5 | 0
1 | 102/07-08-075-01W5/00 |  | ABD Zn GAS | AMOCO 7A MARTEN HILLS 7-8-75-1 | GRAND RAPIDS FM | LOWER CRETACEOUS (ALBIAN) | 772.6 | 683 | 769.4 |  | AGAT LABORATORIES | WE3213B | 1991-08-23 | 1991-08-28 | 1991-09-03 | DST |  | DST | 495 | 503 | [8 empty] | 3.65 | 1 | 25 |  |  | 8.7 | 25 | 5.21 | 25 |  | 1040 | 16 | 24 | 5 |  |  | 0.1 |  | 160 |  |  | 2060 | 285 | 60 |  |  |  | THE 30 MIN API MUD FILTRATE LOSS IS 9.7 MLS
1 | 102/07-08-075-01W5/02 |  | Susp GAS | AMOCO 7A MARTEN HILLS 7-8-75-1 | GRAND RAPIDS FM | LOWER CRETACEOUS (ALBIAN) | 772.6 | 683 | 769.4 |  | AGAT LABORATORIES | WE3213B | 1991-08-23 | 1991-08-28 | 1991-09-03 | DST |  | DST | 495 | 503 | [8 empty] | 3.65 | 1 | 25 |  |  | 8.7 | 25 | 5.21 | 25 |  | 1040 | 16 | 24 | 5 |  |  | 0.1 |  | 160 |  |  | 2060 | 285 | 60 |  |  |  | THE 30 MIN API MUD FILTRATE LOSS IS 9.7 MLS
1 | 100/01-09-075-01W5/00 |  | ABD Zn GAS | RENAISSANCE MARTEN HILLS 1-9-75-1 |  | 108-110.5 | 739.1 | 649 | 735.9 |  | AGAT Laboratories | W52861D | 2000-05-03 | 2000-05-03 |  | Unkno |  | Separator | 463.5 | 466.5 | [8 empty] | 12.174 | 1.01 | 25 |  | 25 | 7.8 | 25 | 0.57 | 25 |  | 4586 | 24.2 | 48.6 | 46.2 |  |  | 0.7 |  | 6268 |  |  | 1197.1 | 3
1 | 100/01-09-075-01W5/02 |  | Drld & ABD | RENAISSANCE MARTEN HILLS 1-9-75-1 | BOW ISLAND FM | LOWER CRETACEOUS (MIDDLE TO UPPER ALBIAN) | 739.1 | 649 | 735.9 |  | CORE LABORATORIES CANADA LTD | W52861D | 2000-05-03 |  | 2000-05-03 | PROD |  | SEPARATOR | 463.5 | 466.5 | [8 empty] | 12.173 | 1.01 | 25 |  | 25 | 7.8 | 25 | 0.57 | 25 |  | 4586 | 24 | 49 | 46 |  |  | 0.7 |  | 6268 |  |  | 1197 | 3
1 | 100/05-10-075-01W5/00 |  | Drld & ABD | AMOCO 79 MARTEN HILLS 5-10-75-1 |  | 111.5-115 | 755.6 | 672.1 | 751.9 |  | Chem. And Geo. Lab Ltd. | E76-4932 | 1976-03-24 | 1976-04-06 | 1976-04-09 | Unkno |  | Separator | 660.5 | 662 | [5 empty] | 1.07 |  | 0.78 | 1.268 | 1.002 | 16 | 1.3332 | 25 | 6.4 | 23 | 4.63 | 25 |  | 304 |  | 80 | 15 |  |  |  |  | 341 |  |  | 491 | 37 |  |  |  |  | The water contained some iron oxide and a trace of hydrocarbon. The filtrate was colourless.
1 | 100/11-19-075-01W5/00 | Possible formation water low TDS | ABD Zn | AMOCO MARTEN HILLS 11-19-75-1 | WABAMUN GRP | UPPER DEVONIAN (FAMENNIAN) | 845.5 | 762.6 | 841.2 |  | CHEMICAL AND GEOLOGICAL LABORATORIES LTD | E77-3885 | 1977-02-26 | 1977-03-04 | 1977-03-10 |  |  | STOCK TANK | [7 empty] | 10.885 |  | 9.505 | 10.23 | 1.009 | 16 | 1.33 | 25 | 7.9 | 23 | 0.57 | 25 |  | 3568 |  | 156 | 71 |  |  |  |  | 5350 |  |  | 1052 | 33 |  |  |  |  | THE SAMPLE CONSISTED OF CLEAR; COLORLESS WATER WITH A THINLAYER OF SED.
2 | 100/11-19-075-01W5/00 | KCL Contaminated | ABD Zn | AMOCO MARTEN HILLS 11-19-75-1 | WBSKW-NSK-U IRTN-GRSMNT | LOWER CRETACEOUS (ALBIAN) | 845.5 | 762.6 | 841.2 |  | CHEMICAL AND GEOLOGICAL LABORATORIES LTD | E77-5117 | 1977-03-23 | 1977-04-06 | 1977-04-13 |  |  | SEPARATOR | [7 empty] | 15.355 |  | 13.645 | 15.213 | 1.012 | 16 | 1.34 | 25 | 6.9 | 23 | 0.48 | 25 |  | 4610 |  | 619 | 296 |  |  |  |  | 8070 |  |  | 1235 | 383 |  |  |  |  | THE SAMPLE CONSISTED OF MURKY WATER.
1 | 100/05-20-075-01W5/00 |  | ABD Re-ent | ATCOR GAOILS MARTENH 5-20-75-1 |  |  | 805.9 | 714.8 | 802.9 |  | AGAT Laboratories | W7329A | 1991-12-18 | 1991-12-19 | 1991-12-24 | Unkno |  | Unknown | [10 empty] | 16.513 | 1.005 | 25 |  |  | 8.7 | 25 | 0.38 | 25 |  | 6120 | 82.2 | 16.8 | 36.6 |  |  | 0.1 |  | 8000 |  |  | 1960 | 10 | 287 |  |  |  | Intervals not provided Ba/Sr: not analyzed Br/I: not analyzed OH: nil H2S: not detected Salinity = 1.44%
1 | 100/06-20-075-01W5/00 |  | Susp GAS | AMOCO 74 MARTEN HILLS 6-20-75-1 |  | 364-371 | 804.1 | 725.7 | 800.1 |  | Chem. And Geo. Lab Ltd. | E76-2296 | 1976-01-13 | 1976-01-15 |  | Unkno |  | Separator | 708.7 | 725.7 | [5 empty] | 12.38 |  | 9.66 | 11.353 | 1.009 | 16 | 1.3353 | 25 | 7.3 | 22.2 | 0.619 | 25 | Present | 2414 |  | 1321 | 308 |  |  |  |  | 6455 |  |  | 795 | 60 |  |  | 0 |  | Test Interval (Report): 2327' - 2384' (TVD: 2381') Fe - Present Water was clear with some iron oxide sediment.
2 | 100/06-20-075-01W5/00 |  | Susp GAS | AMOCO 74 MARTEN HILLS 6-20-75-1 |  | 364-371 | 804.1 | 725.7 | 800.1 |  | Chem. And Geo. Lab Ltd. | E76-2700 | 1976-01-19 | 1976-01-28 |  | Unkno |  | Separator | 700.4 | 702.3 | [5 empty] | 14.86 |  | 13.69 | 15.578 | 1.012 | 15.6 | 1.3359 | 25 | 7.7 | 22.2 | 0.41 | 25 | Trace | 5388 |  | 256 | 93 |  |  |  |  | 7910 |  |  | 1906 | 25 |  |  |  |  | Fe - Trace The water was murky with an oil scum present. The filtrate was colorless.
1 | 100/06-20-075-01W5/02 |  | Flow GAS | AMOCO 74 MARTEN HILLS 6-20-75-1 |  |  | 804.1 | 725.7 | 800.1 |  | CORE LABORATORIES CANADA LTD |  |  |  |  | PROD |  |  | 700.4 | 702.3 | [9 empty] | 1.01 | 15.6 |  |  | 7.7 |  | 0.41 | 25 |  | 5388 |  | 256 | 93 |  |  |  |  | 7910 |  |  | 1906 | 25
2 | 100/06-20-075-01W5/02 |  | Flow GAS | AMOCO 74 MARTEN HILLS 6-20-75-1 |  |  | 804.1 | 725.7 | 800.1 |  | CORE LABORATORIES CANADA LTD |  |  |  |  | PROD |  |  | 708.7 | 725.7 | [9 empty] | 1.01 | 15.6 |  |  | 7.3 |  | 0.62 | 25 |  | 2414 |  | 1321 | 308 |  |  |  |  | 6455 |  |  | 795 | 60
1 | 100/06-23-075-01W5/00 |  | Susp GAS | PAN AM G-4 MARTEN HILLS 6-23-75-1 |  | 364-371 | 783.9 | 713.2 | 779.7 |  | Chem. And Geo. Lab Ltd. | E26624-3` | 1965-12-19 |  |  | DST |  | Bottom | 697.7 | 712.9 |  |  |  |  | 825' mud cut water | 2.644 |  | 2.4 | 2.404 | 1.002 | 15.6 | 1.3365 | 25 | 12.2 | 20.6 | 1.372 | 20 |  | 918 |  | 137 | 33 |  |  |  |  | 764 |  |  |  | 40 | 118 | 394 |  |  | This sample isn't formation water
2 | 100/06-23-075-01W5/00 |  | Susp GAS | PAN AM G-4 MARTEN HILLS 6-23-75-1 |  | 364-371 | 783.9 | 713.2 | 779.7 |  | Chem. And Geo. Lab Usa Ltd. | E26624-2 | 1965-12-19 |  |  | DST |  | Middle | 697.7 | 712.9 |  |  |  |  | 852' mud cut water |  |  |  | 0.368 |  |  |  |  | 12.3 | 20.3 | 1.263 | 20 | [9 empty] | 368
3 | 100/06-23-075-01W5/00 |  | Susp GAS | PAN AM G-4 MARTEN HILLS 6-23-75-1 |  | 364-371 | 783.9 | 713.2 | 779.7 |  | Chem. And Geo. Lab Ltd. | E26624-1 | 1965-12-19 |  |  | DST |  | Top | 697.7 | 712.9 |  |  |  |  | 825' mud cut water |  |  |  | 0.269 |  |  |  |  | 12.3 | 21.1 | 1.314 | 20 | [9 empty] | 269
1 | 100/14-26-075-01W5/00 |  | Susp GAS | RENAISSANCE MARTEN HILLS 14-26-75-1 |  | 108-110.5 | 857.9 | 766 | 853.7 |  | AGAT Laboratories | W031907D | 2002-12-11 | 2002-12-19 |  | Unkno |  | Separator | 577 | 580 | [8 empty] | 0.006 | 1 | 25 |  | 25 | 7.5 | 25 | 69.93 | 25 | PRODUCED | 5.5 | 0.3 | 0.6 | 0.1 | [11 empty] | 0
1 | 100/10-27-075-01W5/00 |  | ABD GAS | CNRL MARTENH 10-27-75-1 |  |  | 830.3 | 754.1 | 826.6 |  | Chem. And Geo. Lab Ltd. | E76-2699-1 | 1976-01-25 | 1976-01-28 |  | PROD |  | Separator | [7 empty] | 48.97 |  | 37.62 | 41.09 | 1.029 | 16 | 1.341 | 25 | 3.9 | 21 | 0.191 | 25 |  | 9628 |  | 4092 | 1338 |  |  |  |  | 25900 |  |  |  | 132 |  |  | 0 |  | The water is acid contaminated. Test intervals not provided. Fe much Test intervals not reported
1 | 100/05-31-075-01W5/00 |  | ABD Zn GAS | PAN AM G-1 MARTENH 6-32-75-1 |  |  | 901.7 | 817 | 897.4 |  | Core Lab Canada Ltd. | 52136-97-3093 | 1997-12-27 | 1997-12-31 |  | DST |  | Other | 159 | 190 | [8 empty] | 1.004 | 1.001 | 15.6 | 1.3332 | 25 | 9.5 |  | 12.346 | 25 |  | 600 | 2 | 5 | 1 |  |  |  |  | 23 |  |  | 180 | 164 | 29 |  |  |  | Point of sample: recovery. Mud filtrate analysis 2240-160.
5 | 100/06-32-075-01W5/00 |  | Flow GAS | PAN AM G-1 MARTENH 6-32-75-1 |  | 109-112 | 858 | 797.1 | 854.7 |  | Core Laboratories - Canada Ltd | 52134-98-1069 | 1998-02-13 | 1998-02-20 |  | PROD |  | Stock Tank | 752.2 | 754.6 | [8 empty] | 1.536 | 0.993 | 15.6 | 1.334 | 21 | 6.3 |  | 4.744 | 25 |  | 436 | 7.7 | 28 | 6.1 |  |  |  |  | 435 |  |  | 617 | 6 |  |  |  |  | Fe: N.D H2S: N.D
1 | 100/06-32-075-01W5/00 |  | Flow GAS | PAN AM G-1 MARTENH 6-32-75-1 |  | 364-371 | 858 | 797.1 | 854.7 |  | CHEMICAL AND GEOLOGICAL LABORATORIES LTD | E21364-2 | 1963-02-28 |  |  | DST |  | Other | 551.1 | 560.2 | [8 empty] | 3.517 | 1.003 | 15.6 |  |  | 8.3 |  | 2.33 | 20 |  | 1203 |  | 9 | 6 |  |  |  |  | 1136 |  |  | 1120 | 43 |  |  |  |  | Sample point: Drillpipe (middle) This sample is a filtrate water. E21364- Top sample. PH: 8.3 Chloride content: 680 ppm Resistivity: 3.32 Ohm- meters at 68 F
2 | 100/06-32-075-01W5/00 |  | Flow GAS | PAN AM G-1 MARTENH 6-32-75-1 |  | 364-371 | 858 | 797.1 | 854.7 |  | CHEMICAL AND GEOLOGICAL LABORATORIES LTD | E21364-5 | 1963-03-01 |  |  | DST |  | Other | 582.2 | 598.6 | [8 empty] | 5.746 | 1.004 | 15.6 |  |  | 8 |  | 1.32 | 20 |  | 1974 |  | 48 | 18 |  |  |  |  | 2440 |  |  | 1230 | 36 |  |  |  |  | Sample point: Middle sample It appears that a greater percentage of this sample is filtrate water. E21364-4: Top sample. pH: 8.4 chloride content: 998 ppm: resistivity: 2.46 Ohm-Meters at 68 F
3 | 100/06-32-075-01W5/00 |  | Flow GAS | PAN AM G-1 MARTENH 6-32-75-1 |  | 364-371 | 858 | 797.1 | 854.7 |  | CHEMICAL AND GEOLOGICAL LABORATORIES LTD | E21364-9 | 1963-03-04 |  |  | DST |  | Other | 747.4 | 765 | [8 empty] | 1.696 | 1.002 | 15.6 |  |  | 8 |  | 6.6 | 20 |  | 574 |  | 13 | 4 |  |  |  |  | 113 |  |  | 900 | 92 |  |  |  |  | Sample point: Bottom sample Small amount of organic matter present in total solids. The sample is a filtrate water. E21364-7: Top sample PH 8.2, Chloride content: 60 ppm; resistivity: 7.30 Ohm-Meters at 68 F E21364-8: Middle sample. PH 8.0; chlorid
4 | 100/06-32-075-01W5/00 |  | Flow GAS | PAN AM G-1 MARTENH 6-32-75-1 |  | 364-371 | 858 | 797.1 | 854.7 |  | CHEMICAL AND GEOLOGICAL LABORATORIES LTD | E21390-3 | 1963-03-09 |  |  | DST |  | Other | 740.7 | 797.1 | [8 empty] | 2.538 | 1.001 | 15.6 |  |  | 8.1 |  | 2.81 | 20 |  | 841 |  | 30 | 10 |  |  |  |  | 987 |  |  | 650 | 20 |  |  |  |  | Fe: Trace The sample is a filtrate water E21390-1: Top sample PH 8.9 chloride content: 10 ppm; resistivity at 68 F 34.83 Ohm-Meter. E21390-2: Middle sample. PH 7.9 chloride content: 412 ppm. Resistivity xx 6.2 Ohm-meter at 68 F
1 | 100/05-35-075-01W5/02 |  | ABD Zn GAS | RENAISSANCE MARTEN HILLS 5-35-75-1 |  | 108-127 | 867.5 | 770 | 863.2 |  | AGAT Laboratories | W52861F | 2000-04-29 | 2000-04-29 |  | Unkno |  | Separator | 618 | 620.5 | [8 empty] | 12.969 | 1.01 | 25 |  | 25 | 8 | 25 | 0.58 | 25 |  | 4708 | 33.6 | 43 | 37.2 |  |  | 0.7 |  | 5544 |  |  | 2600.1 | 2.8
1 | 100/08-36-075-01W5/00 |  | Susp GAS | RENAISSANCE MARTEN HILLS 8-36-75-1 |  | 109-111 | 944.3 | 852 | 939.5 |  | AGAT Laboratories | W031907G | 2002-12-11 | 2002-12-19 |  | Unkno |  | Separator | 763.5 | 765.5 | [12 empty] | 25 |  |  |  |  | PRODUCED | [17 empty] | There is not a sufficient quantity of water for analysis.
1 | 100/10-22-076-01W4/00 |  | Drld & ABD | HOME WINEFRED LAKE 10-22-76-1 |  | 391.8-394.5 | 617.2 | 644.7 | 613.6 |  | Core Lab Canada Ltd. | CBH-2-1323 | 1967-03-17 |  |  | DST |  | Other | 570 | 585.2 |  |  |  |  | 1087' fluid ; 875' salt water |  |  |  | 43.121 | 1.031 | 15.6 |  |  | 7.5 |  | 0.169 | 24.444 |  | 14518 |  | 1277 | 242 |  |  |  |  | 20682 |  |  | 342 | 6060 |  |  |  |  | Sample point : Drillpipe . H2S - absent .
1 | 100/01-25-076-01W4/00 |  | Drld & ABD | HOME SWEEZY 1-25-76-1 |  | 391.8-394.5 | 591.6 | 616.3 | 588.6 |  | Chem. And Geo. Lab Ltd. | CGE69-9339-3 | 1969-02-17 |  |  | DST |  | Other | 518.2 | 616.3 |  |  |  |  | 91.4m mud:86.9m salt water:137.2m water-cut mud | 60.67 |  | 54.27 | 58.7 | 1.042 | 16 | 1.34 | 25 | 7.8 | 22 | 0.17 | 20 |  | 20006 |  | 1618 | 493 |  |  |  |  | 31349 |  |  | 380 | 4854 |  |  |  |  | Analysis determined on yellow water filtered from muddywater.
1 | 100/11-09-076-02W4/00 |  | Drld & ABD | CENTRAL DILLON 11-9-76-2 |  | 108-110.5 | 658.5 | 568 | 654.8 |  | Chem. And Geo. Lab Ltd. | E79-7744-3 | 1979-03-11 | 1979-03-14 | 1979-04-02 | DST |  | Above Tool | 282 | 290 |  |  |  |  | 90.0m fresh water:19.0m mud:19.0m mud-cut water | 3.47 |  | 1.54 | 2.422 | 1.002 | 25 | 1.33 | 25 | 9 | 18 | 3.98 | 25 | Present | 689 |  | 16 | 24 |  |  |  |  | 147 |  |  | 886 | 634 | 26 |  |  |  | The sample consisted of muddy fresh water. The analysis ischaracteristic of a mud filtrate water. Sample point: 18 m above tool
1 | 100/08-24-076-02W4/00 |  | Drld & ABD | CANOXY DILLON 8-24-76-2 |  | 108-110.5 | 633.7 | 536.4 | 630.6 |  | Chem. And Geo. Lab Ltd. | E77-2603-3 |  | 1977-02-01 | 1977-02-10 | DST |  | Other | 240.8 | 268.8 |  |  |  |  | 118.9m brackish water:27.4m mud | 2.305 |  | 1.355 | 1.867 | 1.002 | 16 | 1.33 | 25 | 8.9 | 22 | 9.04 | 25 |  | 553 |  | 17 | 2 |  |  |  |  | 35 |  |  | 676 | 584 |  |  |  |  | Mudky water.
3 | 100/07-06-076-04W4/00 |  | ABD GAS | ANDERSON HARDY 7-6-76-4 |  | 109-111 | 633.8 | 485 | 629.6 |  | Chem. And Geo. Lab Ltd. | E92-8734-2 | 1992-01-13 | 1992-01-20 | 1992-01-27 | DST |  | Other | 373 | 378 |  |  |  |  | 12 m water | 8.47 |  | 8.25 | 8.899 | 1.003 | 25 | 1.3339 | 25 | 8.6 | 20 | 0.687 | 25 |  | 3200 | 19 | 65 | 33 |  |  |  |  | 4800 |  |  | 651 | 105 | 26 |  |  |  | Fe: trace H2S: nil Sample consisted of dirty water.
2 | 100/07-06-076-04W4/00 |  | ABD GAS | ANDERSON HARDY 7-6-76-4 |  | 109-111 | 633.8 | 485 | 629.6 |  | CHEMICAL AND GEOLOGICAL LABORATORIES LTD | E92-8734-4 | 1992-01-13 | 1992-01-20 | 1992-01-27 | DST |  | DHS | 373 | 378 |  |  |  |  | 12m water | [10 empty] | 0.739 | 25 | [18 empty] | A united drillstem testers downhole sampler was received @ 1300 kPa. It contained gas and 150ml od dirty water.
1 | 100/07-06-076-04W4/00 |  | ABD GAS | ANDERSON HARDY 7-6-76-4 |  | 109-111 | 633.8 | 485 | 629.6 |  | Chem. And Geo. Lab Ltd. | E92-8734-1 | 1992-01-12 | 1992-01-20 | 1992-01-27 | DST |  | Top | 373 | 378 |  |  |  |  | 12 m water | [10 empty] | 0.735 | 25 | [18 empty] | Sample consisted of dirty water
3 | 100/13-10-076-04W4/00 |  | Drld & ABD | BVI HARDY 13-10-76-4 |  | 111.8-127 | 603.1 | 435 | 599 |  | AGAT Laboratories | WE5931A | 1993-01-26 | 1993-01-29 | 1993-02-08 | DST |  | DHS | 377 | 390 | [8 empty] | 5.652 | 1.001 | 25 |  | 25 | 8.1 | 25 | 0.94 | 25 |  | 1910 | 11.6 | 17.8 | 7.3 |  |  |  |  | 2740 |  |  | 933 | 32.7 |  |  |  |  | Salinity = 0.50.
2 | 100/13-10-076-04W4/00 |  | Drld & ABD | BVI HARDY 13-10-76-4 |  | 111.8-127 | 603.1 | 435 | 599 |  | AGAT Laboratories | WE5931E | 1993-01-26 | 1993-01-29 | 1993-02-08 | DST |  | DHS | 363 | 367.5 | [8 empty] | 2.747 | 1 | 25 |  | 25 | 8.6 | 25 | 2.05 | 25 |  | 805 | 20.5 | 17.4 | 7.1 |  |  |  |  | 704 |  |  | 986 | 177 | 30 |  |  |  | Salinity = 0.13.
1 | 100/13-10-076-04W4/00 |  | Drld & ABD | BVI HARDY 13-10-76-4 |  | 109-111 | 603.1 | 435 | 599 |  | AGAT Laboratories | WE5931L | 1993-01-26 | 1993-01-29 | 1993-02-08 | DST |  | Other | 335 | 342 | [8 empty] | 5.66 | 1 | 25 |  | 25 | 8.3 | 25 | 1.01 | 25 |  | 1970 | 14.7 | 15.3 | 6.2 |  |  |  |  | 2780 |  |  | 848 | 7.7 | 18 |  |  |  | Salinity = 0.50.
1 | 100/13-14-076-04W4/00 |  | ABD GAS | ECA FCCL HARDY 13-14-76-4 |  | 111.8-127 | 604.8 | 459 | 601.8 |  | AGAT Laboratories | WE2788E |  | 1991-02-15 | 1991-03-01 | DST |  | Other | 372 | 377 |  |  |  |  | Nil |  |  |  | 0.3 |  |  |  | 25 |  |  | 4.61 | 25 | [9 empty] | 300 | [8 empty] | The 30 minutge api mud filtrate loss is 7mls. The above resultspertain to the water extracted from the mud salinity = .05percent bsh 1517 o. P. = nil
2 | 100/13-14-076-04W4/00 |  | ABD GAS | ECA FCCL HARDY 13-14-76-4 |  | 111.8-127 | 604.8 | 459 | 601.8 |  | AGAT Laboratories | WE2788K | 1991-02-15 | 1991-02-21 | 1991-03-01 | DST |  | Other | 371 | 380 |  |  |  |  | 20m drilling fluid |  |  |  | 0.213 |  |  |  | 25 |  |  | 3.7 | 25 | [9 empty] | 213 | [8 empty] | The 30 minute api mud filtrate loss is 8mls. The above resultspertain to the water extracted from the mud salinity = .04percent
1 | 100/15-35-076-04W4/00 |  | Susp GAS | TRANSWEST HARDY 15-35-76-4 |  | 112.5-112.75 | 581 | 459 | 577 |  | AGAT Laboratories | W2945C | 1986-02-09 | 1986-02-14 | 1986-02-17 | Unkno |  | Separator | 345.5 | 351.5 | [8 empty] | 10.863 | 1.01 | 25 |  |  | 8.4 | 25 | 0.56 | 25 |  | 3610 | 402 | 48.8 | 42.1 |  |  |  |  | 5540 |  |  | 1160 | 7.5 | 52.5 |  |  |  | Intervals: 345.5-347.5m, 348.5-351.5m Salinity = 0.99% N.A.: Ba, Sr, Br, I Not Detected: H2S
1 | 100/01-01-076-05W4/00 |  | ABD Zn GAS | ANDERSON HARDY 1-1-76-5 |  | 109-111 | 617.7 | 472 | 613.5 |  | Chem. And Geo. Lab Ltd. | G93-5778-3 | 1993-03-11 | 1993-03-15 | 1993-03-19 | PROD |  | Separator | 352 | 355.5 | [5 empty] | 17.5 |  | 16.27 | 17.437 | 1.009 | 25 | 1.3352 | 25 | 7.7 | 20 | 0.398 | 25 | Present | 6320 | 26 | 160 | 157 |  |  |  |  | 10160 |  |  | 581 | 33 |  |  |  |  | Sample consisted of a clear filtrate recovered from dirty water. Fe: present.
1 | 100/01-01-076-05W4/02 |  | ABD GAS | ANDERSON HARDY 1-1-76-5 | BOW ISLAND FM | LOWER CRETACEOUS (MIDDLE TO UPPER ALBIAN) | 617.7 | 472 | 613.5 |  | CHEMICAL AND GEOLOGICAL LABORATORIES LTD | G93-5778-3 | 1993-03-11 | 1993-03-15 | 1993-03-19 | PROD |  | SEPARATOR | 352 | 355.5 | [5 empty] | 17.5 |  | 16.27 | 17.437 | 1.009 | 25 | 1.34 | 25 | 7.7 | 20 | 0.4 | 25 |  | 6320 | 26 | 160 | 157 |  |  |  |  | 10160 |  |  | 581 | 33 |  |  |  |  | SAMPLE CONSISTED OF A CLEAR FILTRATE RECOVERED FROM DIRTY WA TER.
1 | 100/11-04-076-05W4/00 | MudFiltrate KCL | Susp GAS | PPRL HARDY 11-4-76-5 | MCMURRAY FM | LOWER CRETACEOUS (LATE BARREMIAN TO APTIAN) | 606.7 | 430.9 | 602.9 |  | CHEMICAL AND GEOLOGICAL LABORATORIES LTD | C91-0059-2 | 1991-02-15 | 1991-03-11 | 1991-03-12 |  |  | HPS | 357.2 | 364 | [5 empty] | 25.08 |  | 23.95 | 24.266 | 1.014 | 25 | 1.34 | 25 | 6.7 | 24 | 0.27 | 25 |  | 830 | 10750 | 182 | 47 |  |  |  |  | 11800 |  |  | 580 | 77 |  |  |  |  | YELLOW COLORED FILTRATE RECOVERED FROM A SAMPLE CONTAINING ATRACE SEDIMENT AND AIR OXIDIZED IRON.
1 | 100/11-04-076-05W4/02 |  | Cased | PPRL HARDY 11-4-76-5 | MCMURRAY FM | LOWER CRETACEOUS (LATE BARREMIAN TO APTIAN) | 606.7 | 430.9 | 602.9 |  | CHEMICAL AND GEOLOGICAL LABORATORIES LTD |  | 1991-02-15 | 1991-03-11 | 1991-03-12 | PROD |  | SEPARATOR | 357.2 | 364 | [5 empty] | 25.08 |  | 23.95 | 24.266 | 1.014 | 25 | 1.34 | 25 | 6.7 | 24 | 0.27 | 25 |  | 830 | 10750 | 182 | 47 |  |  |  |  | 11800 |  |  | 580 | 77 |  |  |  |  | YELLOW COLORED FILTRATE RECOVERED FROM A SAMPLE CONTAINING A TRACE SEDIMENT AND AIR OXIDIZED IRON.
1 | 100/10-05-076-05W4/00 | MudFiltrate KCL | Susp GAS | MEG KIRBY 10-5-76-5 | MCMURRAY FM | LOWER CRETACEOUS (LATE BARREMIAN TO APTIAN) | 615.7 | 440.4 | 613.3 |  | CHEMICAL AND GEOLOGICAL LABORATORIES LTD | C91-0060-2 | 1991-02-20 | 1991-03-11 | 1991-03-12 |  |  | HPS | 363.6 | 370 | [5 empty] | 10.66 |  | 10.12 | 11.28 | 1.001 | 25 | 1.33 | 25 | 7.2 | 24 | 0.55 | 25 |  | 1285 | 3480 | 48 | 44 |  |  |  |  | 5110 |  |  | 1269 | 44 |  |  |  |  | PALE YELLOW COLORED FILTRATE RECOVERED FROM A SAMPLECONTAINING A TRACE SEDIMENT AND AIR OXIDIZED IRON.
2 | 100/10-05-076-05W4/00 | MudFiltrate KCL | Susp GAS | MEG KIRBY 10-5-76-5 | MCMURRAY FM | LOWER CRETACEOUS (LATE BARREMIAN TO APTIAN) | 615.7 | 440.4 | 613.3 |  | CHEMICAL AND GEOLOGICAL LABORATORIES LTD | C91-0060-2 | 1991-02-20 | 1991-03-11 | 1991-03-12 |  |  | HPS | 363.6 | 370 | [5 empty] | 10.66 |  | 10.12 | 11.28 | 1.001 | 25 | 1.33 | 25 | 7.2 | 24 | 0.55 | 25 |  | 1285 | 3480 | 48 | 44 |  |  |  |  | 5110 |  |  | 1269 | 44 |  |  |  |  | PALE YELLOW FILTRATE WITH TRACE SEDIMENT AND AIR OXIDIZED IRON.
1 | 100/10-05-076-05W4/02 |  | Cased | MEG KIRBY 10-5-76-5 | MCMURRAY FM | LOWER CRETACEOUS (LATE BARREMIAN TO APTIAN) | 615.7 | 440.4 | 613.3 |  | CHEMICAL AND GEOLOGICAL LABORATORIES LTD | C91-0060-2 | 1991-02-20 | 1991-03-11 | 1991-03-12 | PROD |  | SEPARATOR | 363.6 | 370 | [5 empty] | 10.66 |  | 10.12 | 11.28 | 1.001 | 25 | 1.33 | 25 | 7.2 | 24 | 0.55 | 25 |  | 1285 | 3480 | 48 | 44 |  |  |  |  | 5110 |  |  | 1269 | 44 |  |  |  |  | PALE YELLOW COLORED FILTRATE RECOVERED FROM A SAMPLE CONTAINING A TRACE SEDIMENT AND AIR OXIDIZED IRON.
1 | 100/10-05-076-05W4/03 |  | Cased | MEG KIRBY 10-5-76-5 | MCMURRAY FM | LOWER CRETACEOUS (LATE BARREMIAN TO APTIAN) | 615.7 | 440.4 | 613.3 |  | CHEMICAL AND GEOLOGICAL LABORATORIES LTD | C91-0060-2 | 1991-02-20 | 1991-03-11 | 1991-03-12 | PROD |  | SEPARATOR | 363.6 | 370 | [5 empty] | 10.66 |  | 10.12 | 11.28 | 1.001 | 25 | 1.33 | 25 | 7.2 | 24 | 0.55 | 25 |  | 1285 | 3480 | 48 | 44 |  |  |  |  | 5110 |  |  | 1269 | 44 |  |  |  |  | PALE YELLOW COLORED FILTRATE RECOVERED FROM A SAMPLE CONTAINING A TRACE SEDIMENT AND AIR OXIDIZED IRON.
2 | 100/10-08-076-05W4/00 |  | Drld & ABD | PEX PHILLIPS HARDY 10-8-76-5 |  | 122-127 | 581.9 | 429 | 578.9 |  | Chem. And Geo. Lab Ltd. | E81-18176-3 | 1981-03-05 | 1981-03-10 | 1981-03-19 | DST |  | Bottom | 380 | 390 |  |  |  |  | 106.0m mud-cut water | 6.52 |  | 5.8 | 3.367 |  |  | 1.334 | 25 | 8 | 20 | 0.981 | 25 | trace | [8 empty] | 3367 | [8 empty] | Fe: trace H2S: nil Water extracted from oil flecked watery mud characteristic of mud filtrate water.
1 | 100/10-08-076-05W4/00 |  | Drld & ABD | PEX PHILLIPS HARDY 10-8-76-5 |  | 108-110.5 | 581.9 | 429 | 578.9 |  | Chem. And Geo. Lab Ltd. | E81-18177-3 | 1981-03-05 | 1981-03-10 | 1981-03-19 | DST |  | Bottom | 195 | 205 |  |  |  |  | 156.0m mud-cut water | 2.025 |  | 1.465 | 1.908 | 1.002 | 25 | 1.3331 | 25 | 8.7 | 20 | 6.28 | 25 | much | 521 | 43 | 19 | 4 |  |  |  |  | 101 |  |  | 878 | 288 | 54 |  |  |  | Fe: very much H2S: nil Oil flecked muddy fresh water.
3 | 100/07-18-076-05W4/00 |  | Cased | MEG HARDY 7-18-76-5 |  | 108-110.5 | 573.3 | 415 | 570.1 |  | CHEMICAL AND GEOLOGICAL LABORATORIES LTD | E80-19861-2 | 1980-02-01 | 1980-02-05 | 1980-02-14 | DST |  | Middle | 165 | 173 |  |  |  |  | 109m fresh water; 22m sand | 1.46 |  | 0.715 | 1.5 | 1.001 | 25 | 1.3332 | 25 | 9 | 21 | 5.89 | 25 | Present | 445 | 5 | 5 | 2 |  |  |  |  | 149 |  |  | 750 | 111 | 33 |  |  |  | The sample consisted of oil flecked, muddy fresh water.
1 | 100/07-18-076-05W4/00 |  | Cased | MEG HARDY 7-18-76-5 |  | 109-111 | 573.3 | 415 | 570.1 |  | CHEMICAL AND GEOLOGICAL LABORATORIES LTD | E80-19862-3 | 1980-01-30 | 1980-02-05 | 1980-03-10 | DST |  | Bottom | 295 | 306 |  |  |  |  | 9m oil specked mud; 27m water cut mud; 176m fresh water | 1.825 |  | 1.59 | 2.251 | 1.001 | 25 | 1.3332 | 25 | 9.1 | 22 | 2.91 | 25 | Nil | 789 | 4 | 5 | 2 |  |  |  |  | 854 |  |  | 479 | 86 | 32 |  |  |  | The sample consisted of murky fresh water.
2 | 100/07-18-076-05W4/00 |  | Cased | MEG HARDY 7-18-76-5 |  | 109-110.5 | 573.3 | 415 | 570.1 |  | CHEMICAL AND GEOLOGICAL LABORATORIES LTD | E80-19863-2 | 1980-01-31 | 1980-02-05 | 1980-03-10 | DST |  | Middle | 210 | 218 |  |  |  |  | 36m fresh water | 0.755 |  | 0.485 | 1.029 | 1.001 | 25 | 1.3332 | 25 | 9.1 | 22 | 7.55 | 25 | Trace | 317 | 4 | 5 | [5 empty] | 190 |  |  | 476 | 19 | 18 |  |  |  | The sample consisted of murky fresh water.
3 | 100/07-18-076-05W4/02 |  | Cased | MEG HARDY 7-18-76-5 |  |  | 573.3 | 415 | 570.1 |  | CORE LABORATORIES CANADA LTD |  |  |  |  | DST |  |  | 298 | 306 | [9 empty] | 1.001 | 25 |  |  | 9.1 |  | 2.91 | 25 |  |  |  | 5 | 2 |  |  |  |  | 854 |  |  | 479 | 86 | 32
2 | 100/07-18-076-05W4/02 |  | Cased | MEG HARDY 7-18-76-5 |  |  | 573.3 | 415 | 570.1 |  | CORE LABORATORIES CANADA LTD |  |  |  |  | DST |  |  | 210 | 218 | [9 empty] | 1.001 | 25 |  |  | 9.1 |  | 7.55 | 25 |  |  |  | 5 | [5 empty] | 190 |  |  | 476 | 19 | 18
1 | 100/07-18-076-05W4/02 |  | Cased | MEG HARDY 7-18-76-5 |  |  | 573.3 | 415 | 570.1 |  | CORE LABORATORIES CANADA LTD |  |  |  |  | DST |  |  | 165 | 173 | [9 empty] | 1.001 | 25 |  |  | 9 |  | 5.89 | 25 |  |  |  | 5 | 2 |  |  |  |  | 149 |  |  | 750 | 111
1 | 100/04-19-076-05W4/00 |  | ABD Zn GAS | ANDERSON HARDY 4-19-76-5 |  | 109-111 | 575.3 | 407 | 571.7 |  | Chem. And Geo. Lab Ltd. | E95-5015-7 | 1995-01-06 | 1995-01-09 | 1995-01-16 | DST |  | Bottom | 303.5 | 308.5 |  |  |  |  | 10m gasified oil cut mud, 90m fresh water | 4.572 |  | 4.176 | 4.803 | 1.002 | 25 | 1.3338 | 25 | 7.9 | 20 | 1.23 | 25 | trace | 1666 | 7 | 13 | 16 |  |  |  |  | 2075 |  |  | 1000 | 26 |  |  |  |  | Fe: present H2S: nil Analysis performed on a colourless filtrate recovered from a sample containing trace sediment
1 | 100/04-19-076-05W4/02 |  | ABD GAS | ANDERSON HARDY 4-19-76-5 | BOW ISLAND FM | LOWER CRETACEOUS (MIDDLE TO UPPER ALBIAN) | 575.3 | 407 | 571.7 |  | CHEMICAL AND GEOLOGICAL LABORATORIES LTD | E95-5015-7 | 1995-01-06 | 1995-01-09 | 1995-01-16 | DST |  | DST | 303.5 | 308.5 | [5 empty] | 4.572 |  | 4.176 | 4.803 | 1.002 | 25 | 1.33 | 25 | 7.9 | 20 | 1.23 | 25 |  | 1666 | 7 | 13 | 16 |  |  |  |  | 2075 |  |  | 1000 | 26 |  |  |  |  | ANALYSIS PERFORMED ON A COLOURLESS FILTRATE RECOVERED FROM A SAMPLE CONTAINING TRACE SEDIMENT
1 | 100/09-20-076-05W4/00 |  | ABD Zn | ANDERSON HARDY 9-20-76-5 |  | 109-111 | 577 | 429 | 572.9 |  | Chem. And Geo. Lab Ltd. | E92-8530-1 | 1992-01-05 | 1992-01-06 | 1992-01-16 | DST |  | Top | 310 | 316 |  |  |  |  | 45 m fresh water | [10 empty] | 1.28 | 25 | [18 empty] | Consisted of water
2 | 100/09-20-076-05W4/00 |  | ABD Zn | ANDERSON HARDY 9-20-76-5 |  | 109-111 | 577 | 429 | 572.9 |  | CHEMICAL AND GEOLOGICAL LABORATORIES LTD | E92-8530-2 | 1992-01-05 | 1992-01-06 | 1992-01-16 | DST |  | Middle | 310 | 316 | [15 empty] | 1.28 | 25 | [18 empty] | Consisted of water
3 | 100/09-20-076-05W4/00 |  | ABD Zn | ANDERSON HARDY 9-20-76-5 |  | 109-111 | 577 | 429 | 572.9 |  | CHEMICAL AND GEOLOGICAL LABORATORIES LTD | E92-8530-3 | 1992-01-05 | 1992-01-06 | 1992-01-16 | DST |  | Bottom | 310 | 316 | [15 empty] | 1.28 | 25 | [18 empty] | Consisted of water
4 | 100/09-20-076-05W4/00 |  | ABD Zn | ANDERSON HARDY 9-20-76-5 |  | 109-111 | 577 | 429 | 572.9 |  | Chem. And Geo. Lab Ltd. | E92-8530-5 | 1992-01-05 | 1992-01-06 | 1992-01-16 | DST |  | DHS | 310 | 316 |  |  |  |  | 45 m fresh water | 4.68 |  | 3.56 | 4.781 | 1.001 | 25 | 1.3338 | 25 | 8.6 | 21 | 1.33 | 25 | Much | 1650 | 9 | 14 | 12 |  |  |  |  | 1750 |  |  | 954 | 354 | 38 |  |  |  | A united drillstem testers downhole sampler was received at 1200 KPa & 20c. It contained gas and 400 mls of water. Fe trace H2S nil
1 | 100/09-20-076-05W4/02 |  | ABD Zn | ANDERSON HARDY 9-20-76-5 |  |  | 577 | 429 | 572.9 |  | CORE LABORATORIES CANADA LTD |  |  |  |  | DST |  |  | 310 | 316 | [15 empty] | 1.28 | 25
2 | 100/09-20-076-05W4/02 |  | ABD Zn | ANDERSON HARDY 9-20-76-5 | BOW ISLAND FM | LOWER CRETACEOUS (MIDDLE TO UPPER ALBIAN) | 577 | 429 | 572.9 |  | CHEMICAL AND GEOLOGICAL LABORATORIES LTD | E92-8530-5 | 1992-01-05 | 1992-01-06 | 1992-01-16 | DST |  | DST | 310 | 316 | [5 empty] | 4.68 |  | 3.56 | 4.781 | 1.001 | 25 | 1.33 | 25 | 8.6 | 21 | 1.33 | 25 |  | 1650 | 9 | 14 | 12 |  |  |  |  | 1750 |  |  | 954 | 354 | 38 |  |  |  | AUNITED DRILLTSTEM TEST DHS WAS RCVD AT 1200KPA 20C. IT CON GAS AND 400MLS OF WATER. SAM 1-4 RES 1.28
1 | 100/06-25-076-05W4/00 |  | Drld & ABD | PEX PHILLIPS HARDY 6-25-76-5 |  | 111.8-116 | 597.1 | 419 | 594.1 |  | Chem. And Geo. Lab Ltd. | E81-18766-3 | 1981-03-12 | 1981-03-18 | 1981-04-02 | DST |  | Bottom | 354 | 360 |  |  |  |  | 115.0m muddy water | 3.265 |  | 2.655 | 3.794 | 1.005 | 25 | 1.3334 | 25 | 8.4 | 20 | 1.8 | 25 | Nil | 1262 | 20 | 21 | 5 |  |  |  |  | 1260 |  |  | 994 | 214 | 18 |  | 0 |  | Water filtered from muddy water. Fe trace
1 | 100/06-34-076-05W4/00 |  | ABD Zn GAS | TRANSWEST HARDY 6-34-76-5 |  | 122-127 | 573 | 410 | 569.4 |  | AGAT Laboratories | W2945A | 1986-02-02 | 1986-02-14 | 1986-02-17 | Unkno |  | Separator | 322 | 335 | [8 empty] | 11.255 | 1.009 | 25 |  |  | 6.7 | 25 | 0.49 | 25 |  | 975 | 4060 | 77 | 36.9 |  |  | 0.4 |  | 5600 |  |  | 506 | [5 empty] | Salinity = 1.01% SO4: trace.
1 | 100/12-36-076-05W4/00 |  | Susp GAS | MEG HARDY 12-36-76-5 |  | 109-111 | 572.6 | 418 | 569.4 |  | Chem. And Geo. Lab Ltd. | C88-0746-2 | 1988-02-24 | 1988-02-27 | 1988-03-02 | Unkno |  | Separator | 302.8 | 310.5 | [5 empty] | 15.46 |  | 13.86 | 15.037 | 1.011 | 25 | 1.3346 | 25 | 6.8 | 23 | 0.438 | 25 | Present | 1795 | 5161 | 40 | 53 |  |  |  |  | 6750 |  |  | 1159 | 79 |  |  |  |  | Pale yellow coloured filtrate recovered from a sample containing a trace sediment. Fe - Very Much H2S - Nil
1 | 100/15-02-076-06W4/00 |  | ABD Zn GAS | RAX ET AL LEISMER 15-2-76-6 |  | 109-111 | 585 | 420 | 579.4 |  | Chem. And Geo. Lab Ltd. | E80-150-3 | 1980-02-09 | 1980-02-12 | 1980-03-10 | DST |  | Other | 285 | 291 |  |  |  |  | 80.0m fresh water | 4.35 |  | 3.69 | 5.093 | 1.002 | 25 | 1.33 | 25 | 8.8 | 21 | 1.3 | 25 |  | 1774 | 11 | 24 | 20 |  |  |  |  | 2155 |  |  | 1000 | 43 | 66 |  |  |  | Slightly murky water.
1 | 100/15-02-076-06W4/02 |  | ABD GAS | RAX ET AL LEISMER 15-2-76-6 |  |  | 585 | 420 | 579.4 |  | CORE LABORATORIES CANADA LTD |  |  |  |  | DST |  |  | 285 | 291 | [9 empty] | 1.002 | 25 |  |  | 8.8 |  | 1.3 | 25 |  | 1774 | 11 | 24 | 20 |  |  |  |  | 2155 |  |  | 1000 | 43 | 66
1 | 100/04-04-076-06W4/00 |  | ABD Zn GAS | ARL LEISMER 4-4-76-6 |  | 111.8-127 | 600.1 | 435 | 596.9 |  | Maxai | 02-27560-32 | 2002-02-22 | 2002-03-26 |  | Unkno |  | Wellhead | 358 | 360 | [7 empty] | 0.01 | 0.023 | 1 | 25 | 1.33 | 21 | 6 | 25 | 323 | 25 |  | 4 |  | 1.1 | [5 empty] | 7.3 |  |  | 11
1 | 100/04-04-076-06W4/02 |  | Susp GAS | ARL LEISMER 4-4-76-6 | MCMURRAY FM | LOWER CRETACEOUS (LATE BARREMIAN TO APTIAN) | 600.1 | 435 | 596.9 |  | CORE LABORATORIES CANADA LTD | 02-27560-32 | 2002-02-22 |  | 2002-03-26 | PROD |  | WELLHEAD | 358 | 360 | [7 empty] | 0.01 | 0.018 | 1 | 25 | 1.33 | 21 | 6 | 25 |  |  |  | 4 |  | 1 | [5 empty] | 7 |  |  | 11
1 | 100/04-04-076-06W4/03 |  | ABD Zn GAS | ARL LEISMER 4-4-76-6 | MCMURRAY FM | LOWER CRETACEOUS (LATE BARREMIAN TO APTIAN) | 600.1 | 435 | 596.9 |  | CORE LABORATORIES CANADA LTD | 02-27560-32 | 2002-02-22 |  | 2002-03-26 | PROD |  | WELLHEAD | 358 | 360 | [7 empty] | 0.01 | 0.018 | 1 | 25 | 1.33 | 21 | 6 | 25 |  |  |  | 4 |  | 1 | [5 empty] | 7 |  |  | 11
1 | 100/06-12-076-06W4/00 | Incomplete | ABD GAS | ECA FCCL LEISMER 6-12-76-6 | MCMURRAY FM | LOWER CRETACEOUS (LATE BARREMIAN TO APTIAN) | 585.7 | 428 | 581.6 |  | GEOTECHNICAL RESOURCES LTD | 5264-W1 | 1991-02-09 | 1991-02-12 | 1991-02-19 | PROD |  | SEPARATOR | 345 | 352
2 | 100/06-12-076-06W4/00 | Incomplete | ABD GAS | ECA FCCL LEISMER 6-12-76-6 | MCMURRAY FM | LOWER CRETACEOUS (LATE BARREMIAN TO APTIAN) | 585.7 | 428 | 581.6 |  | GEOTECHNICAL RESOURCES LTD | 5264-W2 | 1991-02-09 | 1991-02-12 | 1991-02-19 | PROD |  | SEPARATOR | 345 | 352
3 | 100/06-12-076-06W4/00 | MudFiltrate KCL | ABD GAS | ECA FCCL LEISMER 6-12-76-6 | MCMURRAY FM | LOWER CRETACEOUS (LATE BARREMIAN TO APTIAN) | 585.7 | 428 | 581.6 |  | GEOTECHNICAL RESOURCES LTD | 5264-W1 | 1991-02-09 |  |  | PROD |  | SEPARATOR | 345 | 352 | [8 empty] | 2.895 | 1 | 15 | 1.34 | 25 | 6.9 | 25 | 2.38 | 25 |  | 675 | 260 | 32.6 | 10.2 | 0.1 | 1 | 1.8 | 2.3 | 543 |  | 4.8 | 1050 | 315 |  |  |  |  | CATIONS/ANIONS: 0.98 KB: 58607 GRD: 5816
4 | 100/06-12-076-06W4/00 | MudFiltrate KCL | ABD GAS | ECA FCCL LEISMER 6-12-76-6 | MCMURRAY FM | LOWER CRETACEOUS (LATE BARREMIAN TO APTIAN) | 585.7 | 428 | 581.6 |  | GEOTECHNICAL RESOURCES LTD | 5264-W2 | 1991-02-09 |  |  | PROD |  | SEPARATOR | 345 | 352 | [8 empty] | 2.877 | 1 | 15 | 1.34 | 25 | 6.8 | 25 | 2.5 | 25 |  | 650 | 260 | 56.6 | 10.3 | 0 | 1.2 | 6 | 2.4 | 522 |  | 3.7 | 994 | 371 |  |  |  |  | CATIONS/ANIONS: 1.00
1 | 100/11-14-076-06W4/00 | Unknown | Drld & ABD | AMOCO ET AL LEISMER 11-14-76-6 | CLEARWATER FM | LOWER CRETACEOUS (ALBIAN) | 570 | 337.1 | 566.6 |  | CHEMICAL AND GEOLOGICAL LABORATORIES LTD | E77-4051 | 1977-02-16 | 1977-03-08 | 1977-03-15 | AOF |  | SEPARATOR | 262.7 | 265.2 | [5 empty] | 4.085 |  | 3.3 | 4.079 | 0.98 | 16 | 1.34 | 25 | 8.3 | 22 | 2.22 | 25 |  | 1450 |  | 15 | 7 |  |  |  |  | 1830 |  |  | 771 | 6 |  |  |  |  | CLEAR COLORLESS WATER WITH THIN LAYER OF SEDIMENT. INDICATESALCOHOL CONTAMINATION.
1 | 102/07-16-076-06W4/00 |  | ABD WTR Disp | ECA FCCL 7B LEISMER 7-16-76-6 |  | 122-127 | 571.8 | 424 | 567.8 |  | Core Laboratories | 5838-52134-2001-1 | 2001-09-08 | 2001-09-19 |  | Unkno |  | Wellhead | 405.7 | 424 | [8 empty] | 12.015 | 1.009 | 15.6 | 1.335 | 20 | 8.1 |  | 0.58 | 25 | N.D.- No | 4090 | 18 | 61 | 60 | 18 | 7.1 |  |  | 6320.3 |  |  | 1433.5 | 7 |  |  |  |  | N.D.- Not Detected.
1 | 100/11-16-076-06W4/00 |  | Act Obsrv | ECA FCCL LEISMER 11-16-76-6 |  | 112.75-113 | 568.5 | 417 | 564.8 |  | Maxai | 02-27560-22 | 2002-02-24 | 2002-03-26 |  | Unkno |  | Wellhead | 318.5 | 321.5 | [7 empty] | 0.01 | 0.042 | 1 | 25 | 1.33 | 21 | 6.8 | 25 | 90.9 | 25 |  | 3 | 0.7 | 5.3 | [8 empty] | 32.6
1 | 100/07-19-076-06W4/00 |  | ABD GAS | AMOCO ET AL E-2 LEISMER 7-19-76-6 |  | 112.5-112.75 | 570.3 | 332.2 | 566 |  | Chem. And Geo. Lab Ltd. | E76-3558-4 | 1976-02-15 | 1976-02-19 |  | DST |  | Bottom | 240.2 | 243.8 |  |  |  |  | 220' water | 3.43 |  | 2.4 | 3.623 | 1.003 | 15.6 | 1.3335 | 25 | 8.8 | 21.1 | 1.73 | 25 | Present | 1266 |  | 26 | 8 |  |  |  |  | 1575 |  |  | 704 | 31 | 13 |  |  |  | The sample consisted of slightly murky water. OH, H2S - Nil Fe - Present
1 | 100/06-24-076-06W4/00 |  | Susp GAS | HOME LEISMER 6-24-76-6 |  | 122-127 | 570.5 | 416 | 566.8 |  | Maxai | 02-27560-36 | 2002-02-23 | 2002-03-26 |  | Unkno |  | Wellhead | 338.5 | 343 | [7 empty] | 0.52 | 0.651 | 1 | 25 | 1.33 | 21 | 6.8 | 25 | 9.26 | 25 |  | 233 | 1.3 | 8.6 | 2.6 | 0.3 | 0.5 |  |  | 279 |  |  | 120 | 6
1 | 100/06-24-076-06W4/02 |  | Susp GAS | HOME LEISMER 6-24-76-6 | MCMURRAY FM | LOWER CRETACEOUS (LATE BARREMIAN TO APTIAN) | 570.5 | 416 | 566.8 |  | CORE LABORATORIES CANADA LTD | 02-27560-36 | 2002-02-23 |  | 2002-03-26 | PROD |  | WELLHEAD | 338.5 | 343 | [7 empty] | 0.52 | 0.59 | 1 | 25 | 1.33 | 21 | 6.8 | 25 | 9.26 | 25 |  | 233 | 1 | 9 | 3 | 0.3 | 0.5 |  |  | 279 |  |  | 120 | 6
1 | 100/06-24-076-06W4/03 |  | Susp GAS | HOME LEISMER 6-24-76-6 | MCMURRAY FM | LOWER CRETACEOUS (LATE BARREMIAN TO APTIAN) | 570.5 | 416 | 566.8 |  | CORE LABORATORIES CANADA LTD | 02-27560-36 | 2002-02-23 |  | 2002-03-26 | PROD |  | WELLHEAD | 338.5 | 343 | [7 empty] | 0.52 | 0.59 | 1 | 25 | 1.33 | 21 | 6.8 | 25 | 9.26 | 25 |  | 233 | 1 | 9 | 3 | 0.3 | 0.5 |  |  | 279 |  |  | 120 | 6
1 | 100/06-26-076-06W4/00 |  | Drld & ABD | HOME LEISMER 6-26-76-6 |  | 122-127 | 570 | 408.7 | 566.9 |  | CHEMICAL AND GEOLOGICAL LABORATORIES LTD | D78-5881-2 | 1978-02-27 | 1978-03-02 |  | DST |  | Bottom | 262.1 | 271.3 | [8 empty] | 4.105 | 1.003 | 15.6 | 1.3334 | 15.6 | 8.5 | 20.6 | 1.69 | 25 | present | 1355 |  | 47 | 33 |  |  |  |  | 1626 |  |  | 839 | 195 | 10 |  |  |  | H2S: Nil Fe: Much the sample consisted of murky water
2 | 100/06-26-076-06W4/00 |  | Drld & ABD | HOME LEISMER 6-26-76-6 |  | 122-127 | 570 | 408.7 | 566.9 |  | CHEMICAL AND GEOLOGICAL LABORATORIES LTD | D78-5881-1 | 1978-02-27 | 1978-03-02 |  | DST |  | Top | 262.1 | 271.3 | [15 empty] | 1.7 | 25 | [18 empty] | murky water
1 | 100/12-32-076-06W4/00 |  | Susp GAS | ANDERSON 12A LEISMER 12-32-76-6 |  | 111-112 | 565 | 374 | 562.3 |  | Core Laboratories | 0577-52134-2000-4 | 2000-01-25 | 2000-02-03 |  | Unkno |  | Sight Glass | 305.5 | 309 | [8 empty] | 8.805 | 1.002 | 15.6 | 1.335 | 21 | 7.3 |  | 0.7 | 25 | N.D.- No | 3040 | 28 | 45 | 26 |  |  |  |  | 4594 |  |  | 1057.2 | 15 |  |  |  |  | N.D.- Not Detected.
1 | 100/06-05-076-07W4/00 |  | Drld & ABD | RAX LEISMER 6-5-76-7 | CLEARWATER SS | LOWER CRETACEOUS (ALBIAN) | 663.4 | 488 | 659.1 |  | AGAT LABORATORIES | WE34144A | 1998-12-24 | 1999-01-04 | 1999-01-06 |  |  | SEPARATOR | 358.8 | 359.8 | [8 empty] | 4.21 | 1.001 | 25 |  | 25 | 8.3 | 25 | 1.39 | 25 |  | 1500 | 7.9 | 13.6 | 9.7 |  |  | 0.6 |  | 1800 |  |  | 854 | 28.9 |  |  |  |  | SALINITY= 0.33%%. TRC+= LESS THAN 0.1; N.D.= NOT DETECTED; NIL= 0.0; TRC*= LESS THAN 0.001; N.A.= NOT ANALYZED. N.A. IN BA; SR; BR; I; REFRACTIVE INDEX. TRC+ IN CO3. NIL IN OH.
1 | 100/10-23-076-07W4/00 |  | ABD Zn GAS | ARL LEISMER 10-23-76-7 |  | 112.75-113 | 590.6 | 402 | 587.4 |  | Maxai | 02-27560-26 | 2002-02-23 | 2002-03-26 |  | Unkno |  | Wellhead | 336 | 337 | [7 empty] | 8.84 | 8.947 | 1.006 | 25 | 1.34 | 21 | 8.1 | 25 | 0.74 | 25 |  | 3430 | 11.2 | 10.8 | 30.9 | 0.9 | 3.2 |  |  | 4240 |  |  | 1220
1 | 100/11-30-076-07W4/00 |  | ABD GAS | HOME LEISMER 11-30-76-7 |  | 381-385 | 571.5 | 432.8 | 568.5 |  | Chem. And Geo. Lab Ltd. | C78-512 | 1978-02-04 | 1978-02-08 |  | DST |  | Middle | 371.2 | 399.3 |  |  |  |  | 128.0m oil- and water-cut mud | 7.74 |  | 6.27 | 6.973 | 1.008 | 25 | 1.3338 | 25 | 9.5 | 25.6 | 0.872 | 25 | Present | 2660 | [7 empty] | 3410 |  |  | 507 | 156 | 240 |  | 0 |  | Pale brown filtrate recovered from muddy water. Fe present Ca trace Mg trace
2 | 100/11-30-076-07W4/00 |  | ABD GAS | HOME LEISMER 11-30-76-7 |  | 381-385 | 571.5 | 432.8 | 568.5 |  | Chem. And Geo. Lab Ltd. | D78-5196-2 | 1978-02-04 | 1978-02-10 |  | DST |  | Other | 371.2 | 399.3 |  |  |  |  | 128.0m oil- and water-cut mud | 10.6 |  | 9.48 | 10.934 | 1.008 | 20.6 | 1.335 | 25 | 9.5 | 20.6 | 0.655 | 25 | Present | 4189 |  | 14 | 6 |  |  |  |  | 5820 |  |  | 537 | 140 | 228 |  |  |  | Murky water. Fe present
1 | 100/11-32-076-07W4/00 |  | Pump GAS | AMOCO ET AL LEISMER 11-32-76-7 |  | 109-110.5 | 559 | 319.4 | 555.7 |  | Chem. And Geo. Lab Ltd. | E77-4042 | 1977-03-04 | 1977-03-08 | 1977-03-22 | DST |  | Other | 221 | 224.6 |  |  |  |  | 6.1m gas-cut mud | 1.6 |  | 0.92 | 0.14 |  |  | 1.33 | 25 | 8.6 | 22 | 5.54 | 25 | [9 empty] | 140 | [8 empty] | Water recovered from mud characteristic of mud filtratewater.
1 | 100/11-32-076-07W4/02 |  | Susp GAS | AMOCO ET AL LEISMER 11-32-76-7 |  |  | 559 | 319.4 | 555.7 |  | CORE LABORATORIES CANADA LTD |  |  |  |  | DST |  |  | 221 | 224.6 | [13 empty] | 8.6 |  | 5.54 | 25 | [9 empty] | 140
1 | 100/10-32-076-08W4/00 |  | Drld & ABD | HOME HB STANDISH 10-32-76-8 |  | 381-385 | 618.1 | 429.8 | 615.7 |  | Core Lab Canada Ltd. | 7021-6580 | 1976-03-16 | 1976-04-02 |  | DST |  | Top | 301.8 | 313.9 |  |  |  |  | 60' m/s water |  |  |  | 5.834 | 1.005 | 15.6 | 1.3327 | 25 | 8.4 |  | 0.975 | 25 |  | 2143 |  | 24 | 14 |  |  |  |  | 2992 |  |  | 635 | 12 | 14 |  |  |  | Fe: trace H2S: not detected
1 | 100/06-11-076-09W4/00 |  | Susp GAS | PARA ET AL LEISMER 6-11-76-9 |  | 108-110.5 | 694 | 514 | 690.7 |  | AGAT Laboratories | W27904D | 1995-01-18 | 1995-02-07 | 1995-02-13 | Unkno |  | Separator | 298.8 | 300 | [8 empty] | 1.962 | 0.997 | 25 |  | 25 | 8.7 | 25 | 3.98 | 25 |  | 586 | 8 | 3.4 | 1.5 |  |  | 0.3 |  | 316 |  |  | 968 | 19 | 60 |  |  |  | Salinity = 0.06% Total Solids: Dissolved Ba/Sr Not Analyzed Br/I Not Analyzed OH NIL Refractive Index Not Analyzed H2S not detected Fe trace
1 | 100/07-20-076-09W4/00 |  | Susp GAS | PARA ET AL LEISMER 7-20-76-9 |  | 108-110.5 | 681.5 | 498 | 677.5 |  | AGAT Laboratories | W44637A | 1995-12-17 | 1995-12-27 | 1995-12-29 | Unkno |  | Separator | 277 | 280 | [8 empty] | 11.269 | 0.986 | 25 |  |  | 8 | 25 | 0.59 | 25 |  | 2780 | 1390 | 176 | 105 |  |  | 1.2 |  | 6250 |  |  | 343 | 224 |  |  |  |  | Ba/Sr not analyzed Br/I not analyzed Co3/Oh nil H2S not detected. Refracting index: not analyzed. Salinity+ 1.15%
2 | 100/10-26-076-09W4/00 |  | Drld & ABD | SIEBENS CHRISTINA 10-26-76-9 |  | 111.8-127 | 654.4 | 473.7 | 650.7 |  | Chem. And Geo. Lab Ltd. | E75-6770-2 | 1975-02-26 | 1975-03-06 | 1975-03-19 | DST |  | Other | 437.4 | 442 |  |  |  |  | 24.4m mud | 6.4 |  | 2.96 | 4.461 | 1.004 | 16 | 1.33 | 25 | 8.8 | 21 | 2.64 | 25 |  | 1395 |  | 40 | 17 |  |  |  |  | 680 |  |  | 1488 | 601 | 240 |  |  |  | Dark brown water recovered from mud characteristic of mudfiltrate water.
1 | 100/10-26-076-09W4/00 |  | Drld & ABD | SIEBENS CHRISTINA 10-26-76-9 |  | 109-111 | 654.4 | 473.7 | 650.7 |  | Chem. And Geo. Lab Ltd. | E75-6771 | 1975-02-26 | 1975-03-05 | 1975-03-19 | DST |  | Other | 342.9 | 352.3 |  |  |  |  | 327.7m mud | 6.72 |  | 5.275 | 5.938 | 1.005 | 16 | 1.33 | 25 | 9 | 21 | 1.19 | 25 |  | 2160 |  | 21 | 27 |  |  |  |  | 2970 |  |  | 688 | 14 | 58 |  |  |  | Muddy water; with brown filtrate.
3 | 100/10-26-076-09W4/00 |  | Drld & ABD | SIEBENS CHRISTINA 10-26-76-9 |  | 109-111 | 654.4 | 473.7 | 650.7 |  | Chem. And Geo. Lab Ltd. | E75-6772-3 | 1975-02-27 | 1975-03-05 | 1975-03-21 | DST |  | Other | 342.6 | 352 |  |  |  |  | 155.4m gas-cut mud | 5.75 |  | 5.08 | 5.706 | 1.005 | 16 | 1.33 | 25 | 9.1 | 21 | 1.26 | 25 |  | 2125 |  | 15 | 4 |  |  |  |  | 2694 |  |  | 481 | 257 | 130 |  |  |  | Water recovered from watery mud.
1 | 100/08-10-076-10W4/00 |  | ABD Zn | PARA ET AL LEISMER 8-10-76-10 |  | 108-110.5 | 670.2 | 485 | 667.2 |  | AGAT Laboratories | WE2650C | 1991-01-08 | 1991-01-11 | 1991-01-17 | DST |  | Other | 269 | 274 |  |  |  |  | 54m mud |  |  |  | 1.233 | 1.001 | 25 |  | 25 | 8.4 | 25 | 7.84 | 25 |  | 357 | 22 | 5.7 | 1 |  |  | 0.4 |  | 73.7 |  |  | 604 | 93.5 | 76 |  |  |  | The 30 minute api mud filtrate loss is 14mls. The above resultspertain to the water extracted from the mud salinity = 0.02percent b. H2S #12o. P. 50 KPa recovery = gas insufficient amount of gas recovered foranalysis
1 | 100/08-10-076-10W4/02 |  | Drld & ABD | PARA ET AL LEISMER 8-10-76-10 | BOW ISLAND FM | LOWER CRETACEOUS (MIDDLE TO UPPER ALBIAN) | 672.4 | 485 | 669.2 |  | AGAT LABORATORIES | WE2650C | 1991-01-08 | 1991-01-11 | 1991-01-17 | DST |  | DST | 269 | 274 | [8 empty] | 1.23 | 1.001 | 25 |  |  | 8.5 | 25 | 7.84 | 25 |  | 357 | 22 | 6 | 1 |  |  | 0.4 |  | 74 |  |  | 604 | 94 | 76 |  |  |  | THE ""30 MINUTE"" API MUD FILTRATE LOSS IS 14MLS. THE ABOVE RESULTS PERTAIN TO THE WATER EXTRACTED FROM THE MUD
2 | 100/12-13-076-10W4/00 |  | Drld & ABD | DOME LEISMER 12-13-76-10 |  | 108-110.5 | 666 | 465 | 662.7 |  | Chem. And Geo. Lab Ltd. | C80-5902-1 |  | 1980-12-05 | 1980-12-12 | DST |  | Other | 259 | 264 |  |  |  |  | 20.0m mud | 1.716 |  | 0.876 | 0.963 | 0.999 | 25 | 1.33 | 25 | 11.4 | 24 | 4.03 | 25 |  | 69 | 16 | 40 | 5 |  |  |  |  | 210 |  |  |  | 173 | 396 | 54 |  |  | Brown filtrate with app. 80percent sediment.
3 | 100/12-13-076-10W4/00 |  | Drld & ABD | DOME LEISMER 12-13-76-10 |  | 108-110.5 | 666 | 465 | 662.7 |  | Chem. And Geo. Lab Ltd. | C80-5903-2 |  | 1980-12-05 | 1980-12-12 | DST |  | Other | 261 | 266 |  |  |  |  | 10.0m mud | 2.048 |  | 1.096 | 1.099 | 1 | 25 | 1.33 | 25 | 11.8 | 24 | 4.53 | 25 |  | 92 | 20 | 80 | [5 empty] | 263 |  |  |  | 230 | 298 | 116 |  |  | Brown filtrate with app. 80percent sediment.
4 | 100/12-13-076-10W4/00 |  | Drld & ABD | DOME LEISMER 12-13-76-10 |  | 108-110.5 | 666 | 465 | 662.7 |  | Chem. And Geo. Lab Ltd. | C80-5904-2 |  | 1980-12-05 | 1980-12-12 | DST |  | Other | 262 | 267 |  |  |  |  | 28.0m mud | 1.656 |  | 0.9 | 0.915 | 1 | 25 | 1.33 | 25 | 11.1 | 24 | 4.06 | 25 |  | 46 | 4 | 64 | [5 empty] | 188 |  |  |  | 173 | 382 | 58 |  |  | Brown filtrate with app. 75percent sediment.
1 | 100/12-13-076-10W4/00 |  | Drld & ABD | DOME LEISMER 12-13-76-10 |  | 108-110.5 | 666 | 465 | 662.7 |  | Chem. And Geo. Lab Ltd. | C80-5906-1 | 1980-11-30 | 1980-11-05 | 1980-12-16 | DST |  | Other | 277 | 290 |  |  |  |  | 73.9m water | 1.364 |  | 0.888 | 1.311 | 1 | 25 | 1.33 | 25 | 9.8 | 23 | 6.38 | 25 |  | 391 | 4 | 72 | 5 |  |  |  |  | 225 |  |  | 110 | 288 | 216 |  |  |  | Brown filtrate with app. 30percent sediment.
1 | 100/06-17-076-10W4/00 |  | Drld & ABD | DOME LEISMER 6-17-76-10 |  | 108-110.5 | 671.6 | 517 | 668.3 |  | Chem. And Geo. Lab Ltd. | E81-17396-3 | 1981-02-19 | 1981-02-24 | 1981-03-17 | DST |  | Bottom | 291 | 303 |  |  |  |  | 10.0m mud:66.0m water | 1.85 |  | 1.155 | 1.728 | 1.002 | 25 | 1.3332 | 25 | 8.3 | 20 | 6.05 | 25 | Present | 476 | 10 | 20 | 4 |  |  |  |  | 128 |  |  | 907 | 183 |  |  | 0 |  | Muddy fresh water with trace hydrocarbon. Fe much
2 | 100/06-17-076-10W4/00 |  | Drld & ABD | DOME LEISMER 6-17-76-10 |  | 108-110.5 | 671.6 | 517 | 668.3 |  | Chem. And Geo. Lab Ltd. | E81-17397-3 | 1981-02-24 | 1981-02-24 | 1981-03-17 | DST |  | Bottom | 279 | 286 |  |  |  |  | 6.0m mud:42.0m water | 1.12 |  | 0.825 | 1.986 | 1.001 | 25 | 1.3331 | 25 | 8.2 | 19 | 5.52 | 25 | Trace | 555 | 15 | 17 | 1 |  |  |  |  | 122 |  |  | 1021 | 255 |  |  | 0 |  | The sample consised of approx. 50percent sand; 50percent muddy fresh water. Fe trace
3 | 100/10-24-076-10W4/00 |  | Drld & ABD | AMOCO LEISMER 10-24-76-10 |  | 122-127 | 659.8 | 467 | 656.5 |  | Chem. And Geo. Lab Ltd. | C81-7822-2 | 1981-03-14 | 1981-03-19 | 1981-04-13 | DST |  | Other | 426 | 441 |  |  |  |  | 37.0m slightly oil flecked drilling mud | 3.62 |  | 3.112 | 4.291 | 1.001 | 25 | 1.333 | 25 | 8.5 | 25 | 1.75 | 25 | Present | 1356 | 12 | 20 | 7 |  |  |  |  | 1448 |  |  | 537 | 905 | 6 |  | 0 |  | Clear colorless filtrate recovered from watery mud with trace hydrocarbons. Fe trace Sample obtained from: middle of fluid
2 | 100/10-24-076-10W4/00 |  | Drld & ABD | AMOCO LEISMER 10-24-76-10 |  | 109-110.5 | 659.8 | 467 | 656.5 |  | Chem. And Geo. Lab Ltd. | C81-7823-1 | 1981-03-14 | 1981-03-19 | 1981-04-13 | DST |  | Other | 298 | 313 |  |  |  |  | 18.0m mud-cut water:70.0m water | 1.9 |  | 1.32 | 2.235 | 0.997 | 25 | 1.333 | 25 | 8.8 | 25 | 4.35 | 25 | Present | 552 | 4 | 8 | 2 |  |  |  |  | 195 |  |  | 476 | 992 | 6 |  | 0 |  | Pale yellow filtrate recovered from watery mud. Sample obtained from: Top of fluid Fe present
1 | 100/10-24-076-10W4/00 |  | Drld & ABD | AMOCO LEISMER 10-24-76-10 |  | 108-110.5 | 659.8 | 467 | 656.5 |  | Chem. And Geo. Lab Ltd. | C81-7824-2 | 1981-03-14 | 1981-03-19 | 1981-04-13 | DST |  | Other | 283 | 287 |  |  |  |  | 69.0m fresh water | 1.568 |  | 1.22 | 2.718 | 0.998 | 25 | 1.333 | 25 | 8.8 | 25 | 4.43 | 25 | Present | 575 | 8 | 16 | 1 |  |  |  |  | 225 |  |  | 933 | 930 | 30 |  | 0 |  | Palle yellow filtrate with 65percent sediment. Fe very much Sample obtained from: middle of fluid
1 | 100/03-28-076-10W4/00 |  | Flow GAS | PARA MAY RIVER 3-28-76-10 |  | 111.8-127 | 684.3 | 501 | 681.1 |  | AGAT Laboratories | W28148A | 1995-02-03 | 1995-02-14 | 1995-02-20 | Unkno |  | Other | 444.4 | 460.5 | [8 empty] | 1.184 | 0.996 | 25 |  |  | 8.4 | 25 | 6.71 | 25 |  | 343 | 12 | 5.1 | 1.9 |  |  | 0.1 |  | 242 |  |  | 549 | 22.9 | 7.5 |  |  |  | Sample point: prover Total solids: dissolved Ba/Sr not analyzed Br/I not analyzed Oh nil H2S not detected Refractive index not analyzed Salinity = 0.05%
3 | 100/08-36-076-10W4/00 |  | Flow GAS | PARA ET AL LEISMER 8-36-76-10 |  | 2.6-2.6 | 642.1 | 453.3 | 639.1 |  | Core Laboratories Canada | 70489-86-92 3of4 | 1986-01-29 | 1986-02-03 | 1986-02-06 | Unkno |  | Separator | 232.5 | 234.5 | [8 empty] | 0.297 | [6 empty] | 5.05 | 25 |  |  |  |  | 297 | [13 empty] | This sample was 70% clear water and 30% mud.
4 | 100/08-36-076-10W4/00 |  | Flow GAS | PARA ET AL LEISMER 8-36-76-10 |  | 2.6-2.6 | 642.1 | 453.3 | 639.1 |  | Core Laboratories Canada | 70489-86-92 4of4 | 1986-01-29 | 1986-02-03 | 1986-02-06 | Unkno |  | Separator | 232.5 | 234.5 | [8 empty] | 1.394 | 0.993 | 15.6 | 1.3315 | 22 | 8.6 |  | 5.85 | 25 |  | 426 | 14 | 3 | 3 |  |  |  |  | 237 |  |  | 668 | 2 | 41 |  |  |  | NaC1 equiv. 919 The sample was 45% turbid water, 55% mud and contained alcohol.
1 | 100/08-36-076-10W4/00 |  | Flow GAS | PARA ET AL LEISMER 8-36-76-10 |  | 2.6-2.6 | 642.1 | 453.3 | 639.1 |  | Core Lab Canada Ltd. | 70489-86-92 10f4 | 1986-01-28 | 1986-02-03 | 1986-02-06 | Unkno |  | Separator | 232.5 | 234.5 | [8 empty] | 2.801 | 0.989 | 16.6 | 1.332 | 22 | 8.3 |  | 2.4 | 25 |  | 720 | 360 | 20 | 13 |  |  |  |  | 1176 |  |  | 495 | 17 |  |  |  |  | 60percent clear water; 40percent mud.
2 | 100/08-36-076-10W4/00 |  | Flow GAS | PARA ET AL LEISMER 8-36-76-10 |  | 2.6-2.6 | 642.1 | 453.3 | 639.1 |  | Core Laboratories Canada | 70489-86-92 2of4 | 1986-01-28 | 1986-02-03 | 1986-02-06 | Unkno |  | Separator | 232.5 | 234.5 | [8 empty] | 0.866 | [6 empty] | 3.1 | 25 |  |  |  |  | 866 | [13 empty] | This sample was 60% clear water and 40% mud.
1 | 100/07-17-076-11W4/00 |  | Drld & ABD | FINA WAPPAU 7-17-76-11 |  | 376.7-381 | 671.5 | 531.9 | 667.8 |  | Core Laboratories | 7021-8176 | 1978-02-03 | 1978-02-08 |  | DST |  | Unknown | 469.4 | 478.5 | [8 empty] | 9.087 | 1.007 | 15.6 | 1.333 | 24 | 8.1 |  | 0.64 | 25 |  | 3100 | 28 | 85 | 74 |  |  |  |  | 4277 |  |  | 1513 | 10 |  |  |  |  | H2S,Fe: Not detected
2 | 100/09-15-076-12W4/00 |  | Susp GAS | RAX ET AL CLYDEN 9-15-76-12 |  | 108-110.5 | 688.3 | 554 | 684.3 |  | Maxxam Analytics Inc. | A702494:E68701 | 2007-03-09 | 2007-03-19 |  | Unkno |  | Wellhead | 306.5 | 307.5 | [8 empty] | 11.621 |  |  |  |  | 9 | 25 |  |  |  | 4330 | 25.8 | 0.7 | 0.1 |  |  |  |  | 3300 |  |  | 3280 | 1 | 683 | 0.5 | 0
1 | 100/09-15-076-12W4/00 |  | Susp GAS | RAX ET AL CLYDEN 9-15-76-12 |  | 108-110.5 | 688.3 | 554 | 684.3 |  | Maxxam Analytics Inc. | A710494:E68701 | 2007-03-07 | 2007-03-21 |  | Unkno |  | Other | 306.5 | 307.5 | [8 empty] | 11.622 | 1.01 | 25 | 1.33 | 25 | 9 | 25 | 0.62 | 25 |  | 4330 | 25.8 | 0.7 | 0.1 | 0.2 | 0.1 | 0.4 |  | 3300 |  |  | 3280 | 1 | 683 | 0.5 | 0
3 | 100/09-15-076-12W4/00 |  | Susp GAS | RAX ET AL CLYDEN 9-15-76-12 |  | 108-110.5 | 688.3 | 554 | 684.3 |  | Maxxam Analytics Inc. | a817967j55402 | 2008-04-18 | 2008-04-23 |  | Unkno |  | Wellhead | 306.5 | 307.5 | [8 empty] | 6 |  |  |  |  | 8.2 | 25 |  |  |  | 2090 | 61.4 | 8 | 7 |  |  |  |  | 2400 |  |  | 1410 | 23 | 0.5 | 0.5 | 0
1 | 100/10-32-076-12W4/00 |  | Drld & ABD | RAX ET AL CHRISTINA 10-32-76-12 |  | 376.7-381 | 690.4 | 544.4 | 686.7 |  | CHEMICAL AND GEOLOGICAL LABORATORIES LTD | D78-4241-3 | 1978-01-13 | 1978-01-17 |  | DST |  | Bottom | 301.8 | 308.5 |  |  |  |  | 174' drilling mud |  |  |  | 0.91 |  |  | 1.3332 | 25 | 9.1 | 20.6 | 2.43 | 25 | present | [8 empty] | 910 | [8 empty] | H2S: Nil Fe: Trace the analysis was determined on water filtered from mud and is characteristic of a mud filtrate water
2 | 100/06-33-076-12W4/02 |  | Susp GAS | RAX ET AL CLYDEN 6-33-76-12 |  | 108-110.5 | 692.1 | 541 | 688.1 |  | Maxai | A954712-R03913 | 2009-10-02 | 2009-10-02 |  | Unkno |  | Other - PAS File | 302 | 303.5 | [8 empty] | 12.672 | 1.01 | 25 | 1.34 | 21 | 7.5 | 25 | 0.45 | 25 |  | 4400 | 28 | 69.9 | 60.9 | 2.8 | 8.7 | 0.2 |  | 6300 |  |  | 1800 | 1.5 |  |  | 0
1 | 100/06-33-076-12W4/02 |  | Susp GAS | RAX ET AL CLYDEN 6-33-76-12 |  | 108-110.5 | 692.1 | 541 | 688.1 |  | Maxxam Analytics Inc. | a863932m79711 | 2008-11-20 | 2008-11-25 |  | Unkno |  | Wellhead | 302 | 303.5 | [8 empty] | 172.074 |  |  |  |  | 8.4 | 25 |  |  |  | 67100 | 582 | 0.7 | 232 |  |  |  |  | 89000 |  |  | 15000 | 39 | 120 | 0.5 | 0
1 | 100/11-12-076-13W4/00 |  | Flow GAS | RAX CLYDEN 11-12-76-13 |  | 116-122 | 731.9 | 593 | 728.9 |  | Chem. And Geo. Lab Ltd. | E79-8252-2 | 1979-03-26 | 1979-03-26 | 1979-04-12 | DST |  | Other | 528 | 540 |  |  |  |  | 505.0m oil-cut mud | 2.57 |  | 1.3 | 0.11 |  |  | 1.33 | 25 | 8.7 | 21 | 4.47 | 25 | [9 empty] | 110 | [8 empty] | The analysis determined on water filtered from mud and ischaracteristic of a mud filtrate water.
3 | 100/11-12-076-13W4/00 |  | Flow GAS | RAX CLYDEN 11-12-76-13 |  | 116-122 | 731.9 | 593 | 728.9 |  | Chem. And Geo. Lab Ltd. | E79-8253-3 | 1979-03-27 | 1979-03-29 | 1979-04-25 | DST |  | Other | 528 | 537 |  |  |  |  | 42.0m mud | 3.35 |  | 1.695 | 0.158 |  |  | 1.33 | 25 | 8.9 | 22 | 3.47 | 25 | [9 empty] | 158 | [8 empty] | Water filtered from mud characteristic of mud filtrate water.
2 | 100/11-12-076-13W4/00 |  | Flow GAS | RAX CLYDEN 11-12-76-13 |  | 116-122 | 731.9 | 593 | 728.9 |  | Chem. And Geo. Lab Ltd. | E79-9253 | 1979-03-26 | 1979-05-07 | 1979-05-28 | DST |  | Other | 528 | 540 |  |  |  |  | 505.0m oil-cut mud | 2.725 |  | 1.375 | 0.095 |  |  | 1.33 | 25 | 9 | 24 | 4.48 | 25 | [9 empty] | 95 | [8 empty] | Water filtered from mud characteristic of mud filtrate water.
1 | 100/10-14-076-13W4/00 |  | Flow GAS | RAX ET AL CLYDEN 10-14-76-13 |  | 122-127 | 720 | 579 | 717 |  | Chem. And Geo. Lab Ltd. | E80-120-3 | 1980-02-08 | 1980-02-12 | 1980-02-15 | DST |  | Other | 535 | 541 |  |  |  |  | 9.0m mud:80.0m salt water:10.0m salt water-cut mud | 13.66 |  | 11.94 | 13.292 | 1.01 | 25 | 1.34 | 25 | 8.2 | 20 | 0.45 | 25 |  | 4595 | 62 | 126 | 111 |  |  |  |  | 6700 |  |  | 1671 | 27 |  |  |  |  | Slightly salty murky water.
2 | 100/10-14-076-13W4/00 |  | Flow GAS | RAX ET AL CLYDEN 10-14-76-13 |  | 108-110.5 | 720 | 579 | 717 |  | Chem. And Geo. Lab Ltd. | E80-123-1 | 1980-02-09 | 1980-02-12 | 1980-03-10 | DST |  | Other | 340 | 347 |  |  |  |  | 1.0m mud | 4.06 |  | 1.72 | 0.193 |  |  | 1.33 | 25 | 9.4 | 21 | 2.91 | 25 | [9 empty] | 193 | [8 empty] | Water extracted from watery mud characteristic of mudfiltrate water.
1 | 100/10-14-076-13W4/02 |  | Susp GAS | RAX ET AL CLYDEN 10-14-76-13 |  | 108-110.5 | 720 | 579 | 717 |  | Maxxam Analytics Inc. | a928569p21581 | 2009-06-08 | 2009-06-15 |  | Unkno |  | Wellhead | 344 | 346 | [8 empty] | 12.159 |  |  |  |  | 7.8 | 25 |  |  |  | 4290 | 28.5 | 74.5 | 64.1 |  |  |  |  | 6000 |  |  | 1700 | 1 | 0.5 | 0.5 | 0
3 | 100/06-18-076-13W4/00 |  | Drld & ABD | BVX MERLAND DUNCAN 6-18-76-13 |  | 108-110.5 | 683.9 | 547 | 680.9 |  | Chem. And Geo. Lab Ltd. | E81-17420-1 | 1981-02-14 | 1981-02-24 | 1981-03-13 | DST |  | Other | 317 | 325 |  |  |  |  | 90.0m oil-cut water | 2.21 |  | 1.875 | 3.029 | 1.002 | 25 | 1.3332 | 25 | 8.3 | 21 | 2.85 | 25 | trace | 948 | 8 | 11 | 3 |  |  |  |  | 606 |  |  | 1151 | 302 |  |  | 0 |  | Murky fresh water with trace hydrocarbon. Fe much Sample obtained from: 1m
4 | 100/06-18-076-13W4/00 |  | Drld & ABD | BVX MERLAND DUNCAN 6-18-76-13 |  | 109-110.5 | 683.9 | 547 | 680.9 |  | Chem. And Geo. Lab Ltd. | E81-17421-3 | 1981-02-14 | 1981-02-24 |  | DST |  | Other | 350 | 358 |  |  |  |  | 118.0m oil-cut water | 2.34 |  | 1.705 | 2.839 | 1.002 | 25 | 1.3332 | 25 | 8 | 20 | 2.76 | 25 | Nil | 876 | 7 | 16 | 5 |  |  |  |  | 616 |  |  | 1212 | 107 |  |  | 0 |  | Murky fresh water. Sample obtained from: 1m Fe present
2 | 100/06-18-076-13W4/00 |  | Drld & ABD | BVX MERLAND DUNCAN 6-18-76-13 |  | 101-101.5 | 683.9 | 547 | 680.9 |  | Chem. And Geo. Lab Ltd. | E81-17422 | 1981-02-14 | 1981-02-24 | 1981-03-12 | DST |  | Other | 271 | 279 |  |  |  |  | 178.0m fresh water | 1.78 |  | 1.46 | 2.071 | 1.002 | 25 | 1.3332 | 25 | 8.2 | 20 | 4.41 | 25 | trace | 591 | 7 | 13 | 5 |  |  |  |  | 218 |  |  | 1120 | 117 |  |  | 0 |  | Murky fresh water. Fe much
1 | 100/06-18-076-13W4/00 |  | Drld & ABD | BVX MERLAND DUNCAN 6-18-76-13 |  | 111.8-127 | 683.9 | 547 | 680.9 |  | Chem. And Geo. Lab Ltd. | E81-17423-1 | 1981-02-13 | 1981-02-24 | 1981-03-12 | DST |  | Other | 492 | 511 |  |  |  |  | 85.0m fresh water | 6.055 |  | 5.065 | 6.103 | 1.004 | 25 | 1.3337 | 25 | 7.8 | 20 | 1 | 25 | Nil | 2088 | 27 | 30 | 28 |  |  |  |  | 2608 |  |  | 1299 | 23 |  |  | 0 |  | Muddy water with trace hydrocarbons. Fe trace Sample obtained from: 74m
1 | 100/06-05-076-14W4/00 |  | ABD Zn | LOGAN TRUCENA TOWER 6-5-76-14 |  | 108-110.5 | 730.9 | 581.3 | 727.3 |  | Chem. And Geo. Lab Ltd. | E77-4247-3 | 1977-03-09 | 1977-03-14 | 1977-03-30 | DST |  | Other | 360.3 | 364.5 |  |  |  |  | 9.1m mud:36.6m water-cut mud | 2.635 |  | 2.255 | 2.99 | 1.003 | 16 | 1.33 | 25 | 8.8 | 23 | 2.61 | 25 |  | 985 |  | 8 | 5 |  |  |  |  | 828 |  |  | 991 | 132 | 41 |  |  |  | Muddy water.
1 | 100/06-05-076-14W4/02 |  | Drld & ABD | LOGAN TRUCENA TOWER 6-5-76-14 |  |  | 730.9 | 581.3 | 727.3 |  | CORE LABORATORIES CANADA LTD |  |  |  |  | PROD |  |  | 360.3 | 364.5 | [9 empty] | 1 | 15.6 |  |  | 8.8 |  | 2.61 | 25 |  | 985 |  | 8 | 5 |  |  |  |  | 828 |  |  | 991 | 132 | 41
4 | 100/06-05-076-14W4/02 |  | Drld & ABD | LOGAN TRUCENA TOWER 6-5-76-14 |  |  | 730.9 | 581.3 | 727.3 |  | CORE LABORATORIES CANADA LTD |  |  |  |  | PROD |  |  | 559.9 | 581.3 | [9 empty] | 1.001 | 15.6 |  |  | 8.6 |  | 7.71 | 25 |  | 284 |  | 13 | 1 |  |  |  |  | 72 |  |  | 337 | 247 | 12
3 | 100/06-05-076-14W4/02 |  | Drld & ABD | LOGAN TRUCENA TOWER 6-5-76-14 |  |  | 730.9 | 581.3 | 727.3 |  | CORE LABORATORIES CANADA LTD |  |  |  |  | PROD |  |  | 559.9 | 581.3 | [9 empty] | 1.009 | 15.6 |  |  | 7.8 |  | 0.7 | 25 |  | 3707 |  | 112 | 60 |  |  |  |  | 5210 |  |  | 1469 | 37
2 | 100/06-05-076-14W4/02 |  | Drld & ABD | LOGAN TRUCENA TOWER 6-5-76-14 |  |  | 730.9 | 581.3 | 727.3 |  | CORE LABORATORIES CANADA LTD |  |  |  |  | PROD |  |  | 559 | 581.3 | [9 empty] | 1.011 | 15.6 |  |  | 7.4 |  | 0.6 | 25 |  | 4755 |  | 159 | 77 |  |  |  |  | 6900 |  |  | 1577 | 33
1 | 100/11-10-076-14W4/00 |  | Drld & ABD | RAX DUNCAN 11-10-76-14 |  | 108-110.5 | 698.3 | 540 | 694.9 |  | Chem. And Geo. Lab Ltd. | E79-6764-3 | 1979-02-11 | 1979-02-16 | 1979-03-01 | DST |  | Other | 329 | 333 |  |  |  |  | 72.0m water | 3.435 |  | 2.735 | 3.813 | 1.003 | 25 | 1.33 | 25 | 9 | 20 | 1.95 | 25 |  | 1282 |  | 8 | 4 |  |  |  |  | 1210 |  |  | 1196 | 82 | 31 |  |  |  | Murky fresh water.
1 | 100/11-18-076-14W4/00 |  | ABD Zn | LOGAN TRUCENA ROUNDLK 11-18-76-14 |  | 377.8-378 | 698.6 | 569.4 | 694.6 |  | CHEMICAL AND GEOLOGICAL LABORATORIES LTD | E75-6908-3 |  | 1975-03-11 |  | Unkno |  | Unknown | 545.6 | 548.6 | [5 empty] | 13.38 |  | 12.49 | 13.659 | 1.011 | 15.6 | 1.3352 | 25 | 8.7 | 21.1 | 0.575 | 25 | present | 5032 |  | 24 | 83 |  |  |  |  | 7150 |  |  | 1327 | 43 |  |  |  |  | Colorless water with some sediment. Fe present co3; oh; h2s nil
2 | 100/11-18-076-14W4/00 |  | ABD Zn | LOGAN TRUCENA ROUNDLK 11-18-76-14 |  | 377.8-378 | 698.6 | 569.4 | 694.6 |  | Chem. And Geo. Lab Ltd. | E77-1890 |  | 1977-01-19 |  | Unkno |  | Flareline | 539.2 | 542.5 |  |  |  |  | Water recovered while swabbing | 37.73 |  | 27.38 | 31.977 | 1.026 | 15.6 | 1.3395 | 25 | 6.4 | 22.2 | 0.261 | 25 | Present | 5265 |  | 4312 | 1640 |  |  |  |  | 20215 |  |  | 535 | 10 |  |  | 0 |  | The water was clear and colourless with a thin layer of iron oxide sediment. Fe much
1 | 100/11-18-076-14W4/02 |  | Flow GAS | LOGAN TRUCENA ROUNDLK 11-18-76-14 |  | 377.8-378 | 698.6 | 569.4 | 694.6 |  | CHEMICAL AND GEOLOGICAL LABORATORIES LTD | E77-1890 |  | 1977-01-19 |  | Unkno |  | Flareline | 539.2 | 542.5 |  |  |  |  | water recovered while swabbing | 37.73 |  | 27.38 | 31.977 | 1.026 | 15.6 | 1.3395 | 25 | 6.4 | 22.2 | 0.261 | 25 | present | 5265 |  | 4312 | 1640 |  |  |  |  | 20215 |  |  | 535 | 10 |  |  |  |  | Clear colorless water with thin layer iron oxide sediment. Fe much co3; oh; h2s nil
4 | 100/10-30-076-14W4/00 |  | Drld & ABD | CDN-SUP ET AL TOWER 10-30-76-14 |  | 108-110.5 | 685.8 | 549.2 | 681.8 |  | Chem. And Geo. Lab Ltd. | 75-7308-2 | 1975-03-14 | 1975-03-25 | 1975-04-04 | DST |  | Other | 313.9 | 318.8 |  |  |  |  | 85.3m fresh water | 3.61 |  | 2.05 | 3.541 | 1.003 | 16 | 1.33 | 25 | 8.8 | 21 | 2.57 | 25 |  | 1172 |  | 13 | 4 |  |  |  |  | 925 |  |  | 1025 | 342 | 60 |  |  |  | Muddy water.
3 | 100/10-30-076-14W4/00 |  | Drld & ABD | CDN-SUP ET AL TOWER 10-30-76-14 |  | 111.8-127 | 685.8 | 549.2 | 681.8 |  | Chem. And Geo. Lab Ltd. | E75-7306-2 | 1975-03-13 | 1975-03-25 | 1975-04-04 | DST |  | Other | 518.8 | 523.6 |  |  |  |  | 139.6m fresh water:15.2m mud | 12.8 |  | 12.11 | 13.163 | 1.011 | 16 | 1.34 | 25 | 7.5 | 21 | 0.54 | 25 |  | 4597 |  | 124 | 90 |  |  |  |  | 6450 |  |  | 1799 | 103 |  |  |  |  | Colorless water with trace sediment.
1 | 100/10-30-076-14W4/00 |  | Drld & ABD | CDN-SUP ET AL TOWER 10-30-76-14 |  | 376.7-381 | 685.8 | 549.2 | 681.8 |  | Chem. And Geo. Lab Ltd. | E75-7307-2 | 1975-03-13 | 1975-03-25 |  | DST |  | Other | 485.2 | 513.6 |  |  |  |  | 90' drilling mud | 4.18 |  | 3.58 | 1.366 |  |  | 1.3334 | 25 | 8.8 | 21.1 | 1.59 | 25 | present | [8 empty] | 1366 | [8 empty] | Intervals: 1669 - 1685 1616 - 1632 1592 - 1608 Fe: trace H2S: nil Water extracted from mud characteristic of mud filtrate water.
2 | 100/10-30-076-14W4/00 |  | Drld & ABD | CDN-SUP ET AL TOWER 10-30-76-14 |  | 376.7-381 | 685.8 | 549.2 | 681.8 |  | CHEMICAL AND GEOLOGICAL LABORATORIES LTD | E75-7307-1 | 1975-03-13 | 1975-03-25 |  | DST |  | Top | 485.2 | 513.6 | [15 empty] | 1.59 | 25 | [18 empty] | Intervals: 1669 - 1685 1616 - 1632 1592 - 1608 Resistivity determined on water recovered from mud
1 | 100/06-02-076-15W4/00 |  | ABD Zn GAS | RAX ET AL DUNCAN 6-2-76-15 |  | 377-377.8 | 716.6 | 557.8 | 714.1 |  | Chem. And Geo. Lab Ltd. | E76-3154-1 | 1976-02-07 | 1976-02-09 |  | DST |  | Top | 515.1 | 537.7 | [15 empty] | 1.24 | 25 | [18 empty] | Mud sample Fe present OH/H2S nil
2 | 100/06-02-076-15W4/00 |  | ABD Zn GAS | RAX ET AL DUNCAN 6-2-76-15 |  | 377-377.8 | 716.6 | 557.8 | 714.1 |  | Chem. And Geo. Lab Ltd. | E76-3154-2 | 1976-02-07 | 1976-02-09 | 1976-02-23 | DST |  | Bottom | 515.1 | 537.7 |  |  |  |  | 45.7m salt water-cut mud | 10.53 |  | 8.67 | 11.073 | 1.009 | 15.6 | 1.3348 | 25 | 8.4 | 21.1 | 0.605 | 25 | present | 3893 |  | 33 | 44 |  |  |  |  | 4700 |  |  | 2218 | 35 | 150 |  |  |  | Fe Present OH/H2S nil The sample consisted of muddy water
3 | 100/06-02-076-15W4/00 |  | ABD Zn GAS | RAX ET AL DUNCAN 6-2-76-15 |  | 377-377.8 | 716.6 | 557.8 | 714.1 |  | CHEMEX LABS ALBERTA INC. | 9058-4-2898/4 | 1981-04-02 | 1981-04-06 | 1981-04-08 | Unkno |  | Tubing | 546.4 | 550.5 | [5 empty] | 2.215 | 2.155 | 1.915 | 2.463 | 1.002 | 21.1 | 1.333 | 25 | 6.5 | 21.1 | 3.226 | 25 |  | 700 | 12 | 18 | 12 |  |  | 180 |  | 940 |  |  | 556 | 45 |  |  |  |  | H2s: Absent Total Iron = 700ppm Methanol content <.01% by volume
1 | 100/06-02-076-15W4/02 |  | ABD GAS | RAX ET AL DUNCAN 6-2-76-15 |  |  | 716.6 | 557.8 | 714.1 |  | CORE LABORATORIES CANADA LTD |  |  |  |  | DST |  |  | 515.1 | 537.7 | [9 empty] | 1.01 | 15.6 |  |  | 8.4 |  | 0.6 | 25 |  | 3893 |  | 33 | 44 |  |  |  |  | 4700 |  |  | 2218 | 35 | 150
2 | 100/06-02-076-15W4/02 |  | ABD GAS | RAX ET AL DUNCAN 6-2-76-15 |  |  | 716.6 | 557.8 | 714.1 |  | CORE LABORATORIES CANADA LTD |  |  |  |  | PROD |  |  | 546.2 | 550.5 | [9 empty] | 1.002 | 25 |  |  | 6.5 |  | 3.23 | 25 |  | 700 |  | 18 | 12 |  |  |  |  | 940 |  |  | 556 | 45
2 | 100/07-05-076-15W4/00 |  | ABD Zn GAS | CNRL DUNCAN 7-5-76-15 |  | 377-377.8 | 766.9 | 614.5 | 764.4 |  | Core Labs Cda Ltd | 7011-6209-2 | 1976-03-01 | 1976-03-05 |  | DST |  | Other | 409.7 | 413.3 |  |  |  |  | 5' drilling Mud |  |  |  | 3.058 | 1.002 | 15.6 | 1.3324 | 25 | 8.5 |  | 2.68 | 25 |  | 934 |  | 10 | 5 |  |  |  |  | 236 |  |  | 1009 | 840 | 24 |  |  |  | Sample Point: Top of Tool Fe - Trace H2S - Not Detected NaCl equiv 1911
1 | 100/07-05-076-15W4/00 |  | ABD Zn GAS | CNRL DUNCAN 7-5-76-15 |  | 377-377.8 | 766.9 | 614.5 | 764.4 |  | Core Labs Cda Ltd | 7011-6209-1 | 1976-02-29 | 1976-03-05 |  | DST |  | Other | 569.7 | 607.2 |  |  |  |  | 150' gasified Mud |  |  |  | 4.444 | 1.063 | 15.6 | 1.3325 | 25 | 8.7 |  | 1.38 | 25 |  | 1376 |  | 20 | 11 |  |  |  |  | 685 |  |  | 1782 | 466 | 104 |  |  |  | Sample Point: Top of Tool Fe - Trace H2S - Not Detected NaCl equiv 2947
2 | 100/07-05-076-15W4/02 |  | ABD GAS | CNRL DUNCAN 7-5-76-15 |  |  | 766.9 | 614.5 | 764.4 |  | CORE LABORATORIES CANADA LTD |  |  |  |  | DST |  |  | 569.7 | 607.2 | [9 empty] | 1.063 | 15.6 |  |  | 8.7 |  | 1.38 | 25 |  |  |  | 20 | 11 |  |  |  |  | 685 |  |  | 1782 | 466 | 104
1 | 100/07-05-076-15W4/02 |  | ABD GAS | CNRL DUNCAN 7-5-76-15 |  |  | 766.9 | 614.5 | 764.4 |  | CORE LABORATORIES CANADA LTD |  |  |  |  | DST |  |  | 409.7 | 413.3 | [9 empty] | 1.002 | 15.6 |  |  | 8.5 |  | 2.68 | 25 |  |  |  | 10 | 5 |  |  |  |  | 236 |  |  | 1009 | 840 | 24
1 | 100/07-06-076-15W4/00 |  | Drld & ABD | BRALORNE CIL TOWER 7-6-76-15 |  | 108-110.5 | 745.2 | 594.7 | 742.2 |  | Core Lab Canada Ltd. | 7011-6571 | 1976-07-25 | 1976-07-27 | 1976-07-28 | DST |  | Collars | 389.5 | 394.4 |  |  |  |  | 109.7m water-cut mud |  |  |  | 4.5 | 1.004 | 16 | 1.33 | 25 | 8.8 |  | 1.52 | 25 |  | 1500 |  | 14 | 12 |  |  |  |  | 1290 |  |  | 1430 | 110 | 144
2 | 100/07-06-076-15W4/00 |  | Drld & ABD | BRALORNE CIL TOWER 7-6-76-15 |  | 108-110.5 | 745.2 | 594.7 | 742.2 |  | Core Lab Canada Ltd. | 7021-61297 | 1976-07-25 | 1976-08-13 | 1976-08-20 | DST |  | Other | 389.5 | 394.4 |  |  |  |  | 109.7m water-cut mud |  |  |  | 4.509 | 1.004 | 16 | 1.33 | 23 | 9 |  | 1.4 | 25 |  | 1573 |  | 6 | 3 |  |  |  |  | 1556 |  |  | 1196 | 31 | 144
1 | 100/07-08-076-15W4/00 | MudFiltrate GelChem | Susp GAS | CNRL DUNCAN 7-8-76-15 | GRAND RAPIDS FM | LOWER CRETACEOUS (ALBIAN) | 739.3 | 594 | 735.6 |  | CHEMEX LABS ALBERTA INC. | 0058-4-8426-2 | 1982-01-21 | 1982-01-29 | 1982-02-03 |  |  | OTHER | 367.3 | 370.5 | [5 empty] | 3.755 | 3.68 | 3.52 | 3.939 | 1.003 | 21 | 1.33 | 25 | 8.7 | 21 | 1.72 | 25 |  | 1000 | 620 | 41 | 24 |  |  |  |  | 1140 |  |  | 1025 | 89 | 117
2 | 100/07-08-076-15W4/00 |  | Susp GAS | CNRL DUNCAN 7-8-76-15 | GRAND RAPIDS FM | LOWER CRETACEOUS (ALBIAN) | 739.3 | 594 | 735.6 |  | CHEMEX LABS ALBERTA INC. | 0058-4-8426-2 | 1982-01-21 | 1982-01-29 | 1982-02-03 |  |  | OTHER | 367.3 | 370.5 | [5 empty] | 3.755 | 3.68 | 3.52 | 4.056 | 1.003 | 21 | 1.33 | 25 | 8.7 | 21 | 1.72 | 25 |  | 1000 | 620 | 41 | 24 |  |  |  |  | 1140 |  |  | 1025 | 89 | 117
3 | 100/07-08-076-15W4/00 | MudFiltrate KCL | Susp GAS | CNRL DUNCAN 7-8-76-15 | JOLI FOU FM | LOWER CRETACEOUS (MIDDLE ALBIAN) | 739.3 | 594 | 735.6 |  | CHEMEX LABS ALBERTA INC. | 0058-4-8426-2 | 1982-01-21 | 1982-01-29 | 1982-02-03 |  |  | OTHER | 367.3 | 370.5 | [5 empty] | 3.755 | 3.68 | 3.52 | 4.057 | 1.003 | 21 | 1.33 | 25 | 8.7 | 21 | 1.72 | 25 |  | 1000 | 620 | 41 | 24 |  |  | 1 |  | 1140 |  |  | 1025 | 89 | 117
4 | 100/07-08-076-15W4/00 | MudFiltrate GelChem | Susp GAS | CNRL DUNCAN 7-8-76-15 | MCMURRAY FM | LOWER CRETACEOUS (LATE BARREMIAN TO APTIAN) | 739.3 | 594 | 735.6 |  | CHEMEX LABS ALBERTA INC. | 0058-4-0426-4 | 1982-01-28 | 1982-01-28 | 1982-02-03 |  |  | OTHER | 573.5 | 574.5 | [5 empty] | 1.655 | 1.635 | 1.57 | 1.699 | 1.001 | 21 | 1.34 | 25 | 8.7 | 21 | 4.03 | 25 |  | 500 | 120 | 30 | 8 |  |  | 43 |  | 520 |  |  | 468 | 10 | 39
5 | 100/07-08-076-15W4/00 |  | Susp GAS | CNRL DUNCAN 7-8-76-15 | MCMURRAY FM | LOWER CRETACEOUS (LATE BARREMIAN TO APTIAN) | 739.3 | 594 | 735.6 |  | CHEMEX LABS ALBERTA INC. | 0058-4-0426-4 | 1982-01-28 | 1982-01-28 | 1982-02-03 |  |  | OTHER | 573.5 | 574.5 | [5 empty] | 1.655 | 1.635 | 1.57 | 1.738 | 1.001 | 21 | 1.34 | 25 | 8.7 | 21 | 4.03 | 25 |  | 500 | 120 | 30 | 8 |  |  | 43 |  | 520 |  |  | 468 | 10 | 39
6 | 100/07-08-076-15W4/00 | Possible formation water low TDS | Susp GAS | CNRL DUNCAN 7-8-76-15 | MCMURRAY FM | LOWER CRETACEOUS (LATE BARREMIAN TO APTIAN) | 739.3 | 594 | 735.6 |  | CHEMEX LABS ALBERTA INC. | 0058-4-8426-4 | 1982-01-28 | 1982-01-28 | 1982-02-03 |  |  | OTHER | 573.5 | 574.5 | [5 empty] | 1.655 | 1.635 | 1.57 | 1.738 | 1.001 | 21 | 1.34 | 25 | 8.7 | 21 | 4.03 | 25 |  | 500 | 120 | 30 | 8 |  |  | 43 |  | 520 |  |  | 468 | 10 | 39
2 | 100/07-08-076-15W4/02 |  | Susp GAS | CNRL DUNCAN 7-8-76-15 |  |  | 739.3 | 594 | 735.6 |  | CORE LABORATORIES CANADA LTD |  |  |  |  | PROD |  |  | 573.5 | 574.5 | [9 empty] | 1.001 | 21 |  |  | 8.7 |  | 4.03 | 25 |  | 500 | 120 | 30 | 8 |  |  |  |  | 520 |  |  | 468 | 10 | 39
1 | 100/07-08-076-15W4/02 |  | Susp GAS | CNRL DUNCAN 7-8-76-15 |  |  | 739.3 | 594 | 735.6 |  | CORE LABORATORIES CANADA LTD |  |  |  |  | PROD |  |  | 369.3 | 370.5 | [9 empty] | 1.003 | 21 |  |  | 8.7 |  | 1.72 | 25 |  | 1000 | 620 | 41 | 24 |  |  |  |  | 1140 |  |  | 1025 | 89 | 117
1 | 100/11-10-076-15W4/00 |  | ABD Zn | CNRL DUNCAN 11-10-76-15 |  | 377-377.8 | 718.7 | 587.7 | 715.7 |  | Chem. And Geo. Lab Ltd. | C74-2078-3 | 1974-02-16 | 1974-02-19 |  | DST |  | Other | 518.2 | 550.2 |  |  |  |  | 175' muddy water, 338 mcf/d | 11.132 |  | 9.524 | 11.489 | 1.011 | 15.6 | 1.3348 | 25 | 7.6 | 25 | 0.526 | 25 | trace | 3942 |  | 73 | 45 |  |  |  |  | 4820 |  |  | 2578 | 31 |  |  | 0 |  | Clear colorless filtrate with app. 10 percent sediment. Sample obtained from: top of tool Fe present
2 | 100/11-10-076-15W4/00 |  | ABD Zn | CNRL DUNCAN 11-10-76-15 |  | 108-110.5 | 718.7 | 587.7 | 715.7 |  | Chem. And Geo. Lab Ltd. | C74-2079-3 | 1974-02-17 | 1974-02-19 | 1974-02-27 | DST |  | Other | 105.6 | 111.5 |  |  |  |  | 9.1m mud:86.9m mud-cut water | 3.204 |  | 2.52 | 3.576 | 1.002 |  | 1.33 |  | 9.1 |  | 0.17 |  |  | 1220 |  | 7 | 3 |  |  |  |  | 1025 |  |  | 1089 | 64 | 168 |  |  |  | Yellow filtrate from muddy water with trace hydrocarbon.
1 | 100/11-10-076-15W4/02 |  | ABD WTR Inj | CNRL DUNCAN 11-10-76-15 |  |  | 718.7 | 587.7 | 715.7 |  | CORE LABORATORIES CANADA LTD |  |  |  |  | DST |  |  | 346.3 | 365.8 | [9 empty] | 1.002 | 15.6 |  |  | 9.1 |  | 0.17 | 25 |  | 1220 |  | 7 | 3 |  |  |  |  | 1023 |  |  | 1089 | 64 | 161
2 | 100/11-10-076-15W4/02 |  | ABD WTR Inj | CNRL DUNCAN 11-10-76-15 |  |  | 718.7 | 587.7 | 715.7 |  | CORE LABORATORIES CANADA LTD |  |  |  |  | DST |  |  | 518.2 | 556.3 | [9 empty] | 1.011 | 15.6 |  |  | 7.6 |  | 0.53 | 25 |  | 3942 |  | 23 | 45 |  |  |  |  | 4820 |  |  | 2578 | 31
2 | 100/06-13-076-15W4/00 |  | ABD Zn GAS | RAX ET AL DUNCAN 6-13-76-15 |  | 111.8-127 | 691.6 | 536.4 | 688.5 |  | Chemex Labs (Alberta) Ltd. | 9058-4-2898/2 | 1981-03-28 | 1981-04-06 | 1981-04-08 | Unkno |  | Tubing | 512.7 | 515.1 | [5 empty] | 11 | 10.695 | 10.155 | 11.567 | 1.008 | 21 | 1.335 | 25 | 7.8 | 21 | 0.769 | 25 |  | 4000 | 69 | 69 | 50 |  |  | 2 |  | 5200 |  |  | 2147 | 30 |  |  |  |  | H2S - Absent Total iron = 350ppm Methanol Content: <0.01% by Volume
1 | 100/06-13-076-15W4/00 |  | ABD Zn GAS | RAX ET AL DUNCAN 6-13-76-15 |  | 377-377.8 | 691.6 | 536.4 | 688.5 |  | Chem. And Geo. Lab Ltd. | E76-2036-3 | 1976-01-01 | 1976-01-02 |  | DST |  | Bottom | 313.9 | 515.7 |  |  |  |  | 1000' Mud & Water | 10.32 |  | 8.4 | 11.144 | 1.009 | 15.6 | 1.3344 | 25 | 8.1 | 20.6 | 0.593 | 25 | Present | 3876 |  | 83 | 48 |  |  |  |  | 5055 |  |  | 2074 | 8 |  |  | 0 |  | Test Interval: 1644'-1692; 1030'-1078' Fe - Trace Clear colorless water with thin layer sediment.
2 | 100/06-13-076-15W4/02 |  | Drld & ABD | RAX ET AL DUNCAN 6-13-76-15 |  |  | 691.6 | 536.4 | 688.5 |  | CORE LABORATORIES CANADA LTD |  |  |  |  | DST |  |  | 501.1 | 515.7 | [9 empty] | 1.01 | 15.6 |  |  | 8.1 |  | 0.59 | 25 |  | 3876 |  | 83 | 48 |  |  |  |  | 5055 |  |  | 2074 | 8
1 | 100/06-13-076-15W4/02 |  | Drld & ABD | RAX ET AL DUNCAN 6-13-76-15 |  |  | 691.6 | 536.4 | 688.5 |  | CORE LABORATORIES CANADA LTD |  |  |  |  | PROD |  |  | 497.4 | 499.9 | [9 empty] | 1.008 | 21.1 |  |  | 7.8 |  | 0.77 | 25 |  | 4000 | 69 | 69 | 50 |  |  |  |  | 5200 |  |  | 2147 | 30
1 | 100/06-14-076-15W4/00 |  | ABD Zn GAS | CNRL DUNCAN 6-14-76-15 |  | 377-377.8 | 716.3 | 577.3 | 712.3 |  | Chem. And Geo. Lab Ltd. | E75-7414 | 1975-03-21 | 1975-03-28 |  | DST |  | Other | 544.4 | 553.5 |  |  |  |  | 470' water | 13.08 |  | 10.8 | 13.854 | 1.011 | 15.6 | 1.3352 | 25 | 8.4 | 20.6 | 0.554 | 25 | present | 4832 |  | 100 | 78 |  |  |  |  | 6350 |  |  | 2294 | 140 | 60 |  |  |  | Sample point: top of tool Intervals: 1786 - 1800 1802 - 1816 Fe: present OH, H2S: nil Clear colorless water with thin layer sediment.
2 | 100/06-14-076-15W4/00 |  | ABD Zn GAS | CNRL DUNCAN 6-14-76-15 |  | 377-377.8 | 716.3 | 577.3 | 712.3 |  | Chem. And Geo. Lab Ltd. | E75-7415 | 1975-03-22 | 1975-03-28 |  | DST |  | Other | 306.6 | 312.7 |  |  |  |  | 210' drilling mud, 160' water, 70' sand | 6.025 |  | 4.225 | 6.112 | 1.006 | 15.6 | 1.334 | 25 | 8.7 | 21.1 | 1.29 | 25 | present | 2165 |  | 20 | 21 |  |  |  |  | 2665 |  |  | 1049 | 144 | 48 |  |  |  | Sample point: top of tool Fe: present OH, H2S: nil Murky water with colorless filtrate.
3 | 100/06-14-076-15W4/00 |  | ABD Zn GAS | CNRL DUNCAN 6-14-76-15 |  | 377-377.8 | 716.3 | 577.3 | 712.3 |  | Chem. And Geo. Lab Ltd. | E75-7416 | 1975-03-24 | 1975-03-28 |  | Unkno |  | Other | 559.9 | 577.3 |  |  |  |  | 12 gallons water/min | 13.78 |  | 11.83 | 14.315 | 1.012 | 15.6 | 1.3353 | 25 | 8.2 | 20.6 | 0.548 | 25 | present | 5124 |  | 65 | 94 |  |  |  |  | 7200 |  |  | 1647 | 185 |  |  |  |  | Sample point: blooey line Fe: present Co3, OH: nil H2S: nil Clear colorless water with some sediment.
1 | 100/06-14-076-15W4/02 |  | Susp GAS | CNRL DUNCAN 6-14-76-15 |  |  | 716.3 | 577.3 | 712.3 |  | CORE LABORATORIES CANADA LTD |  |  |  |  | DST |  |  | 306.6 | 312.7 | [9 empty] | 1.01 | 15.6 |  |  | 8.7 |  | 1.29 | 25 |  | 2165 |  | 20 | 21 |  |  |  |  | 2665 |  |  | 1049 | 144 | 48
2 | 100/06-14-076-15W4/02 |  | Susp GAS | CNRL DUNCAN 6-14-76-15 |  |  | 716.3 | 577.3 | 712.3 |  | CORE LABORATORIES CANADA LTD |  |  |  |  | DST |  |  | 544.4 | 548.6 | [9 empty] | 1.01 | 15.6 |  |  | 8.4 |  | 0.55 | 25 |  | 4832 |  | 100 | 78 |  |  |  |  | 6350 |  |  | 2294 | 140 | 60
3 | 100/06-14-076-15W4/02 |  | Susp GAS | CNRL DUNCAN 6-14-76-15 |  |  | 716.3 | 577.3 | 712.3 |  | CORE LABORATORIES CANADA LTD |  |  |  |  | PROD |  |  | 559.9 | 577.3 | [9 empty] | 1.01 | 15.6 |  |  | 8.2 |  | 0.55 | 25 |  | 5124 |  | 65 | 94 |  |  |  |  | 7200 |  |  | 1647 | 185
1 | 100/07-15-076-15W4/00 |  | Susp GAS | CNRL DUNCAN 7-15-76-15 |  | 111.8-127 | 711.3 | 559.2 | 707.2 |  | Core Lab Canada Ltd. | 7021-80186 | 1980-03-08 | 1980-03-12 | 1980-03-21 | Unkno |  | Flareline | 558.2 | 559.2 | [8 empty] | 10.415 | 1.009 | 15 | 1.333 | 23 | 8.8 |  | 0.66 | 25 |  | 3750 | 55 | 37 | 54 |  |  |  |  | 4853 |  |  | 1396 | 184 | 86 |  |  |  | Fe: trace H2S: not detected NaCl equiv 9378 Cloudy white filtrate; light brown residue.
1 | 100/07-15-076-15W4/02 |  | Susp GAS | CNRL DUNCAN 7-15-76-15 |  |  | 711.3 | 559.2 | 707.2 |  | CORE LABORATORIES CANADA LTD |  |  |  |  | PROD |  |  | 558.2 | 559.2 | [9 empty] | 1.009 | 15 |  |  | 8.8 |  | 0.66 | 25 |  | 3750 | 55 | 37 | 54 |  |  |  |  | 4853 |  |  | 1396 | 184 | 86
1 | 100/11-23-076-15W4/00 |  | Drld & ABD | RAX ET AL DUNCAN 11-23-76-15 |  | 377-377.8 | 693.4 | 540.4 | 690.4 |  | CHEMICAL AND GEOLOGICAL LABORATORIES LTD | E76-4366-3 | 1976-03-14 | 1976-03-16 |  | DST |  | Bottom | 506 | 531.9 | [8 empty] | 10.418 | 1.009 | 15.6 | 1.3346 | 25 |  |  | 0.639 | 25 | trace | 3600 |  | 47 | 38 |  |  |  |  | 4350 |  |  | 2307 | 76 |  |  |  |  | Fe: much the sample consisted of slightly muddy water
2 | 100/11-23-076-15W4/00 |  | Drld & ABD | RAX ET AL DUNCAN 11-23-76-15 |  | 377-377.8 | 693.4 | 540.4 | 690.4 |  | CHEMICAL AND GEOLOGICAL LABORATORIES LTD | E76-4366-1 | 1976-03-14 | 1976-03-16 |  | DST |  | Top | 506 | 531.9 | [15 empty] | 0.833 | 25 | [18 empty] | muddy water sample
3 | 100/11-23-076-15W4/00 |  | Drld & ABD | RAX ET AL DUNCAN 11-23-76-15 |  | 377-377.8 | 693.4 | 540.4 | 690.4 |  | CHEMICAL AND GEOLOGICAL LABORATORIES LTD | E76-4366-2 | 1976-03-14 | 1976-03-16 |  | DST |  | Middle | 506 | 531.9 | [15 empty] | 0.639 | 25 | [18 empty] | muddy water sample
3 | 100/10-30-076-15W4/00 |  | ABD Zn GAS | LOGAN TRUCENA DUNCAN 10-30-76-15 |  | 111.8-127 | 692.7 | 546 | 690.3 |  | United Petro Labs Ltd. | 2996 |  | 1982-01-20 | 1982-01-22 | Unkno |  | Swab | 503 | 518.5 | [5 empty] | 10.2 | 9.81 | 9.46 | 10.617 | 1.01 | 25 |  |  | 8 | 25 | 0.85 | 25 |  | 3450 | 68 | 18 | 73 |  |  | 21 |  | 4190 |  |  | 2790 | 7 |  |  |  |  | H2S not detected
1 | 100/10-30-076-15W4/00 |  | ABD Zn GAS | LOGAN TRUCENA DUNCAN 10-30-76-15 |  | 101-101.5 | 692.7 | 546 | 690.3 |  | Chem. And Geo. Lab Ltd. | E81-17410-5 | 1981-02-19 | 1981-02-24 | 1981-03-12 | DST |  | DHS | 280 | 284 |  |  |  |  | 60.0m mud | 2.28 |  | 1.805 | 2.274 | 1.002 | 25 | 1.3332 | 25 | 8.5 | 20 | 3.44 | 25 | trace | 668 | 12 | 16 | 11 |  |  |  |  | 365 |  |  | 1049 | 123 | 30 |  | 0 |  | Lynes dhs rec'd @atm pressure; 1.0l of muddy fresh water only. Fe trace
2 | 100/10-30-076-15W4/00 |  | ABD Zn GAS | LOGAN TRUCENA DUNCAN 10-30-76-15 |  | 108-110.5 | 692.7 | 546 | 690.3 |  | Chem. And Geo. Lab Ltd. | E81-17411-1 | 1981-02-19 | 1981-02-24 | 1981-03-12 | DST |  | DHS | 321 | 330 |  |  |  |  | 70.0m gas- and water-cut mud | 2.405 |  | 2.12 | 2.395 | 1.002 | 25 | 1.3333 | 25 | 8.1 | 20 | 2.96 | 25 | Trace | 757 | 19 | 19 | 3 |  |  |  |  | 702 |  |  | 856 | 39 |  |  | 0 |  | Muddy fresh water.
3 | 100/10-30-076-15W4/02 |  | Drld & ABD | LOGAN TRUCENA DUNCAN 10-30-76-15 |  |  | 692.7 | 546 | 690.3 |  | CORE LABORATORIES CANADA LTD |  |  |  |  | PROD |  |  | 517 | 518.5 | [9 empty] | 1.01 | 25 |  |  | 8 |  | 0.85 | 25 |  | 3450 | 68 | 18 | 74 |  |  |  |  | 4190 |  |  | 2790 | 7
1 | 100/10-30-076-15W4/02 |  | Drld & ABD | LOGAN TRUCENA DUNCAN 10-30-76-15 |  |  | 692.7 | 546 | 690.3 |  | CORE LABORATORIES CANADA LTD |  |  |  |  | DST |  |  | 280 | 284 | [9 empty] | 1.002 | 15 |  |  | 8.5 |  | 3.44 | 29 |  | 668 | 12 | 16 | 11 |  |  |  |  | 365 |  |  | 1049 | 123 | 36
2 | 100/10-30-076-15W4/02 |  | Drld & ABD | LOGAN TRUCENA DUNCAN 10-30-76-15 |  |  | 692.7 | 546 | 690.3 |  | CORE LABORATORIES CANADA LTD |  |  |  |  | DST |  |  | 321 | 330 | [9 empty] | 1.002 | 15 |  |  | 8.1 |  | 2.96 | 29 |  | 757 | 19 | 19 | 3 |  |  |  |  | 702 |  |  | 856 | 39
1 | 100/07-32-076-15W4/00 |  | ABD GAS | LOGAN TRUCENA DUNCAN 7-32-76-15 |  | 111.8-127 | 684.1 | 557 | 679.7 |  | CHEMICAL AND GEOLOGICAL LABORATORIES LTD | C80-3704 | 1980-10-01 | 1980-10-08 |  | Unkno |  | Separator | 489.5 | 491.5 | [8 empty] | 4.106 | 1 | 29 | 1.334 | 29 | 7.6 | 22 | 1.78 | 29 | present | 1185 | 12 | 40 | 31 |  |  |  |  | 1240 |  |  | 1542 | 56 |  |  |  |  | H2S: Nil Fe: Present Clear colorless filtrate recovered from a sample containing a trace sediment and air oxidized iron
1 | 100/07-33-076-15W4/00 | MudFiltrate GelChem | ABD Zn | RAX ET AL DUNCAN 7-33-76-15 | MCMURRAY FM | LOWER CRETACEOUS (LATE BARREMIAN TO APTIAN) | 693 | 547 | 688.7 |  | CHEMEX LABS ALBERTA INC. | 0058-4-8426-6 | 1982-01-22 | 1982-01-28 | 1982-02-03 |  |  | OTHER | 496.5 | 527 | [5 empty] | 12.695 | 11.665 | 11.595 | 12.612 | 1.009 | 21 | 1.34 | 25 | 8.7 | 21 | 0.55 | 25 |  | 4700 | 410 | 60 | 54 |  |  |  |  | 5600 |  |  | 1708 | 80 | 195
2 | 100/07-33-076-15W4/00 |  | ABD Zn | RAX ET AL DUNCAN 7-33-76-15 | MCMURRAY FM | LOWER CRETACEOUS (LATE BARREMIAN TO APTIAN) | 693 | 547 | 688.7 |  | CHEMEX LABS ALBERTA INC. | 0058-4-8426-6 | 1982-01-22 | 1982-01-28 | 1982-02-03 |  |  | OTHER | 496.5 | 527 | [5 empty] | 12.695 | 11.665 | 11.595 | 12.807 | 1.009 | 21 | 1.34 | 25 | 8.7 | 21 | 0.55 | 25 |  | 4700 | 410 | 60 | 54 |  |  |  |  | 5600 |  |  | 1708 | 80 | 195
3 | 100/07-33-076-15W4/00 | Possible formation water acceptable TDS | ABD Zn | RAX ET AL DUNCAN 7-33-76-15 | MCMURRAY FM | LOWER CRETACEOUS (LATE BARREMIAN TO APTIAN) | 693 | 547 | 688.7 |  | CHEMEX LABS ALBERTA INC. | 0058-4-8426-6 | 1982-01-22 | 1982-01-28 | 1982-02-03 |  |  | OTHER | 496.5 | 527 | [5 empty] | 12.695 | 11.665 | 11.595 | 12.809 | 1.009 | 21 | 1.34 | 25 | 8.7 | 21 | 0.55 | 25 |  | 4700 | 410 | 60 | 54 |  |  | 1 |  | 5600 |  |  | 1708 | 80 | 195 | 1
1 | 100/07-33-076-15W4/02 |  | Drld & ABD | RAX ET AL DUNCAN 7-33-76-15 |  |  | 693 | 547 | 688.7 |  | CORE LABORATORIES CANADA LTD |  |  |  |  | PROD |  |  | 496.5 | 527 | [9 empty] | 1.009 | 21 |  |  | 8.7 |  | 0.55 | 25 |  | 4700 | 410 | 60 | 54 |  |  |  |  | 5600 |  |  | 1708 | 80 | 195
1 | 100/10-36-076-15W4/00 |  | Flow GAS | CNRL DUNCAN 10-36-76-15 |  | 377.8-378 | 684.9 | 545.6 | 681.8 |  | Chemex Labs (Alberta) Ltd. | 9058-4-2898-10 | 1981-03-10 | 1981-04-06 | 1981-04-08 | Unkno |  | Tubing | 493.2 | 506.9 | [5 empty] | 10.315 | 10.16 | 9.57 | 10.011 | 1.007 | 20.6 | 1.333 | 25 | 7.1 | 20.6 | 0.714 | 25 |  | 3700 | 110 | 15 | 65 |  |  | 3 |  | 5000 |  |  | 1103 | 15 |  |  |  |  | Methanol content = 0.22% by volume
1 | 100/12-36-076-15W4/00 |  | ABD Zn GAS | CNRL DUNCAN 12-36-76-15 | GRAND RAPIDS FM | LOWER CRETACEOUS (ALBIAN) | 678.8 | 509.2 | 675.3 | 547 | AGAT LABORATORIES | 08W271786D | 2008-04-28 |  | 2008-05-09 | PROD |  | WELLHEAD | 298.5 | 300 | [5 empty] | 2.93 | 2.82 | 2.36 | 2.761 | 1 | 25 |  |  | 8.7 | 25 | 2.64 | 25 |  | 893 | 15 | 7 | 3 |  |  | 0.2 |  | 786 |  |  | 1029 | 11 | 18 |  |  |  | HAC PRESSLING SAMPLER
1 | 100/12-36-076-15W4/03 |  | Susp GAS | CNRL DUNCAN 12-36-76-15 |  | 108-110.5 | 678.8 | 509.2 | 675.3 | 547 | AGAT Laboratories Ltd. | 08W271786D | 2008-04-28 | 2008-05-09 |  | Unkno |  | Other - PAS File | 298.5 | 300 | [5 empty] | 2.93 | 2.82 | 2.36 | 2.762 | 1 | 25 |  |  | 8.7 | 25 | 2.64 | 25 | HAC PRES | 893.4 | 14.6 | 7 | 3.1 |  |  | 0.2 |  | 786 |  |  | 1028.9 | 10.5 | 18 |  | 0
2 | 100/06-02-076-16W4/00 |  | Drld & ABD | HOL BVX WISE AOG PELI 6-2-76-16 |  | 377-377.8 | 791.9 | 682.1 | 788.8 |  | Core Laboratories | 933-290-3 | 1972-01-26 |  |  | DST |  | Above Tool | 637.6 | 645 |  |  |  |  | 630' liquid |  |  |  | 9.822 | 1.008 | 15.6 | 1.336 | 17.8 | 7.8 |  | 0.63 | 20.556 |  | 3544 |  | 108 | 66 |  |  |  |  | 5492 |  |  | 600 | 12 |  |  |  |  | CO3, OH: Nil Fe: trace H2S: absent
1 | 100/06-02-076-16W4/00 |  | Drld & ABD | HOL BVX WISE AOG PELI 6-2-76-16 |  | 377-377.8 | 791.9 | 682.1 | 788.8 |  | Core Laboratories | 933-290-4 | 1972-01-19 |  |  | DST |  | Other | 668.7 | 677.9 |  |  |  |  | 240' liquid |  |  |  | 1.87 | [6 empty] | 1.35 | 19.444 | [9 empty] | 1870 | [8 empty] | Sampled from top of tool
1 | 100/11-24-076-16W4/00 |  | Drld & ABD | BVX ET AL TOWER 11-24-76-16 |  | 111.8-127 | 704.9 | 568.6 | 701.9 |  | Chem. And Geo. Lab Ltd. | E80-823-2 | 1980-02-14 | 1980-02-19 | 1980-02-29 | DST |  | Bottom | 555 | 561.5 |  |  |  |  | 72.0m fresh water:19.0m mud | 12.52 |  | 11.95 | 13.743 | 1.008 | 25 | 1.3348 | 25 | 8.5 | 21 | 0.536 | 25 | present | 4668 | 65 | 96 | 74 |  |  |  |  | 5960 |  |  | 2849 | 19 | 12 |  |  |  | Fe: present H2S: nil Murky slightly salty water.
3 | 100/11-24-076-16W4/00 |  | Drld & ABD | BVX ET AL TOWER 11-24-76-16 |  | 108-110.5 | 704.9 | 568.6 | 701.9 |  | Chem. And Geo. Lab Ltd. | E80-824-3 | 1980-02-15 | 1980-02-19 | 1980-03-31 | DST |  | Bottom | 338 | 341 |  |  |  |  | 19.0m fresh water:19.0m mud:19.0m mud-cut water | 3.24 |  | 2.68 | 3.741 | 1.002 | 25 | 1.3333 | 25 | 8.5 | 22 | 2.14 | 25 | present | 1170 | 11 | 22 | 9 |  |  |  |  | 936 |  |  | 1501 | 86 | 6 |  |  |  | Fe: much H2S: nil The sample consisted of murky fresh water
2 | 100/11-24-076-16W4/00 |  | Drld & ABD | BVX ET AL TOWER 11-24-76-16 |  | 111.8-127 | 704.9 | 568.6 | 701.9 |  | CHEMICAL AND GEOLOGICAL LABORATORIES LTD | E80-823-1 | 1980-02-14 | 1980-02-19 | 1980-02-29 | DST |  | Top | 555 | 561.5 | [15 empty] | 1.07 | 25 | [18 empty] | Muddy water
1 | 100/10-26-076-16W4/00 |  | Cased | RAX ORBIT DUNCAN 10-26-76-16 |  | 111.8-127 | 718.9 | 593 | 715.1 |  | Geotechnical Resources Ltd. | 91AS5458 |  |  |  | DST |  | DHS | 538 | 555
1 | 100/10-26-076-16W4/02 |  | Susp GAS | RAX ORBIT DUNCAN 10-26-76-16 |  |  | 718.9 | 593 | 715.1 |  | GEOTECHNICAL RESOURCES LTD |  |  | 1991-03-13 | 1991-03-20 | DST |  | DST | 345 | 357 | [8 empty] | 62.887 | 1.03 | 15 | 1.34 | 25 | 6.9 | 25 | 0.1 | 25 |  | 2500 | 29400 | 178 | 108 | 17.5 | 28.4 |  |  | 30000 |  | 7.1 | 521 | 127
2 | 100/10-26-076-16W4/02 |  | Susp GAS | RAX ORBIT DUNCAN 10-26-76-16 |  |  | 718.9 | 593 | 715.1 |  | GEOTECHNICAL RESOURCES LTD |  |  | 1991-03-13 | 1991-03-20 | DST |  | DST | 538 | 555 | [8 empty] | 28.988 | 1.015 | 25 | 1.34 | 25 | 7 | 25 | 0.22 | 25 |  | 3250 | 10400 | 137 | 63 | 5.3 | 11.1 | 2.8 | 8.1 | 13000 |  | 3.9 | 2040 | 67
1 | 100/08-32-076-16W4/00 |  | Drld & ABD | RAX DUNCAN 8-32-76-16 |  | 108-110.5 | 684.2 | 642 | 680.5 |  | Chem. And Geo. Lab Ltd. | E84-896-2 | 1984-01-28 | 1984-02-01 | 1984-02-14 | DST |  | Other | 327 | 331 |  |  |  |  | 57.0m fresh water | 4.06 |  | 2.95 | 4.316 | 1.001 | 25 | 1.33 | 25 | 8.3 | 22 | 1.77 | 25 |  | 1390 | 8 | 36 | 7 |  |  |  |  | 1080 |  |  | 1713 | 82 |  |  |  |  | Murky water.
1 | 100/08-32-076-16W4/02 |  | ABD Zn GAS | RAX DUNCAN 8-32-76-16 |  |  | 684.2 | 642 | 680.5 |  | CORE LABORATORIES CANADA LTD |  |  |  |  | DST |  |  | 327 | 331 | [9 empty] | 1.001 | 25 |  |  | 8.3 |  | 1.77 | 25 |  | 1390 | 8 | 36 | 7 |  |  |  |  | 1080 |  |  | 1713 | 82
1 | 100/05-34-076-16W4/00 |  | Susp GAS | RAX DUNCAN 5-34-76-16 |  | 108-110.5 | 711.1 | 547 | 707.1 |  | Chem. And Geo. Lab Ltd. | C90-7460-2 | 1990-03-18 | 1990-03-20 | 1990-03-23 | Unkno |  | Separator | 369.5 | 370.5 |  |  |  |  | ** Undefined | 5.084 |  | 4.196 | 5.26 | 0.996 | 25 | 1.33 | 25 | 8.1 | 25 | 1.32 | 25 |  | 1012 | 938 | 12 | 17 |  |  |  |  | 1770 |  |  | 1501 | 10 |  |  |  |  | Pale yellow colored filtrate recovered from a samplecontaining a trace sediment
1 | 100/05-34-076-16W4/02 |  | Susp GAS | RAX DUNCAN 5-34-76-16 | SPARKY MBR | LOWER CRETACEOUS | 711.1 | 547 | 707.1 |  | AGAT LABORATORIES | WE1870A | 1990-03-03 | 1990-03-06 | 1990-03-13 | DST |  | DST | 364 | 371 | [8 empty] | 1.97 | 0.995 | 25 |  |  | 8.6 | 25 | 2.4 | 25 |  | 818 | 8 | 9 | 2 |  |  | 1.2 |  | 171 |  |  | 567 | 335 | 62
2 | 100/05-34-076-16W4/02 |  | Susp GAS | RAX DUNCAN 5-34-76-16 | GRAND RAPIDS FM | LOWER CRETACEOUS (ALBIAN) | 711.1 | 547 | 707.1 |  | CHEMICAL AND GEOLOGICAL LABORATORIES LTD | C90-7460-2 | 1990-03-18 | 1990-03-20 | 1990-03-23 | PROD |  | SEPARATOR | 369.5 | 370.5 | [5 empty] | 5.084 |  | 4.196 | 5.26 | 0.996 | 25 | 1.33 | 25 | 8.1 | 25 | 1.32 | 25 |  | 1012 | 938 | 12 | 17 |  |  |  |  | 1770 |  |  | 1501 | 10 |  |  |  |  | PALE YELLOW FILTRATE RECOVERED FROM A ASMPLE CONTAINING A TRACE SEDIMENT.
1 | 100/05-07-076-17W4/00 |  | ABD GAS | TALISMAN ET AL PORTAGE 5-7-76-17 |  |  | 638.7 | 316 | 634.9 |  | Core Lab Canada Ltd. | 52136-96-0183 | 1996-01-09 | 1996-01-29 |  | Unkno |  | Test Tank | [10 empty] | 2.873 | 0.982 | 15.6 | 1.3362 | 23 | 8.8 |  | 3.731 | 25 |  | 770 | 45 | 13 | 1 |  |  |  |  | 496 |  |  | 1460 | 36 | 52 |  |  |  | The specific gravity value being less than 1.0000 indicates a possible presence of an alcohol based constituent. Test interval not reported Fe; h2s : not detected
1 | 100/06-08-076-17W4/00 |  | Susp GAS | BVX HOME ATMORE 6-8-76-17 |  | 108-110.5 | 664.2 | 510 | 661.8 |  | Chem. And Geo. Lab Ltd. | E83-11904-2 | 1983-03-11 |  | 1983-04-18 | DST |  | Other | 305 | 320 |  |  |  |  | 20.0m fresh water | 3.76 |  | 2.35 | 0.8 |  |  | 1.33 | 25 | 8.6 | 22 | 1.73 | 25 | [9 empty] | 800 | [8 empty] | Water extracted from watery mud characteristic of mudfiltrate water.
1 | 100/05-18-076-17W4/00 |  | Susp GAS | TALISMAN ET AL PORTAGE 5-18-76-17 |  |  | 644.8 | 322 | 641 |  | Core Laboratories Canada Ltd | 52136-96-0183 | 1996-01-23 | 1996-01-29 |  | Unkno |  | Test Tank | [10 empty] | 0.728 | 0.896 | 15.6 | 1.3415 | 23 | 8.7 |  | 13.699 | 25 |  | 150 | 44 | 10 | 6 |  |  |  |  | 412 |  |  | 79 | 6 | 21 |  |  |  | The specific gravity value being less than 1.0000 indicates a possible presence of an alcohol based constituent. Sample point:Tank Test interval not reported Fe; h2s: not detected
8 | 100/10-20-076-17W4/00 |  | ABD GAS | HOL BVX WISE AOG PELI 10-20-76-17 |  | 377-377.8 | 711.4 | 568.5 | 708.4 |  | CHEMICAL AND GEOLOGICAL LABORATORIES LTD | CGE72-7612-3 | 1972-01-28 |  |  | DST |  | Top | 547.1 | 554.1 | [8 empty] | 4.495 |  |  | 1.3345 | 25 | 8 | 20.6 | 0.793 | 20 | [9 empty] | 4495 | [8 empty] | H2S: Nil Analysis determined on pale yellow colored water filtered from muddy water. Organic matter present in dissolved solids
1 | 100/10-20-076-17W4/00 |  | ABD GAS | HOL BVX WISE AOG PELI 10-20-76-17 |  | 377-377.8 | 711.4 | 568.5 | 708.4 |  | CHEMICAL AND GEOLOGICAL LABORATORIES LTD | CGE72-7611-1 | 1972-01-26 |  |  | DST |  | Above Tool | 527.3 | 537.7 | [15 empty] | 3.55 | 20 | [18 empty] | Sampled 210' above tool Dark brown colored water filtered from mud.
9 | 100/10-20-076-17W4/00 |  | ABD GAS | HOL BVX WISE AOG PELI 10-20-76-17 |  | 377-377.8 | 711.4 | 568.5 | 708.4 |  | CHEMICAL AND GEOLOGICAL LABORATORIES LTD | CGE72-7612-1 | 1972-01-28 |  |  | DST |  | Top | 547.1 | 554.1 | [15 empty] | 1.36 | 20 | [18 empty] | Brown colored water filtered from muddy water
7 | 100/10-20-076-17W4/00 |  | ABD GAS | HOL BVX WISE AOG PELI 10-20-76-17 |  | 377-377.8 | 711.4 | 568.5 | 708.4 |  | CHEMICAL AND GEOLOGICAL LABORATORIES LTD | CGE72-7612-2 | 1972-01-28 |  |  | DST |  | Middle | 547.1 | 554.1 | [15 empty] | 0.977 | 20 | [18 empty] | Brown colored water filtered from muddy water
2 | 100/10-20-076-17W4/00 |  | ABD GAS | HOL BVX WISE AOG PELI 10-20-76-17 |  | 377-377.8 | 711.4 | 568.5 | 708.4 |  | CHEMICAL AND GEOLOGICAL LABORATORIES LTD | CGE72-7611-2 | 1972-01-26 |  |  | DST |  | Above Tool | 527.3 | 537.7 | [8 empty] | 0.79 |  |  | 1.3336 | 25 | 9.3 | 21.1 | 3.37 | 20 | [9 empty] | 790 | [8 empty] | H2S: NIL Fe: Present Analysis determined on dark brown colored water filtered from mud. Much organic matter present in dissolved solids. The water is a mud filtrate water
3 | 100/10-20-076-17W4/00 |  | ABD GAS | HOL BVX WISE AOG PELI 10-20-76-17 |  | 377-377.8 | 711.4 | 568.5 | 708.4 |  | CHEMICAL AND GEOLOGICAL LABORATORIES LTD | CGE72-7611-3 | 1972-01-26 |  |  | DST |  | Above Tool | 527.3 | 537.7 | [15 empty] | 3.57 | 20 | [18 empty] | Sampled above tool Dark brown colored water filtered from mud
4 | 100/10-20-076-17W4/00 |  | ABD GAS | HOL BVX WISE AOG PELI 10-20-76-17 |  | 377-377.8 | 711.4 | 568.5 | 708.4 |  | CHEMICAL AND GEOLOGICAL LABORATORIES LTD | CGE72-7613-2 | 1972-01-28 |  |  | DST |  | Top | 346.9 | 363.9 | [8 empty] | 0.279 |  |  | 1.3332 | 25 | 9.6 | 20.6 | 2.23 | 20 | [9 empty] | 279 | [8 empty] | H2S: NIL Analysis determined on dark brown colored water filtered from mud. Much organic matter present in dissolved solids. The water is mud filtrate water
5 | 100/10-20-076-17W4/00 |  | ABD GAS | HOL BVX WISE AOG PELI 10-20-76-17 |  | 377-377.8 | 711.4 | 568.5 | 708.4 |  | CHEMICAL AND GEOLOGICAL LABORATORIES LTD | CGE72-7613-1 | 1972-01-28 |  |  | DST |  | Top | 346.9 | 363.9 | [15 empty] | 3.35 | 20 | [18 empty] | Dark brown colored water filtered from mud
6 | 100/10-20-076-17W4/00 |  | ABD GAS | HOL BVX WISE AOG PELI 10-20-76-17 |  | 377-377.8 | 711.4 | 568.5 | 708.4 |  | CHEMICAL AND GEOLOGICAL LABORATORIES LTD | CGE72-7613-3 | 1972-01-28 |  |  | DST |  | Top | 346.9 | 363.9 | [15 empty] | 3.55 | 20 | [18 empty] | Dark brown colored water filtered from mud
1 | 100/11-27-076-17W4/00 |  | Susp GAS | HOL BVX WISE AOG PORTAGE 11-27-76-17 |  | 377-377.8 | 716.6 | 572.4 | 714.1 |  | Chem. And Geo. Lab Ltd. | E75-5682-3 | 1975-01-17 | 1975-01-20 | 1975-02-06 | DST |  | Bottom | 353.6 | 371.9 |  |  |  |  | 250' muddy water | 3.53 |  | 2.12 | 3.716 | 1.003 | 15.6 | 1.3333 | 25 | 8.9 | 20 | 1.92 | 25 | Present | 1229 |  | 16 | 9 |  |  |  |  | 939 |  |  | 1238 | 103 | 182 |  | 0 |  | Light brown water recovered from mud characteristic of mud filtrate water. Fe present Doubt is dates given, prior to Spud (well name is correct).
2 | 100/11-27-076-17W4/00 |  | Susp GAS | HOL BVX WISE AOG PORTAGE 11-27-76-17 |  | 377-377.8 | 716.6 | 572.4 | 714.1 |  | Chem. And Geo. Lab Ltd. | E75-7030-3 | 1975-03-14 | 1975-03-17 |  | DST |  | Bottom | 353.6 | 371.9 |  |  |  |  | 250' muddy water | 3.32 |  | 1.725 | 2.709 | 1.003 | 15.6 | 1.3333 | 25 | 9 | 21.1 | 3.79 | 25 | Much | 779 |  | 45 | 3 |  |  |  |  | 275 |  |  | 1327 | 196 | 84 |  | 0 |  | Muddy water; characteristic of mud filtrate water. Fe present
3 | 100/11-27-076-17W4/00 |  | Susp GAS | HOL BVX WISE AOG PORTAGE 11-27-76-17 |  | 377-377.8 | 716.6 | 572.4 | 714.1 |  | Chem. And Geo. Lab Ltd. | E75-7031 | 1975-03-16 | 1975-03-17 |  | DST |  | Other | 538.9 | 543.2 |  |  |  |  | 10' muddy water | 10.64 |  | 8.66 | 10.391 | 1.009 | 15.6 | 1.3344 | 25 | 8 |  | 0.722 | 25 | Present | 3591 |  | 90 | 41 |  |  |  |  | 4560 |  |  | 1903 | 206 |  |  | 0 |  | Muddy water. Fe present Sample obtained from: Top of tool
4 | 100/11-27-076-17W4/00 |  | Susp GAS | HOL BVX WISE AOG PORTAGE 11-27-76-17 |  |  | 716.6 | 572.4 | 714.1 |  | Core Laboratories | 52136-96-0344 | 1996-02-09 | 1996-02-20 |  | Unkno |  | Other | [10 empty] | 9.477 | 0.99 | 15.6 | 1.337 | 18 | 8.2 |  | 0.894 | 25 |  | 3100 | 39 | 63 | 38 |  |  |  |  | 4533 |  |  | 1704 | [5 empty] | Sample obtained from: Tank Fe not detected H2S not detected The specific gravity value being less than 1.0 indicates a possible presence of an alcohol based constituent.
1 | 100/06-28-076-17W4/00 |  | ABD Zn GAS | BVX ET AL PORTAGE 6-28-76-17 |  | 99.6-99.6 | 695.7 | 545 | 692.7 |  | Chem. And Geo. Lab Ltd. | E80-19686-3 | 1980-01-22 | 1980-01-31 | 1980-03-24 | DST |  | Other | 261 | 265 |  |  |  |  | 18 m mud;10 m mud/water | 4.965 |  | 2.38 | 0.151 |  |  | 1.3332 | 25 | 9.5 | 22 | 2.29 | 25 | Much | [8 empty] | 151 | [8 empty] | Sampling Point: Top of Shut In Tool Fe much H2S nil The analysis was determined on water extracted from watery mud and is characteristic of a mud filtrate water.
2 | 100/06-28-076-17W4/00 |  | ABD Zn GAS | BVX ET AL PORTAGE 6-28-76-17 |  | 111.8-127 | 695.7 | 545 | 692.7 |  | Chem. And Geo. Lab Ltd. | E80-19855-2 | 1980-01-29 | 1980-02-05 | 1980-02-12 | DST |  | Other | 512.2 | 518 |  |  |  |  | 18 m drilling mud; 10 m muddy water | 3.88 |  | 2.02 | 0.266 |  |  | 1.3333 | 25 | 8.8 | 22 | 2.46 | 25 | Present | [8 empty] | 266 | [8 empty] | Sampling Point: Above shut-in tool Fe trace H2S nil The analysis was determined on water extracted from mud characteristic of mud filtrate water.
3 | 100/06-28-076-17W4/00 |  | ABD Zn GAS | BVX ET AL PORTAGE 6-28-76-17 |  | 111.8-127 | 695.7 | 545 | 692.7 |  | CHEMICAL AND GEOLOGICAL LABORATORIES LTD | E80-19855-1 | 1980-01-29 | 1980-02-05 | 1980-02-12 | DST |  | Other | 512.2 | 518 | [15 empty] | 1.99 | 25 | Present | [17 empty] | Sampling Point: Top of Fluid Mud sample.
1 | 100/06-28-076-17W4/02 |  | Susp GAS | BVX ET AL PORTAGE 6-28-76-17 |  |  | 695.7 | 545 | 692.7 |  | CORE LABORATORIES CANADA LTD |  |  |  |  | DST |  |  | 512.2 | 517.9 | [13 empty] | 8.8 |  | 2.46 | 25 | [9 empty] | 266
2 | 100/06-28-076-17W4/02 |  | Susp GAS | BVX ET AL PORTAGE 6-28-76-17 |  |  | 695.7 | 545 | 692.7 |  | CORE LABORATORIES CANADA LTD |  |  |  |  | DST |  |  | 512.2 | 517.9 | [13 empty] | 9.5 |  | 2.29 | 25 | [9 empty] | 151
1 | 100/06-29-076-17W4/00 |  | Susp GAS | HOL BVX ET AL PELI 6-29-76-17 |  | 377-377.8 | 698.3 | 541 | 695.2 |  | Core Laboratories | 901-3204-2 | 1973-03-11 | 1973-03-20 |  | DST |  | Other | 353.6 | 355.1 |  |  |  |  | 65' liquid |  |  |  | 3.377 | 1.003 | 15.6 | 1.3323 | 22.8 | 8.6 |  | 2.82 | 21.111 |  | 996 |  | 17 | 4 |  |  |  |  | 419 |  |  | 1893 |  | 48 |  |  |  | Sampled from Top of tool Fe trace; h2s absent
2 | 100/06-29-076-17W4/00 |  | Susp GAS | HOL BVX ET AL PELI 6-29-76-17 |  | 377-377.8 | 698.3 | 541 | 695.2 |  | Core Laboratories | 901-3204-1 | 1973-03-12 | 1973-03-20 |  | DST |  | Other | 512.1 | 527.3 | [8 empty] | 2.279 | [6 empty] | 1.03 | 22.222 | [9 empty] | 2279 | [8 empty] | Sampled from Top of tool
2 | 100/06-29-076-17W4/02 |  | Cased | HOL BVX ET AL PELI 6-29-76-17 |  |  | 698.3 | 541 | 695.2 |  | CORE LABORATORIES CANADA LTD |  |  |  |  | DST |  |  | 512.1 | 527.3 | [15 empty] | 1.03 | 25 | [9 empty] | 2279
1 | 100/06-29-076-17W4/02 |  | Cased | HOL BVX ET AL PELI 6-29-76-17 |  |  | 698.3 | 541 | 695.2 |  | CORE LABORATORIES CANADA LTD |  |  |  |  | DST |  |  | 353.6 | 355.1 | [9 empty] | 1.003 | 15.6 |  |  | 8.6 |  | 2.82 | 25 |  | 996 |  | 17 | 4 |  |  |  |  | 419 |  |  | 1803 |  | 48
1 | 100/03-31-076-17W4/00 |  | Susp GAS | TALISMAN ET AL PORTAGE 3-31-76-17 |  | 108-110.5 | 643.2 | 338 | 639.4 |  | Maxai | A914154-O25590 | 2009-03-28 | 2009-04-01 |  | Unkno |  | Unknown | 280.5 | 288.4 | [8 empty] | 3.789 |  |  |  | 21 | 8.5 | 25 |  |  |  | 1300 | 46 | 310 |  |  |  | 16 |  | 870 |  |  |  | 270 | 950 | 27 | 0
1 | 100/11-03-076-18W4/00 |  | Cased | TALISMAN PORTAGE 11-3-76-18 |  | 377.8-378 | 607.8 | 618.7 | 604.1 |  | Energy Resources Conservation Board | CGE73-2777-3 | 1973-02-07 | 1973-02-12 |  | DST |  | Bottom | 434.3 | 446.5 |  |  |  |  | 172' drlg mud | 6.512 |  | 5.72 | 2.45 |  |  | 1.3343 | 25 | 8.7 | 21.1 | 1.15 | 20 | much | [8 empty] | 2450 | [8 empty] | Sample consisted of muddy water with a pale yellow colored filtrate. Fe much; h2s nil
2 | 100/11-03-076-18W4/00 |  | Cased | TALISMAN PORTAGE 11-3-76-18 |  | 377.8-378 | 607.8 | 618.7 | 604.1 |  | CHEMICAL AND GEOLOGICAL LABORATORIES LTD | E73-2777-3 | 1973-02-07 | 1973-02-12 | 1973-02-21 | DST |  | Other | 434.3 | 446.5 |  |  |  |  | 172' mud | 6.512 |  | 5.72 | 2.45 |  |  | 1.3343 | 25 | 8.7 | 21.1 | 1.15 | 20 | much | [8 empty] | 2450 | [8 empty] | Sample consisted of muddy water with a pale yellow coloured filtrate. Sampled from Bottom
6 | 100/11-03-076-18W4/00 |  | Cased | TALISMAN PORTAGE 11-3-76-18 |  |  | 607.8 | 618.7 | 604.1 |  | AGAT Laboratories | W27455A | 1995-01-25 | 1995-01-26 |  | Unkno |  | Separator | [10 empty] | 3.844 | 1 | 25 |  | 25 | 8.3 | 25 | 2.58 | 25 |  | 1080 | 10.3 | 3.9 | 2.9 |  |  | 1.1 |  | 573 |  |  | 2170 | 2.8 |  |  |  |  | Intervals not provided Ba/Sr: not analyzed Br/I: not analyzed Co3: trace OH: nil H2S: not detected Ba; Sr = n.a ; co1 =trc+; oh= nil; h2s =n.d
3 | 100/11-03-076-18W4/00 |  | Cased | TALISMAN PORTAGE 11-3-76-18 |  | 377.8-378 | 607.8 | 618.7 | 604.1 |  | CHEMICAL AND GEOLOGICAL LABORATORIES LTD | E73-2777-1 | 1973-02-07 | 1973-02-12 | 1973-02-21 | DST |  | Other | 434.3 | 446.5 |  |  |  |  | 172' mud | [10 empty] | 1.81 | 20 | [18 empty] | Sampled from Top Muddy water with slight hydrocarbon scum and a pale yellow coloured filtrate.
5 | 100/11-03-076-18W4/00 |  | Cased | TALISMAN PORTAGE 11-3-76-18 |  | 377.8-378 | 607.8 | 618.7 | 604.1 |  | Energy Resources Conservation Board | CGE73-2778-3 | 1973-02-08 | 1973-02-12 |  | DST |  | Bottom | 253 | 272.8 |  |  |  |  | 120' fresh water | 2.424 |  | 1.476 | 0.65 |  |  | 1.3335 | 25 | 8.7 | 21.1 | 3.44 | 20 | trace | [8 empty] | 650 | [8 empty] | Colorless water with thin layer sediment. Fe present; h2s nil
4 | 100/11-03-076-18W4/00 |  | Cased | TALISMAN PORTAGE 11-3-76-18 |  | 377.8-378 | 607.8 | 618.7 | 604.1 |  | CHEMICAL AND GEOLOGICAL LABORATORIES LTD | E73-2777-2 | 1973-02-07 | 1973-02-12 | 1973-02-21 | DST |  | Other | 434.3 | 446.5 |  |  |  |  | 720' mud | [10 empty] | 1.62 | 20 | [18 empty] | Sampled from: Middle Muddy water with slight hydrocarbon scum and a pale yellow coloured filtrate.
1 | 100/14-10-076-18W4/00 |  | ABD Zn | TALISMAN PORTAGE 14-10-76-18 |  |  | 610.9 | 461 | 607 |  | AGAT Laboratories | W27455C | 1995-01-22 | 1995-01-26 |  | Unkno |  | Separator | [10 empty] | 3.69 | 0.999 | 25 |  |  | 8.5 |  | 3.24 | 25 |  | 1030 | 7.7 | 3.6 | 3.5 |  |  | 2.2 |  | 379 |  |  | 2230 | 3.9 | 30 |  |  |  | Intervals not provided Ba/Sr: not analyzed Br/I: not analyzed OH: nil H2S: not detected Salinity = 0.07%
1 | 100/14-10-076-18W4/02 |  | Susp GAS | TALISMAN PORTAGE 14-10-76-18 | GRAND RAPIDS FM | LOWER CRETACEOUS (ALBIAN) | 610.9 | 461 | 607 |  | AGAT LABORATORIES | W27455C | 1995-01-22 | 1995-01-26 | 1995-01-31 | PROD |  | SEPARATOR | 428 | 461 | [8 empty] | 3.69 | 0.999 | 25 |  |  | 8.5 | 25 | 3.24 | 25 |  | 1030 | 8 | 4 | 4 |  |  | 2.2 |  | 379 |  |  | 2230 | 4 | 30 |  |  |  | SALINITY = 0.07%%
2 | 100/02-15-076-18W4/00 |  | Cased | TALISMAN PORTAGE 2-15-76-18 |  | 111-112 | 614.4 | 446 | 610.6 |  | Chem. And Geo. Lab Ltd. | E88-6822-1 | 1988-03-08 | 1988-03-11 | 1988-03-18 | DST |  | Other | 430 | 440 |  |  |  |  | 75.0m mud-cut water | 5.18 |  | 4.17 | 1.123 |  |  | 1.33 | 25 | 9 | 21 | 1.48 | 25 | [9 empty] | 1123 | [8 empty] | Mud.
1 | 100/02-15-076-18W4/00 |  | Cased | TALISMAN PORTAGE 2-15-76-18 |  | 101.5-102.5 | 614.4 | 446 | 610.6 |  | Chem. And Geo. Lab Ltd. | E88-6823-3 | 1988-03-08 | 1988-03-11 | 1988-03-18 | DST |  | Other | 251 | 261 |  |  |  |  | 11.0m mud- and oil-cut water | 3.09 |  | 2.47 | 0.183 |  |  | 1.33 | 25 | 9 | 21 | 2.76 | 25 | [9 empty] | 183 | [8 empty] | Mud.
3 | 100/02-15-076-18W4/02 |  | Flow GAS | TALISMAN PORTAGE 2-15-76-18 |  |  | 614.4 | 446 | 610.6 |  | CORE LABORATORIES CANADA LTD |  |  |  |  | PROD |  |  | 437 | 438 | [9 empty] | 1.03 | 25 |  |  | 5 |  | 0.19 | 25 |  | 3860 | 65 | 6290 | 2061 |  |  |  |  | 22000 |  |  | 92 | 230
2 | 100/02-15-076-18W4/02 |  | Flow GAS | TALISMAN PORTAGE 2-15-76-18 | GROSMONT FM | UPPER DEVONIAN (FRASNIAN) | 614.4 | 446 | 610.6 |  | CHEMICAL AND GEOLOGICAL LABORATORIES LTD | E88-6822-1 | 1988-03-08 | 1988-03-11 | 1988-03-18 | DST |  | DST | 430 | 440 | [5 empty] | 5.18 |  | 4.17 |  |  |  | 1.33 | 25 | 9 | 21 | 1.48 | 25 | [9 empty] | 1123 | [8 empty] | SAMPLE CONSISTED OF MUD.
1 | 100/02-15-076-18W4/02 |  | Flow GAS | TALISMAN PORTAGE 2-15-76-18 | GRAND RAPIDS FM | LOWER CRETACEOUS (ALBIAN) | 614.4 | 446 | 610.6 |  | CHEMICAL AND GEOLOGICAL LABORATORIES LTD | E88-6823-3 | 1988-03-08 | 1988-03-11 | 1988-03-18 | DST |  | DST | 251 | 261 | [5 empty] | 3.09 |  | 2.47 |  |  |  | 1.33 | 25 | 9 | 21 | 2.76 | 25 | [9 empty] | 183 | [8 empty] | SAMPLE CONSISTED OF MUD.
1 | 100/06-21-076-18W4/00 |  | Susp GAS | TALISMAN PORTAGE 8-22-76-18 |  | 108-110.5 | 596.5 | 419.2 | 592.6 |  | Maxai | A902103-N39304 | 2009-01-14 | 2009-01-21 |  | Unkno |  | Unknown | 240 | 241 | [8 empty] | 3.289 |  |  |  | 21 | 8.3 | 25 |  |  |  | 1100 | 19 | 6.2 | 5 |  |  | 0.1 |  | 250 |  |  | 1900 | 5.6 | 2.8 |  | 0
1 | 100/08-22-076-18W4/00 |  | Flow GAS | TALISMAN PORTAGE 8-22-76-18 |  | 377-377.8 | 610.4 | 446 | 606.6 |  | Chem. And Geo. Lab Ltd. | C88-0881-2 | 1988-03-02 | 1988-03-08 | 1988-03-21 | DST |  | Other | 427 | 437 |  |  |  |  | 50.0m mud:107.0m mud-cut water | 5.91 |  | 4.81 | 1.95 |  |  | 1.33 | 25 | 8.7 | 23 | 1.31 | 25 | [9 empty] | 1950 | [8 empty] | Pale yellow filtrate recovered from muddy water.
1 | 100/04-23-076-18W4/00 |  | Susp GAS | TALISMAN PORTAGE 4-23-76-18 |  | 108-110.5 | 609.3 | 450 | 605.4 |  | Chem. And Geo. Lab Ltd. | E89-0617-3 | 1989-01-23 | 1989-01-25 | 1989-01-30 | DST |  | Other | 260 | 269 |  |  |  |  | 103.0m gas-cut water:9.0m mud- and gas-cut water | 2.18 |  | 1.87 | 0.298 |  |  | 1.33 | 25 | 8.9 | 23 | 3.37 | 25 | [9 empty] | 298 | [8 empty] | Watery mud; characteristic of mud filtrate water.
2 | 100/04-23-076-18W4/00 |  | Susp GAS | TALISMAN PORTAGE 4-23-76-18 |  | 108-110.5 | 609.3 | 450 | 605.4 |  | Chem. And Geo. Lab Ltd. | E89-0618-2 | 1989-01-24 | 1989-01-25 | 1989-02-01 | DST |  | Other | 250 | 255 |  |  |  |  | 42.0m mud- and gas-cut water | 2.56 |  | 1.75 | 0.205 |  |  | 1.33 | 25 | 9.1 | 23 | 3.38 | 25 | [9 empty] | 205 | [8 empty] | Watery mud; characteristic of mud filtrate water.
1 | 100/07-24-076-18W4/00 |  | Drld & ABD | IMPERIAL WOLVERINE 7-24-76-18 |  | 542-4570 | 626.1 | 1414.6 | 622.4 |  | Imperial Oil Ltd. | L-21157 |  |  |  | Unkno |  | DST | 452 | 470 | [8 empty] | 11.729 | 1.008 | 15.6 |  |  | 7.9 |  |  |  |  | 4126 |  | 87 | 60 |  |  |  |  | 5603 |  |  | 1806 | 47 |  |  |  |  | H2S: NIL A= 47.6 B= 2.4 C= 42.2
2 | 100/07-24-076-18W4/00 |  | Drld & ABD | IMPERIAL WOLVERINE 7-24-76-18 |  | 542-4570 | 626.1 | 1414.6 | 622.4 |  | Imperial Oil Ltd. | L-21357 |  |  |  | Unkno |  | DST | 564.8 | 587.3 | [8 empty] | 15.352 | 1.012 | 15.6 |  |  | 8.3 |  |  |  |  | 5555 |  | 183 | 107 |  |  |  |  | 8730 |  |  | 676 | 101 |  |  |  |  | H2S: NIL A= 46.5 B= 3.5 C= 47.9
1 | 100/15-24-076-18W4/02 |  | Flow GAS | TALISMAN PORTAGE 10-25-76-18 |  | 108-110.5 | 628.2 | 461 | 624.7 |  | Maxai | A914158-O25602 | 2009-03-28 | 2009-03-31 |  | Unkno |  | Unknown | 269 | 270 | [8 empty] | 3.188 |  |  |  | 21 | 8.5 | 25 |  |  |  | 960 | 4.6 | 2.1 | 1.2 |  |  | 0.1 |  | 340 |  |  | 1800 |  | 80 |  | 0
1 | 100/03-26-076-18W4/00 |  | Flow GAS | TALISMAN PORTAGE 3-26-76-18 |  | 108-110.5 | 607.6 | 430 | 603.3 |  | Maxai | A914165-O25619 | 2009-03-29 | 2009-03-31 |  | Unkno |  | Unknown | 248.5 | 250.5 | [8 empty] | 0.254 |  |  |  | 21 | 5.8 | 25 |  |  |  | 48 | 3 | 15 | 2.7 |  |  | 25 |  | 30 |  |  | 130 | 0.7 |  |  | 0
4 | 100/01-27-076-18W4/00 | Possible formation water acceptable TDS | Flow GAS | TALISMAN PORTAGE 1-27-76-18 | GRAND RAPIDS FM | LOWER CRETACEOUS (ALBIAN) | 608.8 | 436 | 604.9 |  | AGAT LABORATORIES | W27455B | 1995-01-10 | 1995-01-26 |  |  |  | SEPARATOR | [10 empty] | 8.145 | 1.001 | 25 |  | 25 | 7.7 |  | 0.88 | 25 |  | 2200 | 80.1 | 373 | 110 |  |  | 7.7 |  | 4170 |  |  | 1200 | 4.8 |  |  |  |  | SALINITY = 0.75PERCENT
2 | 100/01-27-076-18W4/00 | KCL Contaminated | Flow GAS | TALISMAN PORTAGE 1-27-76-18 |  |  | 608.8 | 436 | 604.9 |  | CHEMICAL AND GEOLOGICAL LABORATORIES LTD | E89-1491 | 1989-02-12 | 1989-02-12 | 1989-02-28 |  |  | OTHER | 425 | 436 | [5 empty] | 11.16 |  | 8 | 9.602 | 1.005 | 25 | 1.33 | 25 | 7.5 | 22 | 0.68 | 25 |  | 2040 | 59 | 905 | 325 |  |  |  |  | 5590 |  |  | 566 | 117
3 | 100/01-27-076-18W4/00 | KCL Contaminated | Flow GAS | TALISMAN PORTAGE 1-27-76-18 |  |  | 608.8 | 436 | 604.9 |  | CHEMICAL AND GEOLOGICAL LABORATORIES LTD | C89-4341-2 | 1989-03-06 | 1989-03-07 | 1989-03-15 |  |  | OTHER | 425 | 436 | [5 empty] | 14.44 |  | 10.47 | 11.643 | 1.01 | 25 | 1.33 | 25 | 7.1 | 24 | 0.54 | 25 |  | 2550 | 70 | 1154 | 473 |  |  |  |  | 6690 |  |  | 671 | 35
1 | 100/01-27-076-18W4/00 | Incomplete | Flow GAS | TALISMAN PORTAGE 1-27-76-18 |  |  | 608.8 | 436 | 604.9 | [8 empty] | OTHER | [37 empty] | SUMMARY OR METHODOLOGY PAGE
1 | 100/15-36-076-18W4/00 |  | ABD Zn GAS | TALISMAN PORTAGE 15-36-76-18 |  | 108-110.5 | 606.1 | 324 | 601.8 |  | Norwest Labs | E98-26059-02 | 1998-02-10 | 1998-02-19 | 1998-02-26 | Unkno |  | Separator | 246.5 | 253 | [5 empty] | 1.813 |  | 1.765 | 2.498 | 0.994 | 25 | 1.3344 | 25 | 8.8 | 20 | 3.92 | 25 | Present | 731 | 8 | 5 | 1 |  |  |  |  | 182 |  |  | 1515 | 1 | 55 |  |  |  | Intervals: 246.5 - 248.5 249.0 - 251.0 252.0 - 253.0 Fe: nil H2S: nil Analysis performed on a colorless filtrate recovered from water containing sediment.
1 | 100/06-07-076-19W4/00 |  | Flow GAS | HUSKY PORTAGE 6-7-76-19 |  | 108-110.5 | 592 | 468 | 587.9 |  | Core Laboratories | 2684-52134-2008-1 | 2008-05-07 | 2008-05-16 |  | Unkno |  | Wellhead | 261 | 266 | [8 empty] | 5.324 | 1.004 | 15.6 | 1.33 | 23 | 8.2 | 25 | 1.32 | 25 | N.D.- No | 1790 | 14 | 14 | 8.3 |  |  |  |  | 1779 |  |  | 1700.2 | 19 |  |  | 0 |  | N.D.- Not Detected. Pres.- Analyte Present. Date sampled was estimated.
2 | 100/07-07-076-19W4/00 |  | Drld & ABD | RENAISSANCE PORTAGE 7-7-76-19 |  | 375.9-376.7 | 591.2 | 451 | 587.7 |  | AGAT Laboratories | WE15589B | 1994-01-27 | 1994-01-31 | 1994-02-07 | DST |  | Middle | 431.5 | 435.5 | [8 empty] | 3.209 | 1 | 25 |  | 25 | 9.5 | 25 | 1.87 | 25 |  | 1200 | 16.3 | 13.1 | 1.5 |  |  | 2.2 |  | 1100 |  |  | 442 | 254 | 180 |  |  |  | Date Received reported as 1/31/1994. The well's Abandonment Date is 1/29/1994 Date Reported recorded as 2/7/1994. The well's Abandonment Date is 1/29/1994
1 | 100/07-07-076-19W4/00 |  | Drld & ABD | RENAISSANCE PORTAGE 7-7-76-19 |  | 108-110.5 | 591.2 | 451 | 587.7 |  | AGAT Laboratories | WE15589E | 1994-01-27 | 1994-01-31 | 1994-02-07 | DST |  | Middle | 264 | 268 | [8 empty] | 2.574 | 1 | 25 |  | 25 | 10 | 25 | 2.25 | 25 |  | 807 | 64.3 | 40.9 | 68.8 |  |  | 155 |  | 650 |  |  | 501 | 179 | 108 |  |  |  | Date Received reported as 2/1/1994. The well's Abandonment Date is 1/29/1994 Date Reported recorded as 2/2/1994. The well's Abandonment Date is 1/29/1994 The ionic balance for this water exceeds 10%. The imbalance is caused by anions not analyzed
3 | 100/07-07-076-19W4/00 |  | Drld & ABD | RENAISSANCE PORTAGE 7-7-76-19 |  | 101.5-102.5 | 591.2 | 451 | 587.7 |  | AGAT Laboratories | WE15742C | 1994-01-28 | 1994-02-01 | 1994-02-10 | Unkno |  | Bottom | 223 | 268 | [8 empty] | 1.882 | 1 | 25 |  | 25 | 9.5 | 25 | 4.42 | 25 |  | 512 | 101 | 32.8 | 83.2 |  |  | 147 |  | 200 |  |  | 456 | 80.5 | 269 |  |  |  | Date Received reported as 2/1/1994. The well's Abandonment Date is 1/29/1994 Date Reported recorded as 2/10/1994. The well's Abandonment Date is 1/29/1994 The ionic balance for this water exceeds . The imbalance is caused by anions not analyzed.
1 | 100/06-17-076-19W4/00 |  | Drld & ABD | ASHLAND ET AL PELICAN 6-17-76-19 |  | 375.9-376.7 | 581.6 | 507.5 | 577.6 |  | Energy Resources Conservation Board | E73-3022-3 | 1973-02-19 | 1973-02-21 | 1973-03-01 | DST |  | Other | 126 | 131 |  |  |  |  | 30.5m mud:121.9m mud-cut fresh water | 8.24 |  | 7.472 | 8.702 | 1.008 |  | 1.33 |  | 8.8 |  | 0.92 |  |  | 3055 |  | 62 | 41 |  |  |  |  | 3756 |  |  | 1420 | 168 | 200
2 | 100/06-17-076-19W4/00 |  | Drld & ABD | ASHLAND ET AL PELICAN 6-17-76-19 |  | 377-377.8 | 581.6 | 507.5 | 577.6 |  | Energy Resources Conservation Board | E73-3023-3 | 1973-02-19 | 1973-02-21 |  | DST |  | Bottom | 312.1 | 317.6 |  |  |  |  | 410' mud and water ( 150 mud/water; 360 fresh water | 6.356 |  | 5.928 | 6.954 | 1.007 | 15.6 | 1.3342 | 25 | 9 | 19.4 | 1.14 | 25 |  | 2442 |  | 35 | 17 |  |  |  |  | 2904 |  |  | 1420 | 26 | 110 |  |  |  | Fe trace; oh; h2s nil
1 | 100/15-23-076-19W4/00 |  | Susp GAS | RENAISSANCE PORTAGE 15-23-76-19 |  | 375.9-376.7 | 572.3 | 435 | 568.2 |  | AGAT Laboratories | WE15321C | 1994-01-17 | 1994-01-19 | 1994-01-25 | DST |  | Bottom | 402 | 410 | [8 empty] | 4.843 | 1 | 25 |  | 25 | 7.5 | 25 | 1.47 | 25 |  | 1560 | 19.7 | 42.8 | 18.7 |  |  | 0.3 |  | 1770 |  |  | 1400 | 31.5 |  |  |  |  | Salinity = 0.32%
1 | 100/11-27-076-19W4/00 |  | ABD GAS | RENAISSANCE HZ PORTAGE 11-27-76-19 |  | 375.9-376.7 | 569.7 | 394.1 | 565.5 | 592 | Chem. And Geo. Lab Ltd. | E95-6406-2 | 1995-02-24 | 1995-02-27 | 1995-02-27 | Unkno |  | Other | 461 | 592 | [5 empty] | 231.2 |  | 196.1 | 227.675 | 1.177 | 25 | 1.3847 | 25 | 3.4 | 19 | 0.063 | 25 | Nil | 2208 | 121 | 44520 | 25030 |  |  |  |  | 155400 |  |  |  | 396 |  |  |  |  | Analysis performed on a green filtrate recovered from a sample containing spent acid. Sampling point: spent HCl from separator Fe: very much H2S: nil
1 | 100/06-28-076-19W4/00 |  | ABD GAS | RENAISSANCE PORTAGE 6-28-76-19 |  | 375.9-376.7 | 576.4 | 448 | 573.1 |  | AGAT Laboratories | WE1719A | 1990-02-09 | 1990-02-14 | 1990-02-23 | DST |  | Top | 411.5 | 420.5 | [8 empty] | 1.42 | [6 empty] | 1.34 | 25 | [9 empty] | 1420 | [8 empty] | Salinity = 0.26%
2 | 100/06-28-076-19W4/00 |  | ABD GAS | RENAISSANCE PORTAGE 6-28-76-19 |  | 375.9-376.7 | 576.4 | 448 | 573.1 |  | AGAT Laboratories | WE1719B-glc001 | 1990-02-09 | 1990-02-14 | 1990-02-23 | DST |  | Other | 411.5 | 420.5 | [8 empty] | 3.4 | [6 empty] | 0.71 | 25 | [9 empty] | 3400 | [8 empty] | Salinity = 0.62%
3 | 100/06-28-076-19W4/00 |  | ABD GAS | RENAISSANCE PORTAGE 6-28-76-19 |  | 375.9-376.7 | 576.4 | 448 | 573.1 |  | AGAT Laboratories | WE1719B-glc002 | 1990-02-09 | 1990-02-14 | 1990-02-23 | DST |  | Other | 411.5 | 420.5 | [8 empty] | 3.4 |  |  |  | 25 |  |  | 0.71 | 25 | [9 empty] | 3400 | [8 empty] | Salinity = 0.62percent
4 | 100/06-28-076-19W4/00 |  | ABD GAS | RENAISSANCE PORTAGE 6-28-76-19 |  | 375.9-376.7 | 576.4 | 448 | 573.1 |  | AGAT Laboratories | WE1719C-glc001 | 1990-02-09 | 1990-02-14 | 1990-02-23 | DST |  | Other | 411.5 | 420.5 | [8 empty] | 3.64 | [6 empty] | 0.99 | 25 | [9 empty] | 3640 | [8 empty] | Salinity = 0.66%
5 | 100/06-28-076-19W4/00 |  | ABD GAS | RENAISSANCE PORTAGE 6-28-76-19 |  | 375.9-376.7 | 576.4 | 448 | 573.1 |  | AGAT Laboratories | WE1719C-glc002 | 1990-02-09 | 1990-02-14 | 1990-02-23 | DST |  | Other | 411.5 | 420.5 | [8 empty] | 3.64 |  |  |  | 25 |  |  | 0.99 | 25 | [9 empty] | 3640 | [8 empty] | Salinity = 0.66percent
6 | 100/06-28-076-19W4/00 |  | ABD GAS | RENAISSANCE PORTAGE 6-28-76-19 |  | 375.9-376.7 | 576.4 | 448 | 573.1 |  | AGAT Laboratories | WE1719D-glc001 | 1990-02-09 | 1990-02-14 | 1990-02-23 | DST |  | DHS | 411.5 | 420.5 | [8 empty] | 9.752 | 1.006 | 25 |  |  | 8.3 | 25 | 0.8 | 25 |  | 3400 | 43 | 73 | 38 |  |  | 1 |  | 4020 |  |  | 1650 | 98 | 429 |  |  |  | Salinity = 0.73% Ba, Sr, Br, I: N.A. OH: Nil H2S: N.D. Fe: Trace
7 | 100/06-28-076-19W4/00 |  | ABD GAS | RENAISSANCE PORTAGE 6-28-76-19 |  | 375.9-376.7 | 576.4 | 448 | 573.1 |  | AGAT Laboratories | WE1719D-glc002 | 1990-02-09 | 1990-02-14 | 1990-02-23 | DST |  | DHS | 411.5 | 420.5 |  |  |  |  | 1800ml. Water |  |  |  | 9.752 | 1.006 | 25 |  | 25 | 8.3 | 25 | 0.8 | 25 |  | 3400 | 42.7 | 73.2 | 37.8 |  |  | 1 |  | 4020 |  |  | 1650 | 98 | 429 |  |  |  | Bhs # 225 o. P. = 0 KPa salinity = 0.73percent
8 | 100/06-28-076-19W4/00 |  | ABD GAS | RENAISSANCE PORTAGE 6-28-76-19 |  | 101-101.5 | 576.4 | 448 | 573.1 |  | AGAT Laboratories | WE1719E | 1990-02-10 | 1990-02-14 | 1990-02-23 | DST |  | Other | 190 | 202 | [8 empty] | 0.134 |  |  |  | 25 |  |  | 3.38 | 25 | [9 empty] | 134 | [8 empty] | Salinity = 0.03percent
9 | 100/06-28-076-19W4/00 |  | ABD GAS | RENAISSANCE PORTAGE 6-28-76-19 |  | 101-101.5 | 576.4 | 448 | 573.1 |  | AGAT Laboratories | WE1719F | 1990-02-10 | 1990-02-14 | 1990-02-23 | DST |  | Other | 190 | 202 | [8 empty] | 0.117 |  |  |  | 25 |  |  | 3.39 | 25 | [9 empty] | 117 | [8 empty] | Salinity = 0.02percent
10 | 100/06-28-076-19W4/00 |  | ABD GAS | RENAISSANCE PORTAGE 6-28-76-19 |  | 101-101.5 | 576.4 | 448 | 573.1 |  | AGAT Laboratories | WE1719G | 1990-02-10 | 1990-02-14 | 1990-02-23 | DST |  | DHS | 190 | 202 | [8 empty] | 1.866 | 0.996 | 25 |  |  | 8.3 | 25 | 4.16 | 25 |  | 600 | 12 | 19 | 18 |  |  | 44 |  | 103 |  |  | 868 | 182 | 20 |  |  |  | Ba, Sr, Br, I: N.A. OH: Nil H2S: N.D. Salinity = 0.02%
1 | 100/03-30-076-19W4/00 |  | Drld & ABD | RENAISSANCE PORTAGE 3-30-76-19 |  | 109-111 | 577 | 438 | 572.8 |  | AGAT Laboratories | WE2653D | 1991-01-06 | 1991-01-11 | 1991-01-17 | DST |  | DHS | 337 | 343 |  |  |  |  | 80m |  |  |  | 5.523 | 1 | 25 |  | 25 | 8.5 | 25 | 1.31 | 25 |  | 1900 | 41.6 | 14.6 | 9.8 |  |  | 0.9 |  | 2040 |  |  | 1320 | 97.5 | 99 |  |  |  | Salinity = 0.37percent
1 | 100/06-34-076-19W4/00 |  | ABD Zn GAS | RENAISSANCE PORTAGE 6-34-76-19 |  | 375.9-376.7 | 569.3 | 431.5 | 565.5 |  | Chem. And Geo. Lab Ltd. | E94-25091-2 | 1994-02-04 | 1994-03-28 | 1994-04-08 | Unkno |  | Wellhead | 431.5 | 431.5 | [5 empty] | 212.5 |  | 102.7 | 131.093 | 1.13 | 25 | 1.3633 | 25 | 2.7 | 21 | 0.069 | 25 |  | 5865 | 137 | 21300 | 12040 | 10.2 | 42.6 | 3450 | 12.7 | 88100 | 16.8 | 14.8 |  | 104 |  |  |  |  | Mn: 87.4 H2S: nil The sample consisted of a clear filtrate recovered from dirty spent acid water.
1 | 100/07-36-076-19W4/00 |  | Pump GAS | RENAISSANCE PORTAGE 7-36-76-19 |  | 376.7-381 | 568.8 | 405.4 | 565.1 |  | Core Labs Cda Ltd | 7011-5116-2 | 1975-02-25 | 1975-03-03 |  | DST |  | Other | 228.6 | 234.7 |  |  |  |  | 425' mud/water |  |  |  | 2.763 | 1.002 | 15.6 | 1.332 | 25.6 | 10.8 |  | 2.6 | 25 |  | 1094 |  | 25 | [5 empty] | 189 |  |  |  | 484 | 927 | 44 |  |  | Fe: not detected H2S: not detected NaCl equiv 2934
2 | 100/07-36-076-19W4/00 |  | Pump GAS | RENAISSANCE PORTAGE 7-36-76-19 |  | 376.7-381 | 568.8 | 405.4 | 565.1 |  | Core Labs Cda Ltd | 7011-5116-1 | 1975-02-25 | 1975-03-03 |  | DST |  | Other | 382.8 | 405.4 |  |  |  |  | 200' mud/water |  |  |  | 8.226 | 1.006 | 15.6 | 1.3331 | 25.6 | 8.5 |  | 0.93 | 25 |  | 2615 |  | 42 | 21 |  |  |  |  | 1797 |  |  | 3212 | 305 | 234 |  |  |  | Sample point: top of tool Interval report as 1256 - 1332 (MD 1330) Fe: trace H2S: not detected NaCl equiv 5808
1 | 100/12-03-076-20W4/00 |  | Susp GAS | HUSKY MANNY 12-3-76-20 | GRAND RAPIDS FM | LOWER CRETACEOUS (ALBIAN) | 604.3 | 458.8 | 600.2 |  | CORE LABORATORIES CANADA LTD | A707360-E57450 | 2007-03-01 |  | 2007-03-08 | PROD |  | OTHER | 311 | 312 | [7 empty] | 6.22 | 5.62 | 1 | 25 | 1.34 | 21 | 8.4 | 25 | 1.78 | 25 |  | 2090 | 16 | 17 | 8 | 0.5 | 2.1 |  |  | 3200 |  |  | 638
1 | 100/12-03-076-20W4/02 |  | Test GAS | HUSKY MANNY 12-3-76-20 |  | 108-110.5 | 604.3 | 458.8 | 600.2 |  | Maxai | A707360-E57450 | 2007-03-01 | 2007-03-08 |  | Unkno |  | Other | 311 | 312 | [7 empty] | 6.22 | 5.972 | 1 | 25 | 1.34 | 21 | 8.4 | 25 | 1.78 | 25 |  | 2090 | 16.3 | 16.7 | 8.4 | 0.5 | 2.1 |  |  | 3200 |  |  | 638 |  |  |  | 0
1 | 102/10-05-076-20W4/00 |  | Susp GAS | RENAISSANCE MANNY 10-5-76-20 | NISKU FM | UPPER DEVONIAN (FRASNIAN) | 621.5 | 500.5 | 617.8 |  | AGAT LABORATORIES | WE6240A | 1993-02-08 | 1993-02-10 | 1993-02-17 | DST |  | DST | 474 | 478 | [15 empty] | 3.91 | 25 | [9 empty] | 122
2 | 102/10-05-076-20W4/00 |  | Susp GAS | RENAISSANCE MANNY 10-5-76-20 | NISKU FM | UPPER DEVONIAN (FRASNIAN) | 621.5 | 500.5 | 617.8 |  | AGAT LABORATORIES | WE6240B | 1993-02-08 | 1993-02-10 | 1993-02-17 | DST |  | DST | 474 | 478 | [15 empty] | 2.44 | 25 | [9 empty] | 560
3 | 102/10-05-076-20W4/00 |  | Susp GAS | RENAISSANCE MANNY 10-5-76-20 | NISKU FM | UPPER DEVONIAN (FRASNIAN) | 621.5 | 500.5 | 617.8 |  | AGAT LABORATORIES | WE6240C | 1993-02-08 | 1993-02-10 | 1993-02-17 | DST |  | DST | 474 | 478 | [15 empty] | 1.12 | 25 | [9 empty] | 5250
4 | 102/10-05-076-20W4/00 |  | Susp GAS | RENAISSANCE MANNY 10-5-76-20 | NISKU FM | UPPER DEVONIAN (FRASNIAN) | 621.5 | 500.5 | 617.8 |  | AGAT LABORATORIES | WE6240D | 1993-02-08 | 1993-02-10 | 1993-02-17 | DST |  | DST | 474 | 478 | [8 empty] | 9.7 | 1.007 | 25 |  |  | 8.4 | 25 | 0.4 | 25 |  | 3430 | 32 | 53 | 18 |  |  | 0.8 |  | 4830 |  |  | 891 | 430 | 18
1 | 102/10-05-076-20W4/02 |  | Susp GAS | RENAISSANCE MANNY 10-5-76-20 | NISKU FM | UPPER DEVONIAN (FRASNIAN) | 621.5 | 500.5 | 617.8 |  | AGAT LABORATORIES | WE6240A | 1993-02-08 | 1993-02-10 | 1993-02-17 | DST |  | DST | 474 | 478 | [15 empty] | 3.91 | 25 | [9 empty] | 122
2 | 102/10-05-076-20W4/02 |  | Susp GAS | RENAISSANCE MANNY 10-5-76-20 | NISKU FM | UPPER DEVONIAN (FRASNIAN) | 621.5 | 500.5 | 617.8 |  | AGAT LABORATORIES | WE6240B | 1993-02-08 | 1993-02-10 | 1993-02-17 | DST |  | DST | 474 | 478 | [15 empty] | 2.44 | 25 | [9 empty] | 560
3 | 102/10-05-076-20W4/02 |  | Susp GAS | RENAISSANCE MANNY 10-5-76-20 | NISKU FM | UPPER DEVONIAN (FRASNIAN) | 621.5 | 500.5 | 617.8 |  | AGAT LABORATORIES | WE6240C | 1993-02-08 | 1993-02-10 | 1993-02-17 | DST |  | DST | 474 | 478 | [15 empty] | 1.12 | 25 | [9 empty] | 5250
4 | 102/10-05-076-20W4/02 |  | Susp GAS | RENAISSANCE MANNY 10-5-76-20 | NISKU FM | UPPER DEVONIAN (FRASNIAN) | 621.5 | 500.5 | 617.8 |  | AGAT LABORATORIES | WE6240D | 1993-02-08 | 1993-02-10 | 1993-02-17 | DST |  | DST | 474 | 478 | [8 empty] | 9.7 | 1.007 | 25 |  |  | 8.4 | 25 | 0.4 | 25 |  | 3430 | 32 | 53 | 18 |  |  | 0.8 |  | 4830 |  |  | 891 | 430 | 18
3 | 100/10-06-076-20W4/00 |  | Drld & ABD | PACIFIC AMADOU 10-6-76-20 |  | 376.7-378 | 643.1 | 591.3 | 640.7 |  | Chem. And Geo. Lab Ltd. | E75-6662-3 | 1975-02-07 | 1975-02-11 |  | DST |  | Above Tool | 525.8 | 548.6 |  |  |  |  | 700' salt water and mud | 11.1 |  | 10.405 | 6.415 |  |  | 1.3348 | 25 | 8.1 | 20 | 0.525 | 25 | present | [8 empty] | 6415 | [8 empty] | Sample point: 10' above tool Fe: present H2S: nil Colorless water with thin layer sediment.
2 | 100/10-06-076-20W4/00 |  | Drld & ABD | PACIFIC AMADOU 10-6-76-20 |  | 376.7-378 | 643.1 | 591.3 | 640.7 |  | Chem. And Geo. Lab Ltd. | E75-6663-2 | 1975-02-07 | 1975-02-11 |  | DST |  | Above Tool | 510.5 | 518.2 |  |  |  |  | 654' fresh water, 200 mud, 454' salt water | 13.25 |  | 11.62 | 7.24 |  |  | 1.3352 | 25 | 8.5 | 22.2 | 0.467 | 25 | present | [8 empty] | 7240 | [8 empty] | Sample point: 320' above tool Fe: present H2S: nil Colorless water with some sediment.
1 | 100/10-06-076-20W4/00 |  | Drld & ABD | PACIFIC AMADOU 10-6-76-20 |  | 376.7-378 | 643.1 | 591.3 | 640.7 |  | Chem. And Geo. Lab Ltd. | E75-6664-3 |  | 1975-02-11 |  | DST |  | Other | 280.4 | 294.1 |  |  |  |  | 350' fresh water, 50' mud | 1.41 |  | 0.905 | 0.118 |  |  | 1.3331 | 25 | 8.6 | 21.1 | 6.25 | 25 | present | [8 empty] | 118 | [8 empty] | Sample point: top of tool Fe: trace H2S: nil The sample consisted of muddy water
5 | 100/02-09-076-20W4/00 | Incomplete | ABD GAS | RENAISSANCE MANNY 2-9-76-20 | GRAND RAPIDS FM | LOWER CRETACEOUS (ALBIAN) | 607.8 | 474 | 604 |  | GEOTECHNICAL RESOURCES LTD | 5152-W2 | 1989-02-10 | 1989-02-15 | 1989-02-21 | DST |  | OTHER | 282 | 289 |  |  |  |  | 22M
4 | 100/02-09-076-20W4/00 | Incomplete | ABD GAS | RENAISSANCE MANNY 2-9-76-20 | GRAND RAPIDS FM | LOWER CRETACEOUS (ALBIAN) | 607.8 | 474 | 604 |  | GEOTECHNICAL RESOURCES LTD | 5152-W4 | 1989-02-10 | 1989-02-15 | 1989-02-21 | DST |  | STOCK TANK | 282 | 289 |  |  |  |  | 22M
6 | 100/02-09-076-20W4/00 | Incomplete | ABD GAS | RENAISSANCE MANNY 2-9-76-20 | GRAND RAPIDS FM | LOWER CRETACEOUS (ALBIAN) | 607.8 | 474 | 604 |  | GEOTECHNICAL RESOURCES LTD | 5152-W1 | 1989-02-15 | 1989-02-15 | 1989-02-21 | DST |  | OTHER | 347 | 367.5
3 | 100/02-09-076-20W4/00 | Incomplete | ABD GAS | RENAISSANCE MANNY 2-9-76-20 | GRAND RAPIDS FM | LOWER CRETACEOUS (ALBIAN) | 607.8 | 474 | 604 |  | GEOTECHNICAL RESOURCES LTD | 5152-W3 | 1989-02-09 | 1989-02-15 | 1989-02-21 | DST |  | STOCK TANK | 347 | 367.5 |  |  |  |  | 187.27
7 | 100/02-09-076-20W4/00 | Possible formation water acceptable TDS | ABD GAS | RENAISSANCE MANNY 2-9-76-20 | GRAND RAPIDS FM | LOWER CRETACEOUS (ALBIAN) | 607.8 | 474 | 604 |  | AGAT LABORATORIES | WE9942A | 1989-03-11 | 1989-03-16 | 1989-03-23 |  |  | SEPARATOR | 284 | 289 | [8 empty] | 6.967 | 0.983 | 25 |  | 25 | 8.5 | 25 | 1.15 | 25 |  | 2380 | 101 | 63.4 | 38.9 |  |  | 1.6 |  | 3660 |  |  | 454 | 254 | 15 |  |  |  | SALINITY = 0.67PERCENT
9 | 100/02-09-076-20W4/00 | Possible formation water acceptable TDS | ABD GAS | RENAISSANCE MANNY 2-9-76-20 | GRAND RAPIDS FM | LOWER CRETACEOUS (ALBIAN) | 185.3 | 144.5 | 184.1 |  | GEOTECHNICAL RESOURCES LTD | 5152-W1 |  |  |  | DST |  | OTHER | 185.6 | 184.4 | [8 empty] | 9.349 |  |  | 1.34 | -3.9 | 8.9 | -3.9 | 0.69 | -3.889 |  | 3360 | 25.5 | 20.7 | 28.7 | 1.3 | 3.4 | 0.1 | 6.3 | 4670 |  |  | 992 | 19 | 223 |  |  |  | CATIONS/ANIONS: 0.96 PERFORATIONS: N/A TO 89-02-15 INSUFFICIENTSAMPLE FOR IODIDE ANALYSIS.
1 | 100/02-09-076-20W4/00 | MudFiltrate GelChem | ABD GAS | RENAISSANCE MANNY 2-9-76-20 | GRAND RAPIDS FM | LOWER CRETACEOUS (ALBIAN) | 607.8 | 474 | 604 |  | GEOTECHNICAL RESOURCES LTD | 5152-W2 |  |  |  | DST |  | OTHER | 282 | 289 | [8 empty] | 3.83 |  |  | 1.34 | 25 | 8.8 | 25 | 2.3 | 25 |  | 1150 | 10.4 | 2 | 2.1 | 0.2 | 0.3 | 0.2 | 1.7 | 194 |  |  | 1990 | 148 | 332 |  |  |  | CATIONS/ANIOS: 0.96 INSUFFICIENT SAMPLE FOR IODIDE ANALYSIS
8 | 100/02-09-076-20W4/00 | MudFiltrate GelChem | ABD GAS | RENAISSANCE MANNY 2-9-76-20 | GRAND RAPIDS FM | LOWER CRETACEOUS (ALBIAN) | 607.8 | 474 | 604 |  | GEOTECHNICAL RESOURCES LTD | 5152-W3 |  |  |  | DST |  | STOCK TANK | 347 | 367.5 | [8 empty] | 3.698 |  |  | 1.34 | 25 | 9.3 | 25 | 2.33 | 25 |  | 1140 | 8.4 | 4.8 | 0.7 | 0.2 | 0.3 | 0.4 | 2.1 | 187 |  |  | 1690 | 232 | 432 |  |  |  | CATIONS/ANIONS: 0.96 INSUFFICIENT SAMPLE FOR IODIDE ANALYSIS
2 | 100/02-09-076-20W4/00 | MudFiltrate GelChem | ABD GAS | RENAISSANCE MANNY 2-9-76-20 | GRAND RAPIDS FM | LOWER CRETACEOUS (ALBIAN) | 607.8 | 474 | 604 |  | GEOTECHNICAL RESOURCES LTD | 5152-W4 |  |  |  | DST |  | STOCK TANK | 282 | 289 | [8 empty] | 3.615 |  |  | 1.34 | 25 | 9.2 | 25 | 2.35 | 25 |  | 1140 | 11.1 | 3.8 | 1 | 0.1 | 0.3 | 0.6 | 2.2 | 180 |  |  | 1560 | 230 | 486 |  |  |  | CATIONS/ANIONS: 0.97 INSUFFICIENT SAMPLE FOR IODIDE ANALYSIS
1 | 100/07-10-076-20W4/00 |  | Drld & ABD | RENAISSANCE MANNY 7-10-76-20 |  | 111.8-127 | 603.6 | 462 | 599.4 |  | AGAT Laboratories | WE2651C | 1991-01-09 | 1991-01-11 | 1991-01-17 | DST |  | Other | 454 | 462 |  |  |  |  | 105m watery mud |  |  |  | 10.567 | 1.006 | 25 |  | 25 | 8.4 | 25 | 0.65 | 25 |  | 3820 | 101 | 115 | 45 |  |  | 0.5 |  | 4820 |  |  | 1480 | 74 | 111 |  |  |  | Salinity = 0.87percent
1 | 100/08-12-076-20W4/00 |  | ABD GAS | RENAISSANCE MANNY 8-12-76-20 |  |  | 592.7 | 446 | 588.5 |  | AGAT LABORATORIES | WE2623B | 1990-12-21 | 1990-12-31 | 1991-01-03 | DST |  | DST | 430 | 446 | [8 empty] | 13.9 | 1.004 | 25 |  |  | 8.5 | 25 | 0.5 | 25 |  | 4720 | 57 | 88 | 73 |  |  | 0.1 |  | 7400 |  |  | 1380 | 9 | 209
1 | 100/08-12-076-20W4/02 |  | ABD Zn Cmgl | RENAISSANCE MANNY 8-12-76-20 |  |  | 592.7 | 446 | 588.5 |  | AGAT LABORATORIES | WE2623B | 1990-12-21 | 1990-12-31 | 1991-01-03 | DST |  | DST | 430 | 446 | [8 empty] | 13.9 | 1.004 | 25 |  |  | 8.5 | 25 | 0.5 | 25 |  | 4720 | 57 | 88 | 73 |  |  | 0.1 |  | 7400 |  |  | 1380 | 9 | 209
1 | 100/08-12-076-20W4/03 |  | ABD Zn Cmgl | RENAISSANCE MANNY 8-12-76-20 |  |  | 592.7 | 446 | 588.5 |  | AGAT LABORATORIES | WE2623B | 1990-12-21 | 1990-12-31 | 1991-01-03 | DST |  | DST | 430 | 446 | [8 empty] | 13.9 | 1.004 | 25 |  |  | 8.5 | 25 | 0.5 | 25 |  | 4720 | 57 | 88 | 73 |  |  | 0.1 |  | 7400 |  |  | 1380 | 9 | 209
1 | 100/11-17-076-20W4/00 |  | Susp GAS | RENAISSANCE MANNY 11-17-76-20 |  | 111-112 | 608.1 | 461.8 | 604.1 |  | Chem. And Geo. Lab Ltd. | D78-6653-2 | 1978-03-20 | 1978-03-21 | 1978-03-29 | DST |  | Top | 377.3 | 380.7 |  |  |  |  | 3' water-cut mud | 8.18 |  | 7.36 | 8.543 | 1.006 | 15.6 | 1.3344 | 25 | 8.6 | 20 | 0.804 | 25 | Present | 3118 | 33 | 21 | 18 |  |  |  |  | 4246 |  |  | 1005 | 49 | 53 |  | 0 |  | Muddy water. Sample obtained from: Top of tool Fe present
1 | 100/11-17-076-20W4/02 |  | Susp GAS | RENAISSANCE MANNY 11-17-76-20 |  | 109-111 | 608.1 | 461.8 | 604.1 |  | AGAT Laboratories | WE45285C | 1996-01-16 | 1996-01-24 | 1996-01-26 | PROD |  | Tubing | 378 | 459 | [8 empty] | 15.489 | 1.006 | 25 |  |  | 8.1 | 25 | 0.41 | 25 |  | 5230 | 54 | 117 | 75 |  |  | 0.5 |  | 8390 |  |  | 1620 | 2 |  |  |  |  | Salinity 1.51% Total Solids: Dissolved Ba/Sr Not Analyzed Br/I Not Analyzed CO3/OH NIL Refractive Index Not Analyzed H2S not detected
1 | 100/06-14-076-21W4/00 |  | Drld & ABD | FRANCANA ET AL MARTENH 6-14-76-21 |  | 375.9-376.7 | 704.7 | 606.6 | 701.6 |  | Core Lab Canada Ltd. | CAL-2-1742 | 1970-02-19 |  |  | DST |  | Bottom | 560.5 | 569.4 |  |  |  |  | 240' water |  |  |  | 12.556 | 1.007 | 15.6 | 1.333 | 21.7 | 7.7 |  | 0.52 | 21.667 |  | 4425 |  | 83 | 45 |  |  |  |  | 5802 |  |  | 2069 | 132 |  |  |  |  | Date of analysis: 03/03/1970 H2s: Absent Fe: Present Ba: Absent
1 | 100/05-34-076-21W4/00 |  | ABD Zn | HUSKY MANNY 5-34-76-21 |  |  | 749.1 | 604.5 | 745 |  | CORE LABORATORIES CANADA LTD | 277952134-2008-1 | 2008-05-14 |  | 2008-05-23 | PROD |  | WELLHEAD | 480.2 | 481.2 | [8 empty] | 6.869 | 1.005 | 15.6 | 1.33 | 21 | 8.3 | 25 | 0.99 | 25 |  | 2330 | 15 | 14 | 11 |  |  |  |  | 2562 |  |  | 1933 | 4 |  |  |  |  | N.D.- Not Detected. Estimated sampling date.
1 | 100/05-34-076-21W4/02 |  | ABD GAS | HUSKY MANNY 5-34-76-21 |  | 109-110.5 | 749.1 | 604.5 | 745 |  | Core Laboratories | 2779-52134-2008-1 | 2008-05-14 | 2008-05-23 |  | Unkno |  | Wellhead | 480.2 | 481.2 | [8 empty] | 6.869 | 1.005 | 15.6 | 1.33 | 21 | 8.3 | 25 | 0.99 | 25 | N.D.- No | 2330 | 15 | 14 | 11 |  |  |  |  | 2561.6 |  |  | 1933.4 | 3.6 |  |  | 0 |  | N.D.- Not Detected. Estimated sampling date.
1 | 100/11-04-076-22W4/00 |  | Susp GAS | RENAISSANCE DROWNED 11-4-76-22 |  | 109-111 | 687.3 | 621 | 683.8 |  | Core Lab Canada Ltd. | 52136-95-0168 | 1995-01-27 | 1995-01-30 |  | DST |  | Bottom | 396.5 | 584 |  |  |  |  | 185 metres |  |  | 6.391 | 1.008 |  |  |  |  | 8.5 |  | 1.681 | 25 | [9 empty] | 1008
1 | 100/16-05-076-22W4/00 |  | Susp GAS | HUSKY DROWNED 16-5-76-22 | SPARKY MBR | LOWER CRETACEOUS | 699.2 | 609 | 695.2 |  | CORE LABORATORIES CANADA LTD | A707360-E56247 | 2007-02-28 |  | 2007-03-07 | PROD |  | METER RUN | 451 | 453 | [7 empty] | 8.64 | 6.74 | 1 | 25 | 1.34 | 21 | 8.4 | 25 | 1.06 | 25 |  | 2710 | 13 | 14 | 11 | 0.8 | 2.4 | 0.3 |  | 3300 |  |  | 1310 |  | 16
1 | 100/16-05-076-22W4/02 |  | Susp GAS | HUSKY DROWNED 16-5-76-22 |  | 109-110.5 | 699.2 | 609 | 695.2 |  | Maxai | A707360-E56247 | 2007-02-28 | 2007-03-07 |  | Unkno |  | Meter Run | 451 | 453 | [7 empty] | 8.64 | 7.377 | 1 | 25 | 1.34 | 21 | 8.4 | 25 | 1.06 | 25 |  | 2710 | 12.9 | 13.6 | 10.8 | 0.8 | 2.4 | 0.3 |  | 3300 |  |  | 1310 |  | 15.7 |  | 0
1 | 100/03-06-076-22W4/00 |  | ABD GAS | PEOC DROWNED 3-6-76-22 |  | 108-110.5 | 690.9 | 655 | 686.8 |  | AGAT Laboratories Ltd. | 07C203933 | 2006-12-23 | 2007-01-12 |  | Unkno |  | Wellhead | 391.5 | 400 | [5 empty] | 9.93 | 9.92 | 9.8 | 8.947 | 1.02 | 25 | 1.33 | 25 | 7.7 | 25 | 0.54 | 25 |  | 3197 | 17.3 | 60 | 32 | 2.6 | 5.7 |  |  | 5195 | 17.4 | 7.7 | 394.5 | 17.4 |  |  | 0
6 | 100/11-06-076-22W4/00 |  | ABD Zn | RENAISSANCE ET AL ROCK 11-6-76-22 |  | 378-380.4 | 701 | 1006.8 | 697.7 |  | Core Lab Canada Ltd. | 7012-4189 | 1974-02-23 | 1974-03-01 |  | Unkno |  | Separator | 407.2 | 412.7 | [8 empty] | 3.425 | 1.003 | 15.6 | 1.332 | 26.1 | 8.2 |  | 1.94 | 25 |  | 1148 |  | 8 | 4 |  |  |  |  | 1143 |  |  | 1118 | 4 |  |  |  |  | H2S absent Fe = 0.43 ppm
3 | 100/11-06-076-22W4/00 |  | ABD Zn | RENAISSANCE ET AL ROCK 11-6-76-22 |  | 378-380.4 | 701 | 1006.8 | 697.7 |  | Chem. And Geo. Lab Ltd. | CGE73-2101 | 1972-12-20 | 1972-12-28 |  | DST |  | Bottom | 613.9 | 620 |  |  |  |  | 120' mud, 293' water (salt) | 17.702 |  | 16.472 | 17.912 | 1.014 | 15.6 | 1.3362 | 25 | 7.9 | 22.8 | 0.46 | 20 | Present | 6551 |  | 131 | 88 |  |  |  |  | 9813 |  |  | 1280 | 49 |  |  | 0 |  | Mud with colorless filtrate Fe trace
2 | 100/11-06-076-22W4/00 |  | ABD Zn | RENAISSANCE ET AL ROCK 11-6-76-22 |  | 378-380.4 | 701 | 1006.8 | 697.7 |  | Chem. And Geo. Lab Ltd. | CGE73-2102 | 1972-12-20 | 1972-12-28 |  | DST |  | Bottom | 589.5 | 595.6 |  |  |  |  | 180' mud | 4.156 |  | 3.144 | 3.664 | 1.005 | 15.6 | 1.3338 | 25 | 8.8 | 23.9 | 1.83 | 20 | Present | 1333 |  | 16 | 8 |  |  |  |  | 1654 |  |  | 330 | 267 | 56 |  | 0 |  | Sample consisted of mud with a colorless filtrate. The charcteristic of the analysis are indicative of a mud filtrate water. Fe trace
1 | 100/11-06-076-22W4/00 |  | ABD Zn | RENAISSANCE ET AL ROCK 11-6-76-22 |  | 378-380.4 | 701 | 1006.8 | 697.7 |  | Chem. And Geo. Lab Ltd. | CGE73-2103 | 1972-12-20 | 1972-12-28 |  | DST |  | Other | 413 | 419.1 |  |  |  |  | 50' mud | 2.128 |  | 1.388 | 2.087 | 1.003 | 15.6 | 1.3334 | 25 | 8.9 | 23.9 | 4.88 | 20 | Present | 642 |  | 3 | 1 |  |  |  |  | 242 |  |  | 900 | 273 | 26 |  | 0 |  | Mud with colorless filtrate. Characteristic of mud filtrate water. Fe present Sample obtained from: Top of tool
4 | 100/11-06-076-22W4/00 |  | ABD Zn | RENAISSANCE ET AL ROCK 11-6-76-22 |  | 378-380.4 | 701 | 1006.8 | 697.7 |  | Chem. And Geo. Lab Ltd. | CGE73-2104 | 1972-12-21 | 1972-12-28 |  | DST |  | Other | 406.9 | 645.3 |  |  |  |  | 60' mud | 2.3 |  | 2.08 | 2.723 | 1.004 | 15.6 | 1.3334 | 25 | 9.2 | 23.9 | 3.82 | 20 | Present | 824 |  | 3 | 1 |  |  |  |  | 254 |  |  | 1370 | 207 | 64 |  | 0 |  | Sample consisted of mud with a colorless filtrate. The characteristics of the analysis are indicative of mud filtrate water. Sample obtained from: Top of tool
5 | 100/11-06-076-22W4/00 |  | ABD Zn | RENAISSANCE ET AL ROCK 11-6-76-22 |  | 378-380.4 | 701 | 1006.8 | 697.7 |  | Chem. And Geo. Lab Ltd. | CGE73-2105 | 1972-12-22 | 1972-12-28 |  | DST |  | Other | 442 | 448.1 |  |  |  |  | 123' mud, 513' water | 3.68 |  | 3.236 | 4.773 | 1.004 | 15.6 | 1.3357 | 25 | 8.3 | 23.9 | 3.82 | 20 |  | 1476 |  | 9 | 5 |  |  |  |  | 943 |  |  | 2320 | 20 |  |  | 0 |  | Colorless water with thin layer sediment. Sample obtained from: Top of tool CO3 trace Fe present
7 | 100/11-06-076-22W4/00 |  | ABD Zn | RENAISSANCE ET AL ROCK 11-6-76-22 |  | 378-380.4 | 701 | 1006.8 | 697.7 |  | Core Laboratories | 7012-4189-2 | 1974-02-23 | 1974-03-01 |  | Unkno |  | Other | 407.2 | 412.7 | [8 empty] | 2.51 | 1.002 | 15.6 | 1.332 | 26.1 | 7.9 |  | 2.68 | 25 |  | 828 |  | 9 | 3 |  |  |  |  | 781 |  |  | 883 | 6 |  |  |  |  | H2S absent Fe = 0.72 ppm Sample obtained from: Barrel
3 | 100/11-06-076-22W4/02 |  | ABD WTR Disp | RENAISSANCE ET AL ROCK 11-6-76-22 |  |  | 701 | 1006.8 | 697.7 |  | CORE LABORATORIES CANADA LTD |  |  |  |  | PROD |  |  | 407.2 | 412.7 | [9 empty] | 1.003 | 15.6 |  |  | 8.2 |  | 1.94 | 25 |  |  |  | 8 | 4 |  |  |  |  | 1143 |  |  | 1118 | 4
1 | 100/11-06-076-22W4/02 |  | ABD WTR Disp | RENAISSANCE ET AL ROCK 11-6-76-22 |  |  | 701 | 1006.8 | 697.7 |  | CORE LABORATORIES CANADA LTD |  |  |  |  | PROD |  |  | 404.2 | 412.7 | [9 empty] | 1.002 | 15.6 |  |  | 7.9 |  | 2.68 | 25 |  |  |  | 9 | 3 |  |  |  |  | 781 |  |  | 883 | 6
6 | 100/11-06-076-22W4/02 |  | ABD WTR Disp | RENAISSANCE ET AL ROCK 11-6-76-22 |  |  | 701 | 1006.8 | 697.7 |  | CORE LABORATORIES CANADA LTD |  |  |  |  | DST |  |  | 589.5 | 595.6 | [9 empty] | 1.005 | 15.6 |  |  | 8.8 |  | 1.83 | 25 |  | 1333 |  | 16 | 8 |  |  |  |  | 1654 |  |  | 330 | 267 | 56
5 | 100/11-06-076-22W4/02 |  | ABD WTR Disp | RENAISSANCE ET AL ROCK 11-6-76-22 |  |  | 701 | 1006.8 | 697.7 |  | CORE LABORATORIES CANADA LTD |  |  |  |  | DST |  |  | 442 | 448.1 | [9 empty] | 1.004 | 15.6 |  |  | 8.3 |  | 3.82 | 20 |  | 1476 |  | 9 | 5 |  |  |  |  | 943 |  |  | 2320 | 20
2 | 100/11-06-076-22W4/02 |  | ABD WTR Disp | RENAISSANCE ET AL ROCK 11-6-76-22 |  |  | 701 | 1006.8 | 697.7 |  | CORE LABORATORIES CANADA LTD |  |  |  |  | DST |  |  | 406.9 | 645.3 | [9 empty] | 1.004 | 15.6 |  |  | 9.2 |  | 3.82 | 20 |  | 824 |  | 3 | 1 |  |  |  |  | 254 |  |  | 1370 | 207 | 64
4 | 100/11-06-076-22W4/02 |  | ABD WTR Disp | RENAISSANCE ET AL ROCK 11-6-76-22 |  |  | 701 | 1006.8 | 697.7 |  | CORE LABORATORIES CANADA LTD |  |  |  |  | DST |  |  | 413 | 419.1 | [9 empty] | 1.003 | 15.6 |  |  | 8.9 |  | 4.88 | 20 |  | 642 |  | 3 | 1 |  |  |  |  | 242 |  |  | 900 | 273 | 26
7 | 100/11-06-076-22W4/02 |  | ABD WTR Disp | RENAISSANCE ET AL ROCK 11-6-76-22 |  |  | 701 | 1006.8 | 697.7 |  | CORE LABORATORIES CANADA LTD |  |  |  |  | DST |  |  | 613.9 | 620 | [9 empty] | 1.014 | 15.6 |  |  | 7.9 |  | 0.46 | 20 |  | 6551 |  | 131 | 88 |  |  |  |  | 9813 |  |  | 1280 | 49
1 | 100/11-09-076-22W4/00 |  | Drld & ABD | GULF POC DROWNED 11-9-76-22 |  | 111-112 | 711.7 | 621.5 | 708.1 |  | Chem. And Geo. Lab Ltd. | E74-4211 | 1974-01-16 | 1974-01-19 |  | DST |  | Other | 579.1 | 584 |  |  |  |  | 18.3m oil-cut mud | [10 empty] | 3.81 | 20 | [18 empty] | Oil flecked mud with colorless filtrate.no trace of benzene; sample rec'd in 1 quart metal container with a foil insert presentin the screw cap. Container was full; water was clear; and appeared to be a good sample.
4 | 100/11-09-076-22W4/00 |  | Drld & ABD | GULF POC DROWNED 11-9-76-22 |  | 111.8-127 | 711.7 | 621.5 | 708.1 |  | Chem. And Geo. Lab Ltd. | E74-4212 | 1974-01-17 | 1974-01-19 |  | DST |  | Other | 600.5 | 607.2 |  |  |  |  | 18.3m oil-cut mud | [10 empty] | 1.18 | 20 | [18 empty] | Oil flecked mud with colorless filtrate.no trace of benzene.sample was rec'd in a metal container with foil insert present in thescrew cap. Container was full; water was clear; and appeared to bea good sample.
3 | 100/11-09-076-22W4/00 |  | Drld & ABD | GULF POC DROWNED 11-9-76-22 |  | 108-110.5 | 711.7 | 621.5 | 708.1 |  | Chem. And Geo. Lab Ltd. | E74-4213 | 1974-01-17 | 1974-01-19 |  | DST |  | Other | 432.8 | 440.1 |  |  |  |  | 181.4m oil-cut water | 5.98 |  | 4.45 | 5.97 | 1.006 | 16 | 1.33 | 25 | 8.5 | 21 | 1.29 | 25 |  | 2050 |  | 16 | 6 |  |  |  |  | 2150 |  |  | 1650 | 40 | 58 |  |  |  | Faintly yellowish water with trace oil and thin laysersediment.
2 | 100/11-09-076-22W4/00 |  | Drld & ABD | GULF POC DROWNED 11-9-76-22 |  | 111.8-127 | 711.7 | 621.5 | 708.1 |  | Chem. And Geo. Lab Ltd. | E74-4214-2 | 1974-01-17 | 1974-01-19 |  | DST |  | Middle | 417.6 | 423.7 |  |  |  |  | 184.1m oil-cut water | 3.295 |  | 2.93 | 4.038 | 1.004 | 15.6 | 1.3336 | 25 | 8.7 | 20.6 | 2.42 | 25 | Present | 1281 |  | 9 | 2 |  |  |  |  | 760 |  |  | 1818 | 41 | 127 |  |  |  | Colorless water with trace oil and thin layer sediment.
1 | 100/09-17-076-22W4/00 |  | Drld & ABD | RENAISSANCE DROWNED 9-17-76-22 |  | 111-112 | 747.9 | 690 | 744.9 |  | Core Lab Canada Ltd. | 52136-95-0123 | 1995-01-20 | 1995-01-23 |  | DST |  | Bottom | 613 | 616.7 | [7 empty] | 10.568 | 6.138 |  |  |  |  | 7.8 |  | 0.41 | 25 | [9 empty] | 6138
1 | 100/12-29-076-22W4/00 |  | Drld & ABD | SUNCOR DROWNED 12-29-76-22 |  | 381-385 | 752.2 | 1180.2 | 748.9 |  | Chem. And Geo. Lab Ltd. | E83-10725-3 | 1983-02-27 | 1983-03-02 | 1983-03-16 | DST |  | Bottom | 1152 | 1163 |  |  |  |  | 81.0m mud | 39 |  | 33.58 | 35.413 | 1.024 | 25 | 1.3394 | 25 | 7.5 | 23 | 0.176 | 25 | Present | 10640 | 164 | 1522 | 729 |  |  |  |  | 20800 |  |  | 142 | 1416 |  |  |  |  | The sample consisted of muddy salt water. Fe present H2S nil
5 | 100/12-29-076-22W4/00 |  | Drld & ABD | SUNCOR DROWNED 12-29-76-22 |  | 111-112 | 752.2 | 1180.2 | 748.9 |  | Chem. And Geo. Lab Ltd. | E83-10741-3 | 1983-02-28 | 1983-03-04 | 1983-03-18 | DST |  | Top | 629 | 633 |  |  |  |  | 18m mud; 112m oil flecked water | 4.14 |  | 3.365 | 4.522 | 1.003 | 25 | 1.33 | 25 | 8.4 | 22 | 1.55 | 25 | Much | 1400 | 18 | 25 | 3 |  |  |  |  | 1220 |  |  | 1309 | 543 | 4 |  |  |  | The sample consisted of murky water. Fe trace H2S nil
2 | 100/12-29-076-22W4/00 |  | Drld & ABD | SUNCOR DROWNED 12-29-76-22 |  | 381-385 | 752.2 | 1180.2 | 748.9 |  | CHEMICAL AND GEOLOGICAL LABORATORIES LTD | E83-10725-1 | 1983-02-27 | 1983-03-02 | 1983-03-16 | DST |  | Top | 1152 | 1163 | [15 empty] | 3.2 | 25 | [18 empty] | Watery mud.
3 | 100/12-29-076-22W4/00 |  | Drld & ABD | SUNCOR DROWNED 12-29-76-22 |  | 381-385 | 752.2 | 1180.2 | 748.9 |  | CHEMICAL AND GEOLOGICAL LABORATORIES LTD | E83-10725-2 | 1983-02-27 | 1983-03-02 | 1983-03-16 | DST |  | Middle | 1152 | 1163 | [15 empty] | 0.981 | 25 | [18 empty] | Muddy water.
4 | 100/12-29-076-22W4/00 |  | Drld & ABD | SUNCOR DROWNED 12-29-76-22 |  | 381-385 | 752.2 | 1180.2 | 748.9 |  | CHEMICAL AND GEOLOGICAL LABORATORIES LTD | E83-10725-4 | 1983-02-27 | 1983-03-02 | 1983-03-16 | DST |  | DHS | 1152 | 1163 | [15 empty] | 0.24 | 25 | [18 empty] | A scott testers downhole sampler was received at atmospheric pressure. It contained 4 L of muddy water.
1 | 100/10-34-076-22W4/00 |  | Drld & ABD | CHIEFCO SUNDALE DROWNED 10-34-76-22 |  | 373.5-376.7 | 844.6 | 748.3 | 841.5 |  | Core Lab Canada Ltd. | 7021-5487 |  |  |  | DST |  | Other | 550.8 | 554.7 |  |  |  |  | 450' muddy water |  |  |  | 3.175 | 1.002 | 15.6 | 1.3325 | 21.1 | 8.9 |  | 2.8 | 25 |  | 978 |  | 17 | 5 |  |  |  |  | 227 |  |  | 1601 | 35 | 312 |  |  |  | Sample point: top of tool Fe: not detected H2S: not detected
1 | 100/06-01-076-23W4/00 |  | Susp GAS | RENAISSANCE DROWNED 6-1-76-23 |  | 108-110.5 | 687.3 | 638 | 683.5 |  | AGAT Laboratories | W51970A | 2000-03-18 | 2000-03-18 |  | Unkno |  | Other - PAS File | 396 | 397.5 | [8 empty] | 5.312 | 1 | 25 |  | 25 | 8.6 | 25 | 0.98 | 25 |  | 1838 | 12 | 11.9 | 8 |  |  | 0.1 |  | 1953 |  |  | 1448.8 | 2.6 | 37.5
1 | 100/09-05-076-23W4/00 |  | Susp GAS | PAN AM ET AL U-1 MARTENH 10-7-76-23 |  | 108-110.5 | 784 | 712.9 | 780 | 745.3 | Core Laboratories Canada | 0554-52134-11-1 | 2011-02-18 | 2011-02-20 |  | Unkno |  | Other - PAS File | 561 | 573 | [8 empty] | 6.548 | 0.995 | 15.6 | 1.34 | 23 | 8.2 | 25 | 1.18 | 25 |  | 2220 | 12 | 8.8 | 4.3 |  |  |  |  | 2660.8 |  |  | 1635.5 | 6.2 |  |  | 0 |  | N.D.- Not Detected.
1 | 100/12-08-076-23W4/00 |  | Cased | PEOC MARTENH 12-8-76-23 | GRAND RAPIDS FM | LOWER CRETACEOUS (ALBIAN) | 848.1 | 757 | 844.8 |  | AGAT LABORATORIES | 07C203933 | 2006-12-23 |  | 2007-01-12 | PROD |  | WELLHEAD | 547.2 | 549.2 | [5 empty] | 25.47 | 25.47 | 25.33 | 5.168 | 1 | 25 | 1.33 | 25 | 7.9 | 25 | 1.04 | 25 |  | 1839 | 9 | 14 | 10 | 1.1 | 1.8 |  |  | 2664 | 16.6 | 12.1 | 599 | 3
1 | 100/12-08-076-23W4/02 |  | Susp GAS | PEOC MARTENH 12-8-76-23 |  | 108-110.5 | 848.1 | 757 | 844.8 |  | AGAT Laboratories Ltd. | 07C203933 | 2006-12-23 | 2007-01-12 |  | Unkno |  | Wellhead | 547.2 | 549.2 | [5 empty] | 25.47 | 25.47 | 25.33 | 5.168 | 1 | 25 | 1.33 | 25 | 7.9 | 25 | 1.04 | 25 |  | 1839 | 8.8 | 14 | 9.5 | 1.1 | 1.8 |  |  | 2664.3 | 16.6 | 12.1 | 598.6 | 2.5 |  |  | 0
1 | 100/06-17-076-23W4/00 |  | Drld & ABD | PAN AM U-2 MARTENH 6-17-76-23 |  | 364-371 | 904 | 868.7 | 900.4 |  | Chem. And Geo. Lab Ltd. | CGE69-9316 | 1969-02-19 |  |  | PROD |  | Flowline | 811.1 | 868.7 | [5 empty] | 16.512 |  | 15.516 | 16.909 | 1.014 | 15.6 | 1.3362 | 25 | 7.6 | 23.3 | 0.476 | 20 |  | 6043 |  | 219 | 93 |  |  |  |  | 9181 |  |  | 1370 | 3 |  |  |  |  | H2S - Nil The water was colourless and contained some sediment.
1 | 100/07-28-076-23W4/02 |  | Drld & ABD | AMOCO ET AL MARTEN HILLS 7-28-76-23 |  | 108-110.5 | 930.1 | 840 | 926.3 |  | Core Lab Canada Ltd. | 1140-52134-1999 | 1999-02-26 | 1999-03-10 |  | Unkno |  | Separator | 665 | 666 | [8 empty] | 5.111 | 1.004 | 15.6 | 1.33 | 21 | 7.8 |  | 1.4 | 25 | N.D.- No | 1610 | 17 | 9 | 5.6 |  |  |  |  | 1360.6 |  |  | 2079.3 | 29 |  |  |  |  | N.D.- Not Detected.
1 | 100/10-35-076-23W4/00 |  | Drld & ABD | PAN AM UNO-TEX A-1 ROCK 10-35-76-23 |  | 111-112 | 904.6 | 858.6 | 900.7 |  | Chem. And Geo. Lab Ltd. | E66-173-1 | 1966-01-24 | 1966-02-08 |  | DST |  | Other | 238.8 | 245.1 |  |  |  |  | 170' oil flecked mud | 6.19 |  | 4.85 | 6.157 |  |  | 1.34 |  | 9.1 | 23.3 | 1.16 | 20 |  | 2209 |  | 22 | 2 |  |  |  |  | 2460 |  |  | 1170 | 82 | 212 |  |  |  | Fe - nil. Large amount of organic matter present in total solids. Characteristics indicate mud filtrate water. E66-173-2: middle sample. Cl 1810 mg/L. Ph: 9.6 @ 73.5f. E66-173-3: bottom sample. Cl 1350 mg/L. Ph: 9.6 @ 73.5f. Re
2 | 100/10-35-076-23W4/00 |  | Drld & ABD | PAN AM UNO-TEX A-1 ROCK 10-35-76-23 |  | 373.5-376.7 | 904.6 | 858.6 | 900.7 |  | Chem. And Geo. Lab Ltd. | E66-173-6 | 1966-01-25 |  |  | DST |  | Other | 568.1 | 574.2 |  |  |  |  | 370' mud | 2.93 |  | 1.39 | 2.271 |  |  | 1.337 | 25 | 9.8 | 22.2 | 4.18 | 20 | large am | 750 |  | 41 | 5 |  |  |  |  | 360 |  |  | 600 | 165 | 350 |  |  |  | Sample obtained from: Drill pipe Fe trace
3 | 100/10-35-076-23W4/00 |  | Drld & ABD | PAN AM UNO-TEX A-1 ROCK 10-35-76-23 |  | 373.5-376.7 | 904.6 | 858.6 | 900.7 |  | CHEMICAL AND GEOLOGICAL LABORATORIES LTD | E66-176-4 | 1966-01-25 |  |  | DST |  | Top | 568.1 | 574.2 | [8 empty] | 0.31 |  |  |  |  | 10 | 23.1 | 4.9 | 20 | [9 empty] | 310
4 | 100/10-35-076-23W4/00 |  | Drld & ABD | PAN AM UNO-TEX A-1 ROCK 10-35-76-23 |  | 373.5-376.7 | 904.6 | 858.6 | 900.7 |  | CHEMICAL AND GEOLOGICAL LABORATORIES LTD | E66-173-5 | 1966-01-25 |  |  | DST |  | Middle | 568.1 | 574.2 | [8 empty] | 0.28 |  |  |  |  | 9.9 | 23.1 | 4.68 | 20 | [9 empty] | 280
2 | 100/03-01-076-24W4/00 |  | Susp GAS | BP MARTEN HILLS 3-1-76-24 |  | 111-112 | 783.6 | 675.4 | 779.1 | 680.1 | Core Lab Canada Ltd. | 1245-52136-2003 | 2003-04-02 | 2003-04-24 |  | Unkno |  | Other - PAS File | 676.2 | 680.2 | [8 empty] | 1.819 | 0.996 | 15.6 | 1.33 | 19 | 7.6 |  | 3.38 | 25 | N.D.- No | 304 | 170 | 139.9 | 28.2 |  |  |  |  | 640.7 |  |  | 373.2 | 162.5 |  |  |  |  | N.D.- Not Detected. Hydrocarbon present in sample (refer to Specific Gravity).
1 | 100/03-01-076-24W4/00 |  | Susp GAS | BP MARTEN HILLS 3-1-76-24 |  | 111-112 | 783.6 | 675.4 | 779.1 | 680.1 | Core Laboratories | 1245-52136-2003-2 | 2003-04-02 | 2003-04-24 |  | Unkno |  | Meter Run | 675.9 | 680.1 | [8 empty] | 1.819 | 1 | 15.6 | 1.33 | 19 | 7.6 | 21 | 3.38 | 25 | N.D.- No | 304 | 170 | 139.9 | 28.2 |  |  |  |  | 640.7 |  |  | 373.2 | 162.5 |  |  |  |  | N.D.- Not Detected. Hydrocarbon present in sample (refer to Specific Gravity).
4 | 100/10-01-076-24W4/00 |  | Susp GAS | PAN AM H-1 MARTENH 10-1-76-24 |  | 111-112 | 800.7 | 739.7 | 797.1 |  | Chem. And Geo. Lab Ltd. | E 21330-8 | 1963-03-08 |  | 1963-03-11 | DST |  | Other | 676.7 | 693.1 |  |  |  |  | 217.9m mud-cut water | 14.29 |  | 13.64 | 15.285 | 1.007 | 16 |  |  | 7.3 |  | 0.51 | 20 |  | 5392 |  | 149 | 76 |  |  |  |  | 7590 |  |  | 2060 | 18
5 | 100/10-01-076-24W4/00 |  | Susp GAS | PAN AM H-1 MARTENH 10-1-76-24 |  | 364-371 | 800.7 | 739.7 | 797.1 |  | Chem. And Geo. Lab Ltd. | E21330-11 | 1963-03-10 |  | 1963-03-11 | DST |  | Other | 693.4 | 716 |  |  |  |  | 54.9m mud | 3.188 |  | 2.028 | 3.645 | 1.001 | 16 |  |  | 8.3 |  | 2.65 | 20 |  | 1098 |  | 21 | 13 |  |  |  |  | 562 |  |  | 1770 | 82 | 99 |  |  |  | Filtrate water.
1 | 100/10-01-076-24W4/00 |  | Susp GAS | PAN AM H-1 MARTENH 10-1-76-24 |  | 364-371 | 800.7 | 739.7 | 797.1 |  | Chem. And Geo. Lab Ltd. | E21330-2 | 1963-03-05 |  |  | DST |  | Other | 469.4 | 475.5 |  |  |  |  | 700' water | 2.364 |  | 1.64 | 2.834 | 1.002 | 15.6 |  |  | 8.9 |  | 3.37 | 20 |  | 917 |  | 12 | 3 |  |  |  |  | 622 |  |  | 1090 | 82 | 108 |  |  |  | Sample point : middle sample . Fe - present . Small amount of organic matter present . This sample is a filtrate water. E21330-1: top Sample . PH: 9.5; Chloride Content: 580 ppm.
2 | 100/10-01-076-24W4/00 |  | Susp GAS | PAN AM H-1 MARTENH 10-1-76-24 |  | 101-101.5 | 800.7 | 739.7 | 797.1 |  | Chem. And Geo. Lab Ltd. | E21330-4 | 1963-03-06 |  | 1963-03-11 | DST |  | Other | 141.2 | 144.9 |  |  |  |  | 164.6m mud-cut water | 3.616 |  | 2.768 | 4.409 | 1.002 |  |  |  | 8.7 |  | 2.08 |  |  | 1385 |  | 19 | 4 |  |  |  |  | 910 |  |  | 1940 | 77 | 74 |  |  |  | Sample is a filtrate water.
3 | 100/10-01-076-24W4/00 |  | Susp GAS | PAN AM H-1 MARTENH 10-1-76-24 |  | 364-371 | 800.7 | 739.7 | 797.1 |  | Chem. And Geo. Lab Ltd. | E21330-8 | 1963-03-08 |  |  | DST |  | Bottom | 676.7 | 693.1 |  |  |  |  | 715' water | 14.29 |  | 13.64 | 15.284 | 1.007 | 15.6 |  |  | 7.3 |  | 0.511 | 20 |  | 5391 |  | 149 | 76 |  |  |  |  | 7590 |  |  | 2060 | 18 |  |  |  |  | Fe - present. E21330-7: middle sample. PH 7.9; chloride content: 6780 ppm. E21330-6: top sample. PH 8.4; chloride content: 3280 ppm.
6 | 100/10-01-076-24W4/00 |  | Susp GAS | PAN AM H-1 MARTENH 10-1-76-24 |  | 364-371 | 800.7 | 739.7 | 797.1 |  | Chem. And Geo. Lab Ltd. | E21366-3 | 1963-03-13 |  |  | DST |  | Bottom | 713.2 | 739.4 |  |  |  |  | 450' fresh water | 1.356 |  | 1.1 | 1.534 | 1.002 | 15.6 |  |  | 8.1 |  | 4.73 | 20 |  | 378 |  | 102 | 16 |  |  |  |  | 489 |  |  | 500 | 49 |  |  |  |  | Filtrate water. Interval : 2340' - 2427 ' . Fe = trace . The sample isS. filtrate water. E21366-1: Top sample. pH: 7.5; Chloride Content: 12 ppm, Resistivity: i5.70 Ohm-meters at 68 F. E21366:2: Middle sample. pH: 7.4 ; Chloride Content: 81 ppm; Res
1 | 100/06-02-076-24W4/00 |  | Susp GAS | AMOCO GG-1 MARTENH 6-2-76-24 |  | 101-101.5 | 804.7 | 717.2 | 800.7 |  | Energy Resources Conservation Board | E73-3275-4 | 1973-03-04 | 1973-03-07 | 1973-03-15 | DST |  | DHS | 141.8 | 145.6 |  |  |  |  | 160.0m water-cut mud | 2.532 |  | 1.816 | 2.744 | 1.003 |  | 1.33 |  | 8.7 |  | 3.74 |  |  | 878 |  | 8 | 1 |  |  |  |  | 481 |  |  | 1130 | 128 | 118 |  |  |  | 2940mls muddy water.
2 | 100/06-02-076-24W4/00 |  | Susp GAS | AMOCO GG-1 MARTENH 6-2-76-24 |  | 109-112 | 804.7 | 717.2 | 800.7 |  | Energy Resources Conservation Board | E73-3276-3 | 1973-03-05 | 1973-03-07 | 1973-03-20 | DST |  | DHS | 176.5 | 179.3 |  |  |  |  | 24.4m mud | 2.728 |  | 2.036 | 2.883 | 1.004 |  | 1.33 |  | 8.7 |  | 3.5 |  |  | 904 |  | 21 | 6 |  |  |  |  | 440 |  |  | 998 | 402 | 112 |  |  |  | Gas and 580mls mud.
3 | 100/06-02-076-24W4/00 |  | Susp GAS | AMOCO GG-1 MARTENH 6-2-76-24 |  | 364-371 | 804.7 | 717.2 | 800.7 |  | Energy Resources Conservation Board | E73-3277-4A | 1973-03-05 | 1973-03-07 |  | DST |  | DHS | 682.1 | 690.1 |  |  |  |  | 90' mud, 630' water | 16.444 |  | 15.46 | 16.922 | 1.013 | 16.1 | 1.395 | 25 | 7.4 | 21.7 | 0.482 | 20 | Present | 6057 |  | 157 | 84 |  |  |  |  | 8780 |  |  | 1760 | 84 |  |  | 0 |  | Gas and colorless water. Sample recieved in BJ services down hole sampler at 160 psi. In chamber was gas and colourless water Fe present
4 | 100/06-02-076-24W4/00 |  | Susp GAS | AMOCO GG-1 MARTENH 6-2-76-24 |  | 364-371 | 804.7 | 717.2 | 800.7 |  | Chem. And Geo. Lab Ltd. | E73-3600-3 | 1973-03-09 | 1973-03-26 | 1973-04-06 | DST |  | Other | 213.2 | 218.6 |  |  |  |  | 76.2m gas-cut mud | 1.4 |  | 0.513 | 1.21 | 1.002 | 15.6 | 1.3332 | 25 | 8.6 | 22.2 | 7.15 | 20 | Present | 354 |  | 26 | 1 |  |  |  |  | 198 |  |  | 500 | 111 | 20 |  |  |  | Sample consisted of muddy water with a colorless filtrate. The chracteristics of the analysis are indicative of mud filtrate water. Sample point: top of tool
5 | 100/06-02-076-24W4/00 |  | Susp GAS | AMOCO GG-1 MARTENH 6-2-76-24 |  | 364-371 | 804.7 | 717.2 | 800.7 |  | CHEMICAL AND GEOLOGICAL LABORATORIES LTD | E73-3600-1 | 1973-03-09 | 1973-03-26 | 1973-04-06 | DST |  | Other | 699.5 | 717.2 | [15 empty] | 6.6 | 20 | Present | [17 empty] | Sample point: top of fluid Muddy water with a colourless filtrate
6 | 100/06-02-076-24W4/00 |  | Susp GAS | AMOCO GG-1 MARTENH 6-2-76-24 |  | 364-371 | 804.7 | 717.2 | 800.7 |  | CHEMICAL AND GEOLOGICAL LABORATORIES LTD | E73-3600-2 | 1973-03-09 | 1973-03-26 | 1973-04-06 | DST |  | Middle | 699.5 | 717.2 | [15 empty] | 6.11 | 20 | Present | [17 empty] | Muddy water with a colourless filtrate
1 | 100/10-05-076-24W4/00 |  | Drld & ABD | GPD CEGO MARTENH 10-5-76-24 |  | 364-371 | 874.8 | 791.6 | 871.4 |  | Chem. And Geo. Lab Ltd. | C67-1317-2 | 1967-02-12 |  |  | DST |  | Other | 774.2 | 791 |  |  |  |  | 640' gas cut , oil flecked , muddy fresh water . | 13.2 |  | 9.81 | 12.431 | 1.012 | 15.6 |  |  | 7.1 | 20 | 0.587 | 20 |  | 4424 |  | 77 | 40 |  |  |  |  | 5940 |  |  | 1930 | 20 |  |  |  |  | Sample point : Drillpipe . Fe - trace .
1 | 100/07-12-076-24W4/00 |  | ABD Zn | AMOCO MARTEN HILLS 7-12-76-24 |  | 108-110.5 | 814.3 | 720 | 811 |  | Core Lab Canada Ltd. | 52136-98-0610 | 1998-02-23 | 1998-03-05 |  | Unkno |  | Separator | 515.7 | 516.8 | [8 empty] | 5.395 | 1.002 | 15.6 | 1.3342 | 21 | 8.4 |  | 1.368 | 25 |  | 1800 | 13 | 20 | 9 |  |  |  |  | 1852 |  |  | 1676 | 13 | 12
1 | 100/10-20-076-24W4/00 |  | Drld & ABD | GPD CEGO MARTENH 10-20-76-24 |  | 111-112 | 942.1 | 905.3 | 938.5 |  | Chem. And Geo. Lab Ltd. | C67-1361-2 | 1967-02-28 | 1967-03-10 |  | DST |  | Other | 841.9 | 852.5 |  |  |  |  | 840' gas cut water | 10.23 |  | 7.8 | 9.513 | 1.011 | 15.6 |  |  | 7.9 | 66 | 0.8 | 68 |  | 3250 |  | 62 | 27 |  |  |  |  | 3820 |  |  | 2270 | 84 |  |  |  |  | Fe trace
1 | 100/06-24-076-24W4/00 |  | Drld & ABD | RENAISSANCE MARTEN HILLS 6-24-76-24 |  | 108-110.5 | 907.4 | 841.5 | 904.1 |  | Core Lab Canada Ltd. | 52136-96-2326 | 1996-12-19 | 1996-12-20 | 1996-12-31 | DST |  | Other | 634.5 | 638.5 |  |  |  |  | 195 metres of fluid |  |  |  | 3.532 | 1.003 | 15 | 1.33 | 22 | 9.1 |  | 2.34 | 25 |  | 900 | 10 | 13 | 5 |  |  |  |  | 381 |  |  | 2043 | 25 | 155 |  |  |  | Fe; h2s = not detected
1 | 100/16-28-076-24W4/03 |  | Susp GAS | RENAISSANCE MARTEN HILLS 16-28-76-24 |  | 108-110.5 | 881 | 818 | 877 |  | Core Laboratories | 0534-52136-2009-1 | 2009-03-04 | 2009-03-20 |  | Unkno |  | Other - PAS File | 580.5 | 584 | [8 empty] | 4.714 | 1.003 | 15.6 | 1.33 | 17 | 8.5 | 25 | 1.67 | 25 | N.D.- No | 1309 | 9.9 | 5 | 3.3 |  |  |  |  | 843 |  |  | 2362.3 | 82.6 | 99 |  | 0 |  | N.D.- Not Detected.
2 | 100/16-28-076-24W4/03 |  | Susp GAS | RENAISSANCE MARTEN HILLS 16-28-76-24 |  | 108-110.5 | 881 | 818 | 877 |  | Core Laboratories | 0534-52136-2009-2 | 2009-03-04 | 2009-03-20 |  | Unkno |  | Other - PAS File | 580.5 | 584 | [8 empty] | 4.815 | 1.004 | 15.6 | 1.33 | 16 | 8.5 | 25 | 1.66 | 25 | N.D.- No | 1379 | 8.8 | 4.6 | 3.2 |  |  |  |  | 812.7 |  |  | 2449.8 | 64.5 | 92.4 |  | 0 |  | N.D.- Not Detected.
3 | 100/16-28-076-24W4/03 |  | Susp GAS | RENAISSANCE MARTEN HILLS 16-28-76-24 |  | 108-110.5 | 881 | 818 | 877 |  | Core Laboratories | 0534-52136-2009-3 | 2009-03-04 | 2009-03-20 |  | Unkno |  | Other - PAS File | 580.5 | 584 | [8 empty] | 4.664 | 1.004 | 15.6 | 1.33 | 16 | 8.6 | 25 | 1.67 | 25 | N.D.- No | 1317 | 10.2 | 5.5 | 3.5 |  |  |  |  | 806.6 |  |  | 2385.1 | 3.4 | 132.2 |  | 0 |  | N.D.- Not Detected.
2 | 100/06-02-076-25W4/00 |  | ABD GAS | PAN AM E-1 MARTENH 6-2-76-25 |  | 364-371 | 894.6 | 826 | 891.8 |  | Chem. And Geo. Lab Ltd. | CGE72-8080 | 1972-03-07 | 1972-03-09 |  | Unkno |  | Separator | 780.3 | 802.2 | [5 empty] | 7.82 |  | 5.4 | 7.06 | 1.007 | 15.6 | 1.3341 | 25 | 5.9 | 22.2 | 1.37 | 20 | Present | 1236 |  | 1214 | 120 |  |  |  |  | 4200 |  |  | 60 | 230 |  |  |  |  | Sample obtained from: Test separator. Sample consisted of colourless water with a thin sediment layer and an oil scum. Fe Present Nil CO3, OH, H2S.
1 | 100/06-02-076-25W4/00 |  | ABD GAS | PAN AM E-1 MARTENH 6-2-76-25 |  | 101-101.5 | 894.6 | 826 | 891.8 |  | Chem. And Geo. Lab Ltd. | E21365-3 | 1963-02-17 |  | 1963-03-14 | DST |  | Other | 566.9 | 573 |  |  |  |  | 9.1m mud:182.9m oil-cut water | 2.808 |  | 2.372 | 3.365 | 1.003 | 16 |  |  | 8.6 |  | 2.73 | 20 |  | 1082 |  | 9 | 4 |  |  |  |  | 729 |  |  | 1390 | 43 | 108 |  |  |  | Filtrate water.
1 | 100/07-05-076-25W4/00 | Fresh Water | Susp GAS | PAN AM L-6 MARTEN HILLS 7-5MU-76-25 | WABAMUN GRP | UPPER DEVONIAN (FAMENNIAN) | 771.8 | 684 | 767.5 |  | CORE LABORATORIES CANADA LTD | CBH-2-2585 | 1968-01-25 |  | 1968-02-05 | FWG |  | SEPARATOR | 649.8 | 655.9 | [8 empty] | 3.905 | 1.003 | 16 |  |  | 8.2 |  | 1.81 | 24 |  | 1046 |  | 204 | 49 |  |  |  |  | 1363 |  |  | 1044 | 199
2 | 100/07-05-076-25W4/00 | Fresh Water | Susp GAS | PAN AM L-6 MARTEN HILLS 7-5MU-76-25 | WABAMUN GRP | UPPER DEVONIAN (FAMENNIAN) | 771.8 | 684 | 767.5 |  | CORE LABORATORIES CANADA LTD | CBH-2-2585 | 1968-01-25 |  | 1968-02-05 | FWG |  | STOCK TANK | 649.8 | 655.9 | [8 empty] | 3.745 | 1.003 | 16 |  |  | 7.8 |  | 1.92 | 24 |  | 1022 |  | 180 | 50 |  |  |  |  | 1348 |  |  | 971 | 174
3 | 100/07-05-076-25W4/00 | Fresh Water | Susp GAS | PAN AM L-6 MARTEN HILLS 7-5MU-76-25 | WABAMUN GRP | UPPER DEVONIAN (FAMENNIAN) | 771.8 | 684 | 767.5 |  | CORE LABORATORIES CANADA LTD | CBH-2-2585 | 1968-01-25 |  | 1968-02-05 | FWG |  | SEPARATOR | 649.8 | 655.9 | [8 empty] | 3.864 | 1.003 | 16 |  |  | 8.4 |  | 1.85 | 24 |  | 1029 |  | 208 | 53 |  |  |  |  | 1320 |  |  | 947 | 278 | 29
4 | 100/07-05-076-25W4/00 | Acid Water Completion Fluid | Susp GAS | PAN AM L-6 MARTEN HILLS 7-5MU-76-25 | WBSKW-NSK-U IRTN-GRSMNT | LOWER CRETACEOUS (ALBIAN) | 771.8 | 684 | 767.5 |  | CORE LABORATORIES CANADA LTD | 5A OF 5 | 1968-02-05 |  | 1968-02-13 | FWG |  | SEPARATOR | 649.8 | 655.9 | [8 empty] | 22.678 | 1.024 | 16 |  |  | 2.5 |  | 0.26 | 24 |  |  |  | 3990 | 1239 |  |  |  |  | 16873 |  |  |  | 576
1 | 100/07-05-076-25W4/02 |  | Flow GAS | PAN AM L-6 MARTEN HILLS 7-5MU-76-25 |  |  | 771.8 | 684 | 767.5 |  | CORE LABORATORIES CANADA LTD |  |  |  |  | PROD |  |  | 649.8 | 655.9 | [9 empty] | 1.02 | 15.6 |  |  | 2.6 |  | 0.26 | 23 |  | 4299 |  | 3990 | 1239 |  |  |  |  | 16873 |  |  |  | 576
2 | 100/07-05-076-25W4/02 |  | Flow GAS | PAN AM L-6 MARTEN HILLS 7-5MU-76-25 |  |  | 771.8 | 684 | 767.5 |  | CORE LABORATORIES CANADA LTD |  |  |  |  | PROD |  |  | 660.8 | 684 | [9 empty] | 1 | 15.6 |  |  | 7.9 |  | 1.92 | 23 |  | 1021 |  | 180 | 50 |  |  |  |  | 1348 |  |  | 971 | 174
3 | 100/07-05-076-25W4/02 |  | Flow GAS | PAN AM L-6 MARTEN HILLS 7-5MU-76-25 |  |  | 771.8 | 684 | 767.5 |  | CORE LABORATORIES CANADA LTD |  |  |  |  | PROD |  |  | 660.8 | 684 | [9 empty] | 1 | 15.6 |  |  | 8.3 |  | 1.81 | 23 |  | 1044 |  | 204 | 49 |  |  |  |  | 1363 |  |  | 1044 | 199
4 | 100/07-05-076-25W4/02 |  | Flow GAS | PAN AM L-6 MARTEN HILLS 7-5MU-76-25 |  |  | 771.8 | 684 | 767.5 |  | CORE LABORATORIES CANADA LTD |  |  |  |  | PROD |  |  | 660.8 | 684 | [9 empty] | 1 | 15.6 |  |  | 8.4 |  | 1.85 | 23 |  | 1028 |  | 208 | 53 |  |  |  |  | 1320 |  |  | 947 | 278 | 29
1 | 100/06-07-076-25W4/00 | Possible formation water acceptable TDS | Flow GAS | AMOCO 54 MARTEN HILLS 6-7-76-25 | WBSKW-NSK-U IRTN-GRSMNT | LOWER CRETACEOUS (ALBIAN) | 771.1 | 682.8 | 767.2 |  | CHEMICAL AND GEOLOGICAL LABORATORIES LTD | E75-6568 | 1975-01-29 | 1975-02-06 | 1975-02-17 | FWG |  | FLARELINE | 655 | 682.8 | [5 empty] | 16.11 |  | 14.13 | 15.679 | 1.012 | 16 | 1.34 | 25 | 7.1 | 19 | 0.5 | 25 |  | 5372 |  | 352 | 121 |  |  |  |  | 8450 |  |  | 1322 | 62 |  |  |  |  | COLORLESS WATER WITH SOME SEDIMENT.
1 | 100/11-08-076-25W4/00 |  | Pump GAS | PAN AM F-10 MARTENH 11-8-76-25 |  | 364-371 | 777.8 | 684.3 | 774.5 |  | Chem. And Geo. Lab Ltd. | E75-667 | 1975-10-11 | 1975-10-20 |  | PROD |  | Separator | 661.4 | 684.3 | [5 empty] | 12.19 |  | 11.24 | 13.164 | 1.01 | 15.6 | 1.335 | 25 | 7.9 | 21.1 | 0.5 | 25 |  | 4250 | 63 | 148 | 10 | 1.6 | 7 | 2.9 |  | 6110 | 0.2 |  | 2501 | 70 |  |  |  |  | ;nh3 = 0.00;li = 2.00;f = 3.00 I ; NH3 <0.01 CO3 , OH = nil .
2 | 100/11-08-076-25W4/00 |  | Pump GAS | PAN AM F-10 MARTENH 11-8-76-25 |  | 364-371 | 777.8 | 684.3 | 774.5 |  | Chem. And Geo. Lab Ltd. | E75-673 | 1975-10-17 | 1975-10-22 |  | Unkno |  | Stock Tank | 652.3 | 654.7 | [5 empty] | 9.875 |  | 8.76 | 9.513 | 1.009 | 15.6 | 1.3343 | 25 | 7.8 | 21.1 | 0.76 | 25 |  | 2100 | 55 | 929 | 316 |  | 9.6 | 2 |  | 5360 | 0.7 |  | 708 | 33 |  |  |  |  | Radioactivity measurement to follow as soon as possible. NH3=0.51 I <0.1. CO3 , CH = nil . S -0.1
1 | 100/11-12-076-25W4/00 |  | ABD Zn GAS | AMOCO MARTEN HILLS 11-12-76-25 |  | 109-110.5 | 930.2 | 824 | 926.6 |  | Core Lab Canada Ltd. | 52136-98-0524 | 1998-02-20 | 1998-02-26 |  | Unkno |  | Separator | 671.7 | 672.2 | [8 empty] | 5.852 | 1.008 | 15.6 | 1.3343 | 20 | 8.4 |  | 1.248 | 25 |  | 1800 | 17 | 15 | 21 |  |  |  |  | 1700 |  |  | 2236 | 17 | 46
1 | 100/06-14-076-25W4/00 |  | Susp GAS | PAN-AM Y-1 MARTEN H 6-14-76-25 |  | 364-371 | 884.5 | 796.4 | 880 |  | Chem. And Geo. Lab Ltd. | CGE72-7978 | 1972-02-27 | 1972-03-03 |  | PROD |  | Separator | 760.5 | 796.4 | [5 empty] | 7.228 |  | 5.728 | 7.066 | 1.008 | 15.6 | 1.3339 | 25 | 8.1 | 21.4 | 1.1 | 20 | Some det | 2441 |  | 28 | 22 |  |  |  |  | 2890 |  |  | 1634 | 51 |  |  |  |  | Sample coIlsisted of colorless water with a thin layer of sediment and an oil scum. Fe: present.
2 | 100/06-14-076-25W4/00 |  | Susp GAS | PAN-AM Y-1 MARTEN H 6-14-76-25 |  | 364-371 | 884.5 | 796.4 | 880 |  | Chem. And Geo. Lab Ltd. | E75-7029-1 | 1975-03-13 | 1975-03-17 |  | Unkno |  | Stock Tank | 772.7 | 792.2 | [5 empty] | 12.025 |  | 10.63 | 12.87 | 1.01 | 15.6 | 1.335 | 25 | 7.7 | 20 | 0.53 | 25 | Present | 4433 |  | 92 | 104 |  |  |  |  | 6000 |  |  | 2220 | 21 |  |  | 0 |  | The sample consisted of colourless water with some sediment present. Fe: present.
2 | 100/06-14-076-25W4/02 |  | Susp GAS | PAN-AM Y-1 MARTEN H 6-14-76-25 |  |  | 884.5 | 796.4 | 880 |  | CORE LABORATORIES CANADA LTD |  |  |  |  | PROD |  |  | 776 | 796.4 | [9 empty] | 1.008 | 15.6 |  |  | 8.1 |  | 1.1 | 25 |  | 2441 |  | 28 | 22 |  |  |  |  | 2890 |  |  | 1634 | 51
1 | 100/06-14-076-25W4/02 |  | Susp GAS | PAN-AM Y-1 MARTEN H 6-14-76-25 |  |  | 884.5 | 796.4 | 880 |  | CORE LABORATORIES CANADA LTD |  |  |  |  | PROD |  |  | 772.7 | 792.2 | [9 empty] | 1.01 | 15.6 |  |  | 7.1 |  | 0.53 | 25 |  | 4433 |  | 92 | 104 |  |  |  |  | 6000 |  |  | 2220 | 21
2 | 100/06-14-076-25W4/03 |  | Flow GAS | PAN-AM Y-1 MARTEN H 6-14-76-25 |  |  | 884.5 | 796.4 | 880 |  | CORE LABORATORIES CANADA LTD |  |  |  |  | PROD |  |  | 776 | 796.4 | [9 empty] | 1.008 | 15.6 |  |  | 8.1 |  | 1.1 | 25 |  | 2441 |  | 28 | 22 |  |  |  |  | 2890 |  |  | 1634 | 51
1 | 100/06-14-076-25W4/03 |  | Flow GAS | PAN-AM Y-1 MARTEN H 6-14-76-25 |  |  | 884.5 | 796.4 | 880 |  | CORE LABORATORIES CANADA LTD |  |  |  |  | PROD |  |  | 772.7 | 792.2 | [9 empty] | 1.01 | 15.6 |  |  | 7.1 |  | 0.53 | 25 |  | 4433 |  | 92 | 104 |  |  |  |  | 6000 |  |  | 2220 | 21
1 | 100/10-17-076-25W4/00 |  | ABD Zn GAS | PAN AM F-3 MARTENH 10-17MU-76-25 |  | 364-371 | 785.5 | 697.7 | 782.4 |  | Chem. And Geo. Lab Ltd. | E66-554-2 | 1966-03-10 |  |  | PROD |  | HPS | 674.5 | 697.7 | [5 empty] | 16.29 |  | 11.93 | 16.035 | 1.014 | 15.6 | 1.3395 | 25 | 5.9 | 23.6 | 0.708 | 20 |  | 5080 |  | 537 | 79 |  |  |  |  | 5480 |  |  | 300 | 4559 |  |  |  |  | Fe much
3 | 100/10-17-076-25W4/00 |  | ABD Zn GAS | PAN AM F-3 MARTENH 10-17MU-76-25 |  | 364-371 | 785.5 | 697.7 | 782.4 |  | Chem. And Geo. Lab Ltd. | E66-554-4 | 1966-03-11 |  |  | PROD |  | Stock Tank | 674.5 | 697.7 | [5 empty] | 97.58 |  | 65.7 | 76.272 | 1.06 | 15.6 | 1.3525 | 25 | 4.9 | 23.9 | 0.134 | 20 |  | 13163 |  | 9305 | 4228 |  |  |  |  | 48000 |  |  | 440 | 1136 |  |  |  |  | Fe much
4 | 100/10-17-076-25W4/00 |  | ABD Zn GAS | PAN AM F-3 MARTENH 10-17MU-76-25 |  | 364-371 | 785.5 | 697.7 | 782.4 |  | CHEMICAL AND GEOLOGICAL LABORATORIES LTD | E66-554-1 | 1966-05-10 |  |  | PROD |  | HPS | 674.5 | 697.7 | [8 empty] | 4.73 | [17 empty] | 4730
2 | 100/10-17-076-25W4/00 |  | ABD Zn GAS | PAN AM F-3 MARTENH 10-17MU-76-25 |  | 364-371 | 785.5 | 697.7 | 782.4 |  | CHEMICAL AND GEOLOGICAL LABORATORIES LTD | E66-554-3 | 1966-03-10 |  |  | PROD |  | HPS | 674.5 | 697.7 | [8 empty] | 4 | [17 empty] | 4000
1 | 100/10-17-076-25W4/02 |  | Flow GAS | PAN AM F-3 MARTENH 10-17MU-76-25 |  |  | 785.5 | 697.7 | 782.4 |  | CORE LABORATORIES CANADA LTD |  |  |  |  | PROD |  |  | 674.5 | 697.7 | [9 empty] | 1.01 | 15.6 |  |  | 5.9 |  | 0.71 | 20 |  | 5080 |  | 537 | 79 |  |  |  |  | 5480 |  |  | 300 | 4559
2 | 100/10-17-076-25W4/02 |  | Flow GAS | PAN AM F-3 MARTENH 10-17MU-76-25 |  |  | 785.5 | 697.7 | 782.4 |  | CORE LABORATORIES CANADA LTD |  |  |  |  | PROD |  |  | 674.5 | 697.7 | [9 empty] | 1.06 | 15.6 |  |  | 4.9 |  | 0.13 | 20 |  | 13163 |  | 9305 | 4228 |  |  |  |  | 48000 |  |  | 440 | 1136
1 | 100/07-18-076-25W4/00 |  | ABD GAS Inj | PAN AM F-9 MARTENH 7-18-76-25 |  | 364-371 | 805.9 | 712 | 802.5 |  | Chem. And Geo. Lab Ltd. | CGE68-8268-4 | 1968-10-30 |  |  | DST |  | Bottom | 469.4 | 477 |  |  |  |  | 60'muddy ter cut filtrate . |  |  |  | 0.332 |  |  |  |  | 9.2 | 23.3 | 3.31 | 20 | [9 empty] | 332 | [8 empty] | Analysis determined on light yellow water recovered from slightly oil flecked muddy water. Pressure - atmos. Temperatur - O F .
2 | 100/07-18-076-25W4/00 |  | ABD GAS Inj | PAN AM F-9 MARTENH 7-18-76-25 |  | 364-371 | 805.9 | 712 | 802.5 |  | Chem. And Geo. Lab Ltd. | E68-8269-4 | 1968-10-31 |  |  | DST |  | Other | 513.6 | 524.3 |  |  |  |  | 128.0m gas-cut salt water:18.3m mud | 9.075 |  | 7.57 | 10.545 | 1.011 | 15.6 | 1.3346 | 25 | 7.6 | 23.3 | 0.646 | 20 |  | 3610 |  | 34 | 23 |  |  |  |  | 4050 |  |  | 2820 | 8 |  |  |  |  | Analysis determined colorless water recovered from dirty water sample . Sample point : Drillpipe . H2S - nil . Fe : Much .
1 | 100/06-20-076-25W4/00 |  | ABD GAS | PAN AM Z-1 MARTENH 6-20-76-25 |  | 364-371 | 831.8 | 737.9 | 828.4 |  | Chem. And Geo. Lab Ltd. | CGE69-9050-1 | 1969-02-01 |  |  | PROD |  | Swab | 725.4 | 728.5 | [5 empty] | 10.592 |  | 9.808 | 10.507 | 1.011 | 15.6 | 1.3349 | 25 | 6.1 | 22.2 | 0.715 | 20 |  | 3746 |  | 231 | 35 |  |  |  |  | 5999 |  |  | 480 | 16 |  |  |  |  | The water was colorless and contained some sediment and suspended matter. The filtered water deposited iron oxide. Organic matter present in total solids.
3 | 100/06-20-076-25W4/00 |  | ABD GAS | PAN AM Z-1 MARTENH 6-20-76-25 |  | 364-371 | 831.8 | 737.9 | 828.4 |  | Chem. And Geo. Lab Ltd. | CGE69-9050-2 | 1969-02-02 |  |  | PROD |  | Other | 725.4 | 728.5 | [5 empty] | 10.032 |  | 1.448 | 10.512 | 1.011 | 15.6 | 1.3348 | 25 | 6.6 | 22.2 | 0.757 | 20 |  | 3713 |  | 133 | 34 |  |  |  |  | 5262 |  |  | 1350 | 20 |  |  |  |  | The water was colourless and contained some sediment and suspended matter. The filtered water deposited iron oxider, Organic matter present in total solids. H2S - nil .
2 | 100/06-20-076-25W4/00 |  | ABD GAS | PAN AM Z-1 MARTENH 6-20-76-25 |  | 364-371 | 831.8 | 737.9 | 828.4 |  | Chem. And Geo. Lab Ltd. | CGE69-9050-3 | 1969-02-01 |  |  | PROD |  | Swab | 725.4 | 728.5 | [5 empty] | 10.188 |  | 9.24 | 10.524 | 1.011 | 15.6 | 1.3348 | 25 | 7 | 22.2 | 0.767 | 20 |  | 3699 |  | 114 | 32 |  |  |  |  | 5057 |  |  | 1610 | 12
2 | 100/11-21-076-25W4/00 |  | Susp GAS | AMOCO MARTEN HILLS 11-21-76-25 |  | 108-110.5 | 794.2 | 685 | 790.6 |  | Core Lab Canada Ltd. | 52136-98-0737 | 1998-03-13 | 1998-03-18 |  | Unkno |  | Separator | 509 | 510.2 | [8 empty] | 8.146 | 1.005 | 15 | 1.3339 | 23 | 8.7 |  | 1.05 | 25 |  | 2400 | 24 | 29 | 17 |  |  |  |  | 1792 |  |  | 3743 |  | 141 |  |  |  | Fe not detected H2S not detected
1 | 100/11-21-076-25W4/00 |  | Susp GAS | AMOCO MARTEN HILLS 11-21-76-25 |  | 111.8-127 | 794.2 | 685 | 790.6 |  | Core Laboratories | 52136-98-0653 | 1998-03-07 | 1998-03-10 |  | Unkno |  | Separator | 678.8 | 681.4 | [8 empty] | 5.449 | 1.006 | 15.6 | 1.3342 | 20 | 7.4 |  | 1.468 | 25 |  | 1300 | 39 | 248 | 196 |  |  |  |  | 1353 |  |  | 1238 | 1075 |  |  |  |  | Fe not detected H2S not detected
1 | 100/11-21-076-25W4/02 |  | Susp GAS | AMOCO MARTEN HILLS 11-21-76-25 | GRAND RAPIDS FM | LOWER CRETACEOUS (ALBIAN) | 794.2 | 685 | 790.6 |  | CORE LABORATORIES CANADA LTD | 52136-98-0737 | 1998-03-13 | 1998-03-18 | 1998-03-23 | PROD |  | SEPARATOR | 498.1 | 510.2 | [8 empty] | 8.146 | 1.005 | 15.6 | 1.33 | 23 | 8.7 | 25 | 1.05 | 25 |  | 2400 | 24 | 29 | 17 |  |  |  |  | 1792 |  |  | 3743 |  | 141
4 | 103/11-21-076-25W4/00 |  | ABD Zn GAS | AMOCO 103 MARTEN HILLS 11-21-76-25 |  | 364-371 | 793 | 685.5 | 790.3 |  | Core Laboratories | 1717-52134-2000-1 | 2000-03-09 | 2000-03-17 |  | Unkno |  | Other - PAS File | 680.3 | 685 | [8 empty] | 14.518 | 1.01 | 15.6 | 1.335 | 22 | 8.1 |  | 0.48 | 25 |  | 4980 | 52 | 5.1 | 12 |  |  |  |  | 6368.5 |  |  | 3087.7 | 13 |  |  |  |  | N.D.- Not Detected.
5 | 103/11-21-076-25W4/00 |  | ABD Zn GAS | AMOCO 103 MARTEN HILLS 11-21-76-25 |  | 364-371 | 793 | 685.5 | 790.3 |  | Core Laboratories | 1717-52134-2000-2 | 2000-03-09 | 2000-03-17 |  | Unkno |  | Other - PAS File | 680.3 | 685 | [8 empty] | 12.361 | 1.009 | 15.6 | 1.335 | 22 | 12.2 |  | 0.4 | 25 |  | 3900 | 600 | 466 | 1 |  |  |  |  | 6612.3 |  |  |  | 44 | 146.6 | 591.5 |  |  | N.D.- Not Detected.
6 | 103/11-21-076-25W4/00 |  | ABD Zn GAS | AMOCO 103 MARTEN HILLS 11-21-76-25 |  | 364-371 | 793 | 685.5 | 790.3 |  | Core Laboratories | 1717-52134-2000-3 | 2000-03-09 | 2000-03-17 |  | Unkno |  | Other - PAS File | 680.3 | 685 | [8 empty] | 10.805 | 1.002 | 15.6 | 1.335 | 22 | 9.3 |  | 0.57 | 25 |  | 3860 | 48 | 1.6 | 5.9 |  |  |  |  | 5022.8 |  |  | 1330.1 | 163 | 373.8 |  |  |  | N.D.- Not Detected.
1 | 103/11-21-076-25W4/00 |  | ABD Zn GAS | AMOCO 103 MARTEN HILLS 11-21-76-25 |  | 364-371 | 793 | 685.5 | 790.3 |  | Core Lab Canada Ltd. | 52134-20-1717 | 2000-03-09 | 2000-03-17 |  | Unkno |  | Other - PAS File | 678 | 686 | [8 empty] | 10.806 | 1.002 | 15.6 | 1.33 | 22 | 9.3 |  | 0.56 | 25 |  | 3860 | 48 | 1.6 | 5.9 |  |  |  |  | 5023 |  |  | 1330 | 163 | 374
2 | 103/11-21-076-25W4/00 |  | ABD Zn GAS | AMOCO 103 MARTEN HILLS 11-21-76-25 |  | 364-371 | 793 | 685.5 | 790.3 |  | Core Lab Canada Ltd. | 52134-200-1717 | 2000-03-09 | 2000-03-17 |  | Unkno |  | Other - PAS File | 678 | 686 | [8 empty] | 14.519 | 1.01 | 15.6 | 1.33 | 22 | 8.1 |  | 0.48 | 25 |  | 4980 | 52 | 5.1 | 12 |  |  |  |  | 6369 |  |  | 3088 | 13
3 | 103/11-21-076-25W4/00 |  | ABD Zn GAS | AMOCO 103 MARTEN HILLS 11-21-76-25 |  | 364-371 | 793 | 685.5 | 790.3 |  | Core Lab Canada Ltd. | 52134-200-1717-2 | 2000-03-09 | 2000-03-17 |  | Unkno |  | Other - PAS File | 678 | 686 | [8 empty] | 12.362 | 1.009 | 15.6 | 1.33 | 22 | 12.2 |  | 0.4 | 25 |  | 3900 | 600 | 466 | 1 |  |  |  |  | 6612 |  |  |  | 44 | 147 | 592
1 | 103/11-21-076-25W4/02 |  | Susp GAS | AMOCO 103 MARTEN HILLS 11-21-76-25 |  | 111.8-127 | 793 | 685.5 | 790.3 |  | Core Lab Canada Ltd. | 52136-200-0915 | 2000-03-24 | 2000-04-03 |  | Unkno |  | Other - PAS File | 674.4 | 676.2 | [8 empty] | 3.767 | 1.003 | 15.6 | 1.33 | 21 | 7.2 |  | 2.48 | 25 |  | 761 | 110 | 227 | 132 |  |  |  |  | 1018 |  |  | 1212 | 307
4 | 103/11-21-076-25W4/03 |  | Flow GAS | AMOCO 103 MARTEN HILLS 11-21-76-25 | WABAMUN GRP | UPPER DEVONIAN (FAMENNIAN) | 793 | 685.5 | 790.3 |  | CORE LABORATORIES CANADA LTD | 171752134-2000-2 | 2000-03-09 |  | 2000-03-17 | PROD |  | OTHER | 680.3 | 685 | [8 empty] | 12.362 | 1.009 | 15.6 | 1.34 | 22 | 12.2 |  | 0.4 | 25 |  | 3900 | 600 | 466 | 1 |  |  |  |  | 6612 |  |  |  | 44 | 147
5 | 103/11-21-076-25W4/03 |  | Flow GAS | AMOCO 103 MARTEN HILLS 11-21-76-25 | WABAMUN GRP | UPPER DEVONIAN (FAMENNIAN) | 793 | 685.5 | 790.3 |  | CORE LABORATORIES CANADA LTD | 171752134-2000-3 | 2000-03-09 |  | 2000-03-17 | PROD |  | OTHER | 680.3 | 685 | [8 empty] | 10.806 | 1.002 | 15.6 | 1.34 | 22 | 9.3 |  | 0.57 | 25 |  | 3860 | 48 | 2 | 6 |  |  |  |  | 5023 |  |  | 1330 | 163 | 374
3 | 103/11-21-076-25W4/03 |  | Flow GAS | AMOCO 103 MARTEN HILLS 11-21-76-25 | WABAMUN GRP | UPPER DEVONIAN (FAMENNIAN) | 793 | 685.5 | 790.3 |  | CORE LABORATORIES CANADA LTD | 171752134-2000-1 | 2000-03-09 |  | 2000-03-17 | PROD |  | OTHER | 680.3 | 685 | [8 empty] | 14.519 | 1.01 | 15.6 | 1.34 | 22 | 8.1 |  | 0.48 | 25 |  | 4980 | 52 | 5 | 12 |  |  |  |  | 6369 |  |  | 3088 | 13
6 | 103/11-21-076-25W4/03 |  | Flow GAS | AMOCO 103 MARTEN HILLS 11-21-76-25 | MCMURRAY FM | LOWER CRETACEOUS (LATE BARREMIAN TO APTIAN) | 793 | 685.5 | 790.3 |  | CORE LABORATORIES CANADA LTD | 52136-200-0915 | 2000-03-24 |  | 2000-04-03 | PROD |  | OTHER | 674.4 | 676.2 | [8 empty] | 3.767 | 1.003 | 15.6 | 1.33 | 21 | 7.2 |  | 2.48 | 25 |  | 761 | 110 | 227 | 132 |  |  |  |  | 1018 |  |  | 1212 | 307
1 | 103/11-21-076-25W4/03 |  | Flow GAS | AMOCO 103 MARTEN HILLS 11-21-76-25 | WABAMUN GRP | UPPER DEVONIAN (FAMENNIAN) | 793 | 685.5 | 790.3 |  | CORE LABORATORIES CANADA LTD | 52134-200-1717 | 2000-03-09 |  | 2000-03-17 | PROD |  | OTHER | 678 | 686 | [8 empty] | 12.362 | 1.009 | 15.6 | 1.33 | 22 | 12.2 |  | 0.4 | 25 |  | 3900 | 600 | 466 | 1 |  |  |  |  | 6612 |  |  |  | 44 | 147
2 | 103/11-21-076-25W4/03 |  | Flow GAS | AMOCO 103 MARTEN HILLS 11-21-76-25 | WABAMUN GRP | UPPER DEVONIAN (FAMENNIAN) | 793 | 685.5 | 790.3 |  | CORE LABORATORIES CANADA LTD | 52134-20-1717 | 2000-03-09 |  | 2000-03-17 | PROD |  | OTHER | 678 | 686 | [8 empty] | 10.806 | 1.002 | 15.6 | 1.33 | 22 | 9.3 |  | 0.56 | 25 |  | 3860 | 48 | 2 | 6 |  |  |  |  | 5023 |  |  | 1330 | 163 | 374
1 | 100/10-23-076-25W4/00 |  | Drld & ABD | JOE PHILLIPS MARTENH 10-23-76-25 |  | 111-112 | 824.8 | 733 | 820.8 |  | Chem. And Geo. Lab Ltd. | CGC69-4519-1 | 1969-01-22 |  |  | DST |  | Other | 704.1 | 733 |  |  |  |  | 225' | 9.148 |  | 8.574 | 10.256 | 1.011 | 15.6 | 1.3346 | 25 | 7.7 | 21.1 | 0.689 | 20 |  | 3496 |  | 58 | 27 |  |  |  |  | 4040 |  |  | 2628 | 7 |  |  | 0 |  | Sample as recieved consisted of dirty water. Filtered sample was clear and colorless. Sample point: bottom of recovery Fe present Pressure and temp at point of sampling: 388 psig; 68F. Mud type fresh water.
2 | 100/10-23-076-25W4/00 |  | Drld & ABD | JOE PHILLIPS MARTENH 10-23-76-25 |  | 111-112 | 824.8 | 733 | 820.8 |  | Chem. And Geo. Lab Ltd. | CGC69-4519-2 | 1969-01-23 |  |  | DST |  | Other | 704.1 | 716.3 |  |  |  |  | 310' | 9.286 |  | 8.318 | 10.464 | 1.011 | 15.6 | 1.3346 | 25 | 8.1 | 20.6 | 0.675 | 20 |  | 3592 |  | 50 | 24 |  |  |  |  | 4170 |  |  | 2620 | 8 |  |  | 0 |  | Sample as recieved consisted of dirty water. Filtered sample was clear and colorless. Pressure and temp at point of sampling: 388 psig; 68F. Mudy type fresh water Sample point: 155' above tool Fe present
3 | 100/10-23-076-25W4/00 |  | Drld & ABD | JOE PHILLIPS MARTENH 10-23-76-25 |  | 111-112 | 824.8 | 733 | 820.8 |  | Chem. And Geo. Lab Ltd. | CGE69-9016-2 | 1969-01-23 |  |  | DST |  | Other | 704.1 | 716.3 |  |  |  |  | 94.5m salt water | 7.96 |  | 7.38 | 8.472 | 1.008 | 15.6 | 1.3344 | 25 | 8.2 | 22.2 | 0.87 | 20 |  | 3113 |  | 10 | 16 |  |  |  |  | 4152 |  |  | 1010 | 171 |  |  | 0 |  | The filtered water was colorless. The general characteristic of this analysis is very similar to those of other wabiskaw formation water from this area. Sample point: 155' above tool the water was recieved in a Johnston testers M.F.E chamber. Gas al
1 | 100/07-25-076-25W4/00 |  | ABD Zn | CNRL MARTENH 7-25-76-25 |  | 111-112 | 839.4 | 746.8 | 835.5 |  | Chem. And Geo. Lab Ltd. | C74-1896 | 1974-01-28 | 1974-02-06 |  | DST |  | Other | 720.9 | 725.4 |  |  |  |  | 35' mud, 150' water | 7.652 |  | 6.024 | 8.347 | 1.007 | 15.6 | 1.3343 | 25 | 8.4 | 25.6 | 0.788 | 25 | trace | 2843 |  | 56 | 13 |  |  |  |  | 3150 |  |  | 2177 | 48 | 60 |  | 0 |  | Yellow filtrate with thin layer sediment and trace air oxidized iron. Fe present Sample obtained from: top of tool
2 | 100/07-25-076-25W4/00 |  | ABD Zn | CNRL MARTENH 7-25-76-25 |  | 111-112 | 839.4 | 746.8 | 835.5 |  | Chem. And Geo. Lab Ltd. | C74-1897-1 | 1974-01-29 | 1974-02-06 |  | DST |  | Other | 549.6 | 554.1 |  |  |  |  | 25' mud, 235' muddy water. | 5.58 |  | 2.66 | 4.129 |  |  | 1.3334 | 25 | 9.4 | 25.6 | 1.54 | 25 | Present | 1328 |  | 28 | 7 |  |  |  |  | 95 |  |  | 1690 | 267 | 714 |  | 0 |  | Dark brown filtrate with app. 75percent sediment and trace hydrocarbon. Fe much Sample obtained from: top of recovery
2 | 100/07-25-076-25W4/02 |  | Drld & ABD | CNRL MARTENH 7-25-76-25 |  |  | 839.4 | 746.8 | 835.5 |  | CORE LABORATORIES CANADA LTD |  |  |  |  | DST |  |  | 720.9 | 725.4 | [9 empty] | 1.007 | 15.6 |  |  | 8.4 |  | 0.79 | 25 |  | 2834 |  | 56 | 13 |  |  |  |  | 3150 |  |  | 2177 | 48 | 60
1 | 100/07-25-076-25W4/02 |  | Drld & ABD | CNRL MARTENH 7-25-76-25 |  |  | 839.4 | 746.8 | 835.5 |  | CORE LABORATORIES CANADA LTD |  |  |  |  | DST |  |  | 549.6 | 554.1 | [13 empty] | 9.4 |  | 1.54 | 25 |  | 1328 |  | 28 | 7 |  |  |  |  | 95 |  |  | 1690 | 267 | 714
1 | 100/06-36-076-25W4/00 |  | Drld & ABD | TENN AMOCO A1 MARTENH 6-36-76-25 |  | 364-371 | 878.1 | 807.4 | 874.2 |  | Chem. And Geo. Lab Ltd. | CGC71-2988-3 | 1971-03-10 |  | 1971-03-26 | DST |  | Other | 802.2 | 807.1 |  |  |  |  | 108.2m fresh water | 12.39 |  | 12.06 | 13.387 | 1.014 | 15.6 | 1.33 |  | 7.8 | 22.2 | 0.53 | 20 |  | 4840 |  | 41 | 53 |  |  |  |  | 6620 |  |  | 1810 | 23 |  |  |  |  | Sample point: top of tool Interval report as 2632 - 2649 (MD 2648) Colorless filtrate; trace sediment.
2 | 100/06-36-076-25W4/00 |  | Drld & ABD | TENN AMOCO A1 MARTENH 6-36-76-25 |  | 364-371 | 878.1 | 807.4 | 874.2 |  | CHEMICAL AND GEOLOGICAL LABORATORIES LTD | C71-2988-1 | 1971-03-10 |  |  | DST |  | Top | 802.2 | 807.1 | [15 empty] | 0.55 | 20 | [18 empty] | Interval report as 2632 - 2649 (MD 2648)
3 | 100/06-36-076-25W4/00 |  | Drld & ABD | TENN AMOCO A1 MARTENH 6-36-76-25 |  | 364-371 | 878.1 | 807.4 | 874.2 |  | CHEMICAL AND GEOLOGICAL LABORATORIES LTD | C71-2988-2 | 1971-03-10 |  |  | DST |  | Middle | 802.2 | 807.1 | [15 empty] | 0.538 | 20 | [18 empty] | Interval report as 2632 - 2649 (MD 2648)
1 | 100/07-02-076-26W4/00 |  | Susp GAS | AMOCO MARTEN HILLS 7-2-76-26 |  | 109-111 | 867.4 | 760 | 863.8 |  | Core Laboratories | 52136-98-0488 | 1998-02-18 | 1998-02-23 |  | Unkno |  | Separator | 701 | 710 | [8 empty] | 10.94 | 1.011 | 15.6 | 1.335 | 20 | 8.1 |  | 0.631 | 25 |  | 3200 | 69 | 335 | 141 |  |  |  |  | 4759 |  |  | 2431 | 5 |  |  |  |  | Fe: present H2S: not detected
1 | 100/07-02-076-26W4/02 |  | ABD Zn GAS | AMOCO MARTEN HILLS 7-2-76-26 | BOW ISLAND FM | LOWER CRETACEOUS (MIDDLE TO UPPER ALBIAN) | 867.4 | 760 | 863.8 |  | CORE LABORATORIES CANADA LTD | 52136-98-0653 | 1998-03-07 | 1998-03-10 | 1998-03-11 | PROD |  | SEPARATOR | 678.8 | 681.4 | [8 empty] | 5.449 | 1.006 | 15.6 | 1.33 | 20 | 7.4 | 25 | 1.47 | 25 |  | 1300 | 39 | 248 | 196 |  |  |  |  | 1353 |  |  | 1238 | 1075
1 | 100/07-02-076-26W4/03 |  | Susp GAS | AMOCO MARTEN HILLS 7-2-76-26 | BOW ISLAND FM | LOWER CRETACEOUS (MIDDLE TO UPPER ALBIAN) | 867.4 | 760 | 863.8 |  | CORE LABORATORIES CANADA LTD | 52136-98-0653 | 1998-03-07 | 1998-03-10 | 1998-03-11 | PROD |  | SEPARATOR | 678.8 | 681.4 | [8 empty] | 5.449 | 1.006 | 15.6 | 1.33 | 20 | 7.4 | 25 | 1.47 | 25 |  | 1300 | 39 | 248 | 196 |  |  |  |  | 1353 |  |  | 1238 | 1075
1 | 100/07-02-076-26W4/04 |  | Pump GAS | AMOCO MARTEN HILLS 7-2-76-26 | BOW ISLAND FM | LOWER CRETACEOUS (MIDDLE TO UPPER ALBIAN) | 867.4 | 760 | 863.8 |  | CORE LABORATORIES CANADA LTD | 52136-98-0653 | 1998-03-07 | 1998-03-10 | 1998-03-11 | PROD |  | SEPARATOR | 678.8 | 681.4 | [8 empty] | 5.449 | 1.006 | 15.6 | 1.33 | 20 | 7.4 | 25 | 1.47 | 25 |  | 1300 | 39 | 248 | 196 |  |  |  |  | 1353 |  |  | 1238 | 1075
1 | 100/05-03-076-26W4/02 |  | Susp GAS | AMOCO MARTEN HILLS 5-3-76-26 |  | 108-110.5 | 897.8 | 785 | 894.1 |  | Core Lab Canada Ltd. | 0290-52136-1999 | 1999-02-02 | 1999-02-05 |  | Unkno |  | Separator | 607 | 608.5 | [8 empty] | 11.658 | 1.007 | 15.6 | 1.33 | 20 | 7.8 |  | 0.65 | 25 | N.D. - N | 4291 | 42 | 43 | 31 |  |  |  |  | 4228 |  |  | 3008 | 15 |  |  |  |  | N.D. - Not Detected
1 | 100/02-05-076-26W4/00 |  | Drld & ABD | AMOCO 78 MARTEN HILLS 2-5-76-26 |  | 99.6-99.6 | 903.4 | 827.5 | 899.8 |  | CHEMICAL AND GEOLOGICAL LABORATORIES LTD | E76-3865 | 1976-02-25 | 1976-02-27 |  | DST |  | Bottom | 167 | 179.2 | [8 empty] | 0.108 |  |  | 1.3331 | 25 | 9.2 | 21.1 | 4.53 | 25 | present | [8 empty] | 108 | [6 empty] | 0 |  | Fe: present the analysis was determined on water recovered from mud and is characteristic of a mud filtrate water
2 | 100/05-14-076-26W4/00 |  | Flow GAS | CNRL MARTENH 5-14-76-26 |  | 111-112 | 823.6 | 700.4 | 819.3 |  | Chem. And Geo. Lab Ltd. | E76-56 | 1976-11-09 | 1976-11-16 | 1976-12-02 | DST |  | Middle | 678.2 | 682.1 |  |  |  |  | 126' oil-cut mud; gas 9mcf/d | 31.345 |  | 30.575 | 31.066 | 1.024 | 15.6 | 1.3378 | 25 | 8.6 | 21.7 | 0.241 | 25 | present | 2350 | 12500 | 129 | 78 |  |  |  |  | 14350 |  |  | 1250 | 296 | 113 |  | 0 |  | Fe: Present Water recovered from mud characteristic of KCl mud filtrate water. The sample consisted of 13% oil, 87% watery mud.
3 | 100/05-14-076-26W4/00 |  | Flow GAS | CNRL MARTENH 5-14-76-26 |  | 111-112 | 823.6 | 700.4 | 819.3 |  | Chem. And Geo. Lab Ltd. | E76-57 | 1976-11-12 | 1976-11-16 |  | DST |  | Bottom | 486.8 | 490.7 |  |  |  |  | 30' mud | 26.45 |  | 20.81 | 22.353 | 1.017 | 15.6 | 1.3368 | 25 | 8.6 |  | 0.304 | 25 | present | 8396 |  | 117 | 55 |  |  |  |  | 12480 |  |  | 954 | 298 | 53 |  | 0 |  | Fe: Present The sample consisted of 90% oil flecked mud, 10% free water.
1 | 100/05-14-076-26W4/00 |  | Flow GAS | CNRL MARTENH 5-14-76-26 |  | 111-112 | 823.6 | 700.4 | 819.3 |  | Chem. And Geo. Lab Ltd. | E76-62 | 1976-11-06 | 1976-11-17 |  | DST |  | DHS | 527.3 | 534.9 | [5 empty] | 10.71 |  | 9.09 | 9.246 | 1.009 | 15.6 | 1.3345 | 25 | 8.9 | 21.7 | 0.689 | 25 | present | 3571 |  | 19 | 10 |  |  |  |  | 5220 |  |  | 139 | 160 | 127 |  | 0 |  | Fe: Present The sample was received in Lynes United DHS #230. Contained in the chamber was 1700mls muddy water only.
1 | 100/10-14-076-26W4/00 |  | Susp GAS | PAN AM J-2 MARTEN HILLS 10-14-76-26 |  | 364-371 | 799.8 | 712 | 795.5 |  | Core Lab Canada Ltd. | CBH-2-2438-1 | 1967-12-28 |  |  | PROD |  | Separator | 681.5 | 681.5 |  |  |  |  | Gas 4.7 mmcfd |  |  |  | 140.918 | 1.095 | 15.6 |  |  | 8 |  | 0.068 | 21.111 |  | 49531 |  | 1655 | 201 |  |  |  |  | 65482 |  |  | 21399 | 2650 |  |  |  |  | Date of Analysis: 1/2/1968 Sample Point: Separator Stock Tank Method of Production: Flowing Elevation: K.B. 2624 Grd. 2610 H2S - absent .
2 | 100/10-14-076-26W4/00 |  | Susp GAS | PAN AM J-2 MARTEN HILLS 10-14-76-26 |  | 364-371 | 799.8 | 712 | 795.5 |  | Core Laboratories - Canada Ltd | CBH-2-2438-2 | 1967-12-28 |  |  | PROD |  | Separator | 681.5 | 681.5 |  |  |  |  | Gas 4.7 MMCFD |  |  |  | 73.385 | 1.05 | 15.6 |  |  | 8.1 |  | 0.115 | 21.111 |  | 25896 |  | 662 | 215 |  |  |  |  | 34612 |  |  | 11175 | 825 |  |  |  |  | Date of Analysis: 1/2/1968 Sample Point: Separator Stock Tank Method of Production: Flowing Elevation: K.B. 2624 Grd. 2610 H2S - absent
1 | 100/10-14-076-26W4/02 |  | Flow GAS | PAN AM J-2 MARTEN HILLS 10-14-76-26 |  |  | 799.8 | 712 | 795.5 |  | CORE LABORATORIES CANADA LTD |  |  |  |  | PROD |  |  | 681.5 | 681.8 | [9 empty] | 1.05 | 15.6 |  |  | 8.1 |  | 0.12 | 21 |  | 25896 |  | 662 | 215 |  |  |  |  | 34612 |  |  | 11175 | 825
2 | 100/10-14-076-26W4/02 |  | Flow GAS | PAN AM J-2 MARTEN HILLS 10-14-76-26 |  |  | 799.8 | 712 | 795.5 |  | CORE LABORATORIES CANADA LTD |  |  |  |  | PROD |  |  | 681.5 | 681.8 | [9 empty] | 1.096 | 15.6 |  |  | 8 |  | 0.07 | 21 |  | 49531 |  | 1655 | 201 |  |  |  |  | 65481 |  |  | 21399 | 2650
1 | 100/10-15-076-26W4/00 |  | Susp GAS | PAN AM 4-6 MARJENH 10-15-76-26 |  | 364-371 | 812.9 | 718.7 | 809.5 |  | Chem. And Geo. Lab Ltd. | CGE69-8919 | 1969-01-20 |  |  | PROD |  | Separator | 683.7 | 691.9 | [5 empty] | 9.104 |  | 8.036 | 8.816 | 1.007 | 15.6 | 1.3346 | 25 | 7.4 | 21.1 | 0.857 | 20 |  | 2775 |  | 285 | 53 |  |  |  |  | 3751 |  |  | 1610 | 342 |  |  |  |  | The water was yellowish green in colour and contained some sediment. Interval : 2243 -53 ; 2257 -70 ; open hole 2318 -2358 . H2S - nil .
1 | 100/10-15-076-26W4/02 |  | Flow GAS | PAN AM 4-6 MARJENH 10-15-76-26 |  |  | 812.9 | 718.7 | 809.5 |  | CORE LABORATORIES CANADA LTD |  |  |  |  | PROD |  |  | 683.7 | 718.7 | [9 empty] | 1.01 | 15.6 |  |  | 7.4 |  | 0.86 | 20 |  | 2775 |  | 285 | 53 |  |  |  |  | 3751 |  |  | 1610 | 342
2 | 100/10-15-076-26W4/02 |  | Flow GAS | PAN AM 4-6 MARJENH 10-15-76-26 |  |  | 812.9 | 718.7 | 809.5 |  | CORE LABORATORIES CANADA LTD |  |  |  |  | PROD |  |  | 683.7 | 691.9 | [9 empty] | 1.014 | 15.6 |  |  | 7.5 |  | 0.34 | 25 |  | 6472 |  | 180 | 89 |  |  |  |  | 9390 |  |  | 2012 | 4
1 | 100/10-16-076-26W4/00 |  | Pump GAS | PAN AM J-5 MARTENH 10-16-76-26 |  | 364-371 | 836.6 | 742.8 | 832.9 |  | Chem. And Geo. Lab Ltd. | CGE68-8590-2 | 1968-12-10 |  |  | DST |  | Top | 538 | 547.1 |  |  |  |  | 25' drilling mud |  |  |  | 0.56 |  |  | 1.3336 | 25 | 9 |  | 2.37 | 20 | [9 empty] | 560 | [8 empty] | Colorless water filtered from mud. Water is mud filtrate water. H2S nil
2 | 100/10-16-076-26W4/00 |  | Pump GAS | PAN AM J-5 MARTENH 10-16-76-26 |  | 364-371 | 836.6 | 742.8 | 832.9 |  | CHEMICAL AND GEOLOGICAL LABORATORIES LTD | E68-8590-1 | 1968-12-10 |  |  | DST |  | Other | 538 | 547.1 | [15 empty] | 9.87 | 20 | [18 empty] | Sample obtained from: Mud tank
1 | 100/11-22-076-26W4/00 |  | Flow GAS | PAN AM J-4 MARTENH 11-22-76-26 |  | 364-371 | 819 | 725.4 | 815.3 |  | Chem. And Geo. Lab Ltd. | CGE69-8856-4 | 1968-12-31 |  |  | DST |  | Bottom | 480.1 | 489.2 |  |  |  |  | 120' watery mud , 190' muddy water . | 2.284 |  | 1.552 | 2.547 | 1.003 | 15.6 | 1.3334 | 25 | 7.9 | 23.3 | 3.42 | 20 |  | 779 |  | 8 | 4 |  |  |  |  | 480 |  |  | 1240 | 36 |  |  |  |  | Colorless water filtered from muddy water. Analysis determined on colourless water filtered from muddy water . H2S : nil .
2 | 100/11-22-076-26W4/00 |  | Flow GAS | PAN AM J-4 MARTENH 11-22-76-26 |  | 364-371 | 819 | 725.4 | 815.3 |  | CHEMICAL AND GEOLOGICAL LABORATORIES LTD | E69-8856-3 | 1968-12-31 |  |  | DST |  | Middle | 480.1 | 489.2 |  |  |  |  | 120' watery mud, 190' muddy water . | 2.284 |  | 1.552 |  | 1.003 | 15.6 |  |  | 7.9 | 23.3 | 3.61 | 20 | [18 empty] | Colourless water filtered from muddy water
3 | 100/11-22-076-26W4/00 |  | Flow GAS | PAN AM J-4 MARTENH 11-22-76-26 |  | 364-371 | 819 | 725.4 | 815.3 |  | CHEMICAL AND GEOLOGICAL LABORATORIES LTD | E69-8856-2 | 1968-12-31 |  |  | DST |  | Top | 480.1 | 489.2 |  |  |  |  | 120' watery mud , 190' muddy water | 2.284 |  | 1.552 | [7 empty] | 5.14 | 20 | [18 empty] | Colourless water filtered from mud
4 | 100/11-22-076-26W4/00 |  | Flow GAS | PAN AM J-4 MARTENH 11-22-76-26 |  | 364-371 | 819 | 725.4 | 815.3 |  | CHEMICAL AND GEOLOGICAL LABORATORIES LTD | E69-8856-1 | 1968-12-31 |  |  | DST |  | Stock Tank | 480.1 | 489.2 |  |  |  |  | 120' watery mud , 190' muddy water | 2.284 |  | 1.552 | [7 empty] | 9.66 | 20 | [18 empty] | Sample point : Mud tank Colourless water filtered from muddy water
10 | 100/10-26-076-26W4/00 |  | Susp GAS | PAN AM B-1 MARTEN HILLS 10-26-76-26 |  |  | 825.1 | 791.6 | 821.4 |  | Chem. And Geo. Lab Ltd. | C78-3595 | 1978-08-15 | 1978-08-21 | 1978-08-25 | AOF |  | Separator | [7 empty] | 24.41 |  | 11.96 | 19.784 | 1.014 | 16 | 1.3379 | 25 | 4.5 | 23 | 0.356 | 25 |  | 5954 |  | 476 | 836 |  |  |  |  | 12380 |  |  | 117 | 21 |  |  |  |  | Not interval in the PDF . Clear colorless filtrate rec'd from a sample containing a trace sed. and a thin layer of hydro.
11 | 100/10-26-076-26W4/00 |  | Susp GAS | PAN AM B-1 MARTEN HILLS 10-26-76-26 |  |  | 825.1 | 791.6 | 821.4 |  | Chem. And Geo. Lab Ltd. | C78-3596 | 1978-08-18 | 1978-08-21 | 1978-08-25 | Unkno |  | Separator | [7 empty] | 39.62 |  | 21.81 | 35.065 | 1.028 | 16 | 1.3414 | 25 | 4.4 | 23 | 0.211 | 25 |  | 10331 |  | 881 | 1592 |  |  |  |  | 21950 |  |  | 285 | 26 |  |  |  |  | Not interval in the PDF . Clear colorless filtrate with trace sediment and thin layer hydrocarbons.
1 | 100/10-26-076-26W4/00 |  | Susp GAS | PAN AM B-1 MARTEN HILLS 10-26-76-26 |  | 364-371 | 825.1 | 791.6 | 821.4 |  | CHEMICAL AND GEOLOGICAL LABORATORIES LTD | E18838-2 | 1962-02-03 |  |  | DST |  | Other | 481.6 | 494.4 |  |  |  |  | 250' drilling mud | 2.72 |  | 1.71 | 2.795 | 1.001 | 15.6 |  |  | 9.5 |  | 3.09 | 20 |  | 915 |  | 25 | 9 |  |  |  |  | 380 |  |  | 897 | 207 | 362 |  |  |  | This sample is a mud filtrate . E18838-1 DST#1 top sample Chloride content 338 ppm Properties of Reavtion in Percent . Primary salinity 35.96 Secondary salinity ---- Primary alkalinity 59.28 Secondary alkalinity
2 | 100/10-26-076-26W4/00 |  | Susp GAS | PAN AM B-1 MARTEN HILLS 10-26-76-26 |  | 364-371 | 825.1 | 791.6 | 821.4 |  | Chem. And Geo. Lab Ltd. | E18838-3 | 1962-02-04 |  |  | DST |  | Other | 524.6 | 530.4 |  |  |  |  | 10' drilling mud . | 1.525 |  | 1.225 | 2.414 | 1.001 | 15.6 |  |  | 8.4 |  | 4.2 | 20 |  | 664 |  | 33 | 10 |  |  |  |  | 126 |  |  | 1416 | 74 | 91 |  |  |  | Sample point : Drillpipe . Appears to be mud filtrate. Due to the relatively high bicarbonate , the total solids by evaporation are lower than expecited . This sample appears to be a mud filtrate . T.O .180mins S.I.60mims GTS 1min Flow press 190psi
3 | 100/10-26-076-26W4/00 |  | Susp GAS | PAN AM B-1 MARTEN HILLS 10-26-76-26 |  | 364-371 | 825.1 | 791.6 | 821.4 |  | Chem. And Geo. Lab Ltd. | E18862-2 | 1962-02-06 |  |  | DST |  | Bottom | 530.4 | 542.8 |  |  |  |  | 310' drilling mud | 5.236 |  | 4.88 | 6.051 | 1.002 | 15.6 |  |  | 8.4 |  | 1.31 | 20 |  | 1914 |  | 89 | 30 |  |  |  |  | 1838 |  |  | 2000 | 36 | 144 |  |  |  | Mud filtrate. This ample appears to be amud filtrate . ISI 60mins . T.O.180mins FSI 80mins . Good initial blow GTS immediately 178 MCFD in 5mins . 240MCFD in 15 mins & remained steady throughout test . IHP 870 ISIP 305 IFP 850 FSIP 275 FFP 275 E1886
4 | 100/10-26-076-26W4/00 |  | Susp GAS | PAN AM B-1 MARTEN HILLS 10-26-76-26 |  | 364-371 | 825.1 | 791.6 | 821.4 |  | Chem. And Geo. Lab Ltd. | E18862-4 | 1962-02-08 |  |  | DST |  | Bottom | 716.3 | 725.1 |  |  |  |  | 110'drilling mud | 2.045 |  | 1.49 | 2.368 | 1.001 | 15.6 |  |  | 8.6 |  | 3.86 | 20 |  | 667 |  | 33 | 13 |  |  |  |  | 214 |  |  | 1276 | 58 | 107 |  |  |  | This sample is a mud filtrate . ISI 60mins. T.O. 180mins .FSI 90mins . GTS 3 mins FSIP 390 FFP 125 FAP 1175 E 18862-3 Chloride content : 125parts / milliom Properties of Reavtion in Percent . Primary salinity 22.82 Secondary salinity
5 | 100/10-26-076-26W4/00 |  | Susp GAS | PAN AM B-1 MARTEN HILLS 10-26-76-26 |  | 364-371 | 825.1 | 791.6 | 821.4 |  | Chem. And Geo. Lab Ltd. | E18945-10 | 1962-02-20 |  |  | DST |  | Swab | 746.8 | 749.8 |  |  |  |  | 4 bbls | 43.58 |  | 40.12 | 42.865 | 1.038 | 15.6 |  |  | 6.6 |  | 0.172 | 20 |  | 4140 |  | 11076 | 312 |  |  |  |  | 26269 |  |  | 1038 | 30 |  |  |  |  | Spent acid water probably mixed with load water. This saample is a spent acid water probably mixed with loed water . Fluid level 2400, swab pepth 2400. Sample taken after acidizing with 500gals .15% hydrochloric cid. Primary salinity 23.
6 | 100/10-26-076-26W4/00 |  | Susp GAS | PAN AM B-1 MARTEN HILLS 10-26-76-26 |  | 364-371 | 825.1 | 791.6 | 821.4 |  | Chem. And Geo. Lab Ltd. | E18945-11 | 1962-02-20 |  |  | PROD |  | Swab | 746.8 | 749.8 |  |  |  |  | 5bbls | 41.92 |  | 34.38 | 40.021 | 1.032 | 15.6 |  |  | 6.7 |  | 0.186 | 20 |  | 4430 |  | 9807 | 298 |  |  |  |  | 24452 |  |  | 1016 | 18 |  |  |  |  | Spent acid water probably mixed with load water. 15%hydrochloric acid. Fe present This sample is a spent acid water probably mixed with load water. Fluid level 2400, swab depth 2400. Sample taken after acidizing with 500 gals 15% hydrochloric acid.
7 | 100/10-26-076-26W4/00 |  | Susp GAS | PAN AM B-1 MARTEN HILLS 10-26-76-26 |  | 364-371 | 825.1 | 791.6 | 821.4 |  | Chem. And Geo. Lab Ltd. | E18945-4 | 1962-02-20 |  |  | PROD |  | Swab | 746.8 | 749.8 |  |  |  |  | 2 bbls | 12.97 |  | 11.94 | 14.763 | 1.007 | 15.6 |  |  | 8.2 |  | 0.28 | 20 |  | 4994 |  | 40 | 37 |  |  |  |  | 4989 |  |  | 4432 | 10 | 261 |  |  |  | Possibly makeup water. Not d-1 formation water. Primary salinity 63.40 Secondary salinity --- Primary alkalinity 34.34 Secondary alkalinity 2.26 Chloride salinity 99.84 Sulfate salinity 0.16
8 | 100/10-26-076-26W4/00 |  | Susp GAS | PAN AM B-1 MARTEN HILLS 10-26-76-26 |  | 364-371 | 825.1 | 791.6 | 821.4 |  | Chem. And Geo. Lab Ltd. | E18945-5 | 1962-02-20 |  |  | PROD |  | Swab | 746.8 | 749.8 |  |  |  |  | 1/4 bbl | 15.94 |  | 14.5 | 19.043 | 1.011 | 15.6 |  |  | 8.4 |  | 0.453 | 20 |  | 6338 |  | 25 | 29 |  |  |  |  | 4881 |  |  | 6900 | 35 | 835 |  |  |  | This sample is not a D-1 formation water . It may possibly be a make -up water . Fluid level :2400; swab depth 2400. Primary salinity 49.54 Secondary salinity --- Primary alkalinity 49.16 Secondary alkalinity 1.30 Chloride s
9 | 100/10-26-076-26W4/00 |  | Susp GAS | PAN AM B-1 MARTEN HILLS 10-26-76-26 |  | 364-371 | 825.1 | 791.6 | 821.4 |  | Chem. And Geo. Lab Ltd. | E18945-8 | 1962-02-20 |  |  | DST |  | Swab | 746.8 | 749.8 |  |  |  |  | 1/2 bbl | 49.7 |  | 39.46 | 46.499 | 1.038 | 15.6 |  |  | 5.3 |  | 0.159 | 20 |  | 2124 |  | 14473 | 244 |  |  |  |  | 29499 |  |  | 119 | 40 |  |  |  |  | This sample is a spent acid water .Fluid level 2400; swab depth 2400. Sample taken after acidizing with 500gals ,15% hydrochloric acid . Primary salinity 11.08 Secondary salinity 88.68 Primary alkalinity --- Secondary alk
1 | 100/03-33-076-26W4/00 |  | Drld & ABD | AMOCO MARTEN HILLS 3-33-76-26 |  | 111-112 | 876.3 | 764 | 872.1 |  | Chem. And Geo. Lab Ltd. | E91-0349 | 1991-03-11 | 1991-03-13 | 1991-03-14 | DST |  | Other | 745 | 749 |  |  |  |  | 127.9 m muddy salt water
2 | 100/03-33-076-26W4/00 |  | Drld & ABD | AMOCO MARTEN HILLS 3-33-76-26 |  | 111-112 | 876.3 | 764 | 872.1 |  | Chem. And Geo. Lab Ltd. | E91-0349-7 | 1991-03-11 | 1991-03-13 | 1991-03-14 | DST |  | DHS | 745 | 749 |  |  |  |  | 127.9 m muddy salt water | 9.97 |  | 9.44 | 11.323 | 1.01 | 25 | 1.33 | 25 | 8 | 22 | 0.72 | 25 |  | 3780 | 37 | 60 | 58 |  |  |  |  | 5150 |  |  | 2174 | 64 |  |  |  |  | A mcallister downhole sampler was received at 150 KPa. Itcontained gas and 700ml of dirty water.
3 | 100/03-33-076-26W4/00 |  | Drld & ABD | AMOCO MARTEN HILLS 3-33-76-26 |  | 101-101.5 | 876.3 | 764 | 872.1 |  | Chem. And Geo. Lab Ltd. | E91-0551 | 1991-03-12 | 1991-03-13 | 1991-03-14 | DST |  | Other | 542 | 546 |  |  |  |  | 137.22 m oil flecked watery mud
4 | 100/03-33-076-26W4/00 |  | Drld & ABD | AMOCO MARTEN HILLS 3-33-76-26 |  | 101-101.5 | 876.3 | 764 | 872.1 |  | Chem. And Geo. Lab Ltd. | E91-0551-5 | 1991-03-12 | 1991-03-13 | 1991-03-14 | DST |  | DHS | 542 | 546 |  |  |  |  | 137.22 m oil flecked watery mud | 2.51 |  | 1.66 | 2.758 | 1.001 | 25 | 1.33 | 25 | 8.7 | 22 | 3.33 | 25 |  | 797 | 10 | 10 | 4 |  |  |  |  | 422 |  |  | 1427 | 33 | 55 |  |  |  | Sampled from downhole sampler a mcallister downhole samplerwas received at atmospheric pressure and contained 800 mL of oilflecked muddy water.
1 | 100/06-33-076-26W4/00 |  | ABD Zn GAS | PEOC MARTENH 6-33-76-26 |  | 364-371 | 883.6 | 789.4 | 880.6 |  | CHEMICAL AND GEOLOGICAL LABORATORIES LTD | E76-4634 | 1976-03-09 | 1976-03-25 |  | Unkno |  | Separator | 755.3 | 758.3 | [5 empty] | 4.01 |  | 3.17 | 4.173 | 1.004 | 15.6 | 1.3334 | 25 | 8.6 | 21.1 | 1.5 | 25 | present | 1461 |  | 45 | 18 |  |  |  |  | 1942 |  |  | 622 | 37 | 48 |  |  |  | Clear colorless water with some iron oxide sediment. Fe present; oh; h2s nil
1 | 100/06-33-076-26W4/02 |  | ABD Zn GAS | PEOC MARTENH 6-33-76-26 |  |  | 883.6 | 789.4 | 880.6 |  | CORE LABORATORIES CANADA LTD |  |  |  |  | PROD |  |  | 755.3 | 758.3 | [9 empty] | 1.004 | 15.6 |  |  | 8.6 |  | 1.5 | 25 |  | 1461 |  | 45 | 18 |  |  |  |  | 1942 |  |  | 622 | 37 | 48
1 | 100/06-33-076-26W4/03 |  | Susp GAS | PEOC MARTENH 6-33-76-26 |  |  | 883.6 | 789.4 | 880.6 |  | CORE LABORATORIES CANADA LTD |  |  |  |  | PROD |  |  | 755.3 | 758.3 | [9 empty] | 1.004 | 15.6 |  |  | 8.6 |  | 1.5 | 25 |  | 1461 |  | 45 | 18 |  |  |  |  | 1942 |  |  | 622 | 37 | 48
1 | 100/04-11-076-01W5/04 |  | Susp GAS | PAN AM F-4 MARTEN HILLS 11-21-76-1 |  | 108-127 | 927.6 | 834 | 923.4 |  | Core Laboratories | 0060-52136-2011-2 | 2011-01-16 | 2011-01-25 |  | Unkno |  | Stock Tank | 643 | 645 | [8 empty] | 13.625 | 0.97 | 15.6 | 1.35 | 18 | 8.3 | 25 | 1.1 | 25 |  | 811.1 | 49.7 | 35.8 | 17.5 |  |  |  |  | 5243.7 |  |  | 7216.7 | 250.4 |  |  | 0 |  | N.D.- Not Detected. Pres.- Analyte Present. Hydrocarbon present in sample (refer to Specific Gravity). Cation/Anion ratio may be affected by interferences present in the sample.
6 | 100/11-12-076-01W5/00 |  | ABD GAS | PAN AM F-4 MARTEN HILLS 11-21-76-1 |  |  | 915.3 | 830.6 | 911.7 |  | Chem. And Geo. Lab Ltd. | C80-8752-2 | 1980-03-04 | 1980-03-11 | 1980-03-17 | Unkno |  | Separator | [7 empty] | 32.74 |  | 23.95 | 29.128 | 1.021 | 25 | 1.34 | 25 | 1.5 | 24 | 0.14 | 25 | very muc | 4596 | 350 | 2102 | 911 |  |  |  |  | 21000 |  |  |  | 169 |  |  |  |  | Clear colorless filtrate with trace sediment. Fe very much H2S nil Test intervals not reported
1 | 100/11-12-076-01W5/00 |  | ABD GAS | PAN AM F-4 MARTEN HILLS 11-21-76-1 |  | 364-371 | 915.3 | 830.6 | 911.7 |  | Chem. And Geo. Lab Ltd. | CGE66-577-2 | 1966-03-15 |  |  | PROD |  | HPS | 803.5 | 808.3 | [5 empty] | 14.31 |  | 13.48 | 15.358 | 1.012 | 15.6 | 1.3395 | 25 | 6.9 | 23.6 | 0.517 | 20 |  | 5326 |  | 209 | 97 |  |  |  |  | 7620 |  |  | 1960 | 146 |  |  |  |  | Fe trace
2 | 100/11-12-076-01W5/00 |  | ABD GAS | PAN AM F-4 MARTEN HILLS 11-21-76-1 |  | 364-371 | 915.3 | 830.6 | 911.7 |  | Chem. And Geo. Lab Ltd. | E66-577-1 | 1966-03-15 |  |  | PROD |  | HPS | 803.5 | 813.8 | [5 empty] | 14.2 |  | 13.41 | 15.42 | 1.012 | 15.6 | 1.339 | 25 | 7 | 24.4 | 0.514 | 20 |  | 5448 |  | 112 | 90 |  |  |  |  | 7560 |  |  | 2090 | 120 |  |  |  |  | H2S nil Fe trace
3 | 100/11-12-076-01W5/00 |  | ABD GAS | PAN AM F-4 MARTEN HILLS 11-21-76-1 |  | 364-371 | 915.3 | 830.6 | 911.7 |  | Chem. And Geo. Lab Ltd. | E79-8248-2 | 1979-03-16 | 1979-03-21 | 1979-04-11 | Unkno |  | Separator | 830.3 | 830.3 | [5 empty] | 13.64 |  | 9.1 | 11.064 | 1.008 | 25 | 1.34 | 25 | 5.6 | 21 | 0.64 | 25 | Trace | 1974 | 284 | 1277 | 206 |  |  |  |  | 4480 |  |  | 2660 | 183 |  |  |  |  | Sl. Salty water. Fe very much H2S nil
4 | 100/11-12-076-01W5/00 |  | ABD GAS | PAN AM F-4 MARTEN HILLS 11-21-76-1 |  | 364-371 | 915.3 | 830.6 | 911.7 |  | Chem. And Geo. Lab Ltd. | E79-8248-3 | 1979-03-16 | 1979-03-21 | 1979-04-11 | Unkno |  | Separator | 830.3 | 830.3 | [5 empty] | 18.29 |  | 15.4 | 16.696 | 1.013 | 25 | 1.3364 | 25 | 5.6 | 21 | 0.394 | 25 | Trace | 4249 | 425 | 1138 | 271 |  |  |  |  | 8500 |  |  | 2008 | 105 |  |  |  |  | Fe much H2S nil
5 | 100/11-12-076-01W5/00 |  | ABD GAS | PAN AM F-4 MARTEN HILLS 11-21-76-1 |  | 364-371 | 915.3 | 830.6 | 911.7 |  | CHEMICAL AND GEOLOGICAL LABORATORIES LTD | E79-8248-1 | 1979-03-16 | 1979-03-21 | 1979-04-11 | Unkno |  | Separator | 830.3 | 830.3 | [8 empty] | 1.12 |  |  |  |  | 5.3 |  | 0.381 | 25 | [9 empty] | 1120 | [8 empty] | The sample consisted of approxinately 10 mls. of water with heavy oil adhearing to the sides of the container.
1 | 100/04-18-076-01W5/00 |  | Susp GAS | RENAISSANCE MARTEN HILLS 4-18-76-1 | BOW ISLAND FM | LOWER CRETACEOUS (MIDDLE TO UPPER ALBIAN) | 877.5 | 784 | 873 |  | CORE LABORATORIES CANADA LTD | A707360-E56249 | 2007-02-27 |  | 2007-03-07 | PROD |  | OTHER | 725.5 | 727.5 | [7 empty] | 21.4 | 21.2 | 1.01 | 25 | 1.34 | 21 | 8 | 25 | 0.27 | 25 |  | 4620 | 4060 | 131 | 421 | 8.5 | 26.5 | 0.7 |  | 11000 |  |  | 2390
1 | 100/04-18-076-01W5/02 |  | Susp GAS | RENAISSANCE MARTEN HILLS 4-18-76-1 |  | 109-111 | 877.5 | 784 | 873 |  | Maxai | A707360-E56249 | 2007-02-27 | 2007-03-07 |  | Unkno |  | Other | 725.5 | 727.5 | [7 empty] | 21.4 | 22.658 | 1.01 | 25 | 1.34 | 21 | 8 | 25 | 0.27 | 25 |  | 4620 | 4060 | 131 | 421 | 8.5 | 26.5 | 0.7 |  | 11000 |  |  | 2390 |  |  |  | 0
1 | 100/04-18-076-01W5/03 |  | Susp GAS | RENAISSANCE MARTEN HILLS 4-18-76-1 | BOW ISLAND FM | LOWER CRETACEOUS (MIDDLE TO UPPER ALBIAN) | 877.5 | 784 | 873 |  | CORE LABORATORIES CANADA LTD | A707360-E56249 | 2007-02-27 |  | 2007-03-07 | PROD |  | OTHER | 725.5 | 727.5 | [7 empty] | 21.4 | 21.2 | 1.01 | 25 | 1.34 | 21 | 8 | 25 | 0.27 | 25 |  | 4620 | 4060 | 131 | 421 | 8.5 | 26.5 | 0.7 |  | 11000 |  |  | 2390
10 | 100/05-23-076-01W5/00 |  | ABD Zn | PRECAM ET AL MARTEN HILLS 5-23-76-1 |  | 101-101.5 | 866.3 | 780 | 862.8 |  | MAXXAM ANALYTICS INC | 00-24417-02 | 2000-03-10 | 2000-03-27 |  | Unkno |  | Other - PAS File | 545.2 | 546.6 | [5 empty] | 2.74 |  |  | 3.539 | 1.002 |  | 1.33 |  | 8 |  | 2.28 | 25 |  | 1120 | 10.6 | 9.8 | 2.2 | 0.3 | 0.6 | 0.1 |  | 688 |  |  | 1700 | 5.7 | 1 | 1
9 | 100/05-23-076-01W5/00 |  | ABD Zn | PRECAM ET AL MARTEN HILLS 5-23-76-1 |  | 111.5-115 | 866.3 | 780 | 862.8 |  | Core Lab Canada Ltd. | 0517-52136-1999 | 1999-02-23 | 1999-02-26 |  | Unkno |  | Other - PAS File | 749 | 751 | [8 empty] | 15.171 | 1.011 | 15.6 | 1.34 | 20 | 8 |  | 0.46 | 25 | N.D. - N | 5595 | 55 | 111 | 63 |  |  |  |  | 7296 |  |  | 2045 | 6 |  |  |  |  | N.D. - Not Detected
8 | 100/05-23-076-01W5/00 |  | ABD Zn | PRECAM ET AL MARTEN HILLS 5-23-76-1 |  | 111.5-115 | 866.3 | 780 | 862.8 |  | AGAT Laboratories | 7598A | 1985-01-09 | 1985-01-10 | 1985-01-17 | Unkno |  | Stock Tank | 749 | 751 | [8 empty] | 15.08 | 1.012 | 25 |  |  | 8.1 | 25 | 0.51 | 25 |  | 5360 | 71.5 | 59.1 | 59.6 |  |  | 0.9 |  | 7600 |  |  | 1920 | 8.7 |  |  |  |  | Total Solids: Dissolved Ba/Sr Not Analyzed Br/I Not Analyzed CO3/OH NIL Refractive Index Not Analyzed H2S not detected
4 | 100/05-23-076-01W5/00 |  | ABD Zn | PRECAM ET AL MARTEN HILLS 5-23-76-1 |  | 111.5-115 | 866.3 | 780 | 862.8 |  | Chem. And Geo. Lab Ltd. | E84-1444-4 | 1984-02-12 | 1984-02-19 | 1984-03-05 | DST |  | DHS | 747 | 754 |  |  |  |  | 112m: 38.0m fresh water:74.0m mud | 11.52 |  | 9.62 | 12.24 | 1.008 | 25 | 1.3349 | 25 | 7.9 | 22 | 0.505 | 25 | Present | 4410 | 44 | 140 | 84 |  |  |  |  | 5900 |  |  | 1545 | 117 |  |  | 0 |  | The sample consisted of murky; sl. Salty water. It contained gas and 400 mL of muddy water. Fe present H2S nil
1 | 100/05-23-076-01W5/00 |  | ABD Zn | PRECAM ET AL MARTEN HILLS 5-23-76-1 |  | 101-101.5 | 866.3 | 780 | 862.8 |  | Chem. And Geo. Lab Ltd. | E84-1445-2 | 1984-02-12 | 1984-02-29 | 1984-03-05 | DST |  | Flareline | 543 | 550 |  |  |  |  | 260.0m fresh water | 3.48 |  | 2.2 | 3.602 | 1.001 | 25 | 1.3341 | 25 | 8.2 | 23 | 2.16 | 25 | Trace | 1140 | 8 | 20 | 3 |  |  |  |  | 735 |  |  | 1581 | 115 |  |  | 0 |  | Slightly muddy fresh water with trace hydrocarbon. Fe present H2S nil
5 | 100/05-23-076-01W5/00 |  | ABD Zn | PRECAM ET AL MARTEN HILLS 5-23-76-1 |  | 111.5-115 | 866.3 | 780 | 862.8 |  | CHEMICAL AND GEOLOGICAL LABORATORIES LTD | E84-01444-1 | 1984-02-12 | 1984-02-19 | 1984-03-05 | DST |  | Top | 747 | 754 | [15 empty] | 1.79 | 25 | [18 empty] | Muddy water
2 | 100/05-23-076-01W5/00 |  | ABD Zn | PRECAM ET AL MARTEN HILLS 5-23-76-1 |  | 101-101.5 | 866.3 | 780 | 862.8 |  | CHEMICAL AND GEOLOGICAL LABORATORIES LTD | E84-1445-1 | 1984-02-12 | 1984-02-29 | 1984-03-05 | DST |  | Flareline | 543 | 550 | [15 empty] | 2.23 | 25 | [18 empty] | Slightly muddy water, trace hydrocarbon.
3 | 100/05-23-076-01W5/00 |  | ABD Zn | PRECAM ET AL MARTEN HILLS 5-23-76-1 |  | 101-101.5 | 866.3 | 780 | 862.8 |  | CHEMICAL AND GEOLOGICAL LABORATORIES LTD | E84-1445-3 | 1984-02-12 | 1984-02-29 | 1984-03-05 | DST |  | Flareline | 543 | 550 | [15 empty] | 2.11 | 25 | [18 empty] | Muddy water
6 | 100/05-23-076-01W5/00 |  | ABD Zn | PRECAM ET AL MARTEN HILLS 5-23-76-1 |  | 111.5-115 | 866.3 | 780 | 862.8 |  | CHEMICAL AND GEOLOGICAL LABORATORIES LTD | E84-01444-2 | 1984-02-12 | 1984-02-19 | 1984-03-05 | DST |  | Middle | 747 | 754 | [15 empty] | 1.45 | 25 | [18 empty] | Muddy water
7 | 100/05-23-076-01W5/00 |  | ABD Zn | PRECAM ET AL MARTEN HILLS 5-23-76-1 |  | 111.5-115 | 866.3 | 780 | 862.8 |  | CHEMICAL AND GEOLOGICAL LABORATORIES LTD | E84-01444-3 | 1984-02-12 | 1984-02-19 | 1984-03-05 | DST |  | Bottom | 747 | 754 | [15 empty] | 0.513 | 25 | [18 empty] | Slightly muddy water
1 | 100/05-23-076-01W5/02 |  | Drld & ABD | PRECAM ET AL MARTEN HILLS 5-23-76-1 | VIKING FRM | LOWER CRETACEOUS (UPPER ALBIAN) | 866.3 | 780 | 862.8 |  | MAXXAM ANALYTICS INC | 00-24417-02 | 2000-03-10 |  | 2000-03-27 |  |  | OTHER | 545.2 | 546.6 | [5 empty] | 2.74 |  |  | 2.67 | 1.002 |  | 1.33 |  | 8 |  | 2.28 | 25 |  | 1120 | 10.6 | 9.8 | 2.2 | 0.3 | 0.6 | 0.1 |  | 688 |  |  | 1700 | 5.7 | 1 | 1
1 | 100/07-34-076-01W5/00 | Incomplete | Drld & ABD | CNRL MARTENH 7-34-76-1 | VIKING SS | LOWER CRETACEOUS (UPPER ALBIAN) | 896.5 | 830 | 893.4 |  | GEOTECHNICAL RESOURCES LTD | 5553-W1 | 1991-03-22 | 1991-03-26 | 1991-04-02 | DST |  | OTHER | 573 | 582 |  |  |  |  | 150M
2 | 100/07-34-076-01W5/00 | Incomplete | Drld & ABD | CNRL MARTENH 7-34-76-1 | VIKING SS | LOWER CRETACEOUS (UPPER ALBIAN) | 896.5 | 830 | 893.4 |  | GEOTECHNICAL RESOURCES LTD | 5553-W1 | 1991-03-22 | 1991-03-26 | 1991-04-02 | DST |  | OTHER | 573 | 582 |  |  |  |  | 150M
3 | 100/07-34-076-01W5/00 | Ionic Imbalance/Analytical Error | Drld & ABD | CNRL MARTENH 7-34-76-1 | VIKING SS | LOWER CRETACEOUS (UPPER ALBIAN) | 896.5 | 830 | 893.4 |  | GEOTECHNICAL RESOURCES LTD | 5553-W1 | 1991-03-22 |  |  | DST |  | OTHER | 573 | 582 | [8 empty] | 3.728 | 1 | 15 | 1.34 | 25 | 8.4 | 25 | 2.5 | 25 |  | 825 | 7.4 | 4.4 | 2.3 | 0.3 | 0.5 | 0.1 | 6.8 | 412 |  |  | 1440 | 579 | 451 |  |  |  | CATIONS/ANIONS: 0.99 I = <1.0
4 | 100/07-34-076-01W5/00 | GELChem Contaminated | Drld & ABD | CNRL MARTENH 7-34-76-1 | VIKING SS | LOWER CRETACEOUS (UPPER ALBIAN) | 896.5 | 830 | 893.4 |  | GEOTECHNICAL RESOURCES LTD | 5553-W1 | 1991-03-22 |  |  | DST |  | OTHER | 573 | 582 | [8 empty] | 2.749 | 1 | 15 | 1.34 | 25 | 8.4 | 25 | 2.5 | 25 |  | 825 | 7.4 | 4.4 | 2.3 | 0.3 | 0.5 | 0.1 | 6.8 | 412 |  |  | 1440 | 5.8 | 45.1 |  |  |  | CATIONS/ANIONS: 0.99 I = <1.0
2 | 100/06-36-076-01W5/00 |  | ABD Zn | AMOCO MARTEN HILLS 6-36-76-1 |  | 101-101.5 | 864.7 | 766 | 861.2 |  | AGAT Laboratories | W66322A | 2001-02-11 | 2001-02-26 |  | Unkno |  | Other - PAS File | 533.7 | 535.6 | [8 empty] | 2.668 | 1 | 25 |  | 25 | 8.4 | 25 | 3.16 | 25 | WELL LIC | 783 | 6.8 | 5.3 | 0.9 |  |  |  |  | 317 |  |  | 1540.3 | 7.6 | 7.5
1 | 100/06-36-076-01W5/00 |  | ABD Zn | AMOCO MARTEN HILLS 6-36-76-1 |  | 112-123 | 864.7 | 766 | 861.2 |  | AGAT Laboratories | WE49780B | 2000-02-27 | 2000-03-13 |  | Unkno |  | Wellhead | 762.3 | 763.7 | [8 empty] | 9.06 | 1.01 | 25 |  | 25 | 11.7 | 25 | 0.55 | 25 |  | 3350 | 88.8 | 11.4 | 1.6 |  |  | 2.9 |  | 4467 |  |  |  | 369 | 570 | 199.8
1 | 100/11-02-077-04W4/00 |  | Susp GAS | MEG HARDY 11-2-77-4 |  | 111.8-127 | 579.9 | 454 | 576.7 |  | Chem. And Geo. Lab Ltd. | C88-0420-2 | 1988-01-27 | 1988-02-01 | 1988-02-08 | Unkno |  | Separator | 340.7 | 345.5 | [5 empty] | 12.38 |  | 11.8 | 12.315 | 1.002 | 25 | 1.3344 | 25 | 7.3 | 21 | 0.588 | 25 | Trace | 875 | 5083 | 32 | 49 |  |  |  |  | 5300 |  |  | 915 | 61 |  |  |  |  | Colorless filtrate recovered from a sample containing a trace sediment. Fe - Very Much H2S - Nil
1 | 100/11-03-077-04W4/00 |  | Susp GAS | MEG HARDY 11-3-77-4 |  | 112.75-113 | 581.5 | 450 | 577.9 |  | AGAT Laboratories | W5167 | 1987-03-07 | 1987-03-16 | 1987-03-17 | Unkno |  | Separator | 343.5 | 348 | [8 empty] | 3.692 | 1.003 | 25 |  |  | 8.6 | 25 | 1.67 | 25 |  | 1140 | 225 | 11 | 14 |  |  |  |  | 1560 |  |  | 668 | 42 | 32 |  |  |  | Salinity = 0.28%
1 | 100/07-07-077-04W4/00 |  | ABD Zn GAS | TRANSWEST HARDY 7-7-77-4 |  | 112.75-113 | 583.1 | 430 | 579.7 |  | Chem. And Geo. Lab Ltd. | C88-0417-2 | 1988-01-24 | 1988-02-01 | 1988-02-08 | Unkno |  | Separator | 336.7 | 341.8 | [5 empty] | 14.54 |  | 13.8 | 14.752 | 1.003 | 25 | 1.335 | 25 | 7.4 | 21 | 0.521 | 25 | Present | 620 | 6650 | 96 | 56 |  |  |  |  | 6100 |  |  | 1105 | 125 |  |  |  |  | Pale yellow colored filtrate recovered from a sample containing a trace sediment. Fe - Very much H2S - Nil Intervals: 336.7-338.0m 339.2-340.1m 341.5-341.8m
1 | 100/03-15-077-04W4/00 |  | Susp GAS | MEG HARDY 3-15-77-4 |  | 112.75-113 | 574.1 | 435 | 570.9 |  | AGAT Laboratories | W5145J | 1987-03-06 | 1987-03-11 | 1987-03-17 | Unkno |  | Separator | 333 | 337.5 | [8 empty] | 3.431 | 0.924 | 25 |  |  | 9.5 | 25 | 3.334 | 25 |  | 1190 | 148 | 12 | 10.7 |  |  | 3.2 |  | 1450 |  |  | 345 | 134 | 138 |  |  |  | Ba/Sr: not analyzed Br/I: not analyzed OH: nil H2S: not detected Salinity = 0.29%
1 | 100/02-18-077-04W4/00 |  | Susp GAS | MEG HARDY 2-18-77-4 |  | 122-127 | 583.6 | 408 | 580.4 |  | Chem. And Geo. Lab Ltd. | E85-2232-4 | 1986-01-08 | 1986-01-15 | 1986-01-24 | DST |  | DHS | 351.2 | 355.2 |  |  |  |  | 30.0m of slightly salted water | 9.12 |  | 7.68 | 9.979 | 1.006 | 25 | 1.3342 | 25 | 8.3 | 22 | 0.573 | 25 | Nil | 3420 | 12 | 105 | 35 |  |  |  |  | 4810 |  |  | 1235 | 362 |  |  |  |  | A Quinn Testers Downhole Sampler was received at 2070 kPa. It contained gas and 150 mls. of slightly muddy salty water. Fe - Trace H2S - Nil
5 | 100/02-18-077-04W4/00 |  | Susp GAS | MEG HARDY 2-18-77-4 |  | 112.5-112.75 | 583.6 | 408 | 580.4 |  | AGAT Laboratories | W5145F | 1987-03-05 | 1987-03-11 | 1987-03-17 | Unkno |  | Separator | 337 | 342 | [8 empty] | 6.47 | 1.004 | 25 |  |  | 8.1 | 25 | 1.08 | 25 |  | 1650 | 750 | 33.5 | 18.8 |  |  | 0.2 |  | 2700 |  |  | 1280 | 37.6 |  |  |  |  | Salinity = 0.49% Ba, Sr, Br, I : Not analysed CO3, OH - Nil H2S - Not detected
2 | 100/02-18-077-04W4/00 |  | Susp GAS | MEG HARDY 2-18-77-4 |  | 122-127 | 583.6 | 408 | 580.4 |  | CHEMICAL AND GEOLOGICAL LABORATORIES LTD | E86-2232-1 | 1986-01-08 | 1986-01-15 | 1986-01-24 | DST |  | Other | 351.2 | 355.2 |  |  |  |  | 30m of slightly salted water | [10 empty] | 0.699 | 25 | [18 empty] | Sample point: 0.305m Slightly muddy water
3 | 100/02-18-077-04W4/00 |  | Susp GAS | MEG HARDY 2-18-77-4 |  | 122-127 | 583.6 | 408 | 580.4 |  | CHEMICAL AND GEOLOGICAL LABORATORIES LTD | E85-2232-3 | 1986-01-08 | 1986-01-15 | 1986-01-24 | DST |  | Other | 351.2 | 355.2 |  |  |  |  | 30m of slightly salted water | [10 empty] | 0.669 | 25 | [18 empty] | Sample point: Sampled from 30m Slightly muddy water
4 | 100/02-18-077-04W4/00 |  | Susp GAS | MEG HARDY 2-18-77-4 |  | 122-127 | 583.6 | 408 | 580.4 |  | CHEMICAL AND GEOLOGICAL LABORATORIES LTD | E86-2232-2 | 1986-01-08 | 1986-01-15 | 1986-01-24 | DST |  | Other | 351.2 | 355.2 |  |  |  |  | 30m of slightly salted water | [10 empty] | 0.674 | 25 | [18 empty] | Sampled point: Sampled from 10m Slightly Muddy water
1 | 100/06-20-077-04W4/00 |  | Cased | TRANSWEST HARDY 6-20-77-4 |  | 112.75-113 | 577.7 | 455 | 574.3 |  | Chem. And Geo. Lab Ltd. | C88-0415-2 | 1988-01-28 | 1988-02-01 | 1988-02-08 | Unkno |  | Separator | 337.2 | 342 | [5 empty] | 10.19 |  | 9.304 | 10.15 | 1.005 | 25 | 1.334 | 25 | 7.6 | 18 | 0.676 | 25 | Trace | 3125 | 586 | 28 | 46 |  |  |  |  | 4750 |  |  | 1549 | 66 |  |  |  |  | Colorless filtrate recovered from a sample containing a trace sediment. Fe = very much H2S = nil
1 | 100/02-31-077-04W4/00 |  | Susp GAS | TRANSWEST ATCOR HARDY 2-31-77-4 |  | 111.8-127 | 565.5 | 410 | 562.5 |  | AGAT Laboratories | W5145K | 1987-02-24 | 1987-03-11 | 1987-03-17 | Unkno |  | Separator | 318 | 324.5 | [8 empty] | 12.961 | 1.006 | 25 |  |  | 7.7 | 25 | 0.52 | 25 |  | 1510 | 4240 | 6 | 32 |  |  | 0.3 |  | 5470 |  |  | 1190 | 513 |  |  |  |  | H2S not detected
1 | 100/09-34-077-04W4/00 | MudFiltrate KCL | Susp GAS | TRANSWEST ATCOR HARDY 9-34-77-4 | MCMURRAY FM | LOWER CRETACEOUS (LATE BARREMIAN TO APTIAN) | 590.4 | 445 | 587.4 |  | AGAT LABORATORIES | W5145B | 1987-02-21 | 1987-03-11 | 1987-03-17 |  |  | STOCK TANK | 337.5 | 343.5 | [8 empty] | 10.884 | 0.991 | 25 |  |  | 7.9 | 25 | 0.76 | 25 |  | 1120 | 3670 | 55 | 38 |  |  |  |  | 4720 |  |  | 856 | 425
1 | 100/05-03-077-05W4/00 |  | ABD Zn GAS | TRANSWEST HARDY 5-3-77-5 |  | 122-127 | 570.3 | 396 | 566.4 |  | Chem. And Geo. Lab Ltd. | E85-12484-1 | 1985-02-02 | 1985-02-07 | 1985-02-25 | DST |  | Other | 322 | 330 |  |  |  |  | 4.0m mud | 3.35 |  | 2.22 | 3.11 | 1.001 | 25 | 1.3334 | 25 | 8.4 | 21 | 3.13 | 25 | Trace | 840 | 6 | 36 | 7 |  |  |  |  | 115 |  |  | 1674 | 391 | 41 |  | 0 |  | Sl. Oil flecked muddy water. The analysis is characteristic of amud filtrat water. Sampling point: surface Fe present
1 | 100/11-04-077-05W4/00 |  | ABD Zn GAS | TRANWEST HARDY 11-4-77-5 |  | 122-127 | 578.7 | 418 | 575.3 |  | Chem. And Geo. Lab Ltd. | C88-0652-2 | 1988-02-16 | 1988-02-22 | 1988-02-23 | Unkno |  | Tubing | 331.1 | 342.3 | [5 empty] | 8.544 |  | 7.38 | 9.329 | 1.006 | 25 | 1.3336 | 25 | 7.1 | 23 | 0.876 | 25 | Present | 1470 | 2190 | 18 | 13 |  |  |  |  | 2450 |  |  | 3050 | 138 |  |  | 0 |  | Colorless filtrate with trace sediment. Sampling point: prover-tubing Fe present
1 | 100/07-11-077-05W4/00 |  | Susp GAS | TRANSWEST HARDY 7-11-77-5 |  | 112.75-113 | 578.3 | 422 | 575.1 |  | Chem. And Geo. Lab Ltd. | C88-0418-2 | 1988-01-31 | 1988-02-01 | 1988-02-08 | Unkno |  | Separator | 332.8 | 336 | [5 empty] | 7.496 |  | 6.784 | 7.666 | 0.999 | 25 | 1.334 | 25 | 7.3 | 20 | 0.948 | 25 | Trace | 550 | 3128 | 20 | 27 |  |  |  |  | 2900 |  |  | 969 | 72 |  |  |  |  | Pale yellow colored filtrate recovered from a sample containing a trace sediment. Fe - Very much H2S - Nil Intervals: 332.8-333.4m 334.9-336.0m
1 | 100/05-12-077-05W4/00 |  | Susp GAS | MEG HARDY 5-12-77-5 | MCMURRAY FM | LOWER CRETACEOUS (LATE BARREMIAN TO APTIAN) | 579.9 | 431 | 577.5 |  | CHEMICAL AND GEOLOGICAL LABORATORIES LTD | C88-0413-2 | 1988-01-29 | 1988-02-01 | 1988-02-08 | PROD |  | SEPARATOR | 334 | 345.8 | [5 empty] | 4.864 |  | 4.28 | 4.837 | 1 | 25 | 1.33 | 25 | 7.3 | 18 | 1.34 | 25 |  | 460 | 1564 | 8 | 15 |  |  |  |  | 1913 |  |  | 849 | 28 |  |  |  |  | COLORLESS FILTRATE RECOVERED FROM A SAMPLE CONTAINING A TRACE SEDIMENT.
1 | 100/11-18-077-05W4/00 |  | ABD Re-ent GAS | TRANSWEST HARDY 11-18-77-5 |  | 111.8-127 | 570.5 | 0 | 566.3 | 415 | Core Lab Canada Ltd. | 52134-93-0358 | 1993-02-22 | 1993-03-05 |  | Unkno |  | Separator | 319.5 | 334 | [8 empty] | 8.891 | 1.004 | 15.6 | 1.3315 | 22 | 8 |  | 0.81 | 25 |  | 3200 | 14 | 44 | 33 |  |  |  |  | 4367 |  |  | 1233 | [5 empty] | Fe not detected SO4 < 2 H2S not detected
1 | 100/11-19-077-05W4/00 |  | Act Obsrv | TRANSWEST HARDY 11-19-77-5 |  |  | 566.4 | 424 | 562.9 |  | Chemex Labs (Alberta) Ltd. | 92-11840-02 | 1993-02-22 | 1993-03-01 | 1993-03-03 | Unkno |  | Stock Tank | [9 empty] | 2.96 | 3.018 | 1.011 | 21 | 1.333 | 25 | 6.6 | 25 | 1.85 | 25 |  | 782 | 248 | 78 | 19.5 |  |  | 12 |  | 1440 |  |  | 313 | 125 |  |  |  |  | No test interval values provided. CO3 - <1 OH - <1 H2S - Absent
1 | 100/11-19-077-05W4/02 |  | Cased | TRANSWEST HARDY 11-19-77-5 | MCMURRAY FM | LOWER CRETACEOUS (LATE BARREMIAN TO APTIAN) | 566.4 | 424 | 562.9 |  | CHEMEX LABS ALBERTA INC. | 92-11840-02 | 1993-02-22 | 1993-03-01 | 1993-03-03 | PROD |  | STOCK TANK | 318.1 | 319.5 | [7 empty] | 2.96 | 2.858 | 1.011 | 21 | 1.33 | 25 | 6.6 | 25 | 1.85 | 25 |  | 782 | 248 | 78 | 20 |  |  | 12 |  | 1440 |  |  | 313 | 125
1 | 100/07-26-077-05W4/00 |  | Susp GAS | RAX HARDY 7-26-77-5 |  | 111.8-116 | 588.2 | 430 | 585.2 |  | Geotechnical Resources Ltd. | 5178-W4 |  | 1991-01-31 |  | PROD |  | Unknown | 342.8 | 347.5 | [8 empty] | 89.519 | 1.022 | 15 | 1.365 | 25 | 6.4 | 25 | 0.119 | 25 |  | 7500 | 19600 |  | 459 |  |  | 2870 | 10.3 | 51000 |  |  |  | 8080 |  |  |  |  | Ca <0.01 Ba <0.01 Sr <0.01
1 | 100/11-28-077-05W4/00 |  | Susp GAS | TRANSWEST ATCOR HARDY 11-28-77-5 | MCMURRAY FM | LOWER CRETACEOUS (LATE BARREMIAN TO APTIAN) | 574.1 | 414 | 570.9 |  | CHEMICAL AND GEOLOGICAL LABORATORIES LTD | C88-0653-2 | 1988-02-06 | 1988-02-22 | 1988-02-23 | PROD |  | SEPARATOR | 325 | 329.5 | [5 empty] | 11.41 |  | 10.88 | 11.219 | 1.007 | 25 | 1.33 | 25 | 7.6 | 23 | 0.61 | 25 |  | 1310 | 3363 | 24 | 34 |  |  |  |  | 4475 |  |  | 1745 | 268 |  |  |  |  | COLORLESS FILTRATE RECOVERED FROM A SAMPLE CONTAINING A TRACE SEDIMENT.
1 | 100/10-33-077-05W4/00 | MudFiltrate KCL | Susp GAS | TRANSWEST ATCOR HARDY 10-33-77-5 | MCMURRAY FM | LOWER CRETACEOUS (LATE BARREMIAN TO APTIAN) | 583.2 | 424 | 580.2 |  | AGAT LABORATORIES | W5145G | 1987-03-01 | 1987-03-11 | 1987-03-17 |  |  | SEPARATOR | 338 | 344 | [8 empty] | 13.932 | 0.991 | 25 |  |  | 7.8 | 25 | 0.64 | 25 |  | 1660 | 4810 | 40 | 27 |  |  |  |  | 6000 |  |  | 1010 | 385
1 | 100/10-03-077-06W4/00 |  | ABD GAS | AMOCO ET AL F-2 LEISMER 10-3-77-6 |  | 111.8-127 | 561.1 | 310.9 | 558.1 |  | CHEMICAL AND GEOLOGICAL LABORATORIES LTD | E76-4135 | 1976-02-15 | 1976-03-11 |  | Unkno |  | Separator | 275.2 | 276.8 | [8 empty] | 5.148 | 1.005 | 15.6 | 1.3336 | 25 | 8.6 | 21.1 | 1.25 | 25 | trace | 1857 |  | 16 | 9 |  |  |  |  | 2390 |  |  | 830 | 19 | 27 |  | 0 |  | Fe: present the water was clear and colourless with some iron oxide sediment
1 | 100/10-05-077-06W4/00 |  | Cased | HOME CHRISTINA LAKE 10-5-77-6 |  | 381-385 | 574.5 | 414.5 | 571.5 |  | Core Lab Canada Ltd. | CBH-2-1159 | 1967-02-03 |  |  | DST |  | Bottom | 320 | 382.5 |  |  |  |  | 9' fresh water . |  |  |  | 9.879 | 1.008 | 15.6 |  |  | 7.6 |  | 0.678 | 23.889 |  | 3593 |  | 84 | 24 |  |  |  |  | 5156 |  |  | 966 | 56 |  |  |  |  | H2S - nil .
1 | 100/10-05-077-06W4/02 |  | Pump GAS | HOME CHRISTINA LAKE 10-5-77-6 |  |  | 574.5 | 414.5 | 571.5 |  | CORE LABORATORIES CANADA LTD |  |  |  |  | DST |  |  | 320 | 382.5 | [9 empty] | 1.01 | 15.6 |  |  | 7.6 |  | 0.68 | 24 |  | 3593 |  | 84 | 24 |  |  |  |  | 5156 |  |  | 966 | 56
1 | 100/10-10-077-06W4/00 |  | ABD Zn GAS | DEVON HARDY 10-10-77-6 |  | 111-112 | 578.7 | 400 | 576.2 |  | Core Laboratories | 1781-52134-2000-7 | 2000-03-06 | 2000-03-22 |  | Unkno |  | Separator | 324 | 326.5 | [8 empty] | 13.023 | 1.01 | 15.6 | 1.336 | 21 | 3 |  | 0.43 | 25 | Cation/A | 3640 | 33 | 551 | 160 |  |  |  |  | 8614.3 |  |  |  | 25 |  |  |  |  | Cation/Anion- Ratio may be affected by ions not analyzed. Pres.- Analyte Present. N.D.- Not Detected.
1 | 100/10-10-077-06W4/02 |  | ABD GAS | DEVON HARDY 10-10-77-6 | MCMURRAY FM | LOWER CRETACEOUS (LATE BARREMIAN TO APTIAN) | 578.7 | 400 | 576.2 |  | CORE LABORATORIES CANADA LTD | 178152134-2000-7 | 2000-03-06 |  | 2000-03-22 | PROD |  | SEPARATOR | 324 | 326.5 | [8 empty] | 13.023 | 1.01 | 15.6 | 1.34 | 21 | 3 |  | 0.43 | 25 |  | 3640 | 33 | 551 | 160 |  |  |  |  | 8614 |  |  |  | 25
1 | 100/07-13-077-06W4/00 |  | Drld & ABD | TRITON LEISMER 7-13-77-6 |  | 112.75-113 | 566.5 | 395 | 563.3 |  | AGAT Laboratories | W2945B |  | 1986-02-14 | 1986-02-17 | Unkno |  | Stock Tank | 319.5 | 322 | [8 empty] | 8.544 | 1.008 | 25 |  |  | 8.2 | 25 | 0.7 | 25 |  | 2990 | 18.5 | 38.2 | 30 |  |  | 0.8 |  | 4270 |  |  | 1180 | 1.3 | 15 |  |  |  | Salinity = 0.77%
1 | 100/11-14-077-06W4/00 |  | Drld & ABD | HOME LEISMER 11-14-77-6 |  | 109-111 | 569.1 | 410 | 566.1 |  | Chem. And Geo. Lab Ltd. | C80-7702-3 | 1980-01-15 | 1980-01-25 | 1980-01-31 | DST |  | Other | 290 | 297.6 |  |  |  |  | 10 m oil stained drilling mud | 4.95 |  | 3.04 | 4.827 | 0.998 | 15.6 | 1.33 | 25 | 8.5 | 25 | 1.34 | 25 |  | 1610 | 2 | 24 | 18 |  |  |  |  | 2175 |  |  | 830 | 156 | 12 |  |  |  | Clear colorless filtrate recovered from a sample of muddy water.
1 | 100/06-16-077-06W4/00 |  | Drld & ABD | HOME LEISMER 6-16-77-6 |  | 381-385 | 569.4 | 367.6 | 566 |  | Core Lab Canada Ltd. | 7012-7207-glc001 | 1977-02-17 | 1977-02-23 |  | DST |  | Above Tool | 265.2 | 286.5 |  |  |  |  | 235' water |  |  |  | 5.393 | 1.005 | 15.6 | 1.3322 | 21.1 | 8.1 |  | 1.18 | 25 |  | 1940 |  | 25 | 13 |  |  |  |  | 2600 |  |  | 815 | [5 empty] | Fe: trace. NaCl equiv: 4811.
2 | 100/06-16-077-06W4/00 |  | Drld & ABD | HOME LEISMER 6-16-77-6 |  | 381-385 | 569.4 | 367.6 | 566 |  | Core Lab Canada Ltd. | 7012-7207-glc002 | 1977-02-17 | 1977-02-23 |  | DST |  | Above Tool | 265.2 | 268.8 |  |  |  |  | 230' water |  |  |  | 5.038 | 1.004 | 15.6 | 1.332 | 25 | 8 |  | 1.2 | 25 |  | 1822 |  | 14 | 10 |  |  |  |  | 2401 |  |  | 791 | [5 empty] | Fe: trace. NaCl equiv: 4469.
3 | 100/06-16-077-06W4/00 |  | Drld & ABD | HOME LEISMER 6-16-77-6 |  | 381-385 | 569.4 | 367.6 | 566 |  | Core Lab Canada Ltd. | 7012-7207-glc003 | 1977-02-18 | 1977-02-23 |  | DST |  | Above Tool | 239 | 259.1 |  |  |  |  | 420' muddy water |  |  |  | 2.857 | 1.006 | 15.6 | 1.3327 | 25 | 9 |  | 3.45 | 25 |  | 895 |  | 24 | 7 |  |  |  |  | 462 |  |  | 1079 | 241 | 149 |  |  |  | Fe: trace. The specific gravity is higher than expected for a water of this salinity.
2 | 100/07-25-077-06W4/00 |  | Susp GAS | HOME LEISMER 7-25-77-6 |  | 112.75-113 | 568.8 | 422 | 565.8 |  | Core Lab Canada Ltd. | 7021-8097 |  |  |  | Unkno |  | Separator | 321 | 324 | [8 empty] | 2.126 | 1.002 | 15.4 | 1.3318 | 23 | 7.3 |  | 2.3 | 25 |  | 610 | 130 | 75 | 8 |  |  |  |  | 940 |  |  | 176 | 187 |  |  |  |  | Date sampled/date received not reported. NaCl equiv 1907 Reddish brown residue, colorless filtrate.
1 | 100/07-25-077-06W4/00 |  | Susp GAS | HOME LEISMER 7-25-77-6 |  | 109-112 | 568.8 | 422 | 565.8 |  | Chem. And Geo. Lab Ltd. | C80-7933-2 | 1980-01-28 | 1980-02-06 | 1980-02-12 | DST |  | Other | 241 | 245 |  |  |  |  | 18.20 m drilling fluid | 3.204 |  | 1.632 | 2.859 | 1 | 25 | 1.333 | 25 | 8.9 | 24 | 3.35 | 25 | Very muc | 942 | 1 | 48 | 5 |  |  |  |  | 263 |  |  | 1098 | 502 |  |  |  |  | Sampling Point: Top of Tool Brown colored filtrate recovered from oil flecked mud. Fe present H2S nil
1 | 100/09-30-077-06W4/00 |  | ABD Zn | ARL 9B LEISMER 9-30-77-6 |  | 109-111 | 581.9 | 375.4 | 579.1 |  | Core Laboratories | 0990-52134-2000-7 | 2000-02-09 | 2000-02-22 |  | Unkno |  | Flowline | 288 | 289 | [8 empty] | 8.878 | 1.007 | 15.6 | 1.335 | 22 | 7.3 |  | 0.67 | 25 | N.D.- No | 3100 | 14 | 54 | 35 |  |  |  |  | 4783.3 |  |  | 890.6 | 1 |  |  |  |  | N.D.- Not Detected.
1 | 100/09-30-077-06W4/02 |  | ABD GAS | ARL 9B LEISMER 9-30-77-6 | BOW ISLAND FM | LOWER CRETACEOUS (MIDDLE TO UPPER ALBIAN) | 581.9 | 375.4 | 579.1 |  | CORE LABORATORIES CANADA LTD | 990-52134-2000-7 | 2000-02-09 |  | 2000-02-22 | PROD |  | FLOWLINE | 288 | 289 | [8 empty] | 8.878 | 1.007 | 15.6 | 1.34 | 22 | 7.3 |  | 0.67 | 25 |  | 3100 | 14 | 54 | 35 |  |  |  |  | 4783 |  |  | 891 | 1
1 | 1AA/10-30-077-06W4/00 |  | Drld & ABD | HOME LEISMER 10-31-77-6 |  | 112.75-113 | 581.8 | 392 | 578.8 |  | Core Laboratories | 0130-52136-2002-1 | 2002-01-14 | 2002-01-21 |  | Unkno |  | Other - PAS File | 326.1 | 326.1 | [8 empty] | 8.845 | 1.006 | 15.6 | 1.335 | 19 | 8.2 |  | 0.69 | 25 |  | 3286 | 26 | 46.6 | 37.2 | 1.4 | 4.4 | 0.1 |  | 4646.1 |  |  | 771.2 | 26 |  |  |  |  | N.D.- Not Detected.
1 | 100/10-04-077-07W4/00 | MudFiltrate KCL | Flow GAS | HOME LEISMER 10-4-77-7 | CLEARWATER FM | LOWER CRETACEOUS (ALBIAN) | 569.7 | 385 | 565.9 |  | CORE LABORATORIES CANADA LTD | 7012-9150 | 1979-02-05 | 1979-02-07 | 1979-02-12 |  |  | SEPARATOR | 253.5 | 258.5 | [8 empty] | 2.903 | 1.001 | 15 | 1.33 | 23 | 8.3 |  | 2.1 | 25 |  | 670 | 205 | 39 | 25 |  |  |  |  | 75 |  |  | 793 | 1096 |  |  |  |  | MURKY CONTAINER OIL COATED. SAMPLE CONTAINS ALCOHOL.
1 | 100/03-07-077-07W4/00 |  | Act WTR Disp | HOME LEISMER 3-7-77-7 |  | 109-111 | 572.1 | 787.7 | 569.1 |  | CHEMICAL AND GEOLOGICAL LABORATORIES LTD | C80-7908 |  | 1980-02-05 | 1980-02-05 | Unkno |  | Unknown | 292.5 | 296.5 | [5 empty] | 6.87 |  | 5.18 | 6.614 | 1.003 | 25 | 1.3337 | 25 | 10.2 | 17 | 0.69 | 25 | Trace | 2430 | 2 | 114 | 8 |  |  |  |  | 3700 |  |  |  | 317 | 36 | 7 |  |  | Clear, colorless filtrate recovered from a sample containing a trace sediment.
2 | 100/03-07-077-07W4/00 |  | Act WTR Disp | HOME LEISMER 3-7-77-7 |  | 109-111 | 572.1 | 787.7 | 569.1 |  | CHEMICAL AND GEOLOGICAL LABORATORIES LTD | C80-7989 |  | 1980-02-13 | 1980-02-14 | Unkno |  | Other | 292 | 296 | [5 empty] | 21.58 |  | 19.85 | 19.971 | 1.013 | 25 | 1.3364 | 25 | 12.8 | 25 | 0.291 | 25 | Present | 7422 | 2 | 400 | 1 |  |  |  |  | 10850 |  |  |  | 1099 | 180 | 17 |  |  | Sample Point: Sump Sample Pale green filtrate recovered from sample containing watery mud.
3 | 100/03-07-077-07W4/00 |  | Act WTR Disp | HOME LEISMER 3-7-77-7 |  | 109-111 | 572.1 | 787.7 | 569.1 |  | CHEMICAL AND GEOLOGICAL LABORATORIES LTD | C80-8702 | 1980-02-24 | 1980-03-05 | 1980-03-10 | Unkno |  | Unknown | 292.5 | 296.5 |  |  |  |  | Completion Water | 27.87 |  | 22.08 | 24.35 | 1.012 | 25 | 1.3366 | 25 | 8.3 | 24 | 2.88 | 25 | Trace | 8780 | 3 | 200 | 87 |  |  |  |  | 14250 |  |  | 598 | 432 |  |  |  |  | Test Type: Swab Clear, colorless filtrate recovered from a sample containing approximately 5% sediment.
1 | 100/11-08-077-07W4/00 | MudFiltrate KCL | Flow GAS | HOME LEISMER 11-8-77-7 | CLEARWATER FM | LOWER CRETACEOUS (ALBIAN) | 563.6 | 386 | 559.8 |  | CORE LABORATORIES CANADA LTD | 7012-9154 | 1979-01-25 | 1979-02-07 | 1979-02-12 |  |  | SEPARATOR | 252 | 256.5 | [8 empty] | 3.987 | 0.997 | 15 | 1.33 | 23 | 8.9 |  | 1.8 | 25 |  | 950 | 345 | 10 | 5 |  |  |  |  | 186 |  |  | 1772 | 598 | 121 |  |  |  | SAMPLE CONTAINS ALCOHOL.
1 | 100/08-15-077-07W4/00 |  | Drld & ABD | AMOCO LEISMER 8-15-77-7 |  | 112.5-112.75 | 572.5 | 370 | 569 |  | AGAT Laboratories | W48984A | 2000-02-13 | 2000-02-24 |  | Unkno |  | Other - PAS File | 309.5 | 312.4 | [8 empty] | 6.571 | 1 | 25 |  | 25 | 8.1 | 25 | 0.97 | 25 | 100/08-1 | 2140 | 71.8 | 130 | 37.8 |  |  |  |  | 2792 |  |  | 1204.8 | 195
1 | 1AA/02-16-077-07W4/00 |  | Drld & ABD | HOME UNIT LEISMER 12-16-77-7 |  | 122-127 | 565 | 381 | 563.4 |  | Core Laboratories | 0242-52136-2002-1 | 2002-01-22 | 2002-01-30 |  | Unkno |  | Other - PAS File | 317 | 317.1 | [8 empty] | 7.476 | 1.005 | 15.6 | 1.334 | 19 | 7.9 |  | 8.26 | 25 |  | 2750 | 54 | 55.2 | 17 | 1.1 | 2.9 | 2.8 |  | 3835.2 |  |  | 701.7 | 55.6 |  |  |  |  | N.D.- Not Detected. Mn (mg/L) < 0.03 .
1 | 100/11-17-077-07W4/00 | MudFiltrate KCL | Flow GAS | AMOCO ET AL LEISMER 11-17-77-7 | MCMURRAY FM | LOWER CRETACEOUS (LATE BARREMIAN TO APTIAN) | 562.7 | 320 | 559.3 |  | CHEMEX LABS ALBERTA INC. | 541-1;2-208 | 1977-02-23 | 1977-02-25 | 1977-03-01 |  |  | SEPARATOR | 298.7 | 301.8 | [5 empty] | 0.672 | 0.612 | 0.452 | 0.898 | 1 | 16 | 1.33 | 25 | 8.2 | 21 | 11.1 | 25 |  | 46 | 38 | 110 | 14 |  |  | 150 |  | 21 |  |  | 459 | 59 | 1 |  | 1
1 | 1AA/03-20-077-07W4/00 |  | Drld & ABD | HOME UNIT LEISMER 6-20-77-7 |  | 111.8-127 | 559.6 | 375 | 557.2 |  | Core Laboratories | 0216-52136-2003-1 | 2003-01-13 | 2003-02-04 |  | Unkno |  | Other - PAS File | 305.5 | 305.6 | [8 empty] | 4.588 | 1.004 | 15.6 | 1.335 | 22 | 6.5 |  | 1.4 | 25 |  | 1665 | 71 | 47.4 | 17.2 | 0.8 | 2.2 | 1.5 |  | 2108.3 |  |  | 366.5 | 308 |  |  |  |  | N.D.- Not Detected.
1 | 100/06-24-077-07W4/00 |  | Drld & ABD | HOME LEISMER 6-24-77-7 |  | 381-385 | 567.2 | 380.1 | 563.9 |  | Chem. And Geo. Lab Ltd. | E76-2946-2 | 1976-01-28 | 1976-02-02 |  | DST |  | Bottom | 254.8 | 266.4 |  |  |  |  | 60' Water | 2.825 |  | 2.02 | 2.948 | 1.003 | 15.6 | 1.3332 | 25 | 8.7 | 22.2 | 2.27 | 25 | Present | 1014 |  | 8 | 2 |  |  |  |  | 1063 |  |  | 792 | 49 | 20 |  | 0 |  | Fe - Present Sample consisted of murky water.
2 | 100/06-24-077-07W4/00 |  | Drld & ABD | HOME LEISMER 6-24-77-7 |  | 381-385 | 567.2 | 380.1 | 563.9 |  | Chem. And Geo. Lab Ltd. | E76-2946-1 | 1976-01-28 | 1976-02-02 |  | DST |  | Top | 254.8 | 266.4 |  |  |  |  | 60' Water | [10 empty] | 2.3 | 25 | [18 empty] | Murky water sample.
1 | 100/08-34-077-07W4/00 |  | Susp GAS | AMOCO ET AL LEISMER 8-34-77-7 |  | 122-127 | 562.1 | 353 | 558 |  | Core Lab Canada Ltd. | 0844-52134-1999 | 1999-02-13 | 1999-02-22 |  | Unkno |  | Other - PAS File | 294.4 | 299.4 | [8 empty] | 8.415 | 1.006 | 15.6 | 1.33 | 18 | 7.6 |  | 0.69 | 25 | N.D.- No | 3020 | 24 | 48 | 27 |  |  |  |  | 4531.3 |  |  | 751.4 | 13 |  |  |  |  | N.D.- Not Detected.
1 | 100/08-34-077-07W4/02 |  | ABD GAS | AMOCO ET AL LEISMER 8-34-77-7 | BOW ISLAND FM | LOWER CRETACEOUS (MIDDLE TO UPPER ALBIAN) | 562.1 | 353 | 558 |  | CORE LABORATORIES CANADA LTD | 0844-52134-1999 | 1999-02-13 |  | 1999-02-22 | PROD |  | OTHER | 294.4 | 299.4 | [8 empty] | 8.414 | 1.006 | 15.6 | 1.33 | 18 | 7.6 |  | 0.69 | 25 |  | 3020 | 24 | 48 | 27 |  |  |  |  | 4531 |  |  | 751 | 13
1 | 100/11-02-077-08W4/00 |  | Flow GAS | HOME LEISMER 11-2-77-8 |  | 111.8-127 | 578.6 | 400 | 575.6 |  | Core Lab Canada Ltd. | 7022-80284 | 1980-02-19 | 1980-04-22 |  | Unkno |  | Other | 372.3 | 374.1 | [8 empty] | 9.232 | 1.005 | 15.4 | 1.3343 | 25 | 8.6 |  | 0.73 | 25 |  | 3300 | 45 | 70 | 20 |  |  |  |  | 4290 |  |  | 440 | 1005 | 62 |  |  |  | Point of Sample: Water Extracted from Core NaCl equiv 8441 Cloudy brown-yellow filtrate; brown muddy residue. Fe trace H2S not detected
1 | 100/10-03-077-08W4/00 |  | Flow GAS | HOME HB LEISMER 10-3-77-8 |  | 381-385 | 586.4 | 422.5 | 583.4 |  | CHEMICAL AND GEOLOGICAL LABORATORIES LTD | D78-5195-2 | 1978-02-07 | 1978-02-10 |  | DST |  | Middle | 256 | 263.7 | [15 empty] | 1.98 | 25 | [18 empty] | very murky water
2 | 100/10-03-077-08W4/00 |  | Flow GAS | HOME HB LEISMER 10-3-77-8 |  | 381-385 | 586.4 | 422.5 | 583.4 |  | CHEMICAL AND GEOLOGICAL LABORATORIES LTD | D78-5195-3 | 1978-02-07 | 1978-02-10 |  | DST |  | Bottom | 256 | 263.7 | [8 empty] | 3.982 | 1.003 | 15.6 | 1.3335 | 25 | 8.8 | 20 | 1.5 | 25 | trace | 1490 |  | 17 | 6 |  |  |  |  | 2002 |  |  | 344 | 3 | 120 |  |  |  | H2S: Nil Fe: present the sample consisted of murky water
3 | 100/10-03-077-08W4/00 |  | Flow GAS | HOME HB LEISMER 10-3-77-8 |  | 381-385 | 586.4 | 422.5 | 583.4 |  | CHEMICAL AND GEOLOGICAL LABORATORIES LTD | D78-5195-1 | 1978-02-07 | 1978-02-10 |  | DST |  | Top | 256 | 263.7 | [15 empty] | 2.65 | 25 | [18 empty] | very murky water
1 | 100/02-08-077-08W4/00 |  | Drld & ABD | NORCEN POR LEISMER 2-8-77-8 |  | 381-385 | 584 | 782 | 580.5 |  | Chem. And Geo. Lab Ltd. | E83-8702-2 | 1983-01-05 | 1983-01-07 | 1983-01-20 | DST |  | DHS | 425 | 431 |  |  |  |  | 20.0m fresh water-cud mud | 274.7 |  | 260.8 | 266.967 | 1.174 | 25 | 1.38 | 25 | 9 | 23 | 0.04 | 25 |  | 100800 | 357 | 2630 | 6 |  |  |  |  | 159300 |  |  | 136 | 3736 | 2 |  |  |  | The analysis determined on salt water extracted from mud. A lynes united dhs #201 rec'd under atm pressure and contained2.4 L of mud only.
1 | 100/07-13-077-08W4/00 |  | Suspended Observation | NEXEN ET AL LEISMER 7-13-77-8 |  | 108-110.5 | 559.5 | 387 | 557.8 |  | Core Laboratories | 0190-52136-2002-1 | 2002-01-15 | 2002-02-04 |  | Unkno |  | Other - PAS File | 156.5 | 156.6 | [8 empty] | 1.364 | 1.001 | 15.6 | 1.333 | 20 | 11.6 |  | 3.19 | 25 |  | 517 | 42 | 26.8 | 5.4 | 0.1 | 0.9 | 1.7 |  | 500.4 |  |  |  | 50.8 | 106.9 | 111.6 |  |  | N.D.- Not Detected. Detection Limit for Manganese (Mn) = 0.02 mg/L. Arsenic (As) = 0.0049 mg/L.
4 | 100/07-13-077-08W4/00 |  | Suspended Observation | NEXEN ET AL LEISMER 7-13-77-8 |  | 122-127 | 559.5 | 387 | 557.8 |  | Core Laboratories | 0190-52136-2002-10 | 2002-01-15 | 2002-02-04 |  | Unkno |  | Other - PAS File | 360.7 | 360.8 | [8 empty] | 7.008 | 1.005 | 15.6 | 1.334 | 20 | 7.5 |  | 0.86 | 25 |  | 2420 | 45 | 71.9 | 37.8 | 2 | 4.1 | 2.6 |  | 3644.7 |  |  | 604.9 | 175.1 |  |  |  |  | N.D.- Not Detected. Arsenic (As) = 0.0046 mg/L.
3 | 100/07-13-077-08W4/00 |  | Suspended Observation | NEXEN ET AL LEISMER 7-13-77-8 |  | 122-127 | 559.5 | 387 | 557.8 |  | Core Laboratories | 0190-52136-2002-11 | 2002-01-15 | 2002-02-04 |  | Unkno |  | Other - PAS File | 360.7 | 360.8 | [8 empty] | 7.23 | 1.006 | 15.6 | 1.334 | 20 | 7.5 |  | 0.84 | 25 |  | 2529 | 51 | 118.2 | 46.8 | 2.1 | 4.4 | 5.7 |  | 3618.2 |  |  | 759.3 | 95.2 |  |  |  |  | N.D.- Not Detected. Arsenic (As) = 0.0047 mg/L.
2 | 100/07-13-077-08W4/00 |  | Suspended Observation | NEXEN ET AL LEISMER 7-13-77-8 |  | 109-110.5 | 559.5 | 387 | 557.8 |  | Core Laboratories | 0190-52136-2002-4 | 2002-01-15 | 2002-02-04 |  | Unkno |  | Other - PAS File | 212 | 212.1 | [8 empty] | 1.471 | 1.001 | 15.6 | 1.334 | 19 | 7.8 |  | 4.33 | 25 |  | 479 | 23 | 12.3 | 1.5 | 0.2 | 0.4 | 3.7 |  | 511.3 |  |  | 297 | 142.3 |  |  |  |  | N.D.- Not Detected. Detection limit for Manganese (Mn) = 0.02 mg/L. Arsenic (As) = 0.0109 mg/L.
1 | 100/10-20-077-08W4/00 |  | Pump GAS | AMOCO LEISMER 10-20-77-8 |  | 111.8-116 | 567.2 | 318.5 | 564.2 |  | CHEMICAL AND GEOLOGICAL LABORATORIES LTD | D78-4717-1 | 1978-01-22 | 1978-01-29 |  | DST |  | Top | 263.7 | 269.7 | [15 empty] | 4.29 | 25 | [18 empty] | Watery mud
2 | 100/10-20-077-08W4/00 |  | Pump GAS | AMOCO LEISMER 10-20-77-8 |  | 111.8-116 | 567.2 | 318.5 | 564.2 |  | CHEMICAL AND GEOLOGICAL LABORATORIES LTD | D78-4717-2 | 1978-01-22 | 1978-01-29 |  | DST |  | Middle | 263.7 | 269.7 | [15 empty] | 2.81 | 25 | [18 empty] | Slightly muddy water
3 | 100/10-20-077-08W4/00 |  | Pump GAS | AMOCO LEISMER 10-20-77-8 |  | 111.8-116 | 567.2 | 318.5 | 564.2 |  | Chem. And Geo. Lab Ltd. | D78-4717-3 | 1978-01-22 | 1978-01-29 |  | DST |  | Bottom | 263.7 | 269.7 |  |  |  |  | 20' mud; 533' fresh water | 6.04 |  | 5 | 5.713 | 1.005 | 15.6 | 1.3338 | 25 | 8.4 | 20 | 1.16 | 25 | Present | 2105 |  | 20 | 9 |  |  |  |  | 2912 |  |  | 625 | 37 | 5 |  |  |  | Fe present H2S nil
4 | 100/10-20-077-08W4/00 |  | Pump GAS | AMOCO LEISMER 10-20-77-8 |  | 111.8-116 | 567.2 | 318.5 | 564.2 |  | Chem. And Geo. Lab Ltd. | D78-4771 | 1978-01-24 | 1978-02-01 | 1978-02-10 | DST |  | Middle | 209.7 | 213.4 |  |  |  |  | 115.8m mud-cut water | 1.525 |  | 1.075 | 1.528 | 1.002 | 15.6 | 1.3332 | 25 | 8.6 | 21.7 | 5.9 | 25 | Present | 460 |  | 6 | 5 |  |  |  |  | 153 |  |  | 691 | 163 | 50 |  |  |  | The sample consisted of murky water. Indicative of mud filtrate water. Fe much H2S nil
1 | 100/10-28-077-08W4/00 |  | Drld & ABD | ALTANA HUBER CHRISTINA 10-28-77-8 |  | 391.8-394.5 | 562.1 | 788.8 | 558.7 |  | Core Lab Canada Ltd. | 933-1148 | 1971-02-03 |  | 1971-02-23 | DST |  | Other | 727.9 | 740.7 |  |  |  |  | 170.7m mud-cut salt water |  |  |  | 395.116 | 1.3 | 16 | 1.42 | 22 | 5.4 |  | 0.05 | 22 |  | 7016 |  | 110800 | 17940 |  |  |  |  | 258915 |  |  | 439 | 6
1 | 100/11-06-077-09W4/00 |  | Cased | PARA ET AL LEISMER 11-6-77-9 |  | 109-112 | 631 | 431 | 628 |  | Chem. And Geo. Lab Ltd. | E79-8434-2 | 1979-04-08 | 1979-03-25 | 1979-04-11 | DST |  | Other | 324 | 330 |  |  |  |  | 22.0m salt water | 4.45 |  | 4.135 | 4.678 | 1.003 | 25 | 1.33 | 25 | 8.8 | 21 | 1.27 | 25 |  | 1734 |  | 8 | 6 |  |  |  |  | 2354 |  |  | 527 | 27 | 22 |  |  |  | Murky water.
1 | 100/06-11-077-09W4/00 |  | ABD GAS | AMOCO D-4 LEISMER 6-11-77-9 |  | 381-385 | 636.1 | 442 | 631.9 |  | Chem. And Geo. Lab Ltd. | E76-2935-3 | 1976-01-22 | 1976-01-30 |  | DST |  | Bottom | 388.6 | 395.3 |  |  |  |  | 90' gas/mud | 3.035 |  | 2.26 | 2.605 | 1.003 | 15.6 | 1.331 | 25 | 11.5 | 21.1 | 1.95 | 25 | much | 1042 |  | 24 | 1 |  |  |  |  | 1234 |  |  |  | 132 | 42 | 130 |  |  | The sample consisted of 30% mud and 70% clear colorless water. Fe: trace HCO3/H2S: nil
2 | 100/06-11-077-09W4/00 |  | ABD GAS | AMOCO D-4 LEISMER 6-11-77-9 |  | 381-385 | 636.1 | 442 | 631.9 |  | Chem. And Geo. Lab Ltd. | E76-3889 | 1976-02-28 | 1976-03-02 |  | Unkno |  | Separator | 329.2 | 332.2 | [5 empty] | 6.828 |  | 5.932 | 6.66 | 1.006 | 15.6 | 1.3338 | 25 | 8.7 | 21.1 | 0.966 | 25 | present | 2454 |  | 17 | 12 |  |  |  |  | 3350 |  |  | 781 | 20 | 26 |  |  |  | Fe: present OH/H2S: nil Clear colorless water with some sediment.
1 | 100/10-22-077-09W4/00 |  | Flow GAS | AMOCO D-1 LEISMER 10-22-77-9 |  | 376.7-381 | 585.8 | 393.2 | 583.4 |  | Chem. And Geo. Lab Ltd. | E74-4430-3 | 1974-01-26 | 1974-01-31 |  | DST |  | Other | 289.6 | 303.3 |  |  |  |  | 180' mud/water; 430' fresh water | 3.972 |  | 3.672 | 4.063 | 1.004 | 15.6 | 1.3336 | 25 | 8.8 | 20 | 1.53 | 25 | Present | 1463 |  | 23 | 13 |  |  |  |  | 1918 |  |  | 558 | 23 | 65 |  | 0 |  | Colorless water with trace oil and 5percent sediment. Fe present Sample obtained from: Top of tool
5 | 100/10-22-077-09W4/00 |  | Flow GAS | AMOCO D-1 LEISMER 10-22-77-9 |  | 376.7-381 | 585.8 | 393.2 | 583.4 |  | Chem. And Geo. Lab Ltd. | E74-4431-3 | 1974-01-27 | 1974-01-31 |  | DST |  | Other | 328 | 347.5 |  |  |  |  | 500' (100' mud; 120' mud/water; 200' fresh water) | 7.45 |  | 6.59 | 7.407 | 1.007 | 15.6 | 1.3343 | 25 | 8.2 | 20.6 | 0.909 | 25 | Present | 2577 |  | 76 | 36 |  |  |  |  | 3502 |  |  | 1180 | 36 |  |  | 0 |  | 60percent colorless water with trace hydrocarbon; 40percent mud layer. Fe trace Sample obtained from: Top of tool
2 | 100/10-22-077-09W4/00 |  | Flow GAS | AMOCO D-1 LEISMER 10-22-77-9 |  | 376.7-381 | 585.8 | 393.2 | 583.4 |  | Chem. And Geo. Lab Ltd. | E74-4432 | 1974-01-27 | 1974-01-31 |  | DST |  | Other | 211.5 | 222.5 |  |  |  |  | 260' (90' mud, 170' mud/fresh water) | 1.255 |  | 0.97 | 1.286 | 1.002 | 15.6 | 1.3332 | 25 | 8.9 | 20.6 | 6.61 | 25 | Present | 418 |  | 11 | 2 |  |  |  |  | 160 |  |  | 420 | 132 | 143 |  | 0 |  | Muddy water with trace hydrocarbon and a yellowish filtrate. The characteristic of mud filtrate water. Fe present OH, H2S - nil Sample obtained from: Top of tool
3 | 100/10-22-077-09W4/00 |  | Flow GAS | AMOCO D-1 LEISMER 10-22-77-9 |  | 376.7-381 | 585.8 | 393.2 | 583.4 |  | CHEMICAL AND GEOLOGICAL LABORATORIES LTD | E74-4432-2 | 1974-01-27 | 1974-01-31 |  | DST |  | Middle | 211.5 | 222.5 | [15 empty] | 5.66 | 25 | [18 empty] | Watery mud with a yellowish filtrate.
4 | 100/10-22-077-09W4/00 |  | Flow GAS | AMOCO D-1 LEISMER 10-22-77-9 |  | 376.7-381 | 585.8 | 393.2 | 583.4 |  | CHEMICAL AND GEOLOGICAL LABORATORIES LTD | E74-4432-1 | 1974-01-27 | 1974-01-31 |  | DST |  | Top | 211.5 | 222.5 | [15 empty] | 5.06 | 25 | [18 empty] | Mud with a yellowish filtrate.
1 | 100/15-23-077-09W4/00 | Possible formation water Very low TDS | ABD Zn | AMOCO LEISMER 15-23-77-9 | MCMURRAY FM | LOWER CRETACEOUS (LATE BARREMIAN TO APTIAN) | 591.6 | 338.3 | 588.6 |  | CHEMICAL AND GEOLOGICAL LABORATORIES LTD | D78-6204-3 |  | 1978-03-08 | 1978-03-16 |  |  | OTHER | 338.3 | 338.3 | [5 empty] | 1.275 |  | 0.82 | 1.09 | 1.001 | 16 | 1.33 | 25 | 9.3 | 23 | 7.31 | 25 |  | 341 |  | 4 | 3 |  |  |  |  | 176 |  |  | 427 | 103 | 36 |  |  |  | MUDDY WATER.
1 | 100/15-23-077-09W4/02 |  | Act WTR Disp | AMOCO LEISMER 15-23-77-9 |  |  | 591.6 | 867 | 588.6 |  | CORE LABORATORIES CANADA LTD |  |  |  |  | PROD |  |  | 338.3 | 338.6 | [9 empty] | 1.001 | 15.6 |  |  | 9.3 |  | 7.31 | 25 |  | 341 |  | 4 | 3 |  |  |  |  | 176 |  |  | 427 | 103 | 36
1 | 100/10-31-077-09W4/00 |  | ABD Zn GAS | AMOCO LEISMER 10-31-77-9 | BOW ISLAND FM | LOWER CRETACEOUS (MIDDLE TO UPPER ALBIAN) | 607.8 | 399 | 604.8 |  | CORE LABORATORIES CANADA LTD | 180852134-2008-2 | 2008-03-22 |  | 2008-04-15 | PROD |  | TUBING | 194 | 195 | [8 empty] | 1.807 | 1.002 | 15.6 | 1.33 | 23 | 9.1 | 25 | 4.55 | 25 |  | 531 | 11 | 6 | 1 |  |  |  |  | 239 |  |  | 823 | 84 | 113
1 | 100/10-31-077-09W4/02 |  | Cased | AMOCO LEISMER 10-31-77-9 |  | 108-110.5 | 607.8 | 399 | 604.8 |  | Core Laboratories | 1808-52134-2008-2 | 2008-03-22 | 2008-04-15 |  | Unkno |  | Tubing | 194 | 195 | [8 empty] | 1.808 | 1.002 | 15.6 | 1.33 | 23 | 9.1 | 25 | 4.55 | 25 |  | 531 | 11 | 5.5 | 1 |  |  |  |  | 239.2 |  |  | 823.3 | 84 | 113 |  | 0 |  | N.D.- Not Detected.
1 | 100/11-12-077-10W4/00 |  | Drld & ABD | PACIFIC MAY RIVER 11-12-77-10 |  | 109-111 | 633.1 | 1095.8 | 629.4 |  | University of Alberta | W21-358 | 1958-02-23 |  | 1958-03-24 | DST |  | Tubing | 322.5 | 344.4 |  |  |  |  | 91.4m water |  |  | 4.21 | 3.095 | 1.007 | 16 | 1.33 | 25 | 8.2 |  | 1.2 | 25 |  |  |  | 34 | [5 empty] | 2511 |  |  | 535 | 15 |  |  |  |  | Clear colorless sample.
2 | 100/10-14-077-10W4/00 |  | Drld & ABD | PARA ET AL LEISMER 10-14-77-10 |  | 111.8-127 | 635 | 470 | 631.7 |  | Chem. And Geo. Lab Ltd. | E79-7254-1 | 1979-02-24 | 1979-03-02 | 1979-03-16 | DST |  | Other | 387.5 | 396.3 |  |  |  |  | 19.0m gas-cut mud | 2.365 |  | 1.51 | 0.389 |  |  | 1.33 | 25 | 8.7 | 21 | 3.53 | 25 | [9 empty] | 389 | [8 empty] | Water filtered from mud characteristic of mud filtrate water.
1 | 100/10-14-077-10W4/00 |  | Drld & ABD | PARA ET AL LEISMER 10-14-77-10 |  | 108-110.5 | 635 | 470 | 631.7 |  | Chem. And Geo. Lab Ltd. | E79-7255 | 1979-02-24 | 1979-02-28 | 1979-03-15 | DST |  | Other | 224 | 232 |  |  |  |  | 75.0m mud | 3.12 |  | 2.06 | 0.485 |  |  | 1.33 | 25 | 8.7 | 21 | 2.67 | 25 | [9 empty] | 485 | [8 empty] | Water filtered from mud characteristic of mud filtrate water.
1 | 100/05-17-077-10W4/00 |  | Susp GAS | PARA ET AL LEISMER 5-17-77-10 | UNDEFINED | UNDEFINED | 694 | 527 | 690.8 |  | AGAT LABORATORIES | WE2634D | 1991-01-01 | 1991-01-04 | 1991-01-08 | DST |  | DHS | 470 | 480 | [8 empty] | 5.32 | 0.998 | 25 |  |  | 8.7 | 25 | 1.26 | 25 |  | 1850 | 16 | 26 | 13 |  |  | 0.4 |  | 2260 |  |  | 991 | 56 | 113
1 | 100/05-17-077-10W4/02 |  | Cased | PARA ET AL LEISMER 5-17-77-10 | UNDEFINED | UNDEFINED | 694 | 527 | 690.8 |  | AGAT LABORATORIES | WE2634D | 1991-01-01 | 1991-01-04 | 1991-01-08 | DST |  | DHS | 470 | 480 | [8 empty] | 5.32 | 0.998 | 25 |  |  | 8.7 | 25 | 1.26 | 25 |  | 1850 | 16 | 26 | 13 |  |  | 0.4 |  | 2260 |  |  | 991 | 56 | 113
1 | 100/05-17-077-10W4/03 |  | Flow GAS | PARA ET AL LEISMER 5-17-77-10 | UNDEFINED | UNDEFINED | 694 | 527 | 690.8 |  | AGAT LABORATORIES | WE2634D | 1991-01-01 | 1991-01-04 | 1991-01-08 | DST |  | DHS | 470 | 480 | [8 empty] | 5.32 | 0.998 | 25 |  |  | 8.7 | 25 | 1.26 | 25 |  | 1850 | 16 | 26 | 13 |  |  | 0.4 |  | 2260 |  |  | 991 | 56 | 113
1 | 100/11-19-077-10W4/00 |  | Drld & ABD | PARA ET AL LEISMER 11-19-77-10 |  | 111.8-127 | 695.8 | 537 | 692.6 |  | AGAT Laboratories | WE2614C | 1990-12-19 | 1990-12-27 | 1991-01-03 | DST |  | DST | 454 | 458 | [8 empty] | 1.633 | 0.999 | 25 |  |  | 8.5 | 25 | 4.52 | 25 |  | 489 | 7 | 6 | 2 |  |  |  |  | 250 |  |  | 711 | 130 | 37.5 |  |  |  | The 30 minute api mud filtrate loss is 7 mls. The above results pertain to the water extracted from the mud. Salinity: 0.05% H2S: not detected
1 | 100/02-25-077-10W4/00 |  | Drld & ABD | DOME ET AL LEISMER 2-25-77-10 |  | 109-111 | 613.6 | 450 | 610.6 |  | Unknown | 5276-W1 |  | 1987-03-18 | 1987-03-19 | DST |  | Other | 308 | 314.5 |  |  |  |  | 75.0m fresh water |  |  |  | 6.429 |  |  | 1.35 | 25 | 8.9 | 25 | 0.94 | 25 |  | 2420 | 14 | 23 | 16 | 1 | 3 | 1 | 7 | 3400 |  | 2 | 358 | 11 | 173 |  |  |  | ;alkalinity = 583.00;hardness = 128.00
2 | 100/02-25-077-10W4/00 |  | Drld & ABD | DOME ET AL LEISMER 2-25-77-10 |  | 109-111 | 613.6 | 450 | 610.6 |  | Unknown | 5276-W2 |  | 1987-03-18 | 1987-03-19 | DST |  | DHS | 308 | 314.5 |  |  |  |  | 75.0m fresh water |  |  |  | 6.434 |  |  | 1.35 | 25 | 8.7 | 25 | 0.94 | 25 |  | 2440 | 12 | 20 | 16 | 1 | 3 | 1 | 7 | 3400 |  | 2 | 370 | 12 | 150 |  |  |  | ;alkalinity = 583.00;hardness = 128.00
1 | 100/05-27-077-11W4/00 |  | Susp GAS | PARA ET AL LEISMER 5-27-77-11 |  | 111.8-127 | 690.3 | 528 | 684.6 |  | AGAT Laboratories | W28562A | 1995-02-22 | 1995-02-28 | 1995-03-03 | Unkno |  | Sight Glass | 450.5 | 465 | [8 empty] | 2.268 | 0.989 | 25 |  | 25 | 6.6 | 25 | 3.07 | 25 |  | 400 | 58.2 | 66.8 | 18.3 |  |  | 253 |  | 625 |  |  | 380 | 467 |  |  |  |  | Ba/Sr: not analyzed Br/I: not analyzed Co3/OH: nil H2S: not detected Salinity = 0.12%
1 | 100/09-04-077-12W4/00 |  | Flow GAS | RAX HZ CLYDEN 9-4-77-12 |  | 108-110.5 | 671.4 | 280.7 | 667.7 | 793 | Maxxam Analytics Inc. | A713206:E83527 | 2007-03-26 | 2007-04-05 |  | Unkno |  | Other | 379.2 | 793 | [8 empty] | 12.607 |  |  |  |  | 7.7 | 25 |  |  |  | 4770 | 31.1 | 76.1 | 68.2 |  |  |  |  | 6000 |  |  | 1660 | 1 | 0.5 | 0.5 | 0
1 | 100/02-34-077-12W4/00 |  | Cased | DORSET ET AL DUNCAN 2-34-77-12 |  | 111.8-116 | 675.3 | 500 | 671.3 |  | Maxxam Analytics Inc. | A500055:709161 | 2004-12-24 | 2005-01-10 |  | Unkno |  | Other - PAS File | 440 | 447.5 | [8 empty] | 7.645 | 1 | 25 | 1.34 | 25 | 7.9 | 25 | 0.89 | 25 |  | 2580 | 16.5 | 22.9 | 19.6 | 0.6 | 3 | 0.1 |  | 3800 |  |  | 1200 | 1 | 0.5 | 0.5 | 0
1 | 100/01-20-077-13W4/00 |  | Flow GAS | RAX DUNCAN 1-20-77-13 |  | 108-110.5 | 683.4 | 521 | 680.1 |  | Maxxam Analytics Inc. | A713206:E83526 | 2007-03-29 | 2007-04-05 |  | Unkno |  | Other | 289.5 | 293.5 | [8 empty] | 10.05 |  |  |  |  | 7.7 | 25 |  |  |  | 3690 | 16.3 | 54 | 48 |  |  |  |  | 4100 |  |  | 2140 | 1 | 0.5 | 0.5 | 0
1 | 100/07-22-077-13W4/00 |  | Drld & ABD | TPPL CHRISTINA 7-22-77-13 |  | 376.7-381 | 691.3 | 519.7 | 687.6 |  | Chem. And Geo. Lab Ltd. | E75-6930-2 | 1975-03-06 | 1975-03-12 |  | DST |  | Middle | 510.8 | 519.7 |  |  |  |  | 640' - 600' salt water, 40' mud | 14.11 |  | 11.235 | 13.843 | 1.011 | 15.6 | 1.3354 | 25 | 7.3 | 21.1 | 0.622 | 25 | present | 5000 |  | 90 | 57 |  |  |  |  | 7080 |  |  | 1503 | 113 |  |  |  |  | Fe: present Co3, OH: nil H2S: nil Colorless water with 10% sediment.
3 | 100/07-22-077-13W4/00 |  | Drld & ABD | TPPL CHRISTINA 7-22-77-13 |  | 376.7-381 | 691.3 | 519.7 | 687.6 |  | Chem. And Geo. Lab Ltd. | E75-6931-3 | 1975-03-07 | 1975-03-12 |  | DST |  | Bottom | 504.7 | 510.2 |  |  |  |  | 60' oil flecked mud | 6.83 |  | 3.99 | 5.65 | 1.005 | 15.6 | 1.3334 | 25 | 8.1 |  | 1.58 | 25 | present | 1949 |  | 35 | 3 |  |  |  |  | 2080 |  |  | 1118 | 465 |  |  |  |  | Fe: present Co3, OH: nil H2S: nil Oil flecked muddy water.
2 | 100/07-22-077-13W4/00 |  | Drld & ABD | TPPL CHRISTINA 7-22-77-13 |  | 376.7-381 | 691.3 | 519.7 | 687.6 |  | Chem. And Geo. Lab Ltd. | E75-6932- | 1975-03-07 | 1975-03-12 |  | DST |  | Top | 469.4 | 479.8 |  |  |  |  | 10' mud | 6.48 |  | 3.28 | 4.697 | 1.005 | 15.6 | 1.334 | 25 | 8.8 | 21.1 | 2.97 | 25 | much | 1399 |  | 74 | 40 |  |  |  |  | 880 |  |  | 1318 | 914 | 72 |  |  |  | Intervals: 1568 - 1574 1540 - 1552 Fe: much OH, H2S: nil Water recovered from mud characteristic of mud filtrate water.
1 | 100/11-24-077-13W4/00 |  | ABD Zn GAS | RAX DUNCAN 11-24-77-13 |  | 111.8-127 | 674.6 | 512 | 671.6 |  | AGAT Laboratories | W9837A | 1989-03-30 | 1989-04-04 | 1989-04-10 | Unkno |  | Separator | 449.4 | 466 | [8 empty] | 8.487 | 1.003 | 25 |  |  | 7.8 | 25 | 0.75 | 25 |  | 2650 | 337 | 52 | 29.1 |  |  | 0.7 |  | 3670 |  |  | 1620 | 128 |  |  |  |  | Interval: 449.4-450.0 451.5-452.1 458.3-460.0 463.5-466.0 Salinity = 0.66% Not Analyzed: Ba, Sr, Br, I, Refractive Index Not Detected: H2S
1 | 100/11-24-077-13W4/02 |  | ABD GAS | RAX DUNCAN 11-24-77-13 | MCMURRAY FM | LOWER CRETACEOUS (LATE BARREMIAN TO APTIAN) | 674.6 | 512 | 671.6 |  | AGAT LABORATORIES | W9837A | 1989-03-30 | 1989-04-04 | 1989-04-10 | PROD |  | SEPARATOR | 449.4 | 466 | [8 empty] | 8.49 | 1.003 | 25 |  |  | 7.8 | 25 | 0.75 | 25 |  | 2650 | 337 | 52 | 29 |  |  | 0.7 |  | 3670 |  |  | 1620 | 128
1 | 100/08-34-077-13W4/00 | MudFiltrate KCL | ABD Zn GAS | RAX DUNCAN 8-34-77-13 | MCMURRAY FM | LOWER CRETACEOUS (LATE BARREMIAN TO APTIAN) | 673.9 | 503 | 670.9 |  | AGAT LABORATORIES | W9908A | 1989-04-03 | 1989-04-17 | 1989-04-24 |  |  | HPS | 461 | 463 | [8 empty] | 1.604 | 0.996 | 25 |  |  | 5 | 25 | 4.09 | 25 |  | 437 | 79 | 38 | 7 |  |  | 2 |  | 398 |  |  | 547 | 96
1 | 100/08-34-077-13W4/02 |  | ABD GAS | RAX DUNCAN 8-34-77-13 | MCMURRAY FM | LOWER CRETACEOUS (LATE BARREMIAN TO APTIAN) | 673.9 | 503 | 670.9 |  | AGAT LABORATORIES | W9908A | 1989-04-03 | 1989-04-17 | 1989-04-24 | PROD |  | SEPARATOR | 461 | 463 | [8 empty] | 1.6 | 0.996 | 25 |  |  | 4.9 | 25 | 4.09 | 25 |  | 437 | 79 | 37 | 7 |  |  | 2.2 |  | 398 |  |  | 547 | 95
1 | 100/10-04-077-14W4/00 |  | Drld & ABD | LOGAN TRUCENA DUNCAN 10-4-77-14 |  | 111.8-127 | 673.5 | 519 | 670.1 |  | UNITED PETRO LABORATORIES LTD | 2996 |  | 1982-01-20 | 1982-01-22 | Unkno |  | Unknown | 494 | 497 |  |  |  |  | swab tested | 13.2 | 12.6 | 12.4 | 13.114 | 1.012 | 25 |  |  | 8.1 | 25 | 0.64 | 25 |  | 4370 | 33 | 88 | 164 |  |  | 2 |  | 6500 |  |  | 1940 | 16.5 |  |  |  |  | Co3, OH: nil H2S: not detected
1 | 100/07-07-077-14W4/00 |  | Drld & ABD | RAX DUNCAN 7-7-77-14 |  | 111.8-127 | 660 | 535 | 657 |  | Chem. And Geo. Lab Ltd. | E79-6879-3 | 1979-02-19 | 1979-02-21 | 1979-03-06 | DST |  | Other | 452 | 470 |  |  |  |  | 36.0m mud | 2.02 |  | 1.505 | 1.844 | 1.002 | 25 | 1.33 | 25 | 8.7 | 21 | 3.38 | 25 |  | 583 |  | 3 | 3 |  |  |  |  | 244 |  |  | 737 | 185 | 89 |  |  |  | Very muddy fresh water.
1 | 100/07-09-077-14W4/00 |  | Susp GAS | COMPTON DUNCAN 7-9-77-14 |  | 111.8-127 | 659 | 500 | 654.7 |  | Core Laboratories | 1224-52134-2001-2 | 2001-02-19 | 2001-02-27 |  | Unkno |  | Wellhead | 452 | 486 | [8 empty] | 11.455 | 1.009 | 15.6 | 1.335 | 23 | 8.2 |  | 0.6 | 25 |  | 3750 | 67 | 45 | 54 |  |  |  |  | 5478.4 |  |  | 1977.6 | 83 |  |  |  |  | N.D.- Not Detected.
3 | 100/07-10-077-14W4/00 |  | ABD Zn GAS | LOGAN TRUCENA DUNCAN 7-10-77-14 |  | 111.8-127 | 671.8 | 517 | 669.4 |  | Chem. And Geo. Lab Ltd. | E81-18150-2 | 1981-03-05 | 1981-03-10 | 1981-03-19 | DST |  | DHS | 474 | 478 |  |  |  |  | 19.0m mud | 3.8 |  | 1.58 | 3.105 | 1.002 | 25 | 1.3334 | 25 | 8.1 | 20 | 2.6 | 25 | Present | 895 | 60 | 25 | 5 |  |  |  |  | 405 |  |  | 1122 | 593 |  |  | 0 |  | Muddy water. Lynes dhs rec'd @atm pressure; 100ml fluid only. Fe trace
1 | 100/07-10-077-14W4/00 |  | ABD Zn GAS | LOGAN TRUCENA DUNCAN 7-10-77-14 |  | 111.8-127 | 671.8 | 517 | 669.4 |  | Chem. And Geo. Lab Ltd. | E81-18214-1 | 1981-03-05 | 1981-03-11 | 1981-03-20 | DST |  | Top | 468.5 | 472.5 |  |  |  |  | 19.0m mud | 4.925 |  | 4.19 | 6.18 | 1.003 | 25 | 1.3337 | 25 | 8 | 19 | 1.21 | 25 | trace | 2094 | 20 | 36 | 10 |  |  |  |  | 2252 |  |  | 1379 | 389 |  |  | 0 |  | Very muddy fresh water. Fe much
6 | 100/07-10-077-14W4/00 |  | ABD Zn GAS | LOGAN TRUCENA DUNCAN 7-10-77-14 |  | 108-110.5 | 671.8 | 517 | 669.4 |  | Chem. And Geo. Lab Ltd. | E81-18215-3 | 1981-03-06 | 1981-03-11 | 1981-03-20 | DST |  | Bottom | 290 | 294 |  |  |  |  | 58.0m mud-cut water | 1.985 |  | 1.5 | 2.825 | 1.001 | 25 | 1.3331 | 25 | 8.5 | 19 | 3.24 | 25 | trace | 855 | 9 | 12 | 6 |  |  |  |  | 451 |  |  | 1208 | 278 | 6 |  | 0 |  | Muddy fresh water. Fe present
5 | 100/07-10-077-14W4/00 |  | ABD Zn GAS | LOGAN TRUCENA DUNCAN 7-10-77-14 |  | 101-101.5 | 671.8 | 517 | 669.4 |  | Chem. And Geo. Lab Ltd. | E81-18216-1 | 1981-03-06 | 1981-03-11 | 1981-03-23 | DST |  | Top | 257.5 | 261.5 |  |  |  |  | 153.0m mud-cut fresh water | 1.95 |  | 1.495 | 2.811 | 1.001 | 25 | 1.3332 | 25 | 8.5 | 19 | 3.36 | 25 | trace | 854 | 9 | 14 | 6 |  |  |  |  | 340 |  |  | 988 | 576 | 24 |  | 0 |  | Muddy fresh water. Fe trace
4 | 100/07-10-077-14W4/00 |  | ABD Zn GAS | LOGAN TRUCENA DUNCAN 7-10-77-14 |  | 101-101.5 | 671.8 | 517 | 669.4 |  | CHEMICAL AND GEOLOGICAL LABORATORIES LTD | E81-18216-2 | 1981-03-06 | 1981-03-11 | 1981-03-23 | DST |  | Middle | 257.5 | 261.5 | [15 empty] | 4.35 | 25 | [18 empty] | Muddy water
2 | 100/07-10-077-14W4/00 |  | ABD Zn GAS | LOGAN TRUCENA DUNCAN 7-10-77-14 |  | 111.8-127 | 671.8 | 517 | 669.4 |  | CHEMICAL AND GEOLOGICAL LABORATORIES LTD | E81-18214-2 | 1981-03-05 | 1981-03-11 | 1981-03-20 | DST |  | Bottom | 468.5 | 472.5 | [15 empty] | 2.53 | 25 | [18 empty] | Very muddy water.
1 | 100/07-10-077-14W4/02 |  | Drld & ABD | LOGAN TRUCENA DUNCAN 7-10-77-14 |  |  | 671.8 | 517 | 669.4 |  | CORE LABORATORIES CANADA LTD |  |  |  |  | DST |  |  | 257.5 | 261.5 | [9 empty] | 1.001 | 25 |  |  | 8.5 |  | 3.36 | 25 |  | 854 | 9 | 14 | 6 |  |  |  |  | 240 |  |  | 988 | 576 | 24
2 | 100/07-10-077-14W4/02 |  | Drld & ABD | LOGAN TRUCENA DUNCAN 7-10-77-14 |  |  | 671.8 | 517 | 669.4 |  | CORE LABORATORIES CANADA LTD |  |  |  |  | DST |  |  | 290 | 294 | [9 empty] | 1.001 | 25 |  |  | 8.5 |  | 3.24 | 25 |  | 856 | 9 | 12 | 6 |  |  |  |  | 451 |  |  | 1208 | 278 | 6
3 | 100/07-10-077-14W4/02 |  | Drld & ABD | LOGAN TRUCENA DUNCAN 7-10-77-14 |  |  | 671.8 | 517 | 669.4 |  | CORE LABORATORIES CANADA LTD |  |  |  |  | DST |  |  | 466.5 | 472.5 | [9 empty] | 1.003 | 25 |  |  | 8 |  | 1.21 | 25 |  | 2094 | 20 | 36 | 10 |  |  |  |  | 2252 |  |  | 1379 | 389
4 | 100/07-10-077-14W4/02 |  | Drld & ABD | LOGAN TRUCENA DUNCAN 7-10-77-14 |  |  | 671.8 | 517 | 669.4 |  | CORE LABORATORIES CANADA LTD |  |  |  |  | DST |  |  | 474 | 478 | [9 empty] | 1.002 | 25 |  |  | 8.1 |  | 2.6 | 25 |  | 895 | 60 | 25 | 5 |  |  |  |  | 405 |  |  | 1122 | 593
1 | 100/11-17-077-14W4/00 |  | Drld & ABD | CAVALIER ET AL TOWER 11-17-77-14 |  | 376.7-381 | 680.6 | 531.9 | 677.6 |  | Chem. And Geo. Lab Ltd. | E76-3185-3 | 1976-02-09 | 1976-02-11 |  | DST |  | Bottom | 485.2 | 490.7 |  |  |  |  | 5' Mud, 520' Water | 9.66 |  | 7.52 | 10.26 | 1.008 | 15.6 | 1.3344 | 25 | 8.7 | 21.1 | 0.652 | 25 | Trace | 3582 |  | 97 | 39 |  |  |  |  | 4490 |  |  | 1790 | 64 | 198 |  | 0 |  | Fe - Present Slightly muddy water with colorless filtrate.
1 | 100/01-18-077-14W4/00 |  | Cased | COMPTON DUNCAN 1-18-77-14 | GRAND RAPIDS FM | LOWER CRETACEOUS (ALBIAN) | 685.2 | 520 | 681.4 |  | CORE LABORATORIES CANADA LTD | 245752136-2007-2 | 2007-10-03 |  | 2007-10-05 | PROD |  | SEPARATOR | 294 | 297 | [8 empty] | 2.96 | 1.002 | 15.6 | 1.33 | 17 | 8.4 | 25 | 2.48 | 25 |  | 957 | 2 | 2 | 1 | 2 | 0.2 |  |  | 747 |  |  | 1206 | 7 | 35
1 | 100/01-18-077-14W4/02 |  | Susp GAS | COMPTON DUNCAN 1-18-77-14 |  | 108-110.5 | 685.2 | 520 | 681.4 |  | Core Laboratories | 2457-52136-2007-2 | 2007-10-03 | 2007-10-05 |  | Unkno |  | Separator | 294 | 297 | [8 empty] | 2.958 | 1.002 | 15.6 | 1.33 | 17 | 8.4 | 25 | 2.48 | 25 |  | 956.9 | 2.1 | 2.4 | 0.9 | 2 | 0.2 |  |  | 746.5 |  |  | 1205.7 | 6.9 | 34.5 |  | 0 |  | N.D.- Not Detected. Fe (mg/L) < 0.01 Mn (mg/L) < 0.01
2 | 100/01-18-077-14W4/02 |  | Susp GAS | COMPTON DUNCAN 1-18-77-14 |  | 108-110.5 | 685.2 | 520 | 681.4 |  | Maxai | A922357-O77345 | 2009-05-08 | 2009-05-14 |  | Unkno |  | Other - PAS File | 294 | 297 | [8 empty] | 2.947 |  |  |  | 21 | 8.5 | 25 |  |  |  | 950 | 5.1 | 2.9 | 1.9 |  |  |  |  | 750 |  |  | 1200 |  | 37 |  | 0
1 | 100/10-23-077-14W4/00 |  | Drld & ABD | LOGAN TRUCENA THORNBURY 10-23-77-14 |  | 108-110.5 | 668.3 | 507 | 664.8 |  | Chem. And Geo. Lab Ltd. | E80-2187-3 | 1980-03-14 | 1980-03-19 | 1980-04-10 | DST |  | Other | 277 | 287 |  |  |  |  | 9.0m mud:55.0m mud-cut water | 3.37 |  | 2.44 | 0.22 |  |  | 1.33 | 25 | 8.9 | 21 | 2.74 | 25 | [9 empty] | 220 | [8 empty] | Water extracted from mud characteristic of mud filtratewater.
2 | 100/10-23-077-14W4/00 |  | Drld & ABD | LOGAN TRUCENA THORNBURY 10-23-77-14 |  | 111.8-127 | 668.3 | 507 | 664.8 |  | Chem. And Geo. Lab Ltd. | E80-2188-3 | 1980-03-14 | 1980-03-19 | 1980-04-02 | DST |  | Other | 464 | 472 |  |  |  |  | 122.0m fresh water:36.0m mud-cut water | 7.84 |  | 6.49 | 8.383 | 1.005 | 25 | 1.33 | 25 | 7.9 | 21 | 0.84 | 25 |  | 2806 | 17 | 54 | 22 |  |  |  |  | 3125 |  |  | 2316 | 43 |  |  |  |  | Murky water with trace hydrocarbons.
2 | 100/10-27-077-14W4/00 |  | Cased | LOGAN TRUCENA THORNBURY 10-27-77-14 |  | 111.8-127 | 684.4 | 592 | 680.9 |  | Chem. And Geo. Lab Ltd. | C79-1527 |  | 1979-04-02 | 1979-04-05 | Unkno |  | Other | 466 | 482 | [5 empty] | 9.188 |  | 7.948 | 9.583 | 1.005 | 25 | 1.3341 | 25 | 8.2 | 24 | 0.645 | 25 | Trace | 3352 |  | 76 | 73 |  |  |  |  | 4730 |  |  | 1342 | 10 |  |  |  |  | Sampling Point: Blooey Line 517m Fe: Present H2s: Nil Clear colorless filtrate with app. 5% sediment.
1 | 100/10-27-077-14W4/00 |  | Cased | LOGAN TRUCENA THORNBURY 10-27-77-14 |  | 111.8-127 | 684.4 | 592 | 680.9 |  | Chem. And Geo. Lab Ltd. | E79-8280-3 | 1979-03-20 | 1979-03-28 | 1979-04-12 | DST |  | Bottom | 466 | 482 |  |  |  |  | drilling mud | 3.23 |  | 1.67 | 0.082 |  |  | 1.333 | 25 | 9.1 | 19 | 3.36 | 25 | Much | [8 empty] | 82 | [8 empty] | Fe: Much H2s: Nil Water filtered from mud characteristic of mud filtrate water.
1 | 100/10-27-077-14W4/02 |  | Flow GAS | LOGAN TRUCENA THORNBURY 10-27-77-14 |  |  | 684.4 | 592 | 680.9 |  | CORE LABORATORIES CANADA LTD |  |  |  |  | PROD |  |  | 466 | 482 | [9 empty] | 1.005 | 25 |  |  | 8.2 |  | 0.65 | 25 |  |  |  | 76 | 73 |  |  |  |  | 4730 |  |  | 1342 | 10
2 | 100/10-27-077-14W4/02 |  | Flow GAS | LOGAN TRUCENA THORNBURY 10-27-77-14 |  |  | 684.4 | 592 | 680.9 |  | CORE LABORATORIES CANADA LTD |  |  |  |  | DST |  |  | 466.7 | 482 | [13 empty] | 9.1 |  | 3.36 | 25 | [9 empty] | 82
7 | 100/07-28-077-14W4/00 |  | Flow GAS | RAX ET AL DUNCAN 7-28-77-14 |  | 111.8-127 | 677.4 | 544 | 674.4 |  | Chem. And Geo. Lab Ltd. | E81-17415-1 | 1981-02-03 | 1981-02-24 | 1981-03-12 | DST |  | Other | 480 | 492.5 |  |  |  |  | 136.0m fresh water | 6.83 |  | 5.74 | 7.973 | 1.004 | 25 | 1.3342 | 25 | 7.8 | 20 | 0.866 | 25 | Nil | 2648 | 26 | 40 | 31 |  |  |  |  | 2924 |  |  | 2271 | 33 |  |  |  |  | Murky water. fe trace H2S nil
4 | 100/07-28-077-14W4/00 |  | Flow GAS | RAX ET AL DUNCAN 7-28-77-14 |  | 111.8-127 | 677.4 | 544 | 674.4 |  | Chem. And Geo. Lab Ltd. | E81-17416 | 1981-02-03 | 1981-02-24 | 1981-03-12 | DST |  | Other | 460 | 480 |  |  |  |  | 42.0m fresh water | 1.65 |  | 0.94 | 0.149 |  |  | 1.3331 | 25 | 8.5 | 20 | 6.89 | 25 | much | [8 empty] | 149 | [8 empty] | Water extracted from watery mud characteristic of mud filtrate water. Trace hydrocarbons. fe present H2S nil Sample obtained from: 18m
1 | 100/07-28-077-14W4/00 |  | Flow GAS | RAX ET AL DUNCAN 7-28-77-14 |  | 108-110.5 | 677.4 | 544 | 674.4 |  | Chem. And Geo. Lab Ltd. | E81-17419 |  | 1981-02-24 | 1981-03-13 | DST |  | Other | 288 | 300 |  |  |  |  | 28.0m drilling mud | 2.645 |  | 2.29 | 2.733 | 1.002 | 25 | 1.3332 | 25 | 8.7 | 21 | 6.22 | 25 | much | 810 | 22 | 10 | 2 |  |  |  |  | 107 |  |  | 915 | 837 | 30 |  |  |  | Muddy fresh water with trace hydrocarbons. fe much H2S nil Sample obtained from: 1m
6 | 100/07-28-077-14W4/00 |  | Flow GAS | RAX ET AL DUNCAN 7-28-77-14 |  | 111.8-127 | 677.4 | 544 | 674.4 |  | Chem. And Geo. Lab Ltd. | E81-17424-1 | 1981-02-03 | 1981-02-24 |  | DST |  | Other | 460 | 480 |  |  |  |  | 42.0m fresh water | 6.94 |  | 4.8 | 6.817 | 1.004 | 25 | 1.3348 | 25 | 8 | 20 | 1.03 | 25 | nil | 2258 | 23 | 27 | 13 |  |  |  |  | 2311 |  |  | 2127 | 58 |  |  |  |  | Slightly muddy water. fe trace H2S nil Sample obtained from: 1m
2 | 100/07-28-077-14W4/00 |  | Flow GAS | RAX ET AL DUNCAN 7-28-77-14 |  | 109-110.5 | 677.4 | 544 | 674.4 |  | Chem. And Geo. Lab Ltd. | E81-17426-2 | 1981-02-01 | 1981-02-24 | 1981-03-12 | DST |  | Other | 328 | 333 |  |  |  |  | 91.0m fresh water | 1.09 |  | 0.74 | 0.089 |  |  | 1.3338 | 25 | 8.8 | 20 | 5.93 | 25 | Present | [8 empty] | 89 | [8 empty] | Water extracted from watery mud characteristic of mud filtrate water. fe trace H2S nil Sample obtained from: 1m
5 | 100/07-28-077-14W4/00 |  | Flow GAS | RAX ET AL DUNCAN 7-28-77-14 |  | 111.8-127 | 677.4 | 544 | 674.4 |  | CHEMICAL AND GEOLOGICAL LABORATORIES LTD | E81-17424-2 | 1981-02-03 | 1981-03-24 |  | DST |  | Other | 460 | 480 | [15 empty] | 1.22 | 25 | [18 empty] | Sample obtained from: 33m Slightly muddy water
3 | 100/07-28-077-14W4/00 |  | Flow GAS | RAX ET AL DUNCAN 7-28-77-14 |  | 109-110.5 | 677.4 | 544 | 674.4 |  | CHEMICAL AND GEOLOGICAL LABORATORIES LTD | E81-17426-1 | 1981-02-01 | 1981-02-24 | 1981-03-12 | DST |  | Other | 328 | 333 | [15 empty] | 5.98 | 25 | [18 empty] | Sample obtained from: 82m Watery mud
1 | 100/05-33-077-14W4/00 |  | Drld & ABD | CNRL DUNCAN 5-33-77-14 | GRAND RAPIDS FM | LOWER CRETACEOUS (ALBIAN) | 684.6 | 525 | 680.6 |  | MAXXAM ANALYTICS INC | A607236:A62516 | 2006-02-23 |  | 2006-03-02 | PROD |  | OTHER | 293.7 | 294.6 | [8 empty] | 1.3 | 1 | 25 | 1.33 | 25 | 9.6 | 25 | 4.12 | 25 |  | 501 | 6 | 3 | 1 | 0 | 0.1 | 1.8 |  | 430 |  |  | 333 | 37 | 151
1 | 100/06-04-077-15W4/00 |  | ABD GAS | LOGAN TRUCENA DUNCAN 6-4-77-15 |  | 111.8-127 | 675.4 | 516.6 | 671.2 |  | Chem. And Geo. Lab Ltd. | E77-3045-3 | 1977-02-11 | 1977-02-15 |  | DST |  | Bottom | 475.5 | 502.9 |  |  |  |  | 126' mud oil cut | 4.62 |  | 3.92 | 0.755 |  |  | 1.3336 | 25 | 9 | 22.2 | 1.36 | 25 | Present | [8 empty] | 755 | [8 empty] | Fe present h2s nil the analysis was determined on water recovered from mud and is characteristic of a mud filtrate
7 | 100/06-04-077-15W4/00 |  | ABD GAS | LOGAN TRUCENA DUNCAN 6-4-77-15 |  | 111.8-127 | 675.4 | 516.6 | 671.2 |  | Chem. And Geo. Lab Ltd. | E77-3046-3 | 1977-02-12 | 1977-02-15 |  | DST |  | Bottom | 504.4 | [5 empty] | 526 feet mud and water | 10.57 |  | 9.85 | 11.639 | 1.009 | 15.6 | 1.3347 | 25 | 8.1 | 22.2 | 0.647 | 25 | Present | 3975 |  | 109 | 50 |  |  |  |  | 5010 |  |  | 2448 | 47 |  |  |  |  | The sample consisted of muddy water. Fe present co3, oh, h2s nil interval 1655-1695
5 | 100/06-04-077-15W4/00 |  | ABD GAS | LOGAN TRUCENA DUNCAN 6-4-77-15 |  | 111.8-127 | 675.4 | 516.6 | 671.2 |  | Chem. And Geo. Lab Ltd. | E77-3047-3 | 1977-02-12 | 1977-02-15 |  | DST |  | Other | 255.4 | 263.3 |  |  |  |  | 461 ft water and mud | 1.98 |  | 1.14 | 0.258 |  |  | 1.3331 | 25 | 9.2 | 21.1 | 3.8 | 25 | Present | [8 empty] | 258 | [8 empty] | Fe present h2s nil the sample consisted of muddy sand with approximately 5 percent muddy water layer.
6 | 100/06-04-077-15W4/00 |  | ABD GAS | LOGAN TRUCENA DUNCAN 6-4-77-15 |  | 111.8-127 | 675.4 | 516.6 | 671.2 |  | CHEMICAL AND GEOLOGICAL LABORATORIES LTD | E77-3047-2 | 1977-02-12 | 1977-02-15 |  | DST |  | Middle | 255.4 | 263.3 | [15 empty] | 3.64 | 25 | [18 empty] | Watery mud sample.
4 | 100/06-04-077-15W4/00 |  | ABD GAS | LOGAN TRUCENA DUNCAN 6-4-77-15 |  | 111.8-127 | 675.4 | 516.6 | 671.2 |  | CHEMICAL AND GEOLOGICAL LABORATORIES LTD | E77-3047-1 | 1977-02-12 | 1977-02-15 |  | DST |  | Top | 255.4 | 263.3 | [15 empty] | 3.64 | 25
2 | 100/06-04-077-15W4/00 |  | ABD GAS | LOGAN TRUCENA DUNCAN 6-4-77-15 |  | 111.8-127 | 675.4 | 516.6 | 671.2 |  | CHEMICAL AND GEOLOGICAL LABORATORIES LTD | E77-0345-1 | 1977-02-11 | 1977-02-15 |  | DST |  | Top | 475.5 | 502.9 | [15 empty] | 3.28 | 25 | [18 empty] | Mud sample
3 | 100/06-04-077-15W4/00 |  | ABD GAS | LOGAN TRUCENA DUNCAN 6-4-77-15 |  | 111.8-127 | 675.4 | 516.6 | 671.2 |  | CHEMICAL AND GEOLOGICAL LABORATORIES LTD | E77-3045-2 | 1977-02-11 | 1977-02-15 |  | DST |  | Middle | 475.5 | 502.9 | [15 empty] | 2.53 | 25 | [18 empty] | Mud sample
8 | 100/06-04-077-15W4/00 |  | ABD GAS | LOGAN TRUCENA DUNCAN 6-4-77-15 |  | 111.8-127 | 675.4 | 516.6 | 671.2 |  | CHEMICAL AND GEOLOGICAL LABORATORIES LTD | E77-3046-1 | 1977-02-12 | 1977-02-15 |  | DST |  | Top | 504.4 | [16 empty] | 0.694 | 25 | [18 empty] | Interval: 1655-1695 ft Muddy water.
1 | 100/10-06-077-15W4/00 |  | Drld & ABD | RAX AGNES 10-6-77-15 |  | 111.8-127 | 707.3 | 584 | 703.8 |  | Chem. And Geo. Lab Ltd. | E80-2051-3 | 1980-03-10 | 1980-03-14 | 1980-03-14 | DST |  | Other | 510 | 528 |  |  |  |  | 26.0m mud | 12.86 |  | 11.68 | 13.862 | 1.008 | 25 | 1.33 | 25 | 8.5 | 21 | 0.51 | 25 |  | 4901 | 68 | 35 | 75 |  |  |  |  | 6620 |  |  | 2098 | 29 | 36 |  |  |  | Muddy slightly salty water with scum of oil.
2 | 100/10-06-077-15W4/00 |  | Drld & ABD | RAX AGNES 10-6-77-15 |  | 111.8-127 | 707.3 | 584 | 703.8 |  | Chem. And Geo. Lab Ltd. | E80-2094 | 1980-03-10 | 1980-03-14 | 1980-03-14 | DST |  | Other | 510 | 528 |  |  |  |  | 26 m drilling mud | 12.86 |  | 11.68 | 13.862 | 1.008 | 15.6 | 1.33 | 25 | 8.5 | 21 | 0.51 | 25 |  | 4901 | 68 | 35 | 75 |  |  |  |  | 6620 |  |  | 2098 | 29 | 36 |  |  |  | The sample consisted of muddy; slightly salty water with a scum of oil present. There was insufficient oil present for analysis.
1 | 100/11-10-077-15W4/00 |  | Drld & ABD | RAX BVX ET AL DUNCAN 11-10-77-15 |  | 111.8-127 | 668.9 | 520 | 664.6 |  | Chem. And Geo. Lab Ltd. | E80-2614-3 | 1980-03-21 | 1980-03-25 | 1980-04-14 | DST |  | Other | 469 | 486 |  |  |  |  | 40.0m mud | 2.5 |  | 2.275 | 0.121 |  |  | 1.33 | 25 | 9.1 | 22 | 2.74 | 25 | [9 empty] | 121 | [8 empty] | Wter extracted from mud characteristic of mud filtratewater.
1 | 100/10-13-077-15W4/00 |  | ABD GAS | BVX ET AL AGNES 10-13-77-15 |  | 111.8-127 | 678.4 | 537 | 675.4 |  | Chem. And Geo. Lab Ltd. | E80-119-3 | 1980-02-06 | 1980-02-12 | 1980-02-19 | DST |  | Other | 496 | 507.4 |  |  |  |  | 142.0m mud-cut water | 9.815 |  | 7.685 | 10.461 | 1.008 | 25 | 1.33 | 25 | 8 | 19 | 0.67 | 25 |  | 3583 | 36 | 74 | 60 |  |  |  |  | 4670 |  |  | 1972 | 66 |  |  |  |  | Slightly salty muddy water.
2 | 100/10-13-077-15W4/00 |  | ABD GAS | BVX ET AL AGNES 10-13-77-15 |  | 111.8-127 | 678.4 | 537 | 675.4 |  | Chem. And Geo. Lab Ltd. | E80-121-2 | 1980-02-07 | 1980-02-12 | 1980-03-10 | DST |  | Other | 480 | 487 |  |  |  |  | 28.5m mud-cut water | 6.41 |  | 5.455 | 6.867 | 1.004 | 25 | 1.33 | 25 | 8.5 | 20 | 1.02 | 25 |  | 2260 | 31 | 73 | 19 |  |  |  |  | 2518 |  |  | 1827 | 103 | 36 |  |  |  | Muddy water.
1 | 100/11-14-077-15W4/02 |  | Susp GAS | RAX DUNCAN 10-20-77-15 |  | 108-110.5 | 675.4 | 525 | 671.9 |  | Maxai | B103410-Z42938 | 2011-01-17 | 2011-01-20 |  | Unkno |  | Separator | 290.5 | 292 | [8 empty] | 3.708 | 1 | 25 | 1.33 | 21 | 7.1 | 25 | 2.03 | 25 |  | 1210 | 15.1 | 12.9 | 7.6 | 0.2 | 1.2 | 0.2 |  | 853 |  |  | 1600 | 8 |  |  | 0
2 | 100/10-20-077-15W4/00 |  | Susp GAS | RAX DUNCAN 10-20-77-15 |  | 109-110.5 | 694.5 | 546 | 691.5 |  | Chem. And Geo. Lab Ltd. | E81-18199-3 | 1981-03-05 | 1981-03-11 | 1981-03-23 | DST |  | Other | 366.5 | 369 |  |  |  |  | 117.0m water | 3.235 |  | 2.62 | 3.847 | 1.001 | 25 | 1.33 | 25 | 8.2 | 21 | 1.91 | 25 |  | 1237 | 13 | 10 | 4 |  |  |  |  | 1062 |  |  | 1505 | 16 |  |  |  |  | Murky water.
1 | 100/10-20-077-15W4/00 |  | Susp GAS | RAX DUNCAN 10-20-77-15 |  | 108-110.5 | 694.5 | 546 | 691.5 |  | Chem. And Geo. Lab Ltd. | E81-18200-3 | 1981-03-05 | 1981-03-11 | 1981-03-20 | DST |  | Other | 309 | 317 |  |  |  |  | 10.0m mud:26.0m water | 1.39 |  | 0.805 | 2.097 | 1.001 | 25 | 1.33 | 25 | 8.3 | 19 | 4.65 | 25 |  | 614 | 17 | 14 | 1 |  |  |  |  | 286 |  |  | 1000 | 165 |  |  |  |  | Water extracted from very watery mud characteritic of mudfiltrate water. Trace hydrocarbon.
1 | 100/10-20-077-15W4/02 |  | Flow GAS | RAX DUNCAN 10-20-77-15 |  |  | 694.5 | 546 | 691.5 |  | CORE LABORATORIES CANADA LTD |  |  |  |  | DST |  |  | 309 | 317 | [9 empty] | 1.001 | 25 |  |  | 8.3 |  | 4.65 | 25 |  | 614 |  | 14 | 1 |  |  |  |  | 286 |  |  | 1000 | 165
2 | 100/10-20-077-15W4/02 |  | Flow GAS | RAX DUNCAN 10-20-77-15 |  |  | 694.5 | 546 | 691.5 |  | CORE LABORATORIES CANADA LTD |  |  |  |  | DST |  |  | 366.5 | 369 | [9 empty] | 1.001 | 25 |  |  | 8.2 |  | 1.91 | 25 |  | 1237 |  | 10 | 4 |  |  |  |  | 1062 |  |  | 1505 | 16
1 | 100/07-21-077-15W4/02 |  | Susp GAS | LOGAN ET AL DUNCAN 7-21-77-15 |  | 108-110.5 | 689.8 | 548 | 686 |  | Maxxam Analytics Inc. | a914501o27497 | 2009-03-31 | 2009-04-02 |  | Unkno |  | Wellhead | 303.5 | 309 | [8 empty] | 3.568 |  |  |  |  | 8.4 | 25 |  |  |  | 1180 | 5.2 | 5.5 | 3.3 |  |  |  |  | 820 |  |  | 1500 | 1 | 53 | 0.5 | 0
1 | 100/06-23-077-15W4/00 |  | Susp GAS | LOGAN TRUCENA DUNCAN 6-23-77-15 |  | 108-110.5 | 675.4 | 520 | 673 |  | Chem. And Geo. Lab Ltd. | E81-16402-1 | 1981-02-01 | 1981-02-04 | 1981-02-18 | DST |  | Other | 293.5 | 301 |  |  |  |  | 37.0m fresh water:69.0m salt water | 4.875 |  | 2.05 | 3.421 | 1.002 | 25 | 1.33 | 25 | 8.8 | 21 | 2.36 | 25 |  | 998 | 100 | 13 | 11 |  |  |  |  | 643 |  |  | 1250 | 370 | 36 |  |  |  | Muddy water.
2 | 100/04-24-077-15W4/00 |  | Drld & ABD | LOGAN TRUCENA DUNCAN 4-24-77-15 |  | 109-110.5 | 683.3 | 529 | 680.9 |  | Chem. And Geo. Lab Ltd. | E81-17031-3 | 1981-02-11 | 1981-02-17 | 1981-02-27 | DST |  | Bottom | 332.5 | 338 |  |  |  |  | 19.0m mud:106.0m mud-cut fresh water | 7.84 |  | 6.86 | 9.553 | 1.005 | 25 | 1.3346 | 25 | 8 | 22 | 0.743 | 25 | Much | 3193 | 33 | 54 | 51 |  |  |  |  | 3770 |  |  | 2436 | 16 |  |  | 0 |  | Murky water.
4 | 100/04-24-077-15W4/00 |  | Drld & ABD | LOGAN TRUCENA DUNCAN 4-24-77-15 |  | 109-110.5 | 683.3 | 529 | 680.9 |  | Chem. And Geo. Lab Ltd. | E81-17033-3 | 1981-02-12 | 1981-02-17 | 1981-03-02 | DST |  | Bottom | 334 | 338 |  |  |  |  | 100.0m mud-cut water | 1.72 |  | 1.09 | 1.956 | 1.002 | 25 | 1.3332 | 25 | 8.1 | 19 | 3.94 | 25 | trace | 600 | 15 | 13 | 4 |  |  |  |  | 343 |  |  | 590 | 391 |  |  | 0 |  | Muddy fresh water. Fe trace
1 | 100/04-24-077-15W4/00 |  | Drld & ABD | LOGAN TRUCENA DUNCAN 4-24-77-15 |  | 108-110.5 | 683.3 | 529 | 680.9 |  | Chem. And Geo. Lab Ltd. | E81-17034-3 | 1981-02-11 | 1981-02-17 | 1981-02-27 | DST |  | Bottom | 308.5 | 312.5 |  |  |  |  | 79.0m mud-cut fresh water | 2.485 |  | 1.85 | 2.901 | 1.002 | 25 | 1.3333 | 25 | 8.1 | 22 | 2.75 | 25 | Nil | 884 | 19 | 20 | 6 |  |  |  |  | 601 |  |  | 1141 | 230 |  |  | 0 |  | Muddy fresh water. Fe present
3 | 100/04-24-077-15W4/00 |  | Drld & ABD | LOGAN TRUCENA DUNCAN 4-24-77-15 |  | 101-101.5 | 683.3 | 529 | 680.9 |  | Chem. And Geo. Lab Ltd. | E81-17035-3 | 1981-02-12 | 1981-02-17 | 1981-03-02 | DST |  | Bottom | 257 | 261 |  |  |  |  | 43.0m mud-cut water | 0.715 |  | 0.445 | 1.299 | 1.001 | 25 | 1.3331 | 25 | 8.2 | 19 | 6.47 | 25 | Nil | 369 | 10 | 9 | 8 |  |  |  |  | 93 |  |  | 458 | 352 |  |  | 0 |  | Muddy fresh water. Fe trace
1 | 100/04-24-077-15W4/02 |  | ABD Zn | LOGAN TRUCENA DUNCAN 4-24-77-15 |  |  | 683.3 | 529 | 680.9 |  | CORE LABORATORIES CANADA LTD |  |  |  |  | DST |  |  | 257 | 261 | [9 empty] | 1.001 | 25 |  |  | 8.2 |  | 6.47 | 25 |  | 369 |  | 9 | 8 |  |  |  |  | 93 |  |  | 458 | 352
4 | 100/04-24-077-15W4/02 |  | ABD Zn | LOGAN TRUCENA DUNCAN 4-24-77-15 |  |  | 683.3 | 529 | 680.9 |  | CORE LABORATORIES CANADA LTD |  |  |  |  | DST |  |  | 334 | 338 | [9 empty] | 1.002 | 25 |  |  | 8.1 |  | 3.94 | 25 |  | 600 |  | 13 | 4 |  |  |  |  | 343 |  |  | 590 | 391
2 | 100/04-24-077-15W4/02 |  | ABD Zn | LOGAN TRUCENA DUNCAN 4-24-77-15 |  |  | 683.3 | 529 | 680.9 |  | CORE LABORATORIES CANADA LTD |  |  |  |  | DST |  |  | 308.5 | 312.5 | [9 empty] | 1.002 | 25 |  |  | 8.1 |  | 2.75 | 25 |  | 884 |  | 20 | 6 |  |  |  |  | 601 |  |  | 1141 | 230
3 | 100/04-24-077-15W4/02 |  | ABD Zn | LOGAN TRUCENA DUNCAN 4-24-77-15 |  |  | 683.3 | 529 | 680.9 |  | CORE LABORATORIES CANADA LTD |  |  |  |  | DST |  |  | 332.5 | 338 | [9 empty] | 1.005 | 25 |  |  | 8 |  | 0.74 | 25 |  | 3193 |  | 54 | 51 |  |  |  |  | 3770 |  |  | 2436 | 16
1 | 100/08-25-077-15W4/00 |  | ABD Zn | RENAISSANCE DUNCAN 8-25-77-15 | GRAND RAPIDS FM | LOWER CRETACEOUS (ALBIAN) | 669.5 | 505 | 665.4 |  | CORE LABORATORIES CANADA LTD | 245752136-2007-1 | 2007-10-03 |  | 2007-10-05 | PROD |  | SEPARATOR | 284.5 | 286 | [8 empty] | 2.301 | 1.002 | 15.6 | 1.33 | 18 | 8.7 | 25 | 3.17 | 25 |  | 727 | 4 | 4 | 2 | 0.1 | 0.2 | 0.6 |  | 500 |  |  | 1015 | 4 | 44
1 | 100/08-25-077-15W4/02 |  | Susp GAS | RENAISSANCE DUNCAN 8-25-77-15 |  | 108-110.5 | 669.5 | 505 | 665.4 |  | Core Laboratories | 2457-52136-2007-1 | 2007-10-03 | 2007-10-05 |  | Unkno |  | Separator | 284.5 | 286 | [8 empty] | 2.3 | 1.002 | 15.6 | 1.33 | 18 | 8.7 | 25 | 3.17 | 25 |  | 726.5 | 4.3 | 3.7 | 1.7 | 0.1 | 0.2 | 0.6 |  | 499.9 |  |  | 1015.4 | 3.9 | 43.9 |  | 0 |  | N.D.- Not Detected.
1 | 100/10-27-077-15W4/00 |  | Drld & ABD | BRALORNE ET AL AGNES 10-27-77-15 |  | 109-110.5 | 673.7 | 552 | 669.4 |  | Chem. And Geo. Lab Ltd. | E79-6869-3 | 1979-02-18 | 1979-02-21 | 1979-03-05 | DST |  | Other | 325 | 334 |  |  |  |  | 105.0m oil- and gas-cut water | 2.75 |  | 2.19 | 2.863 | 1.002 | 25 | 1.33 | 25 | 9 | 22 | 2.51 | 25 |  | 949 |  | 6 | 2 |  |  |  |  | 706 |  |  | 1020 | 74 | 106 |  |  |  | Muddy fresh water.
2 | 100/10-27-077-15W4/00 |  | Drld & ABD | BRALORNE ET AL AGNES 10-27-77-15 |  | 109-110.5 | 673.7 | 552 | 669.4 |  | Chem. And Geo. Lab Ltd. | E79-6870-3 | 1979-02-18 | 1979-02-21 | 1979-03-05 | DST |  | Other | 345 | 355 |  |  |  |  | 125.0m mud-cut fresh water | 1.505 |  | 0.945 | 1.734 | 1.001 | 25 | 1.33 | 25 | 9.1 | 22 | 5.17 | 25 |  | 546 |  | 5 | 2 |  |  |  |  | 266 |  |  | 691 | 171 | 53 |  |  |  | Muddy fresh water.
4 | 100/10-27-077-15W4/00 |  | Drld & ABD | BRALORNE ET AL AGNES 10-27-77-15 |  | 111.8-127 | 673.7 | 552 | 669.4 |  | Chem. And Geo. Lab Ltd. | E79-6871 | 1979-02-18 | 1979-02-21 | 1979-03-06 | DST |  | Other | 468 | 478 |  |  |  |  | 10.0m mud | 3.01 |  | 1.465 | 0.144 |  |  | 1.33 | 25 | 8.8 | 20 | 3.49 | 25 | [9 empty] | 144 | [8 empty] | Water filtered from mud characteristic of mud filtrate water.
5 | 100/10-27-077-15W4/00 |  | Drld & ABD | BRALORNE ET AL AGNES 10-27-77-15 |  | 108-110.5 | 673.7 | 552 | 669.4 |  | Chem. And Geo. Lab Ltd. | E79-6872-3 | 1979-02-19 | 1979-02-21 | 1979-03-05 | DST |  | Other | 286 | 302 |  |  |  |  | 80.0m gas-cut water | 1.93 |  | 1.23 | 1.989 | 1.002 | 25 | 1.33 | 25 | 9.1 | 22 | 4.23 | 25 |  | 611 |  | 4 | 2 |  |  |  |  | 208 |  |  | 917 | 175 | 72 |  |  |  | Muddy fresh water.
3 | 100/10-27-077-15W4/00 |  | Drld & ABD | BRALORNE ET AL AGNES 10-27-77-15 |  | 109-110.5 | 673.7 | 552 | 669.4 |  | Chem. And Geo. Lab Ltd. | E79-6873-4 | 1979-02-18 | 1979-02-21 | 1979-03-06 | DST |  | Other | 345 | 355 |  |  |  |  | 125.0m mud-cut fresh water | 5.64 |  | 4.555 | 5.629 | 1.004 | 25 | 1.33 | 25 | 8.6 | 22 | 1.22 | 25 |  | 1902 |  | 17 | 13 |  |  |  |  | 1832 |  |  | 1606 | 158 | 101 |  |  |  | Quinn dhs very muddy water.
1 | 100/08-34-077-15W4/00 |  | Susp GAS | LOGAN TRUCENA DUNCAN 8-34-77-15 |  | 111.8-127 | 650.1 | 495 | 646.7 |  | Chem. And Geo. Lab Ltd. | E82-11485-3 | 1982-01-29 | 1982-02-01 | 1982-02-11 | DST |  | DHS | 459 | 462 |  |  |  |  | 10.0m drilling mud | 1.58 |  | 0.23 | 0.36 |  |  | 1.3334 | 25 | 8.5 | 23 | 4.3 | 25 | Present | [8 empty] | 360 | [8 empty] | Water extracted from oil flecked mud characteristic of mud filtrate water. Lynes dhs #105 res'd @atm pressure; 800ml mud. Fe nil H2S nil
2 | 100/08-34-077-15W4/00 |  | Susp GAS | LOGAN TRUCENA DUNCAN 8-34-77-15 |  | 111.8-127 | 650.1 | 495 | 646.7 |  | CHEMICAL AND GEOLOGICAL LABORATORIES LTD | E82-11485-2 | 1982-01-29 | 1982-02-01 | 1982-02-11 | DST |  | Bottom | 459 | 462 | [15 empty] | 5.34 | 25 | [18 empty] | Oil flecked mud.
3 | 100/08-34-077-15W4/00 |  | Susp GAS | LOGAN TRUCENA DUNCAN 8-34-77-15 |  | 111.8-127 | 650.1 | 495 | 646.7 |  | CHEMICAL AND GEOLOGICAL LABORATORIES LTD | E82-11485-1 | 1982-01-29 | 1982-02-01 | 1982-02-11 | DST |  | Top | 459 | 462 | [15 empty] | 5.3 | 25 | [18 empty] | Oil flecked mud.
1 | 100/08-34-077-15W4/02 |  | Susp GAS | LOGAN TRUCENA DUNCAN 8-34-77-15 |  |  | 650.1 | 495 | 646.7 |  | CORE LABORATORIES CANADA LTD |  |  |  |  | DST |  |  | 449 | 452 | [9 empty] | 1.334 | 25 |  |  | 8.5 |  | 4.3 | 25 | [9 empty] | 360
1 | 100/07-36-077-15W4/00 |  | Drld & ABD | BRALORNE CIL AGNES 7-36-77-15 |  | 111.8-127 | 665.4 | 640 | 661.9 |  | Chem. And Geo. Lab Ltd. | E80-4395-2 | 1980-05-07 | 1980-05-12 | 1980-05-26 | DST |  | Bottom Hole Sampler | 468 | 490 |  |  |  |  | 91.0m mud | 7.32 |  | 6.105 | 7.844 | 1.004 | 25 | 1.3339 | 25 | 8.3 | 26 | 0.901 | 25 | present | 2587 | 26 | 94 | 29 |  |  |  |  | 3057 |  |  | 1954 | 97 |  |  |  |  | Fe: trace H2S: nil Lynes united services LTD, DHS was received at atmospheric pressure. Contained in the chamber was 2200 mls of muddy water only.
2 | 100/07-36-077-15W4/00 |  | Drld & ABD | BRALORNE CIL AGNES 7-36-77-15 |  | 111.8-127 | 665.4 | 640 | 661.9 |  | CHEMICAL AND GEOLOGICAL LABORATORIES LTD | E80-4395-1 | 1980-05-07 | 1980-05-12 | 1980-05-26 | DST |  | Other | 468 | 490 |  |  |  |  | 91m drilling mud | [10 empty] | 1.25 | 25 | [18 empty] | Sampled from: top, middle, bottom
3 | 100/09-04-077-16W4/00 |  | ABD Zn | RAX DUNCAN 9-4-77-16 |  | 108-110.5 | 699.3 | 569 | 695.8 |  | Chem. And Geo. Lab Ltd. | C90-7282-3 | 1990-02-25 | 1990-03-02 | 1990-03-09 | Unkno |  | Separator | 339.5 | 341 | [5 empty] | 9.876 |  | 8.964 | 10.577 | 1.004 | 25 | 1.3336 | 25 | 8.4 | 24 | 0.677 | 25 | present | 2184 | 2065 | 18 | 11 |  |  |  |  | 3425 |  |  | 2599 | 143 | 132 |  | 0 |  | Pale yellow colored filtrate recovered with trace sediment and air oxidized iron. fe: much
1 | 100/09-04-077-16W4/00 |  | ABD Zn | RAX DUNCAN 9-4-77-16 |  | 108-110.5 | 699.3 | 569 | 695.8 |  | AGAT Laboratories | E4332-1 |  | 1984-03-13 | 1984-03-19 | DST |  | Bottom | 337.5 | 356.5 |  |  |  |  | 48.0m gas- and water-cut mud:68.0m gas-cut mud |  |  |  | 2.227 | 1.003 | 25 |  | 25 | 9.1 | 25 | 4.18 | 25 |  | 701 | 5 | 14 | 3 |  |  | 3.1 |  | 195 |  |  | 1020 | 169 | 117 |  |  |  | H2S: Not detected
2 | 100/09-04-077-16W4/00 |  | ABD Zn | RAX DUNCAN 9-4-77-16 |  | 109-110.5 | 699.3 | 569 | 695.8 |  | AGAT Laboratories | E4332-2 |  | 1984-03-13 | 1984-03-19 | DST |  | Unknown | 366 | 379 |  |  |  |  | 28m mud + 87 m fresh water |  |  |  | 2.421 | 1.002 | 25 |  | 25 | 9.3 | 25 | 3.73 | 25 |  | 829 | 7.6 | 10.4 | 6.1 |  |  | 7.5 |  | 550 |  |  | 770 | 90 | 150 |  |  |  | H2S: Not detected
3 | 100/09-04-077-16W4/02 |  | ABD GAS | RAX DUNCAN 9-4-77-16 |  |  | 699.3 | 569 | 695.8 |  | CORE LABORATORIES CANADA LTD |  |  |  |  | DST |  |  | 366 | 379 | [9 empty] | 1.002 | 25 |  |  | 9.3 |  | 3.73 | 25 |  | 829 | 8 | 10 | 6 |  |  |  |  | 550 |  |  | 770 | 90 | 150
1 | 100/09-04-077-16W4/02 |  | ABD GAS | RAX DUNCAN 9-4-77-16 |  |  | 699.3 | 569 | 695.8 |  | CORE LABORATORIES CANADA LTD |  |  |  |  | DST |  |  | 337.5 | 356.5 | [9 empty] | 1.003 | 25 |  |  | 9 |  | 4.18 | 25 |  | 701 | 5 | 14 | 3 |  |  |  |  | 195 |  |  | 1020 | 169 | 117
2 | 100/09-04-077-16W4/02 |  | ABD GAS | RAX DUNCAN 9-4-77-16 | GRAND RAPIDS FM | LOWER CRETACEOUS (ALBIAN) | 699.3 | 569 | 695.8 |  | CHEMICAL AND GEOLOGICAL LABORATORIES LTD | C90-7282-3 | 1990-02-25 | 1990-03-02 | 1990-03-09 | PROD |  | SEPARATOR | 339.5 | 341 | [5 empty] | 9.876 |  | 8.964 | 10.577 | 1.004 | 25 | 1.33 | 25 | 8.4 | 24 | 0.68 | 25 |  | 2184 | 2065 | 18 | 11 |  |  |  |  | 3425 |  |  | 2599 | 143 | 132 |  |  |  | PALE YEL COL FIL RECOVERED FROM A SAM CON A TRACE SED AND AIR OXIDIZED IRON.
1 | 100/07-09-077-16W4/00 | MudFiltrate GelChem | Flow GAS | RAX DUNCAN 7-9-77-16 | COLONY SS | LOWER CRETACEOUS | 684.3 | 522 | 680.3 |  | AGAT LABORATORIES | WE1687A | 1990-02-01 | 1990-02-06 | 1990-02-16 | DST |  | OTHER | 310 | 319 | [8 empty] | 1.429 | 0.994 | 25 |  |  | 8.7 | 25 | 4.8 | 25 |  | 530 | 7 | 24 | 4 |  |  |  |  | 132 |  |  | 114 | 205 | 413
3 | 100/07-09-077-16W4/00 | MudFiltrate KCL | Flow GAS | RAX DUNCAN 7-9-77-16 | GRAND RAPIDS FM | LOWER CRETACEOUS (ALBIAN) | 684.3 | 522 | 680.3 |  | CHEMICAL AND GEOLOGICAL LABORATORIES LTD | C90-7281-2 | 1990-02-19 | 1990-03-02 | 1990-03-09 |  |  | SEPARATOR | 311 | 315 | [5 empty] | 87.4 |  | 80.31 | 80.582 | 1.058 | 25 | 1.34 | 25 | 7.2 | 24 | 0.08 | 25 |  | 3678 | 35192 | 200 | 233 |  |  |  |  | 40500 |  |  | 519 | 260 |  |  |  |  | COLORLESS FILTRATE RECOVERED FROM A SAMPLE CONTAINING A TRACESEDIMENT AND AIR OXIDIZED IRON.
2 | 100/07-09-077-16W4/00 | Unknown | Flow GAS | RAX DUNCAN 7-9-77-16 | MCMURRAY FM | LOWER CRETACEOUS (LATE BARREMIAN TO APTIAN) | 684.3 | 522 | 680.3 |  | AGAT LABORATORIES | WE1687B | 1990-02-02 | 1990-02-06 | 1990-02-16 | DST |  | OTHER | 497 | 502 | [8 empty] | 2.386 | 0.996 | 25 |  |  | 7.9 | 25 | 2.98 | 25 |  | 777 | 9 | 19 | 2 |  |  | 1 |  | 750 |  |  | 663 | 165
1 | 100/07-11-077-16W4/00 |  | Cased | RAX ET AL DUNCAN 7-19-77-16 |  | 111-112 | 701.7 | 543 | 697.9 |  | AGAT Laboratories Ltd. | 10WE396123A | 2010-03-08 | 2010-04-14 |  | Unkno |  | Sight Glass | 508 | 511 | [8 empty] | 8.233 | 1 | 25 |  |  | 7.9 | 25 | 0.98 | 25 |  | 2590 | 26.8 | 32 | 15.6 |  |  |  |  | 3042 |  |  | 2521.3 | 4.8 |  |  | 0
1 | 100/07-19-077-16W4/00 |  | ABD Zn | RAX ET AL DUNCAN 7-19-77-16 |  | 111.8-127 | 628.9 | 467 | 624.8 |  | Chem. And Geo. Lab Ltd. | E80-2640-3 | 1980-03-23 | 1980-03-26 | 1980-04-21 | DST |  | Other | 435 | 443 |  |  |  |  | 10.0m gas-cut mud:190.0m gas-cut water | 7.99 |  | 7.445 | 8.379 | 1.005 | 25 | 1.33 | 25 | 8.1 | 24 | 0.78 | 25 |  | 2857 | 19 | 47 | 36 |  |  |  |  | 3475 |  |  | 1908 | 37 |  |  |  |  | Murky water.
2 | 100/07-19-077-16W4/00 |  | ABD Zn | RAX ET AL DUNCAN 7-19-77-16 |  | 111.8-127 | 628.9 | 467 | 624.8 |  | Chem. And Geo. Lab Ltd. | E80-2641-3 | 1980-03-24 | 1980-03-26 |  | DST |  | Other | 434.4 | 438 |  |  |  |  | 10.0m gas-cut mud:152.0m gas-cut water | 9.77 |  | 7.51 | 9.309 | 1.007 | 25 | 1.33 | 25 | 7.9 | 24 | 0.74 | 25 |  | 3169 | 24 | 51 | 55 |  |  |  |  | 3980 |  |  | 2028 | 2 |  |  |  |  | Murky water.
1 | 100/10-20-077-16W4/00 |  | Susp GAS | RAX DUNCAN 10-20-77-16 |  | 108-110.5 | 638.9 | 466 | 635.8 |  | Maxxam Analytics Inc. | A710817:E70421 | 2007-03-10 | 2007-03-20 |  | Unkno |  | Other | 257.5 | 263.5 | [8 empty] | 8.355 |  |  |  |  | 7.6 | 25 |  |  |  | 3100 | 19.7 | 32.3 | 41.3 |  |  |  |  | 3200 |  |  | 1960 | 1 | 0.5 | 0.5 | 0
1 | 100/03-25-077-16W4/00 |  | Flow GAS | LOGAN ET AL DUNCAN 3-25-77-16 |  | 109-110.5 | 686.5 | 535 | 683.5 |  | Geotechnical Resources Ltd. | 91AS5064 | 1991-01-11 | 1991-01-16 |  | DST |  | Bottom | 338 | 340.2 |  |  |  |  | 80 m |  |  |  | 3.569 | 1 | 15 | 1.339 | 25 | 8.2 | 25 | 2.001 | 25 |  | 1150 | 6.2 | 5.7 | 3.5 | 0.2 | 0.5 |  |  | 1070 |  |  | 1240 | 9.6 | 83.2 |  |  |  | Salinity (as NaCl) = 1761 ppm Fe < 0.03 g/m3 I < 1 g/m3
1 | 100/11-26-077-16W4/00 |  | Flow GAS | RAX AGNES 11-26-77-16 |  | 108-110.5 | 675.3 | 574 | 672.1 |  | Chem. And Geo. Lab Ltd. | C80-9105-2 | 1980-03-20 | 1980-03-25 | 1980-03-31 | DST |  | Bottom | 290 | 303 |  |  |  |  | 10.0m drilling mud | 1.248 |  | 0.944 | 1.509 | 0.998 | 25 | 1.333 | 25 | 8.5 | 22 | 5.73 | 25 | Trace | 430 | 1 | 8 | 4 |  |  |  |  | 95 |  |  | 671 | 270 | 30 |  |  |  | Pale yellow filtrate recovered from mud. Fe present h2s nil
2 | 100/11-26-077-16W4/00 |  | Flow GAS | RAX AGNES 11-26-77-16 |  | 111.8-127 | 675.3 | 574 | 672.1 |  | Chem. And Geo. Lab Ltd. | C80-9106 | 1980-03-23 | 1980-03-25 | 1980-03-31 | Unkno |  | Unknown | 490 | 574 |  |  |  |  | recovered while air drilling | 11.62 |  | 10.67 | 12.591 | 1.005 | 25 | 1.3346 | 25 | 8.2 | 22 | 0.514 | 25 | Trace | 4419 | 4 | 63 | 76 |  |  |  |  | 5960 |  |  | 1970 | 99 |  |  |  |  | Fe much h2s nil clear, colourless filtrate recovered from a sample containing approximately 5 percent sediment.
1 | 100/10-27-077-16W4/00 |  | Flow GAS | RAX DUNCAN 10-27-77-16 |  | 108-110.5 | 681.4 | 520 | 677.3 |  | Maxxam Analytics Inc. | a710817e70421 | 2007-02-27 | 2007-03-20 |  | Unkno |  | Other | 291 | 294.5 | [8 empty] | 8.362 | 1 | 25 | 1.33 | 25 | 7.6 | 25 | 0.7 | 25 |  | 3100 | 19.7 | 32.3 | 41.3 | 1.4 | 4.8 | 0.1 |  | 3200 |  |  | 1960 | 1 | 0.5 | 0.5 | 0
1 | 100/01-34-077-16W4/00 |  | Flow GAS | CNRES DUNCAN 1-34-77-16 |  | 111.8-127 | 663.1 | 519 | 659.2 |  | Maxxam Analytics Inc. | A712132:E77450 | 2007-03-27 | 2007-03-30 |  | Unkno |  | Wellhead | 461 | 473.5 | [8 empty] | 11.26 |  |  |  |  | 8.4 | 25 |  |  |  | 3710 | 24.8 | 36 | 51.9 |  |  |  |  | 5100 |  |  | 2270 | 1 | 66 | 0.5 | 0
1 | 100/01-34-077-16W4/02 |  | Susp GAS | CNRES DUNCAN 1-34-77-16 |  | 108-110.5 | 663.1 | 519 | 659.2 |  | Maxxam Analytics Inc. | A710817:E70420 | 2007-03-02 | 2007-03-20 |  | Unkno |  | Wellhead | 274 | 276.5 | [8 empty] | 10.941 |  |  |  |  | 7.6 | 25 |  |  |  | 3850 | 24 | 60.7 | 54.2 |  |  |  |  | 4700 |  |  | 2250 | 1 | 0.5 | 0.5 | 0
1 | 100/10-06-077-17W4/00 |  | ABD Zn | TALISMAN PORTAGE 10-6-77-17 |  |  | 612.4 | 460 | 608.6 |  | Core Lab Canada Ltd. | 52136-96-0183 | 1996-01-18 | 1996-01-29 |  | Unkno |  | Test Tank | [10 empty] | 1.376 | 0.934 | 15.6 | 1.3418 | 23 | 8.7 |  | 8.658 | 25 |  | 320 | 44 | 10 | 1 |  |  |  |  | 495 |  |  | 423 | 56 | 27 |  |  |  | The specific gravity value being less than 1.0000 indicates a possible presence of an alcohol based constituent. Test interval not reported Fe; hs2: not detected
1 | 100/10-10-077-17W4/00 |  | Drld & ABD | SUPTST NUL C.I.G. HOUSER 10-10-77-17 |  | 377-377.2 | 626.1 | 569.1 | 623.9 |  | Core Lab Canada Ltd. | CBH-2-WA-1974 | 1963-01-16 |  |  | DST |  | Other | 469.4 | 475.5 |  |  |  |  | 70' mud ,560' water |  |  |  | 9.268 | 1.006 | 15.6 |  |  | 7.8 |  | 0.712 | 21.667 |  | 3335 |  | 40 | 53 |  |  |  |  | 4651 |  |  | 1161 | 28 |  |  |  |  | sample point : Drillpipe . Fe = trace .
1 | 100/10-13-077-17W4/00 |  | ABD GAS | TALISMAN PORTAGE 10-13-77-17 |  |  | 637 | 504.7 | 633.2 |  | Core Lab Canada Ltd. | 52136-96-0344 | 1996-02-12 | 1996-02-20 |  | Unkno |  | Test Tank | [10 empty] | 2.788 | 1.001 | 15.6 | 1.33 | 19 | 8.9 |  | 3.1 | 25 |  | 780 | 10 | 2 | 2 |  |  |  |  | 383 |  |  | 1513 | 28 | 70 |  |  |  | Test interval not reported Fe; H2S = n.d.
1 | 100/12-14-077-17W4/02 |  | Susp GAS | TALISMAN PORTAGE 12-14-77-17 |  | 108-110.5 | 633.7 | 464.3 | 629.8 |  | Maxai | A902103-N39302 | 2009-01-14 | 2009-01-21 |  | Unkno |  | Unknown | 262.5 | 264 | [8 empty] | 2.762 |  |  |  | 21 | 8.4 | 25 |  |  |  | 830 | 8.1 | 2.2 | 1.5 |  |  | 0.2 |  | 170 |  |  | 1700 | 5.8 | 44 |  | 0
1 | 100/10-32-077-17W4/00 |  | Drld & ABD | PENGROWTH ET AL PORTAGE 10-32-77-17 |  | 377-377.8 | 483.7 | 320 | 480.4 |  | CHEMICAL AND GEOLOGICAL LABORATORIES LTD | CGE72-7615-1 | 1972-01-31 |  |  | DST |  | Top | 271.3 | 320 | [15 empty] | 3.19 | 20 | [18 empty] | Dark brown coloured water filtered from mud
2 | 100/10-32-077-17W4/00 |  | Drld & ABD | PENGROWTH ET AL PORTAGE 10-32-77-17 |  | 377-377.8 | 483.7 | 320 | 480.4 |  | CHEMICAL AND GEOLOGICAL LABORATORIES LTD | CGE72-7616-2 | 1972-01-31 |  |  | DST |  | Top | 271.3 | 320 | [8 empty] | 13.287 | 1.013 | 15.6 | 1.3352 | 25 | 8 | 22.2 | 0.6 | 20 | trace | 4783 |  | 47 | 73 |  |  |  |  | 6670 |  |  | 1670 | 44 |  |  |  |  | H2S: Absent Fe: Trace Sample consisted of colorless water with a thin layer of sediment. Trace of organic matter present in dissolved solids
3 | 100/10-32-077-17W4/00 |  | Drld & ABD | PENGROWTH ET AL PORTAGE 10-32-77-17 |  | 377-377.8 | 483.7 | 320 | 480.4 |  | CHEMICAL AND GEOLOGICAL LABORATORIES LTD | CGE72-7616-1 | 1972-01-31 |  |  | DST |  | Top | 271.3 | 320 | [15 empty] | 0.618 | 20 | [18 empty] | Colorless water with a layer of sediment
4 | 100/10-32-077-17W4/00 |  | Drld & ABD | PENGROWTH ET AL PORTAGE 10-32-77-17 |  | 377-377.8 | 483.7 | 320 | 480.4 |  | CHEMICAL AND GEOLOGICAL LABORATORIES LTD | CGE72-7615-2 | 1972-01-31 |  |  | DST |  | Top | 271.3 | 320 | [8 empty] | 0.425 |  |  | 1.3337 | 25 | 9.1 | 21.1 | 3.3 | 20 | [9 empty] | 425 | [8 empty] | H2S: NIL Analysis determined on dark brown coloured water filtered from mud. Much organic matter present in dissolved solids
2 | 100/11-33-077-17W4/00 |  | Drld & ABD | PENGROWTH ET AL PORTAGE 11-33-77-17 |  | 377-377.8 | 571.5 | 389.8 | 568.5 |  | Chem. And Geo. Lab Ltd. | E75-6837-3 | 1975-03-08 | 1975-03-10 | 1975-03-26 | DST |  | Other | 383.4 | 390.4 |  |  |  |  | 27.4m gas- and water-cut mud:82.3m water | 11.735 |  | 9.855 | 12.203 | 1.01 | 16 | 1.33 | 25 | 8.3 | 20 | 0.66 | 25 |  | 4347 |  | 81 | 42 |  |  |  |  | 5900 |  |  | 1796 | 37 |  |  |  |  | Clear colorless water with thin layer sediment.
1 | 100/11-33-077-17W4/00 |  | Drld & ABD | PENGROWTH ET AL PORTAGE 11-33-77-17 |  | 109-110.5 | 571.5 | 389.8 | 568.5 |  | Chem. And Geo. Lab Ltd. | E75-6838 | 1975-03-08 | 1975-03-10 | 1975-03-26 | DST |  | Other | 234.7 | 251.2 |  |  |  |  | 9.1m mud | 4.812 |  | 3.844 | 4.442 | 1.004 | 16 | 1.33 | 25 | 8.4 | 21 | 1.57 | 25 |  | 1629 |  | 22 | 10 |  |  |  |  | 2266 |  |  | 433 | 76 | 6 |  |  |  | Water recovered from mud.
1 | 102/08-36-077-17W4/00 |  | Flow GAS | TALISMAN HZ PORTAGE 13-2-77-18 |  | 108-110.5 | 593.5 | 311 | 589.7 |  | Maxai | A922357-O77332 | 2009-05-08 | 2009-05-14 |  | Unkno |  | Unknown | 219 | 221 | [8 empty] | 2.965 |  |  |  | 21 | 8.6 | 25 |  |  |  | 890 | 9.2 | 2 | 3.1 |  |  | 7.9 |  | 300 |  |  | 1700 | 4 | 49 |  | 0
2 | 100/10-05-077-18W4/00 |  | Drld & ABD | ASHLAND PCP TOTAL PELICAN 10-5-77-18 |  | 376.7-378 | 571.8 | 416.1 | 568.1 |  | Chem. And Geo. Lab Ltd. | E75-6355-2 | 1975-02-17 | 1975-02-24 | 1975-03-11 | DST |  | Other | 393.2 | 416.1 |  |  |  |  | 12.2m mud | 3.262 |  | 1.69 | 2.135 | 1.002 | 16 | 1.33 | 25 | 8.6 | 20 | 3.77 | 25 |  | 658 |  | 20 | 19 |  |  |  |  | 447 |  |  | 522 | 445 | 24 |  |  |  | Water recovered from oil flecked mud characteristic of mudfiltrate water.
1 | 100/10-05-077-18W4/00 |  | Drld & ABD | ASHLAND PCP TOTAL PELICAN 10-5-77-18 |  | 108-110.5 | 571.8 | 416.1 | 568.1 |  | Chem. And Geo. Lab Ltd. | E75-6356-3 | 1975-02-17 | 1975-02-24 | 1975-03-11 | DST |  | Other | 213.4 | 225.6 |  |  |  |  | 15.2m mud-cut water:96.0m salt water | 2.48 |  | 1.51 | 2.277 | 1.002 | 16 | 1.33 | 25 | 9.2 | 21 | 5.86 | 25 |  | 693 |  | 38 | 7 |  |  |  |  | 378 |  |  | 750 | 321 | 90 |  |  |  | Muddy water with brown filtrate. Characteristic of mudfiltrate water.
1 | 100/14-06-077-18W4/00 |  | Pump GAS | RENAISSANCE PORTAGE 14-6-77-18 |  | 375.9-376.7 | 564.2 | 383.4 | 560 | 899 | Chem. And Geo. Lab Ltd. | E95-6409-2 | 1995-02-05 | 1995-02-27 | 1995-03-06 | Unkno |  | Separator | 834 | 899 | [5 empty] | 4.22 |  | 3.18 | 4.578 | 1.005 | 25 | 1.334 | 25 | 8 | 19 | 1.58 | 25 |  | 1352 | 19 | 65 | 55 |  |  |  |  | 1569 |  |  | 1508 | 10 |  |  |  |  | Analysis performed on orange filtrate recovered from sample containing trace sediment. Analysis confirmed Fe: present h2s: nil
2 | 100/06-09-077-18W4/00 |  | Flow GAS | TALISMAN ET AL PORTAGE 6-9-77-18 |  | 377-377.8 | 571.2 | 426.7 | 568.1 |  | Chem. And Geo. Lab Ltd. | C74-2072-2 | 1974-02-13 | 1974-02-19 |  | DST |  | Other | 382.5 | 393.2 |  |  |  |  | 46' drilling mud | 4.66 |  | 2.64 | 4.949 | 1.006 | 15.6 | 1.3336 | 25 | 9.1 | 22.8 | 1.79 | 25 | Much | 1386 |  | 30 | 1 |  |  |  |  | 132 |  |  | 3027 | 313 | 60 |  | 0 |  | Yellow filtrate recovered from watery mud with trace hydrocarbons. Fe present Sample obtained from: top of tool
1 | 100/06-09-077-18W4/00 |  | Flow GAS | TALISMAN ET AL PORTAGE 6-9-77-18 |  | 377-377.8 | 571.2 | 426.7 | 568.1 |  | Chem. And Geo. Lab Ltd. | C74-2073-3 | 1974-02-13 | 1974-02-19 |  | DST |  | Other | 254.5 | 266.7 |  |  |  |  | 363' fresh water | 3.46 |  | 2.524 | 3.21 | 1.004 | 15.6 | 1.3335 | 25 | 9 | 23.9 | 1.82 | 25 | Trace | 1067 |  | 10 | 8 |  |  |  |  | 818 |  |  | 1094 | 43 | 170 |  | 0 |  | Pale yellow filtrate recovered from muddy water with trace hydrocarbons. Sample obtained from: top of tool Fe present
3 | 100/06-09-077-18W4/00 |  | Flow GAS | TALISMAN ET AL PORTAGE 6-9-77-18 |  | 377-377.8 | 571.2 | 426.7 | 568.1 |  | Core Laboratories | C74-2072-1 | 1974-02-13 | 1974-02-19 |  | DST |  | Other | 382.5 | 393.2 | [15 empty] | 1.87 | 25 | [18 empty] | Sample obtained from: top of fluid
1 | 100/06-09-077-18W4/02 |  | Cased | TALISMAN ET AL PORTAGE 6-9-77-18 |  |  | 571.2 | 426.7 | 568.1 |  | CORE LABORATORIES CANADA LTD |  |  |  |  | DST |  |  | 207.3 | 220.1 | [9 empty] | 1.003 | 15.6 |  |  | 10.2 |  | 2.86 | 25 |  | 813 |  | 14 | 1 |  |  |  |  | 130 |  |  | 323 | 288 | 636
2 | 100/06-09-077-18W4/02 |  | Cased | TALISMAN ET AL PORTAGE 6-9-77-18 |  |  | 571.2 | 426.7 | 568.1 |  | CORE LABORATORIES CANADA LTD |  |  |  |  | DST |  |  | 254.5 | 266.7 | [9 empty] | 1.004 | 15.6 |  |  | 9 |  | 1.82 | 25 |  | 1067 |  | 10 | 8 |  |  |  |  | 818 |  |  | 1094 | 43 | 170
3 | 100/06-09-077-18W4/02 |  | Cased | TALISMAN ET AL PORTAGE 6-9-77-18 |  |  | 571.2 | 426.7 | 568.1 |  | CORE LABORATORIES CANADA LTD |  |  |  |  | DST |  |  | 382.5 | 393.2 | [9 empty] | 1.006 | 15.6 |  |  | 9.1 |  | 1.79 | 25 |  | 1386 |  | 30 | 1 |  |  |  |  | 132 |  |  | 3027 | 313 | 60
2 | 100/14-25-077-18W4/00 | Possible formation water acceptable TDS | Drld & ABD | BEAR BEAUMONT NO. 1 | GRAND RAPIDS FM | LOWER CRETACEOUS (ALBIAN) | 462.4 | 653.5 | 460.9 |  | CHEMICAL AND GEOLOGICAL LABORATORIES LTD | 619 |  | 1949-11-02 |  |  |  | OTHER | 296 | 302 |  |  |  |  | SMALL FRESH WATER FLOW |  |  | 18.19 | 20.933 |  |  |  |  | 8.2 |  |  |  |  | 6748 |  | 693 | 437 |  |  |  |  | 12627 |  |  | 245 | 183 |  |  |  |  | PROPERTIES OF REACTION - PERCENT. PRIMARY SALINITY 83.62; SECONDARY SALINITY 18.28; PRIMARY ALKALINITY 0.00; SECONDARY ALKALINITY 1.10; CHLORIDE SALINITY 98.95; SULFATE SALINITY 1.05.
1 | 100/14-25-077-18W4/00 | MudFiltrate KCL | Drld & ABD | BEAR BEAUMONT NO. 1 | GRAND RAPIDS FM | LOWER CRETACEOUS (ALBIAN) | 462.4 | 653.5 | 460.9 |  | CHEMICAL AND GEOLOGICAL LABORATORIES LTD | 619 |  |  | 1949-11-02 |  |  | OTHER | 90.2 | 92 | [5 empty] | 20.9 |  | 18.19 | 20.931 |  |  |  |  | 8.1 |  |  |  |  | 6746 |  | 693 | 437 |  |  |  |  | 12627 |  |  | 245 | 183
1 | 100/10-35-077-18W4/00 |  | Drld & ABD | ALLIED SIEBENS PARALLEL 10-35-77-18 |  | 377-377.8 | 559.9 | 396.2 | 556.9 |  | Chem. And Geo. Lab Ltd. | CGC72-4568 | 1972-02-05 | 1972-03-27 | 1972-04-14 | DST |  | Other | 377.6 | 389.8 |  |  |  |  | 134.1m water-cut mud | 4.044 |  | 2.02 | 2.674 | 1.004 | 16 | 1.33 | 25 | 9 | 26 | 3.4 | 20 |  | 682 |  | 120 | [5 empty] | 200 |  |  | 1250 | 362 | 60 |  |  |  | Brown filtrate recovered from watery mud.
6 | 100/14-03-077-19W4/00 |  | ABD GAS | RENAISSANCE PORTAGE 14-3-77-19 |  | 375.9-376.7 | 564.3 | 458 | 561 |  | AGAT Laboratories | W4957A | 1991-01-23 | 1991-01-24 |  | Unkno |  | Separator | 385 | 403 | [8 empty] | 15.551 | 1.007 | 25 |  |  | 7.6 | 25 | 0.43 | 25 |  | 3570 | 1110 | 819 | 526 |  |  | 4 |  | 7760 |  |  | 1760 | 2 |  |  |  |  | Ba, Sr, Br, I: N.A. CO3, OH: NIL H2S: N.D. Fe, SO4: Trace Salinity: 1.39%
1 | 100/14-03-077-19W4/00 |  | ABD GAS | RENAISSANCE PORTAGE 14-3-77-19 |  | 375.9-376.7 | 564.3 | 458 | 561 |  | AGAT Laboratories | WE1682A | 1990-02-03 | 1990-02-06 | 1990-02-16 | DST |  | Other | 385 | 403 |  |  |  |  | 66m |  |  |  | 1.92 |  |  |  | 25 |  |  | 1.06 | 25 | [9 empty] | 1920 | [8 empty] | Salinity = 0.35%
2 | 100/14-03-077-19W4/00 |  | ABD GAS | RENAISSANCE PORTAGE 14-3-77-19 |  | 375.9-376.7 | 564.3 | 458 | 561 |  | AGAT Laboratories | WE1682B | 1990-02-03 | 1990-02-06 | 1990-02-16 | DST |  | Other | 385 | 403 | [8 empty] | 2.29 | [6 empty] | 1.04 | 25 | [9 empty] | 2290 | [8 empty] | Salinity: 0.42%
3 | 100/14-03-077-19W4/00 |  | ABD GAS | RENAISSANCE PORTAGE 14-3-77-19 |  | 375.9-376.7 | 564.3 | 458 | 561 |  | AGAT Laboratories | WE1682C | 1990-02-03 | 1990-02-06 | 1990-02-16 | DST |  | Other | 385 | 403 |  |  |  |  | 66m |  |  |  | 2.46 |  |  |  | 25 |  |  | 1.02 | 25 | [9 empty] | 2460 | [8 empty] | Salinity = 0.45%
4 | 100/14-03-077-19W4/00 |  | ABD GAS | RENAISSANCE PORTAGE 14-3-77-19 |  | 375.9-376.7 | 564.3 | 458 | 561 |  | AGAT Laboratories | WE1682D | 1990-02-03 | 1990-02-06 | 1990-02-16 | DST |  | DHS | 385 | 403 | [8 empty] | 6.879 | 1.001 | 25 |  | 25 | 9.1 | 25 | 0.91 | 25 |  | 2190 | 54.3 | 44.3 | 42.8 |  |  | 0.2 |  | 2540 |  |  | 1680 | 111 | 216 |  |  |  | DST #1 bhs #1938 o. P. = o KPa recovery = 300ml. Water salinity =0.46% Ba, Sr, Br, I: N.A. OH: Nil H2S: N.D. Fe: Trace
5 | 100/14-03-077-19W4/00 |  | ABD GAS | RENAISSANCE PORTAGE 14-3-77-19 |  | 375.9-376.7 | 564.3 | 458 | 561 |  | AGAT Laboratories | WG1682B | 1990-02-03 | 1990-02-06 | 1990-02-16 | DST |  | Other | 385 | 403 |  |  |  |  | 66m |  |  |  | 2.29 |  |  |  | 25 |  |  | 1.04 | 25 | [9 empty] | 2290 | [8 empty] | Salinity = 0.42percent
1 | 100/06-05-077-19W4/00 |  | Drld & ABD | RENAISSANCE PORTAGE 6-5-77-19 |  | 375.9-376.7 | 572.9 | 419 | 569.6 |  | CHEMICAL AND GEOLOGICAL LABORATORIES LTD | E94-25090-2-1 | 1994-03-26 | 1994-03-28 | 1994-04-08 | Unkno |  | Wellhead | 400 | 406 | [5 empty] | 14.7 |  | 11.82 | 13.782 | 1.012 | 25 | 1.3359 | 25 | 7.5 | 21 | 0.436 | 25 | Nil | 3772 | 47 | 217 | 462 | 2.2 | 8.2 | 0.9 | 7.9 | 7760 | 14.9 | 11.8 | 1476 | 2 |  |  |  |  | The sample consisted of a clear filtrate recovered from dirty water.
1 | 100/11-11-077-19W4/00 |  | ABD GAS | RENAISSANCE PORTAGE 11-11-77-19 |  | 376.7-377 | 560 | 428 | 556.2 |  | CHEMICAL AND GEOLOGICAL LABORATORIES LTD | E94-23369-1 | 1994-01-01 | 1994-01-03 | 1994-01-10 | DST |  | Top | 405 | 415 |  |  |  |  | 147m | [10 empty] | 0.885 | 25 | [18 empty] | Sample consisted of a pale yellow filtrate recovered from mud.
2 | 100/11-11-077-19W4/00 |  | ABD GAS | RENAISSANCE PORTAGE 11-11-77-19 |  | 376.7-377 | 560 | 428 | 556.2 |  | CHEMICAL AND GEOLOGICAL LABORATORIES LTD | E94-23369-2 | 1994-01-01 | 1994-01-03 | 1994-01-10 | DST |  | Middle | 405 | 415 |  |  |  |  | 147m | [10 empty] | 0.683 | 25 | [18 empty] | Sample consisted of a pale yellow filtrate recovered from mud
3 | 100/11-11-077-19W4/00 |  | ABD GAS | RENAISSANCE PORTAGE 11-11-77-19 |  | 376.7-377 | 560 | 428 | 556.2 |  | CHEMICAL AND GEOLOGICAL LABORATORIES LTD | E94-23369-3 | 1994-01-01 | 1994-01-03 | 1994-01-10 | DST |  | Other | 405 | 415 |  |  |  |  | 147m | [10 empty] | 0.894 | 25 | [18 empty] | Sample Point: Top of Tool Sample consisted of a pale yellow filtrate recovered from mud.
4 | 100/11-11-077-19W4/00 |  | ABD GAS | RENAISSANCE PORTAGE 11-11-77-19 |  | 376.7-377 | 560 | 428 | 556.2 |  | Chem. And Geo. Lab Ltd. | E94-23369-4 | 1994-01-01 | 1994-01-03 | 1994-01-10 | DST |  | DHS | 405 | 415 |  |  |  |  | 147 m | 10.64 |  | 9.53 | 13.058 | 1.003 | 25 | 1.334 | 25 | 8.5 | 22 | 0.64 | 25 | Nil | 4531 | 47 | 80 | 124 |  |  |  |  | 5500 |  |  | 2396 | 298 | 82 |  |  |  | A baker oil tools downhole sampler was received at atmospheric pressure and contained 250 mL of mud. Analysis performedon a pale yellow filtrate recovered from mud.
1 | 100/10-12-077-19W4/00 |  | ABD GAS | RENAISSANCE PORTAGE 10-12-77-19 |  | 375.9-376.7 | 560.5 | 399.3 | 557.5 |  | Chem. And Geo. Lab Ltd. | E77-2083-3 | 1977-01-23 | 1977-01-24 | 1977-02-03 | DST |  | Other | 373.4 | 390.1 |  |  |  |  | 90.5m mud-cut water | 7.55 |  | 5.79 | 0.798 |  |  | 1.33 | 25 | 8.9 | 22 | 1.61 | 25 | [9 empty] | 798 | [8 empty] | Very muddy water. Indicative of mud filtrate water.
1 | 100/04-13-077-19W4/00 |  | ABD GAS | RENAISSANCE PORTAGE 4-13-77-19 |  | 375.9-376.7 | 560.3 | 382 | 556.1 |  | Chem. And Geo. Lab Ltd. | E95-6577-2 | 1995-02-27 | 1995-03-03 | 1995-03-15 | Unkno |  | Separator | 375 | 382 | [5 empty] | 143.7 |  | 74.3 | 87.407 | 1.07 | 25 | 1.3536 | 25 | 6.2 | 24 | 0.114 | 25 | present | 5285 | 94 | 13850 | 8255 | 5.8 | 25.4 |  | 8.9 | 59000 | 25.6 | 2.6 | 793 | 62 |  |  |  |  | Analysis performed on orange filtrate recovered from a sample containing trace sediment Mn: 60 mg/L H2S: NIL
1 | 100/06-15-077-19W4/00 |  | ABD GAS | RENAISSANCE PORTAGE 6-15-77-19 |  | 375.9-376.7 | 563.9 | 387.4 | 559.7 | 573 | Chem. And Geo. Lab Ltd. | E95-6405-2 | 1995-02-20 | 1995-02-27 | 1995-03-07 | Unkno |  | Sight Glass | 517 | 572 | [5 empty] | 7.464 |  | 6.348 | 7.194 | 1.003 | 25 | 1.3346 | 25 | 7.3 | 23 | 0.841 | 25 | Trace | 2080 | 23 | 199 | 202 | 1.1 | 4.8 | 0.1 | 8.2 | 3925 | 21.9 | 13.7 | 708 | 7 |  |  |  |  | Mn: 0.12 mg/L. Analysis performed on colourless filtrate recovered from a sample containing trace sediment.
1 | 100/07-19-077-19W4/00 |  | Drld & ABD | SCURRY MIN CROOKED 7-19-77-19 |  | 377.2-377.4 | 565.4 | 542.8 | 562.4 |  | Core Lab Canada Ltd. | 933-158 | 1971-01-06 |  | 1971-01-19 | DST |  | Other | 529.7 | 542.8 |  |  |  |  | 179.8m salt water |  |  |  | 16.975 | 1.011 | 16 | 1.34 | 21 | 8.1 |  | 0.38 | 21 |  | 6011 |  | 261 | 143 |  |  |  |  | 9569 |  |  | 971 | 20
1 | 100/07-08-077-20W4/00 |  | Cased | RENAISSANCE MANNY 7-8-77-20 |  | 373.5-376.7 | 587.2 | 442.5 | 583 |  | Ceda Analytical Laboratories | WA-07-25-03350-100 | 1991-01-14 | 1991-01-17 |  | Unkno |  | Separator | 421 | 438 | [8 empty] | 13.973 | 1.012 | 25 |  |  | 7.8 | 25 | 0.501 | 25 |  | 4125 | 64 | 802 | 35 |  |  | 34.7 |  | 6594 |  |  | 2318 | [5 empty] | CO3, Oh, H2S - not detected
2 | 100/07-08-077-20W4/00 |  | Cased | RENAISSANCE MANNY 7-8-77-20 |  | 373.5-376.7 | 587.2 | 442.5 | 583 |  | Ceda Analytical Laboratories | WA-07-25-03350-200 | 1991-01-14 | 1991-01-17 | 1991-01-21 | Unkno |  | Separator | 421 | 438 | [8 empty] | 13.763 | 1.011 | 25 |  |  | 7.8 | 25 | 0.5 | 25 |  | 3997 | 66 | 762 | 96 |  |  | 30.8 |  | 6523 |  |  | 2288 | [5 empty] | CO3, Oh, H2S - not detected
1 | 102/10-11-077-20W4/00 |  | Drld & ABD | RENAISSANCE MANNY 10-11-77-20 |  | 111-112 | 574.6 | 419 | 570.8 |  | CHEMICAL AND GEOLOGICAL LABORATORIES LTD | E94-23409-1 | 1994-01-10 | 1994-01-11 | 1994-01-13 | DST |  | Top | 405 | 413 |  |  |  |  | 57m | [10 empty] | 3.45 | 25 | [18 empty] | Sample consisted of a clear filtrate recovered from mud.
2 | 102/10-11-077-20W4/00 |  | Drld & ABD | RENAISSANCE MANNY 10-11-77-20 |  | 111-112 | 574.6 | 419 | 570.8 |  | CHEMICAL AND GEOLOGICAL LABORATORIES LTD | E94-23409-2 | 1994-01-10 | 1994-01-11 | 1994-01-13 | DST |  | Middle | 405 | 413 |  |  |  |  | 57m | [10 empty] | 1.47 | 25 | [18 empty] | Sample consisted of a clear filtrate recovered from mud.
3 | 102/10-11-077-20W4/00 |  | Drld & ABD | RENAISSANCE MANNY 10-11-77-20 |  | 111-112 | 574.6 | 419 | 570.8 |  | Chem. And Geo. Lab Ltd. | E94-23409-3 | 1994-01-10 | 1994-01-11 | 1994-01-13 | DST |  | Bottom | 405 | 413 |  |  |  |  | 57 m | 5.66 |  | 3.72 | 5.14 | 1.003 | 25 | 1.3333 | 25 | 8.2 | 22 | 1.79 | 25 | Nil | 1624 | 30 | 32 | 24 |  |  |  |  | 1545 |  |  | 1379 | 420 | 86 |  |  |  | Sample consisted of a clear filtrate recovered from mud.
1 | 100/05-15-077-20W4/00 |  | Cased | HUSKY MANNY 5-15-77-20 |  | 375.9-376.7 | 577.3 | 419 | 573 |  | Core Laboratories | 0823-52136-2003-5 | 2003-02-19 | 2003-03-21 |  | Unkno |  | Other - PAS File | 410 | 415 | [8 empty] | 13.236 | 1.009 | 15.6 | 1.335 | 23 | 7.9 |  | 0.53 | 25 |  | 4361 | 54 | 329.5 | 247.4 |  |  |  |  | 6832.1 |  |  | 1235.2 | 176.4 |  |  |  |  | N.D.- Not Detected.
2 | 100/05-15-077-20W4/00 |  | Cased | HUSKY MANNY 5-15-77-20 |  | 375.9-376.7 | 577.3 | 419 | 573 |  | Maxai | A907020-N75281 | 2009-02-12 | 2009-02-18 |  | Unkno |  | Manifold | 410.5 | 415 | [7 empty] | 23 | 23.427 | 1.016 | 25 | 1.34 | 21 | 7.4 | 25 | 0.67 | 25 |  | 8160 | 26.3 | 74.3 | 59.7 | 1.2 | 5.2 | 0.1 |  | 13000 |  |  | 2100 |  |  |  | 0
2 | 100/10-28-077-20W4/00 |  | Drld & ABD | ASHLAND ET AL PELICAN 10-28-77-20 |  | 376.7-378 | 575.2 | 499.9 | 571.2 |  | Energy Resources Conservation Board | CGE73-2793 | 1973-02-10 | 1973-02-14 |  | DST |  | Bottom | 420.3 | 424 |  |  |  |  | 5' mud | 3.44 |  | 1.2 | 2.058 | 1.004 | 15.6 | 1.3336 | 25 | 9 | 23.3 | 3.93 | 20 | much | 589 |  | 36 | 5 |  |  |  |  | 200 |  |  | 930 | 239 | 59 |  |  |  | Sample consisted of very muddy water with a brown colorled filtrate. The characteristics of the analysis are indicative of mud filtrate water. Fe present; oh; h2s nil
3 | 100/10-28-077-20W4/00 |  | Drld & ABD | ASHLAND ET AL PELICAN 10-28-77-20 |  | 376.7-378 | 575.2 | 499.9 | 571.2 |  | Energy Resources Conservation Board | E73-2795 | 1973-02-11 | 1973-02-14 |  | DST |  | Bottom | 479.1 | 499.9 |  |  |  |  | recovered 620' salt water | 12.64 |  | 11.31 | 12.138 | 1.011 | 15.6 | 1.3354 | 25 | 7.5 | 22.8 | 0.617 | 25 |  | 4104 |  | 291 | 159 |  |  |  |  | 6910 |  |  | 630 | 44 |  |  |  |  | Fe present; co3; oh; h2s nil
1 | 100/10-28-077-20W4/00 |  | Drld & ABD | ASHLAND ET AL PELICAN 10-28-77-20 |  | 376.7-378 | 575.2 | 499.9 | 571.2 |  | Energy Resources Conservation Board | E73-3794-3 | 1973-02-10 | 1973-02-14 |  | DST |  | Bottom | 232.9 | 242.6 |  |  |  |  | recovered 550' waterand water cut mud | 1.75 |  | 1.08 | 1.383 | 1.003 | 15.6 | 1.3334 | 25 | 9.5 | 22.8 | 6.9 |  |  | 502 |  | 12 | 1 |  |  |  |  | 125 |  |  | 600 | 25 | 118 |  |  |  | Fe present; oh; h2s nil
1 | 100/13-36-077-20W4/00 |  | Susp GAS | RENAISSANCE MANNY 13-36-77-20 |  |  | 567.3 | 435 | 563.2 |  | Core Lab Canada Ltd. | 521-95-0282 | 1995-02-28 | 1995-03-02 |  | Unkno |  | Unknown | [10 empty] | 46.63 | 1.021 | 15.6 | 1.342 | 22 | 7 |  | 0.221 | 25 |  | 4000 | 120 | 7670 | 4320 |  |  |  |  | 29417 |  |  | 1086 | 17 |  |  |  |  | Fe: pres. H2S: not detected
3 | 100/11-14-077-21W4/00 | Possible formation water acceptable TDS | Drld & ABD | WHITE ROSE MARTEN HILLS 11-14-77-21 | BEAVERHILL LAKE FM | MIDDLE TO UPPER DEVONIAN | 728.2 | 1624.6 | 724.8 |  | CHEMICAL AND GEOLOGICAL LABORATORIES LTD | C 2108-1 | 1959-03-05 |  | 1959-04-06 |  |  | OTHER | 1044.5 | 1044.5 | [5 empty] | 304.56 |  | 298.81 | 301.52 | 1.196 | 16 |  |  | 6.7 |  | 0.04 | 20 |  | 115293 |  | 2232 | 319 |  |  |  |  | 180000 |  |  | 240 | 3436
2 | 100/11-14-077-21W4/00 | Possible formation water high TDS | Drld & ABD | WHITE ROSE MARTEN HILLS 11-14-77-21 | COOKING LAKE FM | UPPER DEVONIAN (FRASNIAN) | 728.2 | 1624.6 | 724.8 |  | CHEMICAL AND GEOLOGICAL LABORATORIES LTD | C2108-3 | 1959-03-05 |  | 1959-04-06 |  |  | OTHER | 933.6 | 933.6 | [5 empty] | 247.02 |  | 241.33 | 243.007 | 1.163 | 16 |  |  | 6.6 |  | 0.04 | 20 |  | 92585 |  | 1828 | 434 |  |  |  |  | 145000 |  |  | 350 | 2810
1 | 100/11-14-077-21W4/00 | Possible formation water diluted | Drld & ABD | WHITE ROSE MARTEN HILLS 11-14-77-21 | LOWER IRETON | UPPER DEVONIAN | 728.2 | 1624.6 | 724.8 |  | CHEMICAL AND GEOLOGICAL LABORATORIES LTD | C2108-2 | 1959-03-05 |  | 1959-04-06 |  |  | OTHER | 775.1 | 775.1 | [5 empty] | 219.05 |  | 203.59 | 205.382 | 1.147 | 16 |  |  | 6.6 |  | 0.05 | 20 |  | 78325 |  | 1552 | 268 |  |  |  |  | 122000 |  |  | 480 | 2757
1 | 100/11-01-077-22W4/00 |  | Drld & ABD | GULF POC PELICAN 11-1-77-22 |  | 375.9-376.7 | 700.4 | 600.5 | 696.8 |  | Chem. And Geo. Lab Ltd. | E74-3937-3 | 1974-01-05 | 1974-01-07 |  | DST |  | Other | 342.9 | 349 |  |  |  |  | 60' water/mud, 410' water | 1.816 |  | 1.004 | 1.465 | 1.002 | 15.6 | 1.3332 | 25 | 8.7 | 20.6 | 6 | 25 | Present | 431 |  | 6 | 2 |  |  |  |  | 129 |  |  | 788 | 80 | 29 |  | 0 |  | Muddy water with yellowish filtrate. Sample obtained from: top of tool Fe present
2 | 100/11-01-077-22W4/00 |  | Drld & ABD | GULF POC PELICAN 11-1-77-22 |  | 375.9-376.7 | 700.4 | 600.5 | 696.8 |  | Chem. And Geo. Lab Ltd. | E74-3938-2 | 1974-01-05 | 1974-01-07 |  | DST |  | Other | 548.6 | 577.9 |  |  |  |  | 120' drilling mud, 141 mcf/d | 3.108 |  | 1.884 | 2.94 | 1.003 | 15.6 | 1.333 | 25 | 8.8 | 22.2 | 3.03 | 25 | Present | 903 |  | 12 | 5 |  |  |  |  | 334 |  |  | 1200 | 399 | 87 |  | 0 |  | The sample consisted of oil flecked watery mud with a colorless filtrate. The characteristic of the analysis are indicative of a mud filtrate water. Fe present Sample obtained from: Top of tool
3 | 100/06-03-077-22W4/00 |  | Drld & ABD | RENAISSANCE ETAL DRIFTW 6-3-77-22 |  | 111.8-127 | 760.5 | 673.9 | 757.1 |  | Chemex Labs (Alberta) Ltd. | 82-938-2-5X-3675 |  | 1983-02-09 | 1983-02-18 | Unkno |  | Other | 654.1 | 655.9 | [8 empty] | 327.783 | 1.297 | 15 | 1.379 | 25 |  |  | 0.007 | 25 |  | 97000 | 350 | 10000 | 1100 |  |  | 13000 |  | 206106 |  |  |  | 227 |  |  |  |  | Ph = -0.47 @ 25C
1 | 100/06-03-077-22W4/00 |  | Drld & ABD | RENAISSANCE ETAL DRIFTW 6-3-77-22 |  | 111-112 | 760.5 | 673.9 | 757.1 |  | Chem. And Geo. Lab Ltd. | E74-4344-1 | 1974-01-26 | 1974-01-28 | 1974-02-07 | DST |  | Other | 189.5 | 191.4 |  |  |  |  | 18.3m mud | 4.65 |  | 1.47 | 2.948 | 1.005 |  | 1.33 |  | 9.2 |  | 2.54 |  |  | 837 |  | 56 | 12 |  |  |  |  | 148 |  |  | 1367 | 317 | 211 |  |  |  | Amber filtrate with trace hydrocarbons.
2 | 100/06-03-077-22W4/00 |  | Drld & ABD | RENAISSANCE ETAL DRIFTW 6-3-77-22 |  | 375.9-376.7 | 760.5 | 673.9 | 757.1 |  | Chem. And Geo. Lab Ltd. | E74-4345-3 | 1974-01-27 | 1974-01-28 |  | DST |  | Other | 622.4 | 657.1 |  |  |  |  | 10' mud, 540' water | 10.026 |  | 8.964 | 10.62 | 1.01 | 15.6 | 1.3348 | 25 | 8 | 24.4 | 0.573 | 25 | trace | 3648 |  | 63 | 35 |  |  |  |  | 4390 |  |  | 2451 | 33 |  |  | 0 |  | Clear colorless filtrate with approx. 30percent sediment. Fe present Sample obtained from: top of tool Intervals: 2042'-2054';2144'-2156'
4 | 100/06-03-077-22W4/00 |  | Drld & ABD | RENAISSANCE ETAL DRIFTW 6-3-77-22 |  | 111.8-127 | 760.5 | 673.9 | 757.1 |  | CHEMEX LABS ALBERTA INC. | 82-938-2-5X-3675-4 |  | 1983-02-09 | 1983-02-18 | Unkno |  | Other | 654.1 | 655.9 | [8 empty] | 156.74 | [9 empty] | 30000 | 140 | 19000 | 1500 |  |  | 4900 |  | 100726 |  |  |  | 474 |  |  |  |  | Sample obtained from: sample #4
5 | 100/06-03-077-22W4/00 |  | Drld & ABD | RENAISSANCE ETAL DRIFTW 6-3-77-22 |  | 111.8-127 | 760.5 | 673.9 | 757.1 |  | CHEMEX LABS ALBERTA INC. | 82-938-2-5X-3675-3 |  | 1983-02-09 | 1993-02-18 | Unkno |  | Other | 654.1 | 655.9 | [9 empty] | 1.151 | 15 | 1.379 | 25 |  |  | 0.008 | 25 | [18 empty] | Sample obtained from: sample #3 Ph = -0.6 @25c
6 | 100/06-03-077-22W4/00 |  | Drld & ABD | RENAISSANCE ETAL DRIFTW 6-3-77-22 |  | 111.8-127 | 760.5 | 673.9 | 757.1 |  | CHEMEX LABS ALBERTA INC. | 82-938-2-5X-3675-2 |  | 1983-02-09 | 1983-02-18 | Unkno |  | Other | 654.1 | 655.9 | [8 empty] | 161.426 | 1.132 | 15 | 1.37 | 25 |  |  | 0.009 | 25 |  | 35000 | 2100 | 16000 | 1830 |  |  | 5060 |  | 100446 |  |  |  | 990 |  |  |  |  | Sample obtained from: sample #2
1 | 100/10-05-077-22W4/00 |  | Susp GAS | RENAISSANCE DRIFTWOOD 10-5-77-22 |  | 111-112 | 734.1 | 648 | 728.7 |  | AGAT Laboratories | W60101A | 2000-10-23 | 2000-10-23 |  | Unkno |  | Separator | 597.5 | 599.5 | [5 empty] | 9.68 | 9.49 | 9.22 |  | 1.01 | 25 | 1.33 | 25 | 8.1 | 25 | 0.72 | 25
2 | 100/02-08-077-22W4/00 |  | ABD WTR Disp | RENAISSANCE DRIFTWOOD 2-8-77-22 |  | 111-112 | 709.7 | 640 | 704.5 |  | AGAT Laboratories | W47060A | 1996-03-08 | 1996-03-11 | 1996-03-13 | PROD |  | Separator | 567 | 572.5 | [8 empty] | 12.001 | 1.006 | 25 |  |  | 8.8 | 25 | 0.61 | 25 |  | 3570 | 690 | 43 | 20 |  |  |  |  | 4660 |  |  | 2810 | 4.9 | 203 |  |  |  | Salinity = .84% Total Solids: Dissolved Ba/Sr Not Analyzed Br/I Not Analyzed Refractive Index Not Analyzed H2S not detected Fe trace
1 | 100/02-08-077-22W4/00 |  | ABD WTR Disp | RENAISSANCE DRIFTWOOD 2-8-77-22 |  | 111.8-127 | 709.7 | 640 | 704.5 |  | AGAT Laboratories | WN46541A | 1996-02-22 | 1996-02-26 | 1996-02-28 | PROD |  | Separator | 593 | 594 | [8 empty] | 12.089 | 1.007 | 25 |  |  | 8.3 | 25 | 0.52 | 25 |  | 4010 | 122 | 209 | 47 |  |  |  |  | 5590 |  |  | 2000 | 96 | 15 |  |  |  | Salinity 1.02% Total Solids: Dissolved Ba/Sr Not Analyzed Br/I Not Analyzed Refractive Index Not Analyzed H2S not detected
1 | 100/06-21-077-22W4/00 |  | ABD Zn GAS | RENAISSANCE ETAL DRIFTW 6-21-77-22 |  | 111-112 | 704.4 | 598.9 | 702 |  | AGAT Laboratories | W63118A | 2000-12-22 | 2000-12-22 |  | Unkno |  | Other - PAS File | 557.2 | 584 | [8 empty] | 10.62 | 1.01 | 25 |  | 25 | 8.4 | 25 | 0.75 | 25 |  | 3260 | 80 | 237 | 93 |  |  | 1.1 |  | 5211 |  |  | 1644 | 5.9 | 88.2
3 | 100/06-21-077-22W4/02 |  | Drld & ABD | RENAISSANCE ETAL DRIFTW 6-21-77-22 |  |  | 704.4 | 598.9 | 702 |  | CORE LABORATORIES CANADA LTD |  |  |  |  | DST |  |  | 562.1 | 573 | [9 empty] | 1.006 | 15.6 |  |  | 7.5 |  | 0.82 | 25 |  | 3192 |  | 47 | 25 |  |  |  |  | 3379 |  |  | 2913 | 5
2 | 100/06-21-077-22W4/02 |  | Drld & ABD | RENAISSANCE ETAL DRIFTW 6-21-77-22 |  |  | 704.4 | 598.9 | 702 |  | CORE LABORATORIES CANADA LTD |  |  |  |  | DST |  |  | 562.1 | 573 | [9 empty] | 1.004 | 15.6 |  |  | 8.2 |  | 0.94 | 25 |  | 2351 |  | 53 | 22 |  |  |  |  | 3488 |  |  | 503 | 1
1 | 100/06-21-077-22W4/02 |  | Drld & ABD | RENAISSANCE ETAL DRIFTW 6-21-77-22 | BOW ISLAND FM | LOWER CRETACEOUS (MIDDLE TO UPPER ALBIAN) | 704.4 | 598.9 | 702 |  | CORE LABORATORIES CANADA LTD | W63118A | 2000-12-22 |  | 2000-12-22 | PROD |  | OTHER | 557.2 | 584 | [8 empty] | 10.62 | 1.01 | 25 |  |  | 8.4 | 25 | 0.75 | 25 |  | 3260 | 80 | 237 | 93 |  |  | 1.1 |  | 5211 |  |  | 1644 | 6 | 88
1 | 100/11-30-077-22W4/00 |  | Drld & ABD | RENAISSANCE ETAL DRIFTW 11-30-77-22 |  | 373.5-376.7 | 623.6 | 542.5 | 620.6 |  | Core Laboratories | 933-3190-glc001 | 1973-01-25 | 1973-02-02 |  | DST |  | Other | 474.9 | 480.4 |  |  |  |  | 355 liquid |  |  |  | 8.44 | 1.006 | 15.6 | 1.3334 | 22.2 | 8.7 |  | 0.92 | 22.222 |  | 2838 |  | 21 | 17 |  |  |  |  | 2620 |  |  | 2718 | 20 | 206 |  |  |  | Sam[pled : Top of tool Fe trace; h2s absent
2 | 100/11-30-077-22W4/00 |  | Drld & ABD | RENAISSANCE ETAL DRIFTW 11-30-77-22 |  | 373.5-376.7 | 623.6 | 542.5 | 620.6 |  | Core Laboratories | 933-3190-glc002 | 1973-01-25 | 1973-02-02 |  | DST |  | Other | 480.4 | 487.7 |  |  |  |  | 40' liquid |  |  |  | 8.001 | 1.005 | 15.6 | 1.3333 | 22.2 | 8.3 |  | 0.96 | 22.222 |  | 2629 |  | 33 | 19 |  |  |  |  | 2558 |  |  | 2733 | 29 |  |  |  |  | Sampled :Top of tool Fe trace; h2s absent
3 | 100/11-30-077-22W4/00 |  | Drld & ABD | RENAISSANCE ETAL DRIFTW 11-30-77-22 |  | 108-110.5 | 623.6 | 542.5 | 620.6 |  | Core Lab Canada Ltd. | 933-3190-glc003 | 1973-01-26 | 1973-02-02 | 1973-02-06 | DST |  | Collars | 98.5 | 100.3 |  |  |  |  | 600' liquid |  |  |  | 2.111 | 1.002 |  | 1.33 | 22.2 | 8.3 |  | 4.41 | 21.111 |  | 526 |  | 15 | 2 |  |  |  |  | 202 |  |  | 1366
4 | 100/11-30-077-22W4/00 |  | Drld & ABD | RENAISSANCE ETAL DRIFTW 11-30-77-22 |  | 108-110.5 | 623.6 | 542.5 | 620.6 |  | Core Lab Canada Ltd. | 933-3190-glc004 | 1973-01-26 | 1973-02-02 | 1973-02-06 | DST |  | Collars | 98.5 | 100.3 |  |  |  |  | 85.3m salt water |  |  |  | 2.211 | 1.002 |  | 1.33 |  | 8.3 |  | 4.41 |  |  | 626 |  | 15 | 2 |  |  |  |  | 202 |  |  | 1366
1 | 102/11-30-077-22W4/00 |  | Test GAS | RENAISSANCE 102 DRIFTW 11-30-77-22 |  | 111-112 | 624.6 | 537 | 621.2 |  |  | WE47724A | 2000-01-21 | 2000-02-03 |  | Unkno |  | Other - PAS File | 482 | 484 | [8 empty] | 15.257 | 1.01 | 25 |  | 25 | 8.1 | 25 | 0.43 | 25 |  | 5000 | 80.4 | 86.1 | 144 |  |  | 0.3 |  | 7941 |  |  | 1997.8 | 7.4
1 | 100/05-32-077-22W4/00 |  | ABD Zn GAS | HUSKY DRIFTWOOD 5-32-77-22 | SPARKY MBR | LOWER CRETACEOUS | 633.8 | 517 | 629.7 |  | CORE LABORATORIES CANADA LTD | 913-52134-2005-3 | 2005-01-28 |  | 2005-02-14 | PROD |  | SEPARATOR | 338 | 342 | [8 empty] | 2.83 | 1.002 | 15.6 | 1.33 | 23 | 8.2 | 21 | 2.81 | 25 |  | 782 | 22 | 5 | 2 |  |  |  |  | 348 |  |  | 1661 | 10
1 | 100/05-32-077-22W4/03 |  | ABD GAS | HUSKY DRIFTWOOD 5-32-77-22 |  | 109-110.5 | 633.8 | 517 | 629.7 |  | Core Laboratories | 0913-52134-2005-3 | 2005-01-28 | 2005-02-14 |  | Unkno |  | Separator | 338 | 342 | [8 empty] | 2.83 | 1.002 | 15.6 | 1.33 | 23 | 8.2 | 21 | 2.81 | 25 |  | 782 | 22 | 5.3 | 2 |  |  |  |  | 348.4 |  |  | 1660.5 | 9.7 |  |  | 0 |  | N.D.- Not Detected.
1 | 100/07-32-077-22W4/00 |  | Drld & ABD | RENAISSANCE ET AL DRIFTW 7-32-77-22 |  | 111-112 | 634.2 | 536 | 630.9 |  | Chem. And Geo. Lab Ltd. | E83-11020-4 | 1983-03-07 | 1983-03-10 | 1983-03-22 | DST |  | DHS | 481.5 | 486.5 |  |  |  |  | 63.0m fresh water:9.0m water-cut mud | 10.24 |  | 8.94 | 11.382 | 1.006 | 25 | 1.33 | 25 | 7.8 | 20 | 0.57 | 25 |  | 2560 | 1635 | 116 | 61 |  |  |  |  | 4050 |  |  | 2651 | 309 |  |  |  |  | Lynes dhs rec'd @1400 KPa; gas and 2.3l of water.
2 | 100/07-32-077-22W4/00 |  | Drld & ABD | RENAISSANCE ET AL DRIFTW 7-32-77-22 |  | 111-112 | 634.2 | 536 | 630.9 |  | Chem. And Geo. Lab Ltd. | E83-11021-1 | 1983-03-07 | 1983-03-10 | 1983-03-29 | DST |  | Other | 487 | 492 |  |  |  |  | 195.0m fresh water:15.0m mud |  |  |  | 23.866 | [6 empty] | 0.23 | 25 |  | 2310 | 9676 | [6 empty] | 11880 | [8 empty] | The sample consisted of muddy water. The analysis is indicativeof KCl mud filtrate water.
3 | 100/07-32-077-22W4/00 |  | Drld & ABD | RENAISSANCE ET AL DRIFTW 7-32-77-22 |  | 111-112 | 634.2 | 536 | 630.9 |  | Chem. And Geo. Lab Ltd. | E83-11021-4 | 1983-03-07 | 1983-03-10 | 1983-03-29 | DST |  | DHS | 487 | 492 |  |  |  |  | 195.0m fresh water:15.0m mud | 9.26 |  | 6.26 | 10.406 | 1.004 | 25 | 1.33 | 25 | 8 | 21 | 0.62 | 25 |  | 3060 | 717 | 48 | 24 |  |  |  |  | 3400 |  |  | 3093 | 64 |  |  |  |  | Lynes dhs rec'd @1793 KPa; gas and 2.3l of water.
4 | 100/07-32-077-22W4/00 |  | Drld & ABD | RENAISSANCE ET AL DRIFTW 7-32-77-22 |  | 111.8-127 | 634.2 | 536 | 630.9 |  | Chem. And Geo. Lab Ltd. | E83-11022-3 | 1983-03-07 | 1983-03-10 | 1983-03-18 | DST |  | DHS | 507 | 517 |  |  |  |  | 18.0m oil-cut mud | 30.16 |  | 25.75 | 27.61 | 1.018 | 25 | 1.34 | 25 | 8 | 22 | 0.22 | 25 |  | 930 | 12800 | 204 | 80 |  |  |  |  | 12740 |  |  | 634 | 222 |  |  |  |  | Water extracted from oil flecked watery mud characteristicof KCl mud. Filtrate water. Lynes dhs rec'd @atm pressure; 3.0l ofoil flecked mud.
5 | 100/07-32-077-22W4/00 |  | Drld & ABD | RENAISSANCE ET AL DRIFTW 7-32-77-22 |  | 108-110.5 | 634.2 | 536 | 630.9 |  | Chem. And Geo. Lab Ltd. | E83-11023-3 | 1983-03-08 | 1983-03-10 | 1983-03-22 | DST |  | Other | 333 | 337 |  |  |  |  | 173.0m fresh water:9.0m mud | 15.15 |  | 13.86 | 15.054 | 1.01 | 25 | 1.34 | 25 | 7.7 | 21 | 0.39 | 25 |  | 1620 | 5450 | 180 | 66 |  |  |  |  | 7400 |  |  | 289 | 49 |  |  |  |  | Murky water.
6 | 100/07-32-077-22W4/00 |  | Drld & ABD | RENAISSANCE ET AL DRIFTW 7-32-77-22 |  | 111-112 | 634.2 | 536 | 630.9 |  | Chem. And Geo. Lab Ltd. | E83-11024 | 1983-03-08 | 1983-03-10 | 1983-03-18 | DST |  | Other | 480 | 484 |  |  |  |  | 9.0m mud | 30.85 |  | 25 | 27.776 | 1.018 | 25 | 1.34 | 25 | 8.3 | 22 | 0.22 | 25 |  | 830 | 12900 | 200 | 38 |  |  |  |  | 12610 |  |  | 807 | 391 |  |  |  |  | Water extracted from mud characteristic of KCl mud filtratewater.
3 | 100/06-33-077-22W4/00 |  | Drld & ABD | WHITE ROSE MARTEN HILLS 6-33-77-22 |  | 542-4570 | 635.2 | 1561.2 | 631.9 |  | Chem. And Geo. Lab Ltd. | C 2052-1 |  |  |  | DST |  | Other | 718.4 | 727.6 |  |  |  |  | 1312' fluid | 31.32 |  | 27.45 | 31.468 | 1.025 | 15.6 |  |  | 7.6 |  | 0.25 | 20 |  | 10624 |  | 850 | 383 |  |  |  |  | 18000 |  |  | 1150 | 461 |  |  |  |  | Sample point : 250' above tool . Date analysis : February 11, 1959 . Primary salinity 86.22 Secondary salinity 10.26 Primary alkalinity ----- Secondary alkalinity 3.52 Chloride salinity 98.16 Sulfate salinity
4 | 100/06-33-077-22W4/00 |  | Drld & ABD | WHITE ROSE MARTEN HILLS 6-33-77-22 |  | 542-4570 | 635.2 | 1561.2 | 631.9 |  | Chem. And Geo. Lab Ltd. | C 2052-2 |  |  |  | DST |  | Other | 777.2 | 783.3 |  |  |  |  | 1350' fluid | 70.02 |  | 61.21 | 67.004 | 1.053 | 15.6 |  |  | 7.4 |  | 0.128 | 20 |  | 21822 |  | 2658 | 830 |  |  |  |  | 38500 |  |  | 560 | 2634 |  |  |  |  | Sample point : 350' above tool . Date analysis : February 11,1959 . Primary salinity 82.94 Secondary salinity 16.28 Primary alkalinity ----- Secondary alkalinity 0.78 Chloride salinity 95.3 Sulfate salinity
1 | 100/06-33-077-22W4/00 |  | Drld & ABD | WHITE ROSE MARTEN HILLS 6-33-77-22 |  | 542-4570 | 635.2 | 1561.2 | 631.9 |  | Chem. And Geo. Lab Ltd. | C 2052-3 |  |  |  | DST |  | Other | 543.2 | 552.3 |  |  |  |  | 600' salt water | 56.33 |  | 51.03 | 56.973 | 1.043 | 15.6 |  |  | 6.9 |  | 0.15 | 20 |  | 20927 |  | 904 | 96 |  |  |  |  | 32500 |  |  | 1390 | 1156 |  |  |  |  | Sample point : 180' above tool Fe present Date of analysis : February 11, 1959 . Primary salinity 94.5 Secondary salinity 3.14 Primary alkalinity ---- Secondary alkalinity 2.36 Chloride salinity 97.44 Sulfate salinit
2 | 100/06-33-077-22W4/00 |  | Drld & ABD | WHITE ROSE MARTEN HILLS 6-33-77-22 |  | 542-4570 | 635.2 | 1561.2 | 631.9 |  | Chem. And Geo. Lab Ltd. | C 2052-4 |  |  |  | DST |  | Other | 543.2 | 552.3 |  |  |  |  | 600' salt water | 73.02 |  | 69.73 | 72.619 | 1.054 | 15.6 |  |  | 6.9 |  | 0.122 | 20 |  | 26595 |  | 1116 | 223 |  |  |  |  | 41500 |  |  | 1280 | 1905 |  |  |  |  | Sample point : February 11, 1959 . Fe =present . Primary salinity 93.98 Secondary salinity 4.32 Primary alkalinity ----- Secondary alkalinity 1.70 Chloride salinity 96.73 Sulfate salinity 3.27
1 | 100/07-36-077-22W4/00 |  | Drld & ABD | B.A. MARTEN HILLS 7-36-77-22 |  | 375.9-376.7 | 605.6 | 540.4 | 602.3 |  | Chem. And Geo. Lab Ltd. | E 23120-1 | 1964-02-23 |  |  | DST |  | Other | 228.3 | 240.8 |  |  |  |  | 329' muddy water | 1.506 |  | 0.62 | 1.247 | 1.001 | 15.6 |  |  | 9.5 |  | 6.78 | 20 |  | 418 |  | 9 | 1 |  |  |  |  | 116 |  |  | 460 | 16 | 227 |  |  |  | Sample Point: 170' above tool Fe- Present Organic matter present in total solids The sample appears to be a filtrate water
2 | 100/07-36-077-22W4/00 |  | Drld & ABD | B.A. MARTEN HILLS 7-36-77-22 |  | 111.8-127 | 605.6 | 540.4 | 602.3 |  | Chem. And Geo. Lab Ltd. | E 23120-2 | 1964-02-26 |  |  | DST |  | Other | 152.7 | 156.5 |  |  |  |  | 173.7m mud-cut salt water | 13.8 |  | 12.028 | 14.064 | 1.009 |  |  |  | 7.5 |  | 0.51 |  |  | 5027 |  | 146 | 64 |  |  |  |  | 7320 |  |  | 1500 | 7
3 | 100/07-36-077-22W4/00 |  | Drld & ABD | B.A. MARTEN HILLS 7-36-77-22 |  | 111.8-127 | 605.6 | 540.4 | 602.3 |  | British American Oil Co. | W-73-64 | 1964-02-26 |  | 1964-03-06 | DST |  | Other | 152.7 | 156.5 |  |  |  |  | 173.7m mud-cut salt water |  |  |  | 13.615 | 1.011 |  |  |  | 7.8 |  | 0.46 |  |  | 4860 |  | 147 | 60 |  |  |  |  | 7065 |  |  | 1465 | 18 |  |  |  |  | App. 25percent mud.
5 | 100/06-04-077-23W4/00 |  | Susp GAS | MARK PENNZOIL PELICAN 6-4-77-23 |  | 111-112 | 849.9 | 800 | 846.4 |  | Chem. And Geo. Lab Ltd. | E94-24580 | 1994-03-02 | 1994-03-03 | 1994-03-10 | DST |  | Other | 733 | 738 |  |  |  |  | 283m - 60m muddy water - 223 m formation water | [30 empty] | Sample #1: sampled from drilling mud. Sample consisted of a dark coloured filtrate recovered from mud. Insufficient mud filtrate for analysis. Sample #2: sampled from formation water. Sample consisted of a clear filtrate recovered from muddy water.
6 | 100/06-04-077-23W4/00 |  | Susp GAS | MARK PENNZOIL PELICAN 6-4-77-23 |  | 111-112 | 849.9 | 800 | 846.4 |  | Chem. And Geo. Lab Ltd. | E94-24580-2 | 1994-03-02 | 1994-03-03 | 1994-03-10 | DST |  | Other | 733 | 738 |  |  |  |  | 283m - 60m muddy water - 223 m formation water | 3.19 |  | 2.41 | 6.57 | 1.009 | 25 | 1.3344 | 25 | 9 | 22 | 1.18 | 25 | Nil | 2162 | 23 | 46 | 5 | 0.2 | 1.3 |  | 9.6 | 2030 | 5.2 | 15.4 | 1586 | 494 | 192 |  | 0 |  | Sample consisted of a clear filtrate recovered from muddy water. Mn - <0.01 Fe - <0.03
1 | 100/06-04-077-23W4/00 |  | Susp GAS | MARK PENNZOIL PELICAN 6-4-77-23 |  | 111-112 | 849.9 | 800 | 846.4 |  | CHEMICAL AND GEOLOGICAL LABORATORIES LTD | E94-24581-1 | 1994-03-02 | 1994-03-03 | 1994-03-10 | DST |  | Top | 724.5 | 729.5 | [15 empty] | 0.813 | 25 | [18 empty] | Sample consisted of a clear filtrate recovered from muddy water.
2 | 100/06-04-077-23W4/00 |  | Susp GAS | MARK PENNZOIL PELICAN 6-4-77-23 |  | 111-112 | 849.9 | 800 | 846.4 |  | CHEMICAL AND GEOLOGICAL LABORATORIES LTD | E94-24581-2 | 1994-03-02 | 1994-03-03 | 1994-03-10 | DST |  | Middle | 724.5 | 729.5 | [15 empty] | 0.872 | 25 | [18 empty] | Sample consisted of a clear filtrate recovered from muddy water.
3 | 100/06-04-077-23W4/00 |  | Susp GAS | MARK PENNZOIL PELICAN 6-4-77-23 |  | 111-112 | 849.9 | 800 | 846.4 |  | CHEMICAL AND GEOLOGICAL LABORATORIES LTD | E94-24581-3 | 1994-03-02 | 1994-03-03 | 1994-03-10 | DST |  | Bottom | 724.5 | 729.5 | [15 empty] | 0.758 | 25 | [18 empty] | Sample consisted of a clear filtrate recovered from muddy water.
4 | 100/06-04-077-23W4/00 |  | Susp GAS | MARK PENNZOIL PELICAN 6-4-77-23 |  | 111-112 | 849.9 | 800 | 846.4 |  | Chem. And Geo. Lab Ltd. | E94-24581-6 | 1994-03-02 | 1994-03-03 | 1994-03-10 | DST |  | DHS | 724.5 | 729.5 |  |  |  |  | 283m - 60m muddy water - 223 m formation water | 10.89 |  | 88.3 | 9.723 | 1.006 | 25 | 1.3351 | 25 | 7.8 | 22 | 0.757 | 25 | Nil | 3220 | 27 | 39 | 50 | 0.9 | 3.5 |  | 14.7 | 3555 | 11.2 | 5.9 | 2660 | 136 |  |  | 0 |  | A baker oil tools downhole sampler #88 was received at 40 KPa. It contained gas and 1100 mls of dirty water. Anlaysis performed on a clear filtrate recovered from dirty water. Mn 0.19 Fe <0.03
5 | 100/06-04-077-23W4/02 |  | Flow GAS | MARK PENNZOIL PELICAN 6-4-77-23 | WBSKW-NSK-U IRTN-GRSMNT | LOWER CRETACEOUS (ALBIAN) | 849.9 | 800 | 846.4 |  | CHEMICAL AND GEOLOGICAL LABORATORIES LTD | E94-24580-2 | 1994-03-01 | 1994-03-03 | 1994-03-10 | DST |  | DST | 733 | 738 | [5 empty] | 3.19 |  | 3.19 |  | 1.009 | 25 | 1.33 | 25 | 9 | 22 | 1.18 | 25 |  | 2162 | 23 | 46 | 5 | 0.2 | 1.3 |  | 9.6 | 2030 | 5 | 15 | 1586 | 494 | 192 |  |  |  | SAMPLE CONSISTED OF A CLEAR FILTRATE RECOVERED FROM MUDDY WATER.
1 | 100/06-04-077-23W4/02 |  | Flow GAS | MARK PENNZOIL PELICAN 6-4-77-23 |  |  | 849.9 | 800 | 846.4 |  | CHEMICAL AND GEOLOGICAL LABORATORIES LTD | E94-24581-6 | 1994-03-01 | 1994-03-03 | 1994-03-10 | DST |  | DST | 724.5 | 729.5 | [5 empty] | 10.89 |  | 88.3 | 9.687 | 1.006 | 25 | 1.34 | 25 | 7.8 | 22 | 0.76 | 25 |  | 3220 | 27 | 39 | 50 | 0.9 | 3.5 |  | 14.7 | 3555 | 11 | 6 | 2660 | 136 |  |  |  |  | A BAKER OIL TOOLS DOWNHOLE SAMPLER #88 WAS RECEIVED AT 40 KPA. IT CONTAINED GAS AND 1100 MLS OF DIRTY WATER. ANALYSIS PERFORMED ON A CLEAR FILTRATE RECOVERED FROM DIRTY WATER.
2 | 100/06-04-077-23W4/02 |  | Flow GAS | MARK PENNZOIL PELICAN 6-4-77-23 | WBSKW-NSK-U IRTN-GRSMNT | LOWER CRETACEOUS (ALBIAN) | 849.9 | 800 | 846.4 |  | CHEMICAL AND GEOLOGICAL LABORATORIES LTD | E94-24581 | 1994-03-01 | 1994-03-03 | 1994-03-10 | DST |  | DST | 724.5 | 729.5 | [15 empty] | 0.81 | 25 | [18 empty] | SAMPLE CONSISTED OF A CLEAR FILTRATE RECOVERED FROM MUDDY WATER
3 | 100/06-04-077-23W4/02 |  | Flow GAS | MARK PENNZOIL PELICAN 6-4-77-23 |  |  | 849.9 | 800 | 846.4 |  | CHEMICAL AND GEOLOGICAL LABORATORIES LTD | E94-24581 | 1994-03-01 | 1994-03-03 | 1994-03-10 | DST |  | DST | 724.5 | 729.5 | [15 empty] | 0.87 | 25 | [18 empty] | SAMPLE CONSISTED OF A CLEAR FILTRATE RECOVERED FROM MUDDY WATER
4 | 100/06-04-077-23W4/02 |  | Flow GAS | MARK PENNZOIL PELICAN 6-4-77-23 | WBSKW-NSK-U IRTN-GRSMNT | LOWER CRETACEOUS (ALBIAN) | 849.9 | 800 | 846.4 |  | CHEMICAL AND GEOLOGICAL LABORATORIES LTD | E94-24581 | 1994-03-01 | 1994-03-03 | 1994-03-10 | DST |  | DST | 724.5 | 729.5 | [15 empty] | 0.76 | 25 | [18 empty] | SAMPLE CONSISTED OF A CLEAR FILTRATE RECOVERED FROM MUDDY WATER
1 | 100/10-05-077-23W4/00 |  | Susp GAS | AMOCO PELICAN 10-5-77-23 |  | 111-112 | 874.7 | 800 | 871.1 |  | AGAT Laboratories | W50085A | 2000-03-06 | 2000-03-14 |  | Unkno |  | Other - PAS File | 755.2 | 756.8 | [8 empty] | 7.942 | 1.01 | 25 |  | 25 | 7.8 | 25 | 0.89 | 25 |  | 2480 | 133 | 50.3 | 39.7 |  |  |  |  | 2482 |  |  | 2554.4 | 203
3 | 100/07-06-077-23W4/00 |  | Drld & ABD | AMOCO ROCK 7-6-77-23 |  | 108-110.5 | 832.7 | 789.4 | 828.4 |  | Chem. And Geo. Lab Ltd. | C80-7963 | 1980-01-29 | 1980-02-11 | 1980-02-13 | Unkno |  | Stock Tank | 526.7 | 527.9 | [5 empty] | 3.368 |  | 2.376 | 4.798 | 1 | 25 | 1.3332 | 25 | 8.4 | 23 | 1.83 | 25 | Present | 1310 | 1 | 8 | 5 |  |  |  |  | 775 |  |  | 2684 | 15 |  |  |  |  | Clear colorless filtrate with trace sediment. Fe: Present H2S: Nil
1 | 100/07-06-077-23W4/00 |  | Drld & ABD | AMOCO ROCK 7-6-77-23 |  | 111-112 | 832.7 | 789.4 | 828.4 |  | Chem. And Geo. Lab Ltd. | D78-7052-2 | 1978-03-13 | 1978-03-16 | 1978-03-28 | DST |  | Other | 702.6 | 721.8 |  |  |  |  | 39.6m mud-cut water:243.8m salt water | 8.795 |  | 7.08 | 9.454 | 1.007 | 16 | 1.33 | 25 | 8.4 | 23 | 0.8 | 25 |  | 3251 |  | 31 | 26 |  |  |  |  | 3549 |  |  | 2418 | 47 | 132 |  |  |  | Muddy water.
2 | 100/07-06-077-23W4/00 |  | Drld & ABD | AMOCO ROCK 7-6-77-23 |  | 108-110.5 | 832.7 | 789.4 | 828.4 |  | Chem. And Geo. Lab Ltd. | D78-7053-2 | 1978-03-14 | 1978-03-16 | 1978-03-29 | DST |  | Other | 525.2 | 532.2 |  |  |  |  | 188.4m fresh water:18.3m mud-cut water | 4.265 |  | 2.89 | 4.118 | 1.001 | 16 | 1.33 | 25 | 8.7 | 23 | 1.9 | 25 |  | 1315 |  | 7 | 4 |  |  |  |  | 934 |  |  | 1779 | 21 | 58 |  |  |  | Muddy water; characteristic of mud filtrate water.
1 | 100/10-07-077-23W4/00 |  | Susp GAS | AMOCO PELICAN 10-7-77-23 |  | 111-112 | 782.2 | 713 | 778.4 |  |  | 1140-52134-1999 | 1999-02-27 | 1999-03-10 |  | Unkno |  | Separator | 663 | 664 | [8 empty] | 9.607 | 1.008 | 15.6 | 1.33 | 22 | 7.6 |  | 0.72 | 25 | N.D.- No | 3120 | 44 | 48 | 25 |  |  |  |  | 3501.5 |  |  | 2856.5 | 12 |  |  |  |  | N.D.- Not Detected.
1 | 100/10-07-077-23W4/02 |  | Susp GAS | AMOCO PELICAN 10-7-77-23 | WBSKW-NSK-U IRTN-GRSMNT | LOWER CRETACEOUS (ALBIAN) | 782.2 | 713 | 778.4 |  | CORE LABORATORIES CANADA LTD | 1140-52134-1999 | 1999-02-27 |  | 1999-03-10 | PROD |  | SEPARATOR | 663 | 664 | [8 empty] | 9.608 | 1.008 | 15.6 | 1.33 | 22 | 7.6 |  | 0.72 | 25 |  | 3120 | 44 | 48 | 25 |  |  |  |  | 3502 |  |  | 2857 | 12
1 | 100/10-08-077-23W4/00 |  | Susp GAS | AMOCO PELICAN 10-8-77-23 |  |  | 836.4 | 780 | 833.1 |  | AGAT Laboratories | W6249A | 1997-02-11 | 1997-02-14 | 1997-02-21 | Unkno |  | Other | [10 empty] | 10.023 | 1 | 25 |  |  | 8.1 | 25 | 0.68 | 25 |  | 3320 | 36.3 | 26.5 | 24.4 |  |  | 1.1 |  | 4000 |  |  | 2610 | 4.2 |  |  |  |  | Sampled from fluid leg No interval Refractive Index, Ba, Sr, Br, I: Not analyzed SO4, Fe: < 0.1 mmol CO3, OH: Nil H2S: Not detected
1 | 100/06-18-077-23W4/00 |  | Flow GAS | PAN AM C-1 ROCK 6-18-77-23 |  | 373.5-376.7 | 736.4 | 691.9 | 732.7 |  | Chem. And Geo. Lab Ltd. | CGE69-9473-3 | 1969-03-11 |  |  | DST |  | Bottom | 655.3 | 691.9 |  |  |  |  | 1115' water | 0.528 |  | 0.456 | 0.466 | 1.001 | 15.6 | 1.3332 | 25 | 10.4 | 23.3 | 13.03 | 20 | Small am | 161 |  | 25 | [5 empty] | 200 |  |  | 4 | 12 | 64 |  |  |  | Analysis determined on light greenish coloured water filtered from slightly muddy water. Fe, Mg - Trace H2S - Nil
4 | 100/06-18-077-23W4/00 |  | Flow GAS | PAN AM C-1 ROCK 6-18-77-23 |  | 373.5-376.7 | 736.4 | 691.9 | 732.7 |  | Chem. And Geo. Lab Ltd. | CGE69-9593-1 | 1969-03-20 |  |  | PROD |  | Tubing | 440.1 | 441.4 | [5 empty] | 8.39 |  | 4.18 | 7.737 | 1.007 | 15.6 | 1.3348 | 25 | 2.2 | 23.3 | 0.875 | 20 | Organic | 2649 |  | 143 | 134 |  |  |  |  | 4500 |  |  |  | 311 |  |  |  |  | H2S - Nil Fe - Very much Sample consisted of colourless water, with some sediment present. The water is acid contaminated
5 | 100/06-18-077-23W4/00 |  | Flow GAS | PAN AM C-1 ROCK 6-18-77-23 |  | 373.5-376.7 | 736.4 | 691.9 | 732.7 |  | Chem. And Geo. Lab Ltd. | CGE69-9593-2 | 1969-03-20 |  |  | PROD |  | Tubing | 440.1 | 441.4 | [5 empty] | 10.845 |  | 5.5 | 9.607 | 1.009 | 15.6 | 1.3352 | 25 | 3.9 | 23.3 | 0.784 | 20 | Organic | 3487 |  | 128 | 92 |  |  |  |  | 5800 |  |  |  | 100 |  |  |  |  | H2S - Nil Fe - Very much Sample consisted of colourless water, with some sediment present. The water is acid contaminated.
2 | 100/06-18-077-23W4/00 |  | Flow GAS | PAN AM C-1 ROCK 6-18-77-23 |  | 373.5-376.7 | 736.4 | 691.9 | 732.7 |  | CHEMICAL AND GEOLOGICAL LABORATORIES LTD | E69-9473-2 | 1969-03-11 |  |  | DST |  | Middle | 655.3 | 691.9 |  |  |  |  | 1115' water | [10 empty] | 16.48 | 20 | [18 empty] | Light greenish coloured water filtered from slightly muddy water.
3 | 100/06-18-077-23W4/00 |  | Flow GAS | PAN AM C-1 ROCK 6-18-77-23 |  | 373.5-376.7 | 736.4 | 691.9 | 732.7 |  | CHEMEX LABS ALBERTA INC. | E69-9473-1 | 1969-03-11 |  |  | DST |  | Top | 655.3 | 691.9 |  |  |  |  | 1115' water | [10 empty] | 17.22 | 20
1 | 100/06-18-077-23W4/02 |  | Susp GAS | PAN AM C-1 ROCK 6-18-77-23 |  |  | 736.4 | 691.9 | 732.7 |  | CORE LABORATORIES CANADA LTD |  |  |  |  | PROD |  |  | 440.1 | 441.4 | [9 empty] | 1.007 | 15.6 |  |  | 2.2 |  | 0.88 | 25 |  | 2649 |  | 143 | 134 |  |  |  |  | 4500 |  |  |  | 311
2 | 100/06-18-077-23W4/02 |  | Susp GAS | PAN AM C-1 ROCK 6-18-77-23 |  |  | 736.4 | 691.9 | 732.7 |  | CORE LABORATORIES CANADA LTD |  |  |  |  | PROD |  |  | 440.1 | 441.4 | [9 empty] | 1.01 | 15.6 |  |  | 3.9 |  | 0.78 | 20 |  | 3487 |  | 128 | 92 |  |  |  |  | 5800 |  |  |  | 100
3 | 100/06-18-077-23W4/02 |  | Susp GAS | PAN AM C-1 ROCK 6-18-77-23 |  |  | 736.4 | 691.9 | 732.7 |  | CORE LABORATORIES CANADA LTD |  |  |  |  | PROD |  |  | 477 | 479.1 | [9 empty] | 1.01 | 15.6 |  |  | 8.3 |  | 2.72 | 20 |  | 857 |  | 8 | 7 |  |  |  |  | 411 |  |  | 1614 | 10
4 | 100/06-18-077-23W4/02 |  | Susp GAS | PAN AM C-1 ROCK 6-18-77-23 |  |  | 736.4 | 691.9 | 732.7 |  | CORE LABORATORIES CANADA LTD |  |  |  |  | DST |  |  | 655.3 | 691.9 | [9 empty] | 1 | 15.6 |  |  | 10.4 |  |  |  |  | 161 |  | 25 | [5 empty] | 200 |  |  | 4 | 12 | 64
1 | 102/11-18-077-23W4/00 |  | Susp GAS | BP 102 PELICAN 11-18-77-23 |  | 109-112 | 738.7 | 641 | 735.7 |  | Core Lab Canada Ltd. | 1246-52136-2003 | 2003-03-31 | 2003-04-24 |  | Unkno |  | Other - PAS File | 466.2 | 575.5 | [8 empty] | 4.944 | 1.004 | 15.6 | 1.33 | 20 | 8.4 |  | 1.58 | 25 | N.D.- No | 1603 | 14 | 11.3 | 5.1 |  |  |  |  | 1022.6 |  |  | 2233.5 | 31.6 | 22.5 |  |  |  | N.D.- Not Detected.
2 | 102/11-18-077-23W4/00 |  | Susp GAS | BP 102 PELICAN 11-18-77-23 |  | 109-111 | 738.7 | 641 | 735.7 |  | Core Laboratories | 1246-52136-2003-2 | 2003-03-31 | 2003-04-24 |  | Unkno |  | Other - PAS File | 573.8 | 575.5 | [8 empty] | 4.944 | 1 | 15.6 | 1.33 | 20 | 8.4 | 19 | 1.58 | 25 | N.D.- No | 1603 | 14 | 11.3 | 5.1 |  |  |  |  | 1022.6 |  |  | 2233.5 | 31.6 | 22.5 |  |  |  | N.D.- Not Detected.
1 | 102/11-18-077-23W4/02 |  | Cased | BP 102 PELICAN 11-18-77-23 | BOW ISLAND FM | LOWER CRETACEOUS (MIDDLE TO UPPER ALBIAN) | 738.7 | 641 | 735.7 |  | CORE LABORATORIES CANADA LTD | 1246-52136-2003 | 2003-03-31 |  | 2003-04-24 | PROD |  | OTHER | 466.2 | 575.5 | [8 empty] | 4.945 | 1.004 | 15.6 | 1.33 | 20 | 8.4 |  | 1.58 | 25 |  | 1603 | 14 | 11 | 5 |  |  |  |  | 1023 |  |  | 2234 | 32 | 23
2 | 102/11-18-077-23W4/02 |  | Cased | BP 102 PELICAN 11-18-77-23 | BOW ISLAND FM | LOWER CRETACEOUS (MIDDLE TO UPPER ALBIAN) | 738.7 | 641 | 735.7 |  | CORE LABORATORIES CANADA LTD | 124652136-2003-2 | 2003-03-31 |  | 2003-04-24 | PROD |  | FIRST STAGE SEPARATOR | 573.8 | 575.5 | [8 empty] | 4.945 | 1 | 15.6 | 1.33 | 20 | 8.4 | 19 | 1.58 | 25 |  | 1603 | 14 | 11 | 5 |  |  |  |  | 1023 |  |  | 2234 | 32 | 23 |  |  |  | N.D.- Not Detected.
1 | 100/15-19-077-23W4/00 |  | ABD Zn | RENAISSANCE PELICAN 15-19-77-23 |  | 109-111 | 682.3 | 648 | 679.1 |  | Core Laboratories Canada Ltd | 52136-95-0167 | 1995-01-29 | 1995-01-30 |  | DST |  | Bottom | 406.3 | 616.7 | [7 empty] | 4.067 | 0.152 |  |  |  |  | 8.4 |  | 3.268 | 25 | [9 empty] | 152
1 | 100/15-19-077-23W4/02 |  | ABD Zn GAS | RENAISSANCE PELICAN 15-19-77-23 | MCMURRAY FM | LOWER CRETACEOUS (LATE BARREMIAN TO APTIAN) | 682.3 | 648 | 679.1 |  | CORE LABORATORIES CANADA LTD | 52136-95-0167 | 1995-01-29 | 1995-01-30 | 1995-02-05 | DST |  | DST | 613 | 616.6 | [7 empty] | 4.067 | [5 empty] | 8.4 | 25 | 3.27 | 25 | [9 empty] | 152
1 | 100/15-19-077-23W4/03 |  | Drld & ABD | RENAISSANCE PELICAN 15-19-77-23 | MCMURRAY FM | LOWER CRETACEOUS (LATE BARREMIAN TO APTIAN) | 682.3 | 648 | 679.1 |  | CORE LABORATORIES CANADA LTD | 52136-95-0167 | 1995-01-29 | 1995-01-30 | 1995-02-05 | DST |  | DST | 613 | 616.6 | [7 empty] | 4.067 | [5 empty] | 8.4 | 25 | 3.27 | 25 | [9 empty] | 152
1 | 100/14-21-077-23W4/00 |  | ABD Zn GAS | RENAISSANCE PELICAN 14-21-77-23 |  | 111.8-127 | 682.5 | 644 | 678.8 |  | AGAT Laboratories | WE16792A | 1994-03-01 | 1994-03-03 | 1994-03-10 | Unkno |  | Other | 570 | 614.5 | [8 empty] | 3.531 | 1.008 | 25 |  |  | 8.5 |  | 1.62 | 25 |  | 1100 | 20.3 | 48.1 | 13.6 |  |  | 0.4 |  | 680 |  |  | 1420 | 217 | 31.5 |  |  |  | Ba/Sr: not analyzed Br/I: not analyzed OH: nil H2S: not detected The `30 minute' api mud filtrate loss is 18 mL. The above results pertain to the water extracted from the mud. Salinity = 0.12%
1 | 100/14-21-077-23W4/02 |  | ABD Zn GAS | RENAISSANCE PELICAN 14-21-77-23 | WBSKW-NSK-U IRTN-GRSMNT | LOWER CRETACEOUS (ALBIAN) | 682.5 | 644 | 678.8 |  | AGAT LABORATORIES | WE16792A | 1994-03-01 | 1994-03-03 | 1994-03-10 | PROD |  | DST | 570 | 614.5 | [8 empty] | 3.53 | 1.008 | 25 |  |  | 8.5 | 25 | 1.62 | 25 |  | 1100 | 20 | 48 | 14 |  |  | 0.4 |  | 680 |  |  | 1420 | 217 | 32 |  |  |  | THE '30 MINUTE' API MUD FILTRATE LOSS IS 18 ML. THE ABOVE RESULTS PERTAIN TO THE WATER EXTRACTED FROM THE MUD. SALINITY = .12%%
1 | 100/16-24-077-23W4/00 |  | Drld & ABD | RENAISSANCE DRIFTW 16-24-77-23 |  | 111-112 | 648.9 | 575 | 645.7 |  | AGAT Laboratories | WE16239C | 1994-02-12 | 1994-02-16 | 1994-02-23 | Unkno |  | Bottom | 502 | 514 | [8 empty] | 3.792 | 1 | 25 |  | 25 | 7.6 | 25 | 1.87 | 25 |  | 1130 | 24 | 52 | 19 |  |  | 0.9 |  | 483 |  |  | 1720 | 363 |  |  |  |  | Salinity = 0.09% Total Solids: Dissolved Ba/Sr Not Analyzed Br/I Not Analyzed CO3/OH NIL Refractive Index Not Analyzed H2S not detected Fe trace
2 | 100/16-24-077-23W4/00 |  | Drld & ABD | RENAISSANCE DRIFTW 16-24-77-23 |  | 108-110.5 | 648.9 | 575 | 645.7 |  | AGAT Laboratories | WE16239F | 1994-02-13 | 1994-02-16 | 1994-02-23 | DST |  | Bottom | 350 | 355 | [8 empty] | 2.376 | 0.995 | 25 |  | 25 | 8.6 | 25 | 3.72 | 25 |  | 641 | 5 | 6 | 2 |  |  | 0.3 |  | 112 |  |  | 1510 | 13 | 87 |  |  |  | Salinity = 0.02% Total Solids: Dissolved Ba/Sr Not Analyzed Br/I Not Analyzed OH NIL Refractive Index Not Analyzed H2S not detected Fe trace
1 | 100/11-27-077-23W4/00 |  | Drld & ABD | PAN AM B-1 ROCK 11-27-77-23 |  | 111-112 | 655.9 | 613.9 | 651.7 |  | Chem. And Geo. Lab Ltd. | E67-3414-3 | 1967-03-11 |  | 1967-03-22 | DST |  | Other | 531.9 | 545.3 |  |  |  |  | 173.7m salt water-cut mud | 7.124 |  | 5.364 | 8.25 | 1.006 | 16 | 1.34 | 25 | 7.9 | 25 | 3.14 | 20 |  | 2698 |  | 34 | 14 |  |  |  |  | 2529 |  |  | 2950 | 25 |  |  |  |  | Muddy water. Filtered water was colorless.
1 | 100/15-09-077-24W4/00 |  | Drld & ABD | RENAISSANCE PELICAN 15-9-77-24 |  | 111-112 | 802.4 | 743 | 798.4 |  | Core Lab Canada Ltd. | 52136-97-0388 | 1997-02-12 | 1997-02-18 | 1997-02-25 | DST |  | Other | 706 | 710 |  |  |  |  | 149 metres of Fluid |  |  |  | 1.251 | 1.001 | 15 | 1.3329 | 20 | 9.1 |  | 5.241 | 25 |  | 430 | 28 | 3 | 2 |  |  |  |  | 178 |  |  | 580 |  | 30 |  |  |  | Sample Point: Top Middle Bottom Fe - Present H2S - Not Detected There was insufficient sample to analysis for sulphate.
16 | 100/06-11-077-24W4/00 |  | ABD GAS | AMOCO D-1 ROCK 6-11-77-24 |  | 109-111 | 784.9 | 787.9 | 781.5 |  | Chem. And Geo. Lab Ltd. | C80-7964-1 | 1980-02-02 | 1980-02-11 | 1980-02-13 | Unkno |  | Separator | 665.1 | 666.3 | [5 empty] | 9.352 |  | 8.04 | 10.54 | 1.005 | 25 | 1.3343 | 25 | 8 | 23 | 0.644 | 25 | trace | 3412 | 4 | 56 | 29 |  |  |  |  | 3725 |  |  | 3294 | 20 |  |  | 0 |  | Clear colorless filtrate with trace sediment and trace hydrocarbons. Fe much
1 | 100/06-11-077-24W4/00 |  | ABD GAS | AMOCO D-1 ROCK 6-11-77-24 |  | 375.9-376.7 | 784.9 | 787.9 | 781.5 |  | Chem. And Geo. Lab Ltd. | CGE70-230-3 | 1970-02-04 |  |  | DST |  | Bottom | 664.5 | 676 |  |  |  |  | 570' | 8.856 |  | 6.747 | 10.319 | 1.009 | 15.6 | 1.3346 | 25 | 8.4 |  | 0.83 | 20 | trace | 3547 |  | 37 | 26 |  |  |  |  | 3950 |  |  | 2644 | 24 | 91 |  | 0 |  | Colorless water with some sediment. Fe present
5 | 100/06-11-077-24W4/00 |  | ABD GAS | AMOCO D-1 ROCK 6-11-77-24 |  | 375.9-376.7 | 784.9 | 787.9 | 781.5 |  | Chem. And Geo. Lab Ltd. | CGE70-231-3 | 1970-02-05 |  |  | DST |  | Bottom | 487.1 | 493.2 |  |  |  |  | 540' water | 1.988 |  | 1.002 | 2.797 | 1.003 | 15.6 | 1.3334 | 25 | 8.7 |  | 4.05 | 20 | Present | 821 |  | 6 | 4 |  |  |  |  | 170 |  |  | 1640 | 42 | 114 |  | 0 |  | Colorless water recovered from watery mud. Fe much
7 | 100/06-11-077-24W4/00 |  | ABD GAS | AMOCO D-1 ROCK 6-11-77-24 |  | 375.9-376.7 | 784.9 | 787.9 | 781.5 |  | Chem. And Geo. Lab Ltd. | CGE70-232-3 | 1970-02-06 |  |  | DST |  | Bottom | 664.5 | 670.6 |  |  |  |  | 540' water | 8.944 |  | 7.499 | 10.564 | 1.01 | 15.6 | 1.3346 | 25 | 8.1 |  | 0.84 | 20 |  | 3551 |  | 55 | 30 |  |  |  |  | 3900 |  |  | 3020 | 8 |  |  | 0 |  | Sample consisted of colorless water with a trace of sed. Fe present
10 | 100/06-11-077-24W4/00 |  | ABD GAS | AMOCO D-1 ROCK 6-11-77-24 |  | 375.9-376.7 | 784.9 | 787.9 | 781.5 |  | Chem. And Geo. Lab Ltd. | CGE70-274-3 | 1970-02-10 |  |  | DST |  | Bottom | 771.1 | 787.6 |  |  |  |  | 1020' salt water | 19.7 |  | 18.507 | 20.974 | 1.018 | 15.6 | 1.3365 | 25 | 8.4 |  | 0.441 | 20 | trace | 7577 |  | 197 | 121 |  |  |  |  | 11160 |  |  | 1460 | 370 | 89 |  | 0 |  | Colorless water with some sediment. Ammonia present. Discrepency in total solids is probably due to the alkalinity and volatilaty of this ammonium. Fe present
14 | 100/06-11-077-24W4/00 |  | ABD GAS | AMOCO D-1 ROCK 6-11-77-24 |  | 375.9-376.7 | 784.9 | 787.9 | 781.5 |  | Chem. And Geo. Lab Ltd. | CGE70-275-3 | 1970-02-11 |  |  | DST |  | Bottom | 724.8 | 730.3 |  |  |  |  | 930' fresh water | 2.286 |  | 1.515 | 2.368 | 1.004 | 15.6 | 1.3333 |  | 7.6 |  | 3.1 | 20 | trace | 814 |  | 47 | 17 |  |  |  |  | 1244 |  |  | 227 | 19 |  |  | 0 |  | Colorless water with some sediment. Fe present
15 | 100/06-11-077-24W4/00 |  | ABD GAS | AMOCO D-1 ROCK 6-11-77-24 |  | 375.9-376.7 | 784.9 | 787.9 | 781.5 |  | CHEMICAL AND GEOLOGICAL LABORATORIES LTD | CGE70-275-1 | 1970-02-11 |  |  | DST |  | Top | 724.8 | 730.3 | [15 empty] | 7.05 | 20 | [18 empty] | Sample consisted of colorless water with some sediment.
13 | 100/06-11-077-24W4/00 |  | ABD GAS | AMOCO D-1 ROCK 6-11-77-24 |  | 375.9-376.7 | 784.9 | 787.9 | 781.5 |  | CHEMICAL AND GEOLOGICAL LABORATORIES LTD | CGE70-275-2 | 1970-02-11 |  |  | DST |  | Middle | 724.8 | 730.3 | [15 empty] | 4.36 | 20 | [18 empty] | Sample consisted of colorless water with some sediment.
6 | 100/06-11-077-24W4/00 |  | ABD GAS | AMOCO D-1 ROCK 6-11-77-24 |  | 375.9-376.7 | 784.9 | 787.9 | 781.5 |  | CHEMICAL AND GEOLOGICAL LABORATORIES LTD | CGE70-231-2 | 1970-02-05 |  |  | DST |  | Middle | 487.1 | 493.2 | [15 empty] | 3.78 | 20 | [18 empty] | Analysis determined on colorless water recovered from mud sample.
8 | 100/06-11-077-24W4/00 |  | ABD GAS | AMOCO D-1 ROCK 6-11-77-24 |  | 375.9-376.7 | 784.9 | 787.9 | 781.5 |  | CHEMICAL AND GEOLOGICAL LABORATORIES LTD | CGE70-232-1 | 1970-02-06 |  |  | DST |  | Top | 664.5 | 670.6 | [15 empty] | 0.87 | 20 | [18 empty] | Sample consisted of colorless water with a trace of sediment.
9 | 100/06-11-077-24W4/00 |  | ABD GAS | AMOCO D-1 ROCK 6-11-77-24 |  | 375.9-376.7 | 784.9 | 787.9 | 781.5 |  | CHEMICAL AND GEOLOGICAL LABORATORIES LTD | CGE70-232-2 | 1970-02-06 |  |  | DST |  | Middle | 664.5 | 670.6 | [15 empty] | 0.847 | 20 | [18 empty] | Sample consisted of colorless water with a trace of sediment.
11 | 100/06-11-077-24W4/00 |  | ABD GAS | AMOCO D-1 ROCK 6-11-77-24 |  | 375.9-376.7 | 784.9 | 787.9 | 781.5 |  | CHEMICAL AND GEOLOGICAL LABORATORIES LTD | CGE70-274-1 | 1970-02-10 |  |  | DST |  | Top | 771.1 | 787.9 | [15 empty] | 0.934 | 20 | [18 empty] | Both of these samples consisted of colorless water with some sediment.
12 | 100/06-11-077-24W4/00 |  | ABD GAS | AMOCO D-1 ROCK 6-11-77-24 |  | 375.9-376.7 | 784.9 | 787.9 | 781.5 |  | CHEMICAL AND GEOLOGICAL LABORATORIES LTD | CGE70-274-2 | 1970-02-10 |  |  | DST |  | Middle | 771.1 | 787.9 | [15 empty] | 0.505 | 20 | [18 empty] | Both of these samples consisted of colorless water with some sediment.
4 | 100/06-11-077-24W4/00 |  | ABD GAS | AMOCO D-1 ROCK 6-11-77-24 |  | 375.9-376.7 | 784.9 | 787.9 | 781.5 |  | CHEMICAL AND GEOLOGICAL LABORATORIES LTD | CGE70-231-1 | 1970-02-05 |  |  | DST |  | Top | 487.1 | 493.2 | [15 empty] | 5.1 | 20 | [18 empty] | Analysis determined on colorless water recovered from watery mud sample.
2 | 100/06-11-077-24W4/00 |  | ABD GAS | AMOCO D-1 ROCK 6-11-77-24 |  | 375.9-376.7 | 784.9 | 787.9 | 781.5 |  | CHEMICAL AND GEOLOGICAL LABORATORIES LTD | CGE70-230-1 | 1970-02-04 |  |  | DST |  | Top | 664.5 | 676 | [15 empty] | 0.843 | 20 | [18 empty] | Sample consisted of colorless water with some sediment present.
3 | 100/06-11-077-24W4/00 |  | ABD GAS | AMOCO D-1 ROCK 6-11-77-24 |  | 375.9-376.7 | 784.9 | 787.9 | 781.5 |  | CHEMICAL AND GEOLOGICAL LABORATORIES LTD | CGE70-230-2 | 1970-02-04 |  |  | DST |  | Middle | 664.5 | 676 | [15 empty] | 0.832 | 20 | [18 empty] | Sample consisted of colorless water with some sediment present.
1 | 100/16-12-077-24W4/00 |  | Susp GAS | AMOCO PELICAN 16-12-77-24 |  | 111-112 | 768.6 | 701 | 764.8 |  | Core Lab Canada Ltd. | 0631-52136-1999 | 1999-03-04 | 1999-03-09 |  | Unkno |  | Separator | 643.8 | 664.5 | [8 empty] | 14.49 | 1.01 | 15.6 | 1.33 | 20 | 7.7 |  | 0.51 | 25 | N.D. - N | 4907 | 78 | 105 | 70 |  |  |  |  | 5841 |  |  | 3473 | 16 |  |  |  |  | N.D. - Not Detected
1 | 100/16-12-077-24W4/02 |  | Susp GAS | AMOCO PELICAN 16-12-77-24 | WBSKW-NSK-U IRTN-GRSMNT | LOWER CRETACEOUS (ALBIAN) | 768.6 | 701 | 764.8 |  | CORE LABORATORIES CANADA LTD | 0631-52136-1999 | 1999-03-04 |  | 1999-03-09 | PROD |  | SEPARATOR | 643.8 | 664.5 | [8 empty] | 14.49 | 1.01 | 15.6 | 1.33 | 20 | 7.7 |  | 0.51 | 25 |  | 4907 | 78 | 105 | 70 |  |  |  |  | 5841 |  |  | 3473 | 16
1 | 102/15-13-077-24W4/00 |  | Susp GAS | AMOCO 102 PELICAN 15-13-77-24 |  | 111-112 | 739.9 | 671 | 736.1 |  | Core Lab Canada Ltd. | 0631-52136-1999 | 1999-03-02 | 1999-03-09 |  | Unkno |  | Separator | 633.2 | 635.5 | [8 empty] | 11.584 | 1.008 | 15.6 | 1.33 | 20 | 7.7 |  | 0.64 | 25 | N.D. - N | 3972 | 55 | 60 | 30 |  |  |  |  | 4228 |  |  | 3239 | [5 empty] | N.D. - Not Detected Detection limit for Sulphate (SO4) = 1 mg/L
1 | 102/15-13-077-24W4/02 |  | Pump GAS | AMOCO 102 PELICAN 15-13-77-24 | MCMURRAY FM | LOWER CRETACEOUS (LATE BARREMIAN TO APTIAN) | 739.9 | 671 | 736.1 |  | CORE LABORATORIES CANADA LTD | 0631-52136-1999 | 1999-03-02 |  | 1999-03-09 | PROD |  | SEPARATOR | 633.2 | 635.5 | [8 empty] | 11.584 | 1.008 | 15.6 | 1.33 | 20 | 7.7 |  | 0.64 | 25 |  | 3972 | 55 | 60 | 30 |  |  |  |  | 4228 |  |  | 3239
1 | 100/03-14-077-24W4/00 |  | ABD Zn GAS | PEOC PELICAN 3-14-77-24 |  | 111-112 | 773.4 | 712 | 769.2 |  | Core Lab Canada Ltd. | 52134-97-0413-4 | 1997-02-12 | 1997-02-24 | 1997-02-27 | Unkno |  | Separator | 655 | 656 | [8 empty] | 10.527 | 1.007 | 15.6 | 1.3355 | 22 | 8.4 |  | 0.893 | 25 |  | 3460 | 41 | 40 | 26 |  |  |  |  | 3731 |  |  | 3172 |  | 57 |  |  |  | Fe,H2S:ND
1 | 100/03-14-077-24W4/02 |  | Susp GAS | PEOC PELICAN 3-14-77-24 |  |  | 773.4 | 712 | 769.2 |  | CORE LABORATORIES CANADA LTD | 52134-97-0413 | 1997-02-12 | 1997-02-24 | 1997-02-27 | PROD |  | SEPARATOR | 655 | 656 | [8 empty] | 10.527 | 1.007 | 15.6 | 1.34 | 22 | 8.4 | 25 | 0.89 | 25 |  | 3460 | 41 | 40 | 26 |  |  |  |  | 3731 |  |  | 3172 | 1 | 57
1 | 100/11-17-077-24W4/00 |  | Drld & ABD | SCURRY ATKINSON ROCK 11-17-77-24 |  | 364-371 | 776.3 | 728.8 | 773 |  | Core Laboratories | 901-363-glc001 | 1973-01-24 | 1973-02-02 |  | DST |  | Unknown | 652.3 | 661.4 |  |  |  |  | tool: 1985' cc's water, gas = astm; 323 water/mud |  |  |  | 6.832 | 1.004 | 15.6 | 1.3332 | 22.2 | 8.7 |  | 1.12 | 21.111 |  | 2279 |  | 39 | 13 |  |  |  |  | 2248 |  |  | 2133 | 24 | 96
2 | 100/11-17-077-24W4/00 |  | Drld & ABD | SCURRY ATKINSON ROCK 11-17-77-24 |  | 364-371 | 776.3 | 728.8 | 773 |  | Core Laboratories | 901-363-glc002 | 1973-01-24 | 1973-02-02 |  | DST |  | Unknown | 652.3 | 661.4 |  |  |  |  | 323 water/ mud |  |  |  | 6.832 | 1.004 | 15.6 | 1.3332 | 22.2 | 8.7 |  | 1.12 | 21.111 |  | 2279 |  | 39 | 13 |  |  |  |  | 2248 |  |  | 2133 | 24 | 96 |  |  |  | Fe trace; h2s absent
5 | 100/11-17-077-24W4/00 |  | Drld & ABD | SCURRY ATKINSON ROCK 11-17-77-24 |  | 364-371 | 776.3 | 728.8 | 773 |  | Core Laboratories | 901-363-glc003 | 1973-01-25 | 1973-02-02 |  | DST |  | Other | 492.3 | 499.9 |  |  |  |  | tool: 840 cc's water, gas= nil; 665' water |  |  |  | 3.097 | 1.003 | 15.6 | 1.3323 | 23.9 | 8.5 |  | 3.02 | 22.222 |  | 906 |  | 12 | 1 |  |  |  |  | 271 |  |  | 1835 |  | 72 |  |  |  | Fe present; h2s absent
6 | 100/11-17-077-24W4/00 |  | Drld & ABD | SCURRY ATKINSON ROCK 11-17-77-24 |  | 364-371 | 776.3 | 728.8 | 773 |  | Core Laboratories | 901-363-glc004 | 1973-01-25 | 1973-02-02 |  | DST |  | Unknown | 492.3 | 499.9 |  |  |  |  | 665' water |  |  |  | 3.097 | 1.003 | 15.6 | 1.3323 | 25 | 8.5 |  | 3.02 | 22.222 |  | 906 |  | 12 | 1 |  |  |  |  | 271 |  |  | 1835 |  | 72 |  |  |  | Fe present; h2s absent
7 | 100/11-17-077-24W4/00 |  | Drld & ABD | SCURRY ATKINSON ROCK 11-17-77-24 |  | 364-371 | 776.3 | 728.8 | 773 |  | Energy Resources Conservation Board | CGE73-2767-3 | 1973-01-25 | 1973-02-12 |  | DST |  | Other | 652.3 | 661.4 |  |  |  |  | 1032' water | 6.372 |  | 5.892 | 7.259 | 1.009 | 15.6 | 1.3342 | 25 | 8.5 | 19.4 | 1.01 | 20 | present | 2387 |  | 44 | 21 |  |  |  |  | 2400 |  |  | 2340 | 41 | 26 |  |  |  | Light yellow water with trace sediment. Fe preasent; oh; h2s nil
3 | 100/11-17-077-24W4/00 |  | Drld & ABD | SCURRY ATKINSON ROCK 11-17-77-24 |  | 364-371 | 776.3 | 728.8 | 773 |  | Energy Resources Conservation Board | E73-2766-2 | 1973-01-24 | 1973-02-12 |  | DST |  | Unknown | 652.3 | 661.4 |  |  |  |  | 323' water/ mud | 6.24 |  | 4.68 | 6.389 | 1.007 | 15.6 | 1.3341 | 25 | 9.2 | 20 | 1.09 | 25 |  | 2248 |  | 13 | 5 |  |  |  |  | 2215 |  |  | 1510 | 132 | 266 |  |  |  | Fe present; oh; hs2 nil
4 | 100/11-17-077-24W4/00 |  | Drld & ABD | SCURRY ATKINSON ROCK 11-17-77-24 |  | 108-110.5 | 776.3 | 728.8 | 773 |  | Energy Resources Conservation Board | E73-2768-3 | 1973-01-25 | 1973-02-12 |  | DST |  | Other | 150.1 | 152.4 |  |  |  |  | 665' water | 2.416 |  | 1.904 | 2.971 | 1.004 | 15.6 | 1.3335 | 25 | 9.1 | 24.4 | 3.43 | 25 |  | 869 |  | 10 | 2 |  |  |  |  | 171 |  |  | 1760 | 41 | 118 |  |  |  | Sample point: Top of tool Fe present; oh; h2s nil
1 | 100/14-18-077-24W4/00 |  | Susp GAS | PEOC PELICAN 7-21-77-24 |  | 109-110.5 | 772 | 714.1 | 768.1 | 810 | AGAT Laboratories Ltd. | 07C223721 | 2007-05-04 | 2007-05-04 |  | Unkno |  | Separator | 577.5 | 578 | [8 empty] | 5.095 | 1.02 | 25 |  |  | 8.3 | 25 | 1.45 | 25 | SECONDAR | 1538 | 8 | 11 | 6.6 |  |  |  |  | 1385 |  |  | 2143.9 | 2.4 |  |  | 0
1 | 100/07-21-077-24W4/00 |  | ABD Zn GAS | PEOC PELICAN 7-21-77-24 |  |  | 738 | 682 | 735 |  | Core Lab Canada Ltd. | 52134-97-0295 | 1997-02-08 | 1997-02-10 | 1997-02-13 | Unkno |  | Separator | [10 empty] | 5.196 | 1.004 | 15.6 | 1.3345 | 22 | 8.6 |  | 1.616 | 25 |  | 1570 | 11 | 10 | 5.7 |  |  |  |  | 1002 |  |  | 2489 | 5 | 103 |  |  |  | No interval reported Fe,H2S: ND
1 | 100/07-21-077-24W4/02 |  | ABD GAS | PEOC PELICAN 7-21-77-24 |  |  | 738 | 682 | 735 |  | CORE LABORATORIES CANADA LTD | 52134-97-0295 | 1997-02-08 | 1997-02-10 | 1997-02-13 | PROD |  | SEPARATOR | 470 | 486 | [8 empty] | 5.196 | 1.004 | 15.6 | 1.33 | 22 | 8.6 | 25 | 1.62 | 25 |  | 1570 | 11 | 10 | 6 |  |  |  |  | 1002 |  |  | 2489 | 5 | 103
1 | 100/05-22-077-24W4/00 |  | Drld & ABD | GAOILS PELICAN 6-22-77-24 |  | 109-110.5 | 731.5 | 683 | 727.4 |  | AGAT Laboratories | WE20941A |  | 1997-12-29 | 1997-12-31 | DST |  | Bottom Hole Sampler | 468 | 475 |  |  |  |  | 1000ml water, wet gas |  |  |  | 3.988 | 1.002 | 25 |  |  | 8.8 | 25 | 1.9 | 25 |  | 1320 | 15.4 | 11.1 | 5.9 |  |  |  |  | 646 |  |  | 1690 | 180 | 120 |  |  |  | The '30 minute' api mud filtrate loss is 16ml. The above results pertain to the water extracted from the mud Salinity = 0.12% Ba/Sr n.a Fe trc+ Br/I n.a Oh nil H2S nd
1 | 100/06-22-077-24W4/00 |  | Drld & ABD | GAOILS PELICAN 6-22-77-24 |  | 101-101.5 | 726 | 689 | 723.2 |  | AGAT Laboratories | WR17171C | 1994-03-12 | 1994-03-15 | 1994-03-24 | DST |  | Middle | 385 | 392 | [8 empty] | 2.761 | 0.998 | 25 |  | 25 | 9.2 | 25 | 2.57 | 25 |  | 837 | 8.9 |  | 2.1 |  |  | 0.9 |  | 500 |  |  | 1230 | 12.6 | 170 |  |  |  | Salinity = 0.09% Total Solids: Dissolved Ba/Sr Not Analyzed Br/I Not Analyzed OH NIL Refractive Index Not Analyzed H2S not detected Fe trace
2 | 100/06-22-077-24W4/00 |  | Drld & ABD | GAOILS PELICAN 6-22-77-24 |  | 101-101.5 | 726 | 689 | 723.2 |  | AGAT Laboratories | WR17171G | 1994-03-12 | 1994-03-15 | 1994-03-24 | DST |  | Bottom Hole Sampler | 385 | 392 | [8 empty] | 2.463 | 0.999 | 25 |  | 25 | 9.1 | 25 | 3.08 | 25 |  | 713 | 28.2 | 15 | 18.5 |  |  | 21.8 |  | 398 |  |  | 1070 | 24.1 | 174 |  |  |  | Salinity = 0.07% Total Solids: Dissolved Ba/Sr Not Analyzed Br/I Not Analyzed OH NIL Refractive Index Not Analyzed H2S not detected
2 | 100/07-25-077-24W4/00 |  | Drld & ABD | DENISON ET AL MARTENH 7-25-77-24 |  | 373.5-376.7 | 670.9 | 637 | 667.5 |  | Core Laboratories | 933-1179 2-3 | 1971-02-10 |  |  | DST |  | Other | 558.1 | 592.5 |  |  |  |  | 870' water |  |  |  | 5.774 | 1.004 | 15.6 | 1.34 | 20 | 7.8 |  | 1.03 | 20.667 |  | 1881 |  | 36 | 12 |  |  |  |  | 1815 |  |  | 2006 | 24 |  |  |  |  | Sample point: tool Intervals: 1831 - 1845 1930 - 1944 Co3, OH: nil H2S: absent
3 | 100/07-25-077-24W4/00 |  | Drld & ABD | DENISON ET AL MARTENH 7-25-77-24 |  | 373.5-376.7 | 670.9 | 637 | 667.5 |  | Core Laboratories | 933-1179 3-3 | 1971-02-11 |  |  | DST |  | Other | 377.3 | 381 |  |  |  |  | 340' water |  |  |  | 2.643 | 1.002 | 15.6 | 1.338 | 20.3 | 8.2 |  | 3.952 | 20.278 |  | 741 |  | 8 | 2 |  |  |  |  | 137 |  |  | 1732 | 23 |  |  |  |  | Sample point: top of tool Co3, OH: nil H2S: absent
1 | 100/07-25-077-24W4/00 |  | Drld & ABD | DENISON ET AL MARTENH 7-25-77-24 |  | 373.5-376.7 | 670.9 | 637 | 667.5 |  | Core Lab Canada Ltd. | 933-1179 1-3 | 1971-02-08 |  |  | DST |  | Other | 554.7 | 555.3 |  |  |  |  | 870' water |  |  |  | 4.32 | 1.003 | 15.6 | 1.342 | 20.3 | 7.9 |  | 1.759 | 20.278 |  | 1408 |  | 14 | 7 |  |  |  |  | 1267 |  |  | 1591 | 33 |  |  |  |  | Sample point: top of tool Co3, OH: nil H2S: absent
1 | 100/10-29-077-24W4/00 |  | Drld & ABD | AMOCO PELICAN 10-29-77-24 |  | 111-112 | 670.9 | 642 | 666.6 |  | Chem. And Geo. Lab Ltd. | C79-587-3 | 1979-02-05 | 1979-02-09 | 1979-02-13 | DST |  | Other | 563 | 570 |  |  |  |  | 0.9m gas-cut water:0.1m mud | 5.912 |  | 5.052 | 7.29 | 1.002 | 25 | 1.33 | 25 | 8.5 | 26 | 1 | 25 |  | 2342 |  | 44 | 9 |  |  |  |  | 2065 |  |  | 2806 | 18 | 6 |  |  |  | Clear colorless filtrate with trace sediment.
2 | 100/10-29-077-24W4/00 |  | Drld & ABD | AMOCO PELICAN 10-29-77-24 |  | 111-112 | 670.9 | 642 | 666.6 |  | Chem. And Geo. Lab Ltd. | C79-711-4 | 1979-02-07 | 1979-02-13 | 1979-02-20 | DST |  | DHS | 557 | 563 |  |  |  |  | 200.0m gas-cut water:60.0m mud | 5.892 |  | 4.784 | 6.865 | 1.002 | 25 | 1.33 | 25 | 8.9 | 25 | 1.07 | 25 |  | 2291 |  | 10 | 12 |  |  |  |  | 2015 |  |  | 2355 | 26 | 156 |  |  |  | Clear; colorless filtrate rec'd from sa sample containing atrace of sed.
1 | 100/10-32-077-24W4/00 |  | Drld & ABD | RENAISSANCE PELICAN 10-32-77-24 |  | 111.8-127 | 660.4 | 616 | 657.9 |  | AGAT Laboratories | WE16332B | 1994-02-17 | 1994-02-24 | 1994-03-01 | DST |  | Other | 573 | 578 | [8 empty] | 3.135 | 1.002 | 25 |  | 25 | 8.3 |  | 2.39 | 25 |  | 1040 | 23.4 | 19.7 | 8.9 |  |  |  |  | 142 |  |  | 1510 | 385 | 6 |  |  |  | Sample point: top of tool Ba/Sr: not analyzed Br/I: not analyzed OH: nil H2S: not detected The `30 minute' api mud filtrate loss is 14ml. The above results pertain to the water extracted from the mud. Salinity = 0.03%
1 | 100/10-34-077-24W4/00 |  | Drld & ABD | CNRL PELICAN 10-34-77-24 |  | 111.8-127 | 617.2 | 534.9 | 613.3 |  | CHEMICAL AND GEOLOGICAL LABORATORIES LTD | CGE73-2282-2 | 1973-01-15 | 1973-01-17 |  | DST |  | Bottom | 493.2 | 503.5 |  |  |  |  | 440' slightly muddy water | 6.06 |  | 4.8 | 6.801 | 1.006 | 15.6 | 1.3343 | 25 | 8.3 | 22.2 | 1.28 | 20 | trace | 1968 |  | 24 | 14 |  |  |  |  | 2028 |  |  | 2680 | 87 |  |  |  |  | Sampkle consisted of slightly muddy water with colorless filtrate. Fe present; oh; h2s nil; co3 trace
3 | 100/10-34-077-24W4/00 |  | Drld & ABD | CNRL PELICAN 10-34-77-24 |  | 111.8-127 | 617.2 | 534.9 | 613.3 |  | Energy Resources Conservation Board | CGE73-2283-3 | 1973-01-17 | 1973-01-17 |  | DST |  | Bottom | 320 | 328 |  |  |  |  | 210' mud cut fresh water | 2.58 |  | 1.58 | 3.024 | 1.004 | 15.6 | 1.3336 | 25 | 9.1 | 22.2 | 4.04 | 20 |  | 897 |  | 7 | 3 |  |  |  |  | 197 |  |  | 1475 | 395 | 50 |  |  |  | Watery mud with colorless filtrate; characteristic of mudfiltrate water. Fe present; oh ; h2s nil
2 | 100/10-34-077-24W4/00 |  | Drld & ABD | CNRL PELICAN 10-34-77-24 |  | 111.8-127 | 617.2 | 534.9 | 613.3 |  | CHEMICAL AND GEOLOGICAL LABORATORIES LTD | E73-2282-1 | 1973-01-15 | 1973-01-17 |  | DST |  | Top | 493.2 | 503.5 |  |  |  |  | 440' slightly muddy water | [10 empty] | 2.35 | 20 | [18 empty] | very muddy water with acolorless filtrate.
4 | 100/10-34-077-24W4/00 |  | Drld & ABD | CNRL PELICAN 10-34-77-24 |  |  | 617.2 | 534.9 | 613.3 |  | CHEMICAL AND GEOLOGICAL LABORATORIES LTD | C80-8114 | 1980-02-11 | 1980-02-15 | 1980-02-19 | Unkno |  | Other | [7 empty] | 9.144 |  | 7.832 | 10.303 | 1.003 | 25 | 1.334 | 25 | 8.5 | 24 | 0.662 | 25 | present | 3183 | 2 | 20 | 17 |  |  |  |  | 3500 |  |  | 3355 | 46 | 180 |  |  |  | Sample point: Tank Test interval is not reported Clear colorless filtrate recovered from a sample containing a trace of sediment.
1 | 100/06-06-077-25W4/00 |  | Susp GAS | PEOC MCMULLEN 6-6-77-25 |  | 108-110.5 | 828 | 757 | 824.8 |  | AGAT Laboratories | WN47639A | 1996-03-21 | 1996-03-26 | 1996-03-28 | Unkno |  | Separator | 539.5 | 542 | [8 empty] | 15.325 | 0.993 | 25 |  | 25 | 8.8 | 25 | 0.52 | 25 |  | 4950 | 500 | 26.2 | 70.6 |  |  | 0.1 |  | 6750 |  |  | 2290 | 573 | 165 |  |  |  | Ba, Sr, Br, I - Not Analyzed Fe (mEq/L) - Trace: <0.1 H2S - Not Detected Refractive Index - Not Analyzed Salinity = 1.23%.
7 | 100/06-10-077-25W4/00 |  | Drld & ABD | IMP PELICAN HILLS 6-10-77-25 |  | 396.5-416 | 797.4 | 1865.4 | 794 |  | Imperial Oil Ltd. | L-13958 |  |  |  | DST |  | Other | 505.7 | 527.6 |  |  |  |  | 540' slightly gassy fresh water |  |  |  | 3.505 | 1.013 | 15.6 |  |  | 9.1 |  |  |  |  | 835 |  | 205 | 53 |  |  |  |  | 611 |  |  | 1360 | 261 | 180 |  |  |  | Date of Analysis: 4/23/1958 Sample obtained from: 360' from top of tool H2S nil Primary salinity = alkali salinity = 44.4 Primary alkalinity = permanent alkalinity = 27.0 Secondary alkalinity = temporary alkalinity = 28.6
8 | 100/06-10-077-25W4/00 |  | Drld & ABD | IMP PELICAN HILLS 6-10-77-25 |  | 396.5-416 | 797.4 | 1865.4 | 794 |  | Imperial Oil Ltd. | L-14058 |  |  |  | DST |  | Other | 505.7 | 527.6 |  |  |  |  | 540' slightly gassy fresh water |  |  |  | 3.404 | 1.021 | 15.6 |  |  | 9.1 |  |  |  |  | 603 |  | 374 | 49 |  |  |  |  | 521 |  |  | 1511 | 171 | 175 |  |  |  | Date of Analysis: 4/23/1958 Sample obtained from: Top of tool H2S nil Primary salinity = alkali salinity = 37.4 Secondary salinity = permanent hardness = -- Primary alkalinity = permanent alkalinity = 16.2 Secondary alkalinity = temporary alkalinity
5 | 100/06-10-077-25W4/00 |  | Drld & ABD | IMP PELICAN HILLS 6-10-77-25 |  | 111-112 | 797.4 | 1865.4 | 794 |  | Imperial Oil Ltd. | L-14158 |  |  | 1958-04-28 | DST |  | Other | 211.8 | 222 |  |  |  |  | 274.3m gas-cut salt water |  |  |  | 8.259 | 1.006 |  |  |  | 8.7 |  |  |  |  | 3035 |  | 17 | 18 |  |  |  |  | 3016 |  |  | 1330 | 51 | 792
6 | 100/06-10-077-25W4/00 |  | Drld & ABD | IMP PELICAN HILLS 6-10-77-25 |  | 111-112 | 797.4 | 1865.4 | 794 |  | Imperial Oil Ltd. | L-14258 |  |  | 1958-04-28 | DST |  | Other | 211.8 | 222 |  |  |  |  | 274.3m gas-cut salt water |  |  |  | 8.267 | 1.005 |  |  |  | 8.7 |  |  |  |  | 2980 |  | 10 | 17 |  |  |  |  | 2994 |  |  | 1633 | 63 | 570
3 | 100/06-10-077-25W4/00 |  | Drld & ABD | IMP PELICAN HILLS 6-10-77-25 |  | 111-112 | 797.4 | 1865.4 | 794 |  | Imperial Oil Ltd. | L-14358 |  |  | 1958-04-24 | DST |  | Other | 740.7 | 757.4 |  |  |  |  | 274.3m gas-cut salt water |  |  |  | 15.049 | 1.011 | 16 |  |  | 7.4 |  |  |  |  | 5310 |  | 152 | 70 |  |  |  |  | 7430 |  |  | 1967 | 120
2 | 100/06-10-077-25W4/00 |  | Drld & ABD | IMP PELICAN HILLS 6-10-77-25 |  | 111-112 | 797.4 | 1865.4 | 794 |  | Imperial Oil Ltd. | L-14458 |  |  | 1958-04-24 | DST |  | Other | 740.7 | 757.4 |  |  |  |  | 274.3m gas-cut salt water |  |  |  | 13.517 | 1.009 | 16 |  |  | 8.4 |  |  |  |  | 4801 |  | 120 | 61 |  |  |  |  | 6698 |  |  | 1656 | 181
4 | 100/06-10-077-25W4/00 |  | Drld & ABD | IMP PELICAN HILLS 6-10-77-25 |  | 375.9-376.7 | 797.4 | 1865.4 | 794 |  | Imperial Oil Ltd. | L-14558 |  |  | 1958-04-24 | DST |  | Other | 868.7 | 890.9 |  |  |  |  | 411.5m sulphurous salt water |  |  |  | 32.414 | 1.023 | 16 |  |  | 7.1 |  |  |  |  | 11510 |  | 613 | 244 |  |  |  |  | 18849 |  |  | 1196 | 2
1 | 100/06-10-077-25W4/00 |  | Drld & ABD | IMP PELICAN HILLS 6-10-77-25 |  | 375.9-376.7 | 797.4 | 1865.4 | 794 |  | Imperial Oil Ltd. | L-14658 |  |  | 1958-04-23 | DST |  | Other | 868.7 | 890.9 |  |  |  |  | 411.5m sulphurous salt water |  |  |  | 25.343 | 1.018 | 16 |  |  | 7.4 |  |  |  |  | 9090 |  | 403 | 200 |  |  |  |  | 14808 |  |  | 733 | 109
2 | 100/10-10-077-25W4/00 |  | Flow GAS | RENAISSANCE MCMULLEN 10-10-77-25 |  | 111-112 | 797.4 | 737 | 793.9 |  | AGAT Laboratories | W031907C | 2002-12-11 | 2002-12-19 |  | Unkno |  | Separator | 679 | 682 | [8 empty] | 2.602 | 1 | 25 |  | 25 | 8.1 | 25 | 1.04 | 25 | PRODUCED | 2532.5 | 32 | 23.2 | 14 | [11 empty] | 0 |  | Analytical results are not typical of process water and may be due to the unique properties of the sample. The ionic balance for this water exceeds 10%. The imbalance is caused by cations not included in the standard analysis.
1 | 100/10-10-077-25W4/00 |  | Flow GAS | RENAISSANCE MCMULLEN 10-10-77-25 |  | 111-112 | 797.4 | 737 | 793.9 |  | AGAT Laboratories | W52861J | 2000-04-29 | 2000-04-29 |  | Unkno |  | Separator | 679 | 682 | [8 empty] | 8.333 | 1 | 25 |  | 25 | 8.2 | 25 | 0.93 | 25 |  | 2822 | 34.6 | 30.5 | 17.8 |  |  |  |  | 2893 |  |  | 2531.5 | 3.3
1 | 1W0/12-16-077-25W4/00 |  | Susp GAS | AMOCO E-1 PELICAN 6-17-77-25 |  | 108-110.5 | 717.5 | 648.6 | 714 | 685 | AGAT Laboratories | W031907A | 2002-12-11 | 2002-12-19 |  | Unkno |  | Separator | 444 | 445.5 | [8 empty] | 1.627 | 1 | 25 |  | 25 | 8.2 | 25 | 1.62 | 25 | PRODUCED | 1579.4 | 26 | 13.8 | 7.3 | [11 empty] | 0 |  | Analytical results are not typical of process water and may be due to the unique properties of the sample. The ionic balance for this water exceeds 10%. The imbalance is caused by cations not included in the standard analysis.
1 | 100/06-17-077-25W4/00 |  | Drld & ABD | AMOCO E-1 PELICAN 6-17-77-25 |  | 376.7-378 | 726.3 | 890.3 | 721.8 |  | CHEMICAL AND GEOLOGICAL LABORATORIES LTD | CGE71-3617 | 1971-01-06 |  |  | DST |  | Other | 436.5 | 440.4 |  |  |  |  | 20' fluid | 3.752 |  | 2.316 | 3.808 | 1.004 | 15.6 | 1.3335 | 25 | 8.3 | 20 | 2.49 | 20 | Some pre | 1159 |  | 20 | 8 |  |  |  |  | 715 |  |  | 1760 | 146 |  |  |  |  | Appearance: The filtrate was colorless Sample consisted of slightly muddy water. The general characteristics of the analysis are indicative of mud filtrate water.
2 | 100/06-17-077-25W4/00 |  | Drld & ABD | AMOCO E-1 PELICAN 6-17-77-25 |  | 376.7-378 | 726.3 | 890.3 | 721.8 |  | CHEMICAL AND GEOLOGICAL LABORATORIES LTD | CGE71-3618-2 | 1971-01-06 |  |  | DST |  | Bottom | 608.1 | 612.6 |  |  |  |  | 80' \heavy oil cut mud | 1.97 |  | 1.58 | 1.868 | 1.002 | 15.6 | 1.3332 | 25 | 8.9 | 20 | 4.61 | 20 | Small am | 584 |  | 11 | 2 |  |  |  |  | 260 |  |  | 680 | 272 | 59 |  |  |  | Analysis determined on colorless water filtered from oil-cut mud The water has the characteristics of mud filtrate
4 | 100/06-17-077-25W4/00 |  | Drld & ABD | AMOCO E-1 PELICAN 6-17-77-25 |  | 376.7-378 | 726.3 | 890.3 | 721.8 |  | CHEMICAL AND GEOLOGICAL LABORATORIES LTD | CGE71-3619-2 | 1971-01-07 |  |  | DST |  | Bottom | 446.5 | 452.6 |  |  |  |  | 120'oil flecked water cut mud | 1.98 |  | 1.27 | 1.467 | 1.002 | 15.6 | 1.3331 | 25 | 9.1 | 20 | 6.04 | 20 | Present | 448 |  | 6 | 1 |  |  |  |  | 108 |  |  | 570 | 292 | 42 |  |  |  | Analysis determined on colorless water filtered from slightly oil-flecked mud The water has the characteristics of mud filtrate H2S: nil
6 | 100/06-17-077-25W4/00 |  | Drld & ABD | AMOCO E-1 PELICAN 6-17-77-25 |  | 375.9-376.7 | 726.3 | 890.3 | 721.8 |  | Chem. And Geo. Lab Ltd. | CGE71-3650-2 | 1971-01-15 |  | 1971-01-23 | DST |  | Other | 762 | 784.6 |  |  |  |  | 394.1m brackish water | 18.75 |  | 17.07 | 18.324 | 1.017 | 16 | 1.34 | 25 | 7.2 | 24 | 0.45 | 20 |  | 5514 |  | 1100 | 162 |  |  |  |  | 9400 |  |  | 407 | 1741 |  |  |  |  | Colorless water with layer sediment.
7 | 100/06-17-077-25W4/00 |  | Drld & ABD | AMOCO E-1 PELICAN 6-17-77-25 |  | 375.9-376.7 | 726.3 | 890.3 | 721.8 |  | Chem. And Geo. Lab Ltd. | CGE71-3650-6 | 1971-01-15 |  | 1971-01-23 | DST |  | Other | 762 | 784.6 |  |  |  |  | 394.1m brackish water | 12.32 |  | 11.095 | 11.87 | 1.012 | 16 | 1.34 | 25 | 7 | 24 | 0.66 | 20 |  | 3663 |  | 610 | 97 |  |  |  |  | 5955 |  |  | 534 | 1011 |  |  |  |  | Colorless water with thin layer sediment.
3 | 100/06-17-077-25W4/00 |  | Drld & ABD | AMOCO E-1 PELICAN 6-17-77-25 |  | 376.7-378 | 726.3 | 890.3 | 721.8 |  | CHEMICAL AND GEOLOGICAL LABORATORIES LTD | E71-3618-1 | 1971-01-06 |  |  | DST |  | Top | 608.1 | 612.6 | [15 empty] | 5.41 | 20 | [18 empty] | Colorless water filtered from oil-cut mud. Sufficient oil could not be recovered for any analysis
5 | 100/06-17-077-25W4/00 |  | Drld & ABD | AMOCO E-1 PELICAN 6-17-77-25 |  | 376.7-378 | 726.3 | 890.3 | 721.8 |  | CHEMICAL AND GEOLOGICAL LABORATORIES LTD | E71-3619-1 | 1971-01-07 |  |  | DST |  | Top | 446.5 | 452.6 | [15 empty] | 6.5 | 20 | [18 empty] | Colorless water filtered from slightly oil-flecked mud
2 | 100/10-19-077-25W4/00 |  | ABD GAS | CNRL MCMULLEN 10-19-77-25 |  | 111-112 | 696.8 | 606.6 | 692.8 |  | Chem. And Geo. Lab Ltd. | C75-4405-1 | 1975-02-03 | 1975-02-10 |  | DST |  | Top | 577.6 | 582.2 |  |  |  |  | 120' gas cu oil flecked watery mud | 3.2 |  | 2.15 | 3.311 | 1.004 | 15.6 | 1.3336 | 25 | 8.6 | 25.6 | 2.31 | 25 | trace | 1012 |  | 24 | 10 |  |  |  |  | 460 |  |  | 1489 | 148 | 168 |  |  |  | Fe: much OH, H2S: nil Dark amber filtrate recovered from watery mud with trace hydrocarbons.
1 | 100/10-19-077-25W4/00 |  | ABD GAS | CNRL MCMULLEN 10-19-77-25 |  | 111-112 | 696.8 | 606.6 | 692.8 |  | Chem. And Geo. Lab Ltd. | C75-4406 | 1975-02-03 | 1975-02-10 |  | DST |  | Top | 404.2 | 407.2 |  |  |  |  | 5' fresh water, 1163 mcfd | 4.652 |  | 3.752 | 5.515 | 1.004 | 15.6 | 1.3338 | 25 | 8.3 | 25.6 | 1.36 | 25 | trace | 1781 |  | 11 | 8 |  |  |  |  | 1500 |  |  | 2197 | 18 |  |  |  |  | Fe: present Co3: trace OH, H2S: nil Yellow filtrate with 10% sediment.
3 | 100/10-19-077-25W4/00 |  | ABD GAS | CNRL MCMULLEN 10-19-77-25 |  | 111-112 | 696.8 | 606.6 | 692.8 |  | CHEMICAL AND GEOLOGICAL LABORATORIES LTD | C75-4005-2 | 1975-02-03 | 1975-02-10 |  | DST |  | Bottom | 577.6 | 582.2 |  |  |  |  | 120' gas cut oil flecked watery mud | [10 empty] | 2.63 | 25 | [18 empty] | Dark amber filtrate recovered from the oil flecked muddy water containing a trace of air oxidized iron.
1 | 100/12-19-077-25W4/00 |  | Flow GAS | CNRL MCMULLEN 12-19-77-25 |  | 111-112 | 693.2 | 620 | 689.2 |  | Maxxam Analytics Inc. | A705183:E36837 | 2007-01-30 | 2007-02-14 |  | Unkno |  | Other - PAS File | 571.8 | 572.5 | [8 empty] | 7.384 |  |  |  |  | 8.2 | 25 |  |  |  | 2440 | 22.5 | 23.8 | 15.4 |  |  |  |  | 2000 |  |  | 2880 | 1 | 0.5 | 0.5 | 0
1 | 100/12-19-077-25W4/02 |  | Susp GAS | CNRL MCMULLEN 12-19-77-25 |  | 108-110.5 | 693.2 | 620 | 689.2 |  | Other - PAS File | 1 | 2008-03-30 | 2008-04-06 |  | Unkno |  | Other | 399 | 401 | [8 empty] | 4.551 | 1 | 20 |  |  | 8.4 | 20 |  |  |  | 1990 | 11.9 | 47.7 | 10.1 | 1.2 | 2.2 | 7.6 |  | 2480 | [6 empty] | 0
1 | 100/07-20-077-25W4/02 |  | Susp GAS | CNRES MCMULLEN 7-20-77-25 |  | 108-110.5 | 705.6 | 646 | 702.3 |  | Maxxam Analytics Inc. | a842476l20256 | 2008-08-20 | 2008-08-25 |  | Unkno |  | Other | 416.5 | 417.5 | [8 empty] | 7.589 |  |  |  |  | 8.2 | 25 |  |  |  | 2380 | 37.5 | 47.5 | 21.6 |  |  |  |  | 2600 |  |  | 2500 | 1 | 0.5 | 0.5 | 0
2 | 100/11-27-077-25W4/00 |  | Susp GAS | CNRL MCMULLEN 11-27-77-25 |  | 111-112 | 675.6 | 626 | 671.8 |  | Maxxam Analytics Inc. | A705183:E36836 | 2007-02-07 | 2007-02-14 |  | Unkno |  | Other - PAS File | 557 | 558.5 | [8 empty] | 8.853 |  |  |  |  | 8.3 | 25 |  |  |  | 2760 | 25.4 | 25.6 | 20.2 |  |  |  |  | 3200 |  |  | 2820 | 1 | 0.5 | 0.5 | 0
1 | 100/11-27-077-25W4/00 |  | Susp GAS | CNRL MCMULLEN 11-27-77-25 |  | 111-112 | 675.6 | 626 | 671.8 |  | AGAT Laboratories | WE3581C | 1992-02-12 | 1992-02-14 | 1992-02-19 | DST |  | Bottom | 556.5 | 562.5 |  |  |  |  | 25m |  |  |  | 2.049 | 0.999 | 25 |  |  | 8.6 | 25 | 4.02 | 25 |  | 575 | 19.4 | 38.1 | 10.2 |  |  | 4.2 |  | 131 |  |  | 976 | 236 | 58.8 |  |  |  | DST # 1 BHS# 503 OP: 0 kPa Recovery: no Salinity 0.03%
1 | 100/11-30-077-25W4/00 |  | Drld & ABD | CNRL MCMULLEN 11-30-77-25 |  | 111-112 | 652.3 | 601.7 | 648.3 |  | Chemex Labs (Alberta) Ltd. | 92-11724-07 | 1993-01-13 | 1993-01-22 | 1993-02-02 | Unkno |  | Wellhead | 531.6 | 534.6 | [7 empty] | 6.83 | 8.191 | 1.021 | 21 | 1.334 | 25 | 8.4 | 25 | 0.882 | 25 |  | 2680 | 28.3 | 18.5 | 17.2 |  |  | 0.1 |  | 2660 |  |  | 2770 | 3 | 14.4 |  |  |  | Total hardness as caco3 mg/L = 117 total alkalinity as caco3 mg/L = 2292 H2S absent Oh = <1
1 | 100/06-34-077-25W4/00 |  | Susp BIT OIL | HUSKY MARTENH 6-34-77-25 |  | 111-112 | 663.7 | 592.8 | 659.3 | 605 | Core Laboratories | 0919-52136-2012-1 | 2012-06-07 | 2012-06-21 |  | Unkno |  | Wellhead | 560.5 | 564.5 | [8 empty] | 7.812 | 1.006 | 15.6 | 1.33 | 22 | 8.6 | 25 | 0.95 | 25 |  | 2396 | 28.5 | 23.7 | 13.4 |  |  |  |  | 2395.1 |  |  | 2818 | 5.1 | 132.5 |  | 0 |  | N.D.- Not Detected.
1 | 102/07-34-077-25W4/00 |  | Pump BIT OIL | HUSKY 102 MARTENH 7-34-77-25 |  | 111-112 | 662.8 | 593 | 658.7 |  | Core Laboratories | 0818-52136-2011-1 | 2011-06-14 | 2011-07-21 |  | Unkno |  | Wellhead | 547 | 551 | [8 empty] | 6.394 | 1.005 | 15.6 | 1.33 | 22 | 8.6 | 25 | 1.16 | 25 |  | 2040 | 23 | 9.5 | 7.6 |  |  |  |  | 1726.8 |  |  | 2421.3 | 26 | 139.7 |  | 0 |  | N.D.- Not Detected.
2 | 100/11-34-077-25W4/00 |  | Drld & ABD | CHIEFCO MCMULLEN 11-34-77-25 |  | 364-371 | 642.2 | 608.1 | 638.3 |  | Chem. And Geo. Lab Ltd. | E75-6484 | 1975-02-28 | 1975-03-04 |  | DST |  | Bottom | 530.4 | 538.9 |  |  |  |  | 120' muddy water, 688' water | 7.945 |  | 5.885 | 8.069 | 1.007 | 15.6 | 1.334 | 25 | 8.4 | 20 | 1.06 | 25 | present | 2619 |  | 60 | 15 |  |  |  |  | 2500 |  |  | 2784 | 86 | 5 |  |  |  | Fe: present OH, H2S: nil The sample consisted of murky water with a trace of oil scum present
1 | 100/11-34-077-25W4/00 |  | Drld & ABD | CHIEFCO MCMULLEN 11-34-77-25 |  | 364-371 | 642.2 | 608.1 | 638.3 |  | Chem. And Geo. Lab Ltd. | E75-6485 | 1975-02-28 | 1975-03-04 |  | DST |  | Other | 353.6 | 356.6 |  |  |  |  | 30' oil flecked mud | 4.22 |  | 1.88 | 2.502 | 1.003 | 15.6 | 1.3334 | 25 | 8.4 | 20 | 4.04 | 25 | much | 721 |  | 43 | 4 |  |  |  |  | 225 |  |  | 898 | 609 | 2 |  |  |  | Sample point: top of tool Fe: trace OH, H2S: nil Water recovered from mud characteristic of mud filtrate water.
1 | 102/16-34-077-25W4/00 |  | Susp BIT OIL | HUSKY MARTENH 3-35-77-25 |  | 111-112 | 642.8 | 565.9 | 636.6 | 750 | Core Laboratories | 0919-52136-2012-11 | 2012-06-07 | 2012-06-21 |  | Unkno |  | Wellhead | 697 | 701 | [8 empty] | 6.64 | 1.005 | 15.6 | 1.33 | 22 | 8.8 | 25 | 1.08 | 25 |  | 1992 | 27.5 | 24.5 | 12.3 |  |  |  |  | 1744 |  |  | 2680.8 | 10 | 148.8 |  | 0 |  | N.D.- Not Detected. Insufficient oil present for analysis.
1 | 102/10-35-077-25W4/00 |  | Flow BIT OIL | HUSKY MARTENH 10-35-77-25 |  | 111-112 | 633.9 | 563.2 | 630.1 | 592 | Core Laboratories | 0914-52136-2013-5 | 2013-05-19 | 2013-06-04 |  | Unkno |  | Wellhead | 544 | 548 | [8 empty] | 8.49 | 1.006 | 15.6 | 1.33 | 20 | 8.4 | 25 | 0.87 | 25 |  | 2596 | 38.8 | 38.6 | 19.1 |  |  |  |  | 2695.2 |  |  | 3057.6 | 1.4 | 43.4 |  | 0
1 | 100/11-35-077-25W4/00 |  | Susp BIT OIL | HUSKY MARTENH 11-35-77-25 |  | 111-112 | 627.7 | 555.8 | 622.5 | 570 | Core Laboratories | 0816-52136-2011-1 | 2011-06-14 | 2011-07-18 |  | Unkno |  | Wellhead | 527 | 531 | [8 empty] | 7.787 | 1.006 | 15.6 | 1.33 | 23 | 8.6 | 25 | 0.97 | 25 |  | 2450 | 28 | 9.5 | 11 |  |  |  |  | 2600.1 |  |  | 2546.3 | 40 | 102.5 |  | 0 |  | N.D.- Not Detected.
1 | 100/15-36-077-25W4/00 |  | Susp GAS | CNRL MCMULLEN 15-36-77-25 |  | 111-112 | 652.3 | 600 | 649.2 |  | AGAT Laboratories | WE16630C | 1994-02-25 | 1994-03-01 | 1994-03-08 | DST |  | Other | 529 | 533 | [8 empty] | 26.384 | 1.018 | 25 |  |  | 7.9 | 25 | 0.3 | 25 |  | 10100 | 111 | 150 | 101 |  |  | 0.2 |  | 14700 |  |  | 1220 | 2.2 |  |  |  |  | Salinity = 2.62percent Total Solids: Dissolved Ba/Sr Not Analyzed Br/I Not Analyzed CO3/OH NIL Refractive Index Not Analyzed H2S not detected
1 | 100/06-02-077-26W4/00 |  | Drld & ABD | PAN AM IMP D-1 MARTENH 6-2-77-26 |  | 364-371 | 838.5 | 760.5 | 834.5 |  | Core Lab Canada Ltd. | CBH-2-WA-1838-1 | 1962-08-04 |  |  | DST |  | Other | 511.1 | 526.4 |  |  |  |  | 600' fresh water |  |  |  | 2.795 | 1.002 | 15.6 |  |  | 8.6 |  | 2.8 | 21.667 |  | 964 |  | 14 | 16 |  |  |  |  | 604 |  |  | 644 | 165 | 388 |  |  |  | Sample obtained from: Drill pipe H2S absent
2 | 100/06-02-077-26W4/00 |  | Drld & ABD | PAN AM IMP D-1 MARTENH 6-2-77-26 |  | 364-371 | 838.5 | 760.5 | 834.5 |  | Core Lab Canada Ltd. | CBH-2-WA-1838-3 | 1962-08-04 |  |  | DST |  | Other | 550.2 | 557.8 |  |  |  |  | 450' fresh water |  |  |  | 8.855 | 1.007 | 15.6 |  |  | 8.8 |  | 0.8 | 21.667 |  | 3059 |  | 19 | 43 |  |  |  |  | 3266 |  |  | 2136 | 44 | 288 |  |  |  | Sample obtained from: Drill pipe bottom H2S absent
4 | 100/06-02-077-26W4/00 |  | Drld & ABD | PAN AM IMP D-1 MARTENH 6-2-77-26 |  | 364-371 | 838.5 | 760.5 | 834.5 |  | Core Lab Canada Ltd. | CBH-2-WA-1838-4 | 1962-08-06 |  |  | DST |  | Other | 752.9 | 760.5 |  |  |  |  | 840' water |  |  |  | 7.17 | 1.006 | 15.6 |  |  | 8.5 |  | 0.975 | 21.667 |  | 2599 |  | 48 | 42 |  |  |  |  | 3522 |  |  | 691 | 68 | 200 |  |  |  | H2S absent Sample obtained from: Drill pipe bottom
3 | 100/06-02-077-26W4/00 |  | Drld & ABD | PAN AM IMP D-1 MARTENH 6-2-77-26 |  | 364-371 | 838.5 | 760.5 | 834.5 |  | Core Lab Canada Ltd. | CBH-2-WA-1868-2 | 1962-08-06 |  |  | DST |  | Other | 721.5 | 738.8 |  |  |  |  | 480' fresh water & 480' fresh water slightly gas cut & slight |  |  |  | 7.889 | 1.006 | 15.6 |  |  | 8.4 |  | 0.985 | 21.667 |  | 2709 |  | 45 | 26 |  |  |  |  | 2982 |  |  | 1906 | 38 | 183 |  |  |  | Sample obtained from: Drill pipe bottom H2S absent
1 | 100/10-04-077-26W4/00 |  | Drld & ABD | SCURRY ATKINSON MCMULLEN 10-4-77-26 |  | 111.8-127 | 840.6 | 746.8 | 837.6 |  | Chem. And Geo. Lab Ltd. | C74-2050-2 | 1974-02-08 | 1974-02-18 |  | DST |  | Bottom | 617.5 | 623.9 |  |  |  |  | 70' water/mud, 450' fresh water | 4.944 |  | 3.764 | 6.103 | 1.004 | 15.6 | 1.3339 | 25 | 8.2 | 24.4 | 1.06 | 25 | trace | 1862 |  | 27 | 11 |  |  |  |  | 1212 |  |  | 2988 | 3 |  |  |  |  | Fe: present Co3, OH: nil H2S: nil Clear colorless filtrate with trace sediment.
2 | 100/10-04-077-26W4/00 |  | Drld & ABD | SCURRY ATKINSON MCMULLEN 10-4-77-26 |  | 111.8-127 | 840.6 | 746.8 | 837.6 |  | Chem. And Geo. Lab Ltd. | C74-2051-2 | 1974-02-09 | 1974-02-18 |  | DST |  | Middle | 552.9 | 557.2 |  |  |  |  | 20' drilling mud, 390' fresh water | 5.504 |  | 4.276 | 6.549 | 1.005 | 15.6 | 1.3339 | 25 | 8 | 23.9 | 1.08 | 25 | trace | 2031 |  | 31 | 14 |  |  |  |  | 1495 |  |  | 2968 | 10 |  |  |  |  | Fe: present Co3, OH: nil H2S: nil Clear colorless filtrate with trace sediment.
1 | 100/06-09-077-26W4/00 |  | Susp GAS | CNRL MCMULLEN 6-9-77-26 |  | 108-110.5 | 797.3 | 730 | 793.7 |  | Chem. And Geo. Lab Ltd. | E92-8531-1 | 1992-01-06 | 1992-01-07 | 1992-01-17 | DST |  | Bottom | 505 | 510 |  |  |  |  | 11m drilling mud | 2.28 |  | 0.64 | 0.055 |  |  | 1.3333 | 25 | 9.2 | 21 | 3.4 | 25 | much | [8 empty] | 55 | [8 empty] | Fe: trace H2S: nil Sample consisted of mud
1 | 100/08-11-077-26W4/00 |  | Drld & ABD | RENAISSANCE MCMULLEN 8-11-77-26 |  | 111.8-127 | 788.8 | 724 | 785.2 |  | Chem. And Geo. Lab Ltd. | E93-16202-3 | 1993-01-02 | 1993-01-04 | 1993-01-06 | DST |  | Bottom | 692.5 | 698 |  |  |  |  | 138 m mud | 9.24 |  | 7.85 | 11.355 | 1.003 | 25 | 1.3338 | 25 | 8 | 23 | 0.662 | 25 | nil | 3600 | 37 | 87 | 60 |  |  |  |  | 4590 |  |  | 2928 | 53 |  |  |  |  | Fe: present H2S: nil Sample consisted of a clear filtrate recovered from dirty water.
2 | 100/08-11-077-26W4/00 |  | Drld & ABD | RENAISSANCE MCMULLEN 8-11-77-26 |  | 111.8-127 | 788.8 | 724 | 785.2 |  | CHEMICAL AND GEOLOGICAL LABORATORIES LTD | E93-16202-2 | 1993-01-02 | 1993-01-04 | 1993-01-06 | DST |  | Middle | 692.5 | 698 |  |  |  |  | 138m | [10 empty] | 0.701 | 25 | [18 empty] | Sample consisted of a dark coloured filtrate recovered from mud
3 | 100/08-11-077-26W4/00 |  | Drld & ABD | RENAISSANCE MCMULLEN 8-11-77-26 |  | 111.8-127 | 788.8 | 724 | 785.2 |  | CHEMICAL AND GEOLOGICAL LABORATORIES LTD | E93-16202-1 | 1993-01-02 | 1993-01-04 | 1993-01-06 | DST |  | Top | 692.5 | 698 |  |  |  |  | 138m | [10 empty] | 1.76 | 25 | [18 empty] | Sample consisted of a dark coloured filtrate
1 | 100/07-13-077-26W4/00 | MudFiltrate KCL | ABD Zn GAS | CNRL MCMULLEN 7-13-77-26 | WBSKW-NSK-U IRTN-GRSMNT | LOWER CRETACEOUS (ALBIAN) | 727.5 | 666 | 724.5 |  | CORE LABORATORIES CANADA LTD | 52134-90-1052 | 1990-08-03 | 1990-08-08 | 1990-08-09 |  |  | SEPARATOR | [10 empty] | 0.626 | 1.001 | 15 | 1.33 | 22 | 6.6 |  | 13.6 | 25 |  | 36 | 5 | 1 | [5 empty] | 80 |  |  | 471 | 33 |  |  |  |  | NACL EQUIV. 266
1 | 100/07-13-077-26W4/02 |  | ABD GAS | CNRL MCMULLEN 7-13-77-26 | WBSKW-NSK-U IRTN-GRSMNT | LOWER CRETACEOUS (ALBIAN) | 727.5 | 666 | 724.5 |  | CORE LABORATORIES CANADA LTD | 52134-90-1052 | 1990-08-03 | 1990-08-08 | 1990-08-09 | PROD |  | SEPARATOR | 612 | 613.5 | [8 empty] | 0.627 | 1.001 | 15.6 | 1.33 | 22 | 6.6 |  | 13.6 | 25 |  | 36 | 5 | 1 | [5 empty] | 80 |  |  | 471 | 33
1 | 100/15-15-077-26W4/02 |  | Susp GAS | CNRES MCMULLEN 15-15-77-26 |  | 108-110.5 | 715.7 | 624 | 712.5 |  | Maxxam Analytics Inc. | a842476l20255 | 2008-08-20 | 2008-08-25 |  | Unkno |  | Other | 417 | 420.5 | [8 empty] | 6.855 |  |  |  |  | 8.2 | 25 |  |  |  | 2080 | 25 | 28.2 | 17.7 |  |  |  |  | 2300 |  |  | 2400 | 3 | 0.5 | 0.5 | 0
1 | 102/15-15-077-26W4/02 |  | Susp GAS | CNRES MCMULLEN 1-17-77-26 |  | 108-110.5 | 714.5 | 617 | 711 |  | Maxai | A963401-R63755 | 2009-11-05 | 2009-11-06 |  | Unkno |  | Separator | 418 | 423.6 | [8 empty] | 10.924 | 1.01 | 25 | 1.33 | 21 | 8.3 | 25 | 0.63 | 25 |  | 3840 | 40.9 | 49.9 | 33.4 | 5.1 | 6.6 | 0 |  | 4500 |  |  | 2400 | 33.4 | 15 |  | 0
1 | 100/01-17-077-26W4/03 |  | Flow GAS | CNRES MCMULLEN 1-17-77-26 |  | 108-110.5 | 740 | 641 | 737.4 |  | Maxxam Analytics Inc. | a850909l81598 | 2008-09-25 | 2008-09-26 |  | Unkno |  | Wellhead | 437 | 441.5 | [8 empty] | 7.861 |  |  |  |  | 8.2 | 25 |  |  |  | 2690 | 18.5 | 26.4 | 19.8 |  |  |  |  | 2000 |  |  | 3100 | 5 | 0.5 | 0.5 | 0
3 | 100/10-24-077-26W4/00 |  | ABD Zn GAS | CNRL MCMULLEN 10-24-77-26 |  |  | 685.2 | 622.7 | 681.2 |  | Core Lab Canada Ltd. | 52136-91-172 | 1991-01-31 | 1991-02-01 | 1991-02-01 | Unkno |  | Separator | [10 empty] | 0.127 | 0.999 | 16 | 1.33 | 25 | 7.2 |  | 13.51 | 25 | [9 empty] | 127
1 | 100/10-24-077-26W4/00 |  | ABD Zn GAS | CNRL MCMULLEN 10-24-77-26 |  | 111.8-127 | 685.2 | 622.7 | 681.2 |  | AGAT Laboratories | WG1026A | 1990-03-17 | 1990-03-27 | 1990-04-03 | Unkno |  | Separator | 585 | 589.5 | [8 empty] | 1.2 | 0.975 | 25 |  | 25 | 7.7 | 25 | 3.83 | 25 |  | 206 | 20.3 | 35.1 | 5.9 |  |  | 209 |  | 467 |  |  | 186 | 70.2 |  |  |  |  | Salinity = 0.09% Ba, Sr, Br, I: N.A. CO3, OH: Nil H2S: N.D.
2 | 100/10-24-077-26W4/00 |  | ABD Zn GAS | CNRL MCMULLEN 10-24-77-26 |  | 111-112 | 685.2 | 622.7 | 681.2 |  | AGAT Laboratories | WG1026B | 1990-03-19 | 1990-03-27 | 1990-04-03 | Unkno |  | Separator | 563.5 | 566 | [8 empty] | 2.127 | 0.992 | 25 |  | 25 | 9.3 | 25 | 1.74 | 25 |  | 684 | 22.4 | 47.6 | 93.2 |  |  | 0.4 |  | 552 |  |  |  | 141 | 432 | 154 |  |  | Salinity = 0.10%
1 | 100/10-24-077-26W4/02 |  | Flow GAS | CNRL MCMULLEN 10-24-77-26 |  |  | 685.2 | 622.7 | 681.2 |  | CORE LABORATORIES CANADA LTD |  |  |  |  | PROD |  |  | 610 | 618 | [15 empty] | 13.5 | 25 | [9 empty] | 127
1 | 100/10-24-077-26W4/03 |  | Susp GAS | CNRL MCMULLEN 10-24-77-26 |  |  | 685.2 | 622.7 | 681.2 |  | CORE LABORATORIES CANADA LTD |  |  |  |  | PROD |  |  | 610 | 618 | [15 empty] | 13.5 | 25 | [9 empty] | 127
1 | 100/01-25-077-26W4/00 |  | Susp GAS | CNRL MCMULLEN 1-25-77-26 |  | 101-101.5 | 659.3 | 610 | 656 |  | Core Lab Canada Ltd. | 52136-91-370 | 1991-03-04 | 1991-03-06 | 1991-03-09 | DST |  | DHS | 328 | 332.5 |  |  |  |  | 177 m of fluid
1 | 100/11-25-077-26W4/00 | Incomplete | Drld & ABD | CNRL MCMULLEN 11-25-77-26 | MANNVILLE GRP | LOWER CRETACEOUS | 648.9 | 585 | 645.6 |  | CORE LABORATORIES CANADA LTD | 52136-91-166 | 1991-01-29 | 1991-01-30 | 1991-01-30 | DST |  | DHS | [6 empty] | 54 M OF FLUID
2 | 100/11-25-077-26W4/00 | Incomplete | Drld & ABD | CNRL MCMULLEN 11-25-77-26 | MANNVILLE GRP | LOWER CRETACEOUS | 648.9 | 585 | 645.6 |  | CORE LABORATORIES CANADA LTD | 52136-91-166 | 1991-01-29 | 1991-01-30 | 1991-02-04 | DST |  | OTHER | [6 empty] | 54 M OF FLUID
3 | 100/11-25-077-26W4/00 | Incomplete | Drld & ABD | CNRL MCMULLEN 11-25-77-26 | MANNVILLE GRP | LOWER CRETACEOUS | 648.9 | 585 | 645.6 |  | CORE LABORATORIES CANADA LTD | 52136-91-166 | 1991-01-29 | 1991-01-30 | 1991-02-05 | DST |  | DHS | [6 empty] | 54 M OF FLUID
4 | 100/11-25-077-26W4/00 | Incomplete | Drld & ABD | CNRL MCMULLEN 11-25-77-26 | MANNVILLE GRP | LOWER CRETACEOUS | 648.9 | 585 | 645.6 |  | CORE LABORATORIES CANADA LTD | 52136-91-166 | 1991-01-29 | 1991-01-30 | 1991-02-05 | DST |  | OTHER | [6 empty] | 54 M OF FLUID
5 | 100/11-25-077-26W4/00 | Incomplete | Drld & ABD | CNRL MCMULLEN 11-25-77-26 | MANNVILLE GRP | LOWER CRETACEOUS | 648.9 | 585 | 645.6 |  | CORE LABORATORIES CANADA LTD | 52136-91-166 | 1991-01-29 | 1991-01-30 | 1991-05-02 | DST |  | OTHER | [6 empty] | 54 M OF FLUID
5 | 100/07-26-077-26W4/00 |  | Drld & ABD | PAN AM C-2 MCMULLEN 7-26-77-26 |  | 111.8-127 | 652 | 585.2 | 648 |  | Chem. And Geo. Lab Ltd. | E69-8733-3 | 1968-12-31 |  |  | DST |  | Middle | 556.6 | 573 |  |  |  |  | 100' gassy mud | [10 empty] | 4.75 | 20
1 | 100/07-26-077-26W4/00 |  | Drld & ABD | PAN AM C-2 MCMULLEN 7-26-77-26 |  | 111.8-127 | 652 | 585.2 | 648 |  | Chem. And Geo. Lab Ltd. | E69-8706-2 | 1968-12-23 |  |  | DST |  | Top | 529.7 | 543.2 |  |  |  |  | 126' muddy slightly salty water | [10 empty] | 2.01 | 20 | [18 empty] | Water filtered from oil cut watery mud
7 | 100/07-26-077-26W4/00 |  | Drld & ABD | PAN AM C-2 MCMULLEN 7-26-77-26 |  | 111.8-127 | 652 | 585.2 | 648 |  | Chem. And Geo. Lab Ltd. | E69-8733-1 | 1968-12-31 |  |  |  |  | Other | 556.6 | 573 |  |  |  |  | 100' gassy mud | [10 empty] | 4.72 | 20
8 | 100/07-26-077-26W4/00 |  | Drld & ABD | PAN AM C-2 MCMULLEN 7-26-77-26 |  | 111.8-127 | 652 | 585.2 | 648 |  | Chem. And Geo. Lab Ltd. | E69-8733-2 | 1968-12-31 |  |  | DST |  | Top | 556.6 | 573 |  |  |  |  | 100' gassy mud | [10 empty] | 4.78 | 20
2 | 100/07-26-077-26W4/00 |  | Drld & ABD | PAN AM C-2 MCMULLEN 7-26-77-26 |  | 111.8-127 | 652 | 585.2 | 648 |  | Chem. And Geo. Lab Ltd. | E69-8706-3 | 1968-12-23 |  |  | DST |  | Middle | 529.7 | 543.2 |  |  |  |  | 126' muddy slightly salty water | [10 empty] | 1.15 | 20 | [18 empty] | Water filtered from oil cut very muddy water
6 | 100/07-26-077-26W4/00 |  | Drld & ABD | PAN AM C-2 MCMULLEN 7-26-77-26 |  | 111.8-127 | 652 | 585.2 | 648 |  | Chem. And Geo. Lab Ltd. | E69-8733-4 | 1968-12-31 |  |  | DST |  | Bottom | 556.6 | 573 |  |  |  |  | 100' gassy mud | [8 empty] | 8.8 |  | 2.76 | 20 | [18 empty] | Analysis determined on yellowish coloured water filtered from mud. The water is mud filtrate water H2S: nil
3 | 100/07-26-077-26W4/00 |  | Drld & ABD | PAN AM C-2 MCMULLEN 7-26-77-26 |  | 111.8-127 | 652 | 585.2 | 648 |  | Chem. And Geo. Lab Ltd. | E69-8706-1 | 1968-12-23 |  |  | DST |  | Other | 529.7 | 543.2 |  |  |  |  | 126' muddy slightly salty water | [10 empty] | 2.96 | 20 | [18 empty] | Mud sample from shaker Water filtered from oil cut watery mud
4 | 100/07-26-077-26W4/00 |  | Drld & ABD | PAN AM C-2 MCMULLEN 7-26-77-26 |  | 111.8-127 | 652 | 585.2 | 648 |  | Chem. And Geo. Lab Ltd. | E69-8706-4 | 1968-12-23 |  |  | DST |  | Bottom | 529.7 | 543.2 |  |  |  |  | 126' muddy slightly salty water | 8.164 |  | 7.088 | 8.988 | 1.009 | 15.6 | 1.3345 | 25 | 7.9 | 23.9 | 0.868 | 20 |  | 3016 |  | 78 | 25 |  |  |  |  | 3461 |  |  | 2400 | 8 |  |  |  |  | Analysis determined on coloured water filtered from oil cut very muddy water. H2S: nil
1 | 100/12-26-077-26W4/00 | Incomplete | ABD Zn | CNRL MCMULLEN 12-26-77-26 | WBSKW-NSK-U IRTN-GRSMNT | LOWER CRETACEOUS (ALBIAN) | 643 | 557.6 | 639.7 |  | CORE LABORATORIES CANADA LTD | 52136-91-132 | 1991-01-23 | 1991-01-24 |  | DST |  | OTHER | 518 | 524 |  |  |  |  | 155 M OF FLUID
2 | 100/12-26-077-26W4/00 | Incomplete | ABD Zn | CNRL MCMULLEN 12-26-77-26 | WBSKW-NSK-U IRTN-GRSMNT | LOWER CRETACEOUS (ALBIAN) | 643 | 557.6 | 639.7 |  | CORE LABORATORIES CANADA LTD | 52136-91-132 | 1991-01-23 | 1991-01-24 |  | DST |  | OTHER | 518 | 524 |  |  |  |  | 155 M OF FLUID
3 | 100/12-26-077-26W4/00 | Incomplete | ABD Zn | CNRL MCMULLEN 12-26-77-26 | WBSKW-NSK-U IRTN-GRSMNT | LOWER CRETACEOUS (ALBIAN) | 643 | 557.6 | 639.7 |  | CORE LABORATORIES CANADA LTD | 52136-91-132 | 1991-01-23 | 1991-01-24 |  | DST |  | OTHER | 518 | 524 |  |  |  |  | 155 M OF FLUID
4 | 100/12-26-077-26W4/00 | Possible formation water acceptable TDS | ABD Zn | CNRL MCMULLEN 12-26-77-26 | WBSKW-NSK-U IRTN-GRSMNT | LOWER CRETACEOUS (ALBIAN) | 196 | 170 | 195 |  | CORE LABORATORIES CANADA LTD | 52136-91-172 |  | 1991-02-01 | 1991-02-01 |  |  | OTHER | 187.9 | 189.9 | [8 empty] | 9.284 | 1.002 | -9.4 | 1.33 | -3.9 | 7.6 |  | 0.72 | -3.889 |  | 3190 | 32 | 46 | 50 |  |  |  |  | 3474 |  |  | 2487 | 5 |  |  |  |  | NACI EQUIV. 7514
5 | 100/12-26-077-26W4/00 | Ionic Imbalance/Analytical Error | ABD Zn | CNRL MCMULLEN 12-26-77-26 |  |  | 643 | 557.6 | 639.7 |  | CORE LABORATORIES CANADA LTD | 52134-91-251 | 1991-02-17 | 1991-02-19 | 1991-02-21 |  |  | STOCK TANK | [10 empty] | 9.42 | 0.999 | 15 | 1.33 | 23 | 7 |  | 1.18 | 25 |  | 2270 | 28 | 153 | 44 |  |  |  |  | 1958 |  |  | 4883 | 84
1 | 100/12-26-077-26W4/02 |  | Drld & ABD | CNRL MCMULLEN 12-26-77-26 | WBSKW-NSK-U IRTN-GRSMNT | LOWER CRETACEOUS (ALBIAN) | 643 | 557.6 | 639.7 |  | CORE LABORATORIES CANADA LTD | 52136-91-132 | 1991-01-23 | 1991-01-24 | 1991-01-31 | DST |  | DST | 518 | 524 | [15 empty] | 1.78 | 25 | [9 empty] | 900
2 | 100/12-26-077-26W4/02 |  | Drld & ABD | CNRL MCMULLEN 12-26-77-26 | WBSKW-NSK-U IRTN-GRSMNT | LOWER CRETACEOUS (ALBIAN) | 643 | 557.6 | 639.7 |  | CORE LABORATORIES CANADA LTD | 52136-91-132 | 1991-01-23 | 1991-01-24 | 1991-01-31 | DST |  | DST | 518 | 524 | [15 empty] | 1.86 | 25 | [9 empty] | 819
3 | 100/12-26-077-26W4/02 |  | Drld & ABD | CNRL MCMULLEN 12-26-77-26 | WBSKW-NSK-U IRTN-GRSMNT | LOWER CRETACEOUS (ALBIAN) | 643 | 557.6 | 639.7 |  | CORE LABORATORIES CANADA LTD | 52136-91-132 | 1991-01-23 | 1991-01-24 | 1991-01-31 | DST |  | DST | 518 | 524 | [15 empty] | 1.87 | 25 | [9 empty] | 834
4 | 100/12-26-077-26W4/02 |  | Drld & ABD | CNRL MCMULLEN 12-26-77-26 | WBSKW-NSK-U IRTN-GRSMNT | LOWER CRETACEOUS (ALBIAN) | 643 | 557.6 | 639.7 |  | CORE LABORATORIES CANADA LTD | 52136-91-172 | 1991-01-31 | 1991-02-01 | 1991-02-01 | PROD |  | OTHER | 518.5 | 523 | [8 empty] | 9.284 | 1.002 | 15.6 | 1.33 | 25 | 7.6 |  | 0.72 | 25 |  | 3190 | 32 | 46 | 50 |  |  |  |  | 3474 |  |  | 2487 | 5
5 | 100/12-26-077-26W4/02 |  | Drld & ABD | CNRL MCMULLEN 12-26-77-26 |  |  | 643 | 557.6 | 639.7 |  | CORE LABORATORIES CANADA LTD | 52134-91-251 | 1991-02-17 | 1991-02-19 | 1991-02-21 | PROD |  | STOCK TANK | 351 | 353 | [8 empty] | 9.42 | 0.999 | 15.6 | 1.33 | 23 | 7 |  | 1.18 | 25 |  | 2270 | 28 | 153 | 44 |  |  |  |  | 1958 |  |  | 4883 | 84
3 | 100/11-34-077-26W4/00 |  | ABD GAS | PAN AM B-1 MCMULLEN 11-34-77-26 |  | 364-371 | 636.1 | 571.5 | 631.9 |  | Chem. And Geo. Lab Ltd. | CGE68-6142-4 | 1968-02-23 |  |  | PROD |  | Flareline | 552.3 | 554.1 |  |  |  |  | 84 bbls swabbed | 13.73 |  | 9.432 | 14.446 | 1.013 | 15.6 | 1.3373 | 25 | 7.4 | 25 | 0.55 | 20 |  | 5084 |  | 124 | 50 |  |  |  |  | 6835 |  |  | 2330 | 23 |  |  |  |  | Colorless water with blackish sediment. H2S nil Fe much
4 | 100/11-34-077-26W4/00 |  | ABD GAS | PAN AM B-1 MCMULLEN 11-34-77-26 |  | 364-371 | 636.1 | 571.5 | 631.9 |  | Chem. And Geo. Lab Ltd. | CGE68-6360-3 | 1968-03-16 |  |  | PROD |  | Wellhead | 544.7 | 548.6 |  |  |  |  | 7.284 mmcfd | 25.18 |  | 16.57 | 22.94 | 1.018 | 15.6 | 1.3405 | 25 | 5.5 | 25.6 | 0.388 | 20 | Present | 2013 |  | 6046 | 255 |  |  |  |  | 14400 |  |  | 140 | 86 |  |  |  |  | Colorless water with some sediment and suspended matter. H2s absent
1 | 100/11-34-077-26W4/00 |  | ABD GAS | PAN AM B-1 MCMULLEN 11-34-77-26 |  | 364-371 | 636.1 | 571.5 | 631.9 |  | Chem. And Geo. Lab Ltd. | CGE68-6455-3 | 1968-02-17 |  |  | DST |  | Other | 518.8 | 537.1 | [5 empty] | 8.04 |  | 6.376 | 9.071 | 1.01 | 15.6 | 1.3369 | 25 | 7.8 | 23.9 | 0.871 | 20 |  | 3095 |  | 46 | 25 |  |  |  |  | 3565 |  |  | 2320 | 20 |  |  |  |  | Sample consisted of colorless water with some sed. Sample obtained from: Drill pipe Fe present
2 | 100/11-34-077-26W4/00 |  | ABD GAS | PAN AM B-1 MCMULLEN 11-34-77-26 |  | 364-371 | 636.1 | 571.5 | 631.9 |  | Chem. And Geo. Lab Ltd. | E68-6123-3 | 1968-02-20 |  |  | DST |  | Other | 550.2 | 562.4 |  |  |  |  | 346' salt water | 12.62 |  | 9.26 | 13.341 | 1.012 | 15.6 | 1.3375 | 25 | 7.7 | 22.8 | 0.556 | 20 |  | 4737 |  | 52 | 52 |  |  |  |  | 6220 |  |  | 2255 | 25 |  |  |  |  | Colorless water with some sediment. Fe much Trace of ammonia ions detected in sample. Sample obtained from: Drill pipe (bottom)
5 | 100/11-34-077-26W4/00 |  | ABD GAS | PAN AM B-1 MCMULLEN 11-34-77-26 |  | 111-112 | 636.1 | 571.5 | 631.9 |  | Chem. And Geo. Lab Ltd. | E78-0774 | 1978-08-09 | 1978-08-16 |  | AOF |  | Separator | 156 | 167.2 | [5 empty] | 8.93 |  | 7.91 | 9.907 | 1.006 | 15.6 | 1.3342 | 25 | 8.2 | 26.1 | 0.676 | 25 | Present | 3363 | 38 | 18 | 27 |  |  |  |  | 3759 |  |  | 2686 | 16 |  |  |  |  | The sample consisted of clear and colorless water with a trace of sed. Fe present H2S nil
1 | 100/03-11-077-01W5/00 |  | ABD Zn | CNRES MCMULLEN 3-11-77-1 |  | 109-112 | 766.1 | 693 | 762.7 |  | AGAT Laboratories | WN5309A | 1997-01-31 | 1997-02-10 | 1997-02-20 | Unkno |  | Separator | 650 | 650.7 | [8 empty] | 10.625 | 1 | 25 |  |  | 8 | 25 | 0.57 | 25 |  | 3590 | 99.2 | 84.9 | 26.8 |  |  | 0.1 |  | 4500 |  |  | 2320 | 4.3 |  |  |  |  | Salinity=0.82% Total Solids: Dissolved Ba/Sr Not Analyzed Br/I Not Analyzed CO3/OH NIL Refractive Index Not Analyzed H2S not detected
1 | 100/07-11-077-01W5/00 |  | Drld & ABD | TENN AMOCO A2 MCMULLEN 7-11-77-1 |  | 364-371 | 750.1 | 690.1 | 746.8 |  | Chem. And Geo. Lab Ltd. | CGC71-2961-3 | 1971-02-18 |  |  | DST |  | Other | 684.6 | 690.1 |  |  |  |  | 120' watery mud, 605' salt water | 8.35 |  | 6.8 | 8.981 | 1.007 | 15.6 | 1.33 | 25 | 8.9 | 22.8 | 0.81 | 20 |  | 3210 |  | 13 | 27 |  |  |  |  | 3790 |  |  | 1660 | 69 | 212 |  |  |  | Sample from: top of tool H2S: nil FDD: 02/17/71 The sample as received contained approximately 50% sediment. The filtrate was colorless
2 | 100/07-11-077-01W5/00 |  | Drld & ABD | TENN AMOCO A2 MCMULLEN 7-11-77-1 |  | 364-371 | 750.1 | 690.1 | 746.8 |  | CHEMICAL AND GEOLOGICAL LABORATORIES LTD | C71-2961-2 | 1971-02-18 |  |  | DST |  | Middle | 684.6 | 690.1 |  |  |  |  | 120' watery mud,605' salt water | [10 empty] | 0.97 | 20
3 | 100/07-11-077-01W5/00 |  | Drld & ABD | TENN AMOCO A2 MCMULLEN 7-11-77-1 |  | 364-371 | 750.1 | 690.1 | 746.8 |  | CHEMICAL AND GEOLOGICAL LABORATORIES LTD | C71-2961-1 | 1971-02-18 |  |  | DST |  | Top | 684.6 | 690.1 |  |  |  |  | 120' watery mud, 605' salt water | [10 empty] | 2.13 | 20
1 | 100/03-12-077-01W5/00 |  | ABD GAS | RENAISSANCE MARTEN HILLS 3-12-77-1 |  | 108-110.5 | 771 | 702 | 767.7 |  | Core Lab Canada Ltd. | 52136-97-0566 | 1997-03-06 | 1997-03-07 |  | DST |  | Bottom | 478 | 482 |  |  |  |  | 46 metres of fluid |  |  |  | 4.179 | 1.003 | 15 | 1.333 | 29 | 8.5 |  | 1.949 | 25 |  | 1230 | 13 | 172 | 54 |  |  |  |  | 923 |  |  | 1725 | 30 | 32 |  |  |  | Fe: not detected H2S: not detected
1 | 100/16-14-077-01W5/04 |  | Flow GAS | SCURRY ATKINSON MCMULLEN 11-18-77-1 |  | 108-110.5 | 702.1 | 634 | 698.9 |  | Maxai | A960563-R46104 | 2009-10-23 | 2009-10-27 |  | Unkno |  | Wellhead | 411 | 412 | [8 empty] | 6.787 | 1 | 25 | 1.33 | 21 | 8.1 | 25 | 1.17 | 25 |  | 2120 | 16.4 | 26.5 | 17.5 | 1.4 | 3 | 0.4 |  | 1800 |  |  | 2800 | 1.8 |  |  | 0
1 | 100/11-18-077-01W5/00 |  | Drld & ABD | SCURRY ATKINSON MCMULLEN 11-18-77-1 |  | 111.5-115 | 698.9 | 620.9 | 694.9 |  | CHEMICAL AND GEOLOGICAL LABORATORIES LTD | C74-1835-3 | 1974-01-10 | 1974-01-23 |  | DST |  | Bottom | 599.8 | 603.5 |  |  |  |  | 80' mud;240' muddy water; 635 salt water | 15.336 |  | 14.632 | 15.833 | 1.014 | 15.6 | 1.3358 | 25 | 7.8 | 23.9 | 0.356 | 25 | trace | 5646 |  | 196 | 64 |  |  |  |  | 8288 |  |  | 1633 | 6 |  |  |  |  | Analysis determined on clear colorless filtrate recovered from water containing a trace sediment Fe trace; co3; oh ; h2s nil
1 | 100/10-20-077-01W5/00 |  | Drld & ABD | CNRL MARTENH 10-20-77-1 |  | 109-112 | 685.6 | 628.5 | 682.3 |  | AGAT Laboratories | WE3604A | 1992-02-21 | 1992-02-25 | 1992-03-03 | DST |  | Bottom | 578.7 | 582.7 | [8 empty] | 13.538 | 1.009 | 25 |  |  | 8.1 | 25 | 0.47 | 25 |  | 4480 | 82.4 | 67.8 | 53 |  |  |  |  | 6750 |  |  | 2100 | 5 |  |  |  |  | Ba/Sr: not analyzed Br/I: not analyzed Co3/OH: nil H2S: not detected Salinity = 1.21%
1 | 102/06-35-077-01W5/00 |  | ABD Zn GAS | HUSKY MISTAHAE 6-35-77-1 | SPARKY MBR | LOWER CRETACEOUS | 630.9 | 557 | 626.6 |  | AGAT LABORATORIES | 04R072007 | 2004-02-06 |  | 2004-02-06 |  |  | STOCK TANK | 358.1 | 364 | [8 empty] | 9.376 | 0.97 | 25 |  |  | 8.7 | 25 | 1.36 | 25 |  | 2533.6 | 22.8 | 23.6 | 54.8 |  |  | 16.2 |  | 1499.5 |  |  | 5078.3 | 12.6 | 135 |  | 0
1 | 102/06-35-077-01W5/02 |  | ABD GAS | HUSKY MISTAHAE 6-35-77-1 | SPARKY MBR | LOWER CRETACEOUS | 630.9 | 557 | 626.6 |  | AGAT LABORATORIES | 04R072007 | 2004-02-06 |  | 2004-02-06 | PROD |  | PRESSURE TANK | 358.1 | 364 | [8 empty] | 9.376 | 0.97 | 25 |  |  | 8.7 | 25 | 1.36 | 25 |  | 2534 | 23 | 24 | 55 |  |  | 16.2 |  | 1500 |  |  | 5078 | 13 | 135
1 | 100/11-35-077-01W5/00 |  | Drld & ABD | TENN AMOCO A1 MCMULLAN 11-35-77-1 |  | 364-371 | 628.5 | 585.2 | 624.2 |  | Chem. And Geo. Lab Ltd. | CGC71-2962-3 | 1971-02-14 |  |  | DST |  | Top | 518.2 | 522.7 |  |  |  |  | 875m water | 9.38 |  | 8.54 | 10.07 | 1.007 | 15.6 | 1.3345 | 25 | 8.4 | 22.8 | 0.703 | 20 |  | 3600 |  | 17 | 27 |  |  |  |  | 4440 |  |  | 1870 | 13 | 103 |  |  |  | The sample as received, contained a small percentage of sediment. The filtrate was colorles. C71-2962-1: Sampled from top. Resistivity: 2.45 OHM-meters at 68 F. C71-2962-2: Sampled from middle. Resistivity: 0.735 OHM-meters at 68 F.
2 | 100/07-13-078-01W4/00 |  | Drld & ABD | HOME SWEEZY 7-13-78-1 |  | 391.8-394.5 | 582.5 | 563.9 | 579.4 |  | Core Lab Canada Ltd. | CBH-2-4334 |  |  | 1969-03-04 | DST |  | Other | 502.9 | 563.9 |  |  |  |  | 61.0m mud:249.9m mud-cut water |  |  |  | 51.129 | 1.035 | 16 | 1.36 | 22 | 7.1 |  | 0.14 | 22 |  | 17037 |  | 1792 | 553 |  |  |  |  | 29351 |  |  | 405 | 1991
1 | 100/07-13-078-01W4/00 |  | Drld & ABD | HOME SWEEZY 7-13-78-1 |  | 391.8-394.5 | 582.5 | 563.9 | 579.4 |  | Chem. And Geo. Lab Ltd. | CGE69-9338-2 | 1969-02-24 |  |  | DST |  | Other | 474.3 | 487.7 |  |  |  |  | 45.7m mud:182.9m salt water | 49.13 |  | 44.3 | 48.056 | 1.036 | 16 | 1.34 | 25 | 7.6 | 22 | 0.2 | 20 |  | 15610 |  | 1638 | 639 |  |  |  |  | 25378 |  |  | 510 | 4281 |  |  |  |  | Colorless water with thin layer mud.
1 | 100/03-25-078-02W4/00 |  | Drld & ABD | HOME WINEFRED LAKE 3-25-78-2 |  | 391.8-394.5 | 585.2 | 585.8 | 582.2 |  | Chem. And Geo. Lab Ltd. | E67-3401-3 | 1967-02-28 |  |  | DST |  | Other | 519.7 | 585.8 |  |  |  |  | 800' mud and 250' sw | 42.288 |  | 33.104 | 34.658 | 1.024 | 15.6 | 1.3419 | 25 | 7.2 | 23.3 | 0.234 | 20 |  | 11705 |  | 815 | 397 |  |  |  |  | 17900 |  |  | 500 | 3341 |  |  |  |  | Sample point: drill pipe Interval report as 1705' - 1922' (MD 1921.9') H2S: nil
1 | 100/16-26-078-03W4/00 |  | Drld & ABD | PARAMOUNT HARDY 16-26-78-3 |  | 111.8-127 | 546.1 | 397 | 543.3 |  | Chem. And Geo. Lab Ltd. | E95-5037-2 | 1995-01-24 | 1995-01-25 | 1995-02-02 | DST |  | Bottom | 297 | 303 | [5 empty] | 20.3 |  | 18.66 | 19.826 | 1.014 | 25 | 1.3365 | 25 | 8.3 | 23 | 0.32 | 25 | trace | 6802 | 37 | 172 | 290 |  |  |  |  | 11800 |  |  | 610 | 115 |  |  |  |  | Fe: trace H2S: nil Analysis performed on colourless filtrate recovered from a sample containing sediment.
1 | 100/07-30-078-03W4/00 | MudFiltrate KCL | Susp GAS | PARA HARDY 7-30-78-3 | MCMURRAY FM | LOWER CRETACEOUS (LATE BARREMIAN TO APTIAN) | 554.2 | 329 | 550.4 |  | CORE LABORATORIES CANADA LTD | 52134-90-128 | 1990-01-16 | 1990-01-26 | 1990-01-29 |  |  | SEPARATOR | 289 | 304.5 | [8 empty] | 20.035 | 1.012 | 16 | 1.33 | 22 | 6.5 |  | 0.3 | 25 |  | 3100 | 5216 | 183 | 187 |  |  |  |  | 10645 |  |  | 675 | 29
1 | 100/07-30-078-03W4/02 |  | Susp GAS | PARA HARDY 7-30-78-3 | MCMURRAY FM | LOWER CRETACEOUS (LATE BARREMIAN TO APTIAN) | 554.2 | 329 | 550.4 |  | CORE LABORATORIES CANADA LTD | 52134-90-128 | 1990-01-16 | 1990-01-26 | 1990-01-29 | PROD |  | SEPARATOR | 289 | 304.5 | [8 empty] | 20.035 | 1.012 | 25 | 1.33 | 22 | 6.5 |  | 0.3 | 25 |  | 3100 | 5216 | 183 | 187 |  |  |  |  | 10645 |  |  | 675 | 29
1 | 100/15-31-078-03W4/00 | MudFiltrate KCL | Susp GAS | PARA HARDY 15-31-78-3 | MCMURRAY FM | LOWER CRETACEOUS (LATE BARREMIAN TO APTIAN) | 564.1 | 339 | 560.3 |  | CORE LABORATORIES CANADA LTD | 52134-90-128 | 1990-01-22 | 1990-01-26 | 1990-01-29 |  |  | OTHER | 304.5 | 314 | [8 empty] | 24.712 | 1.015 | 16 | 1.33 | 22 | 6.8 |  | 0.25 | 25 |  | 1700 | 9897 | 246 | 72 |  |  |  |  | 11951 |  |  | 816 | 30
2 | 100/07-32-078-03W4/00 |  | Susp GAS | PARA HARDY 7-32-78-3 |  | 111.8-127 | 553 | 405 | 549.8 |  | Core Laboratories | 52134-90-128 | 1990-01-18 | 1990-01-26 |  | Unkno |  | Test Vessel | 294.8 | 304 | [8 empty] | 40.654 | 1.025 | 15.6 | 1.3364 | 22 | 6.5 |  | 0.16 | 25 |  | 3700 | 14672 | 187 | 212 |  |  |  |  | 20850 |  |  | 969 | 64 |  |  |  |  | Fe: Present H2S: N.D.
1 | 100/07-32-078-03W4/00 |  | Susp GAS | PARA HARDY 7-32-78-3 |  | 111.8-127 | 553 | 405 | 549.8 |  | Chem. And Geo. Lab Ltd. | E83-9746-2 | 1983-02-06 | 1983-02-10 | 1983-02-15 | DST |  | Other | 288 | 307 | [5 empty] | 4.255 |  | 2.745 | 0.161 |  |  | 1.33 | 25 | 8.5 | 22 | 2.58 | 25 | Much | [8 empty] | 161 | [8 empty] | Water extracted from mud characteristic of mud filtrate water. Fe: Present H2S: Nil
1 | 100/05-15-078-04W4/00 | Possible formation water acceptable TDS | Susp WTR Disp | TRANSWEST HARDY 5-15-78-4 | MCMURRAY FM | LOWER CRETACEOUS (LATE BARREMIAN TO APTIAN) | 566.6 | 420 | 562.6 |  | CORE LABORATORIES CANADA LTD | 52134-93-0358 | 1993-02-25 | 1993-03-05 | 1993-03-16 |  |  | SEPARATOR | [10 empty] | 15.34 | 1.011 | 15 | 1.33 | 22 | 7.3 |  | 0.43 | 25 |  | 5330 | 68 | 115 | 114 |  |  |  |  | 8496 |  |  | 1187 | 30 |  |  |  |  | N. D.-NOT DETECTED.
1 | 102/05-15-078-04W4/00 |  | Susp GAS | TRANSWEST 102 HARDY 5-15-78-4 |  |  | 576.1 | 427 | 572.6 |  | Core Lab Canada Ltd. | 52134-93-0358 | 1993-02-25 | 1993-03-05 |  | Unkno |  | Separator | [10 empty] | 15.34 | 1.011 | 15.6 | 1.3325 | 22 | 7.3 |  | 0.427 | 25 |  | 5330 | 68 | 115 | 114 |  |  |  |  | 8496 |  |  | 1187 | 30 |  |  |  |  | Intervals not provided Fe, H2S: not detected
1 | 100/07-16-078-04W4/00 | MudFiltrate KCL | Susp GAS | TRANSWEST ATCOR HARDY 7-16-78-4 | MCMURRAY FM | LOWER CRETACEOUS (LATE BARREMIAN TO APTIAN) | 558.2 | 402 | 555.2 |  | AGAT LABORATORIES | W5145C | 1987-02-22 | 1987-03-11 | 1987-03-17 |  |  | SEPARATOR | 302 | 313 | [8 empty] | 19.792 | 1.016 | 25 |  |  | 7.6 | 25 | 0.35 | 25 |  | 1980 | 6630 | 93 | 64 |  |  | 2 |  | 8480 |  |  | 2150 | 393
1 | 102/07-16-078-04W4/00 |  | Cased | PARA ET AL 102 HARDY 7-16-78-4 |  |  | 558.7 | 312.5 | 555.2 |  | CORE LABORATORIES CANADA LTD | 52134-1999-0635 | 1999-01-25 | 1999-02-05 | 1999-02-12 |  |  | DHS | [10 empty] | 16.999 | 1.013 | 15.6 | 1.34 | 22 | 8 |  | 0.37 | 25 |  | 6000 | 28 | 83 | 174 |  |  |  |  | 9644 |  |  | 1015 | 55 |  |  |  |  | N.D. - NOT DETECTED
1 | 100/06-20-078-04W4/00 |  | Susp GAS | TRANSWEST ATCOR HARDY 6-20-78-4 |  | 111.8-127 | 563.2 | 396 | 560.2 |  | AGAT Laboratories | W5145A | 1987-02-24 | 1987-03-11 | 1987-03-17 | Unkno |  | Separator | 314 | 318.8 | [8 empty] | 11.329 | 0.984 | 25 |  |  | 7.4 | 25 | 0.81 | 25 |  | 648 | 4910 | 35 | 16 |  |  | 5 |  | 4980 |  |  | 580 | 155
1 | 100/07-21-078-04W4/00 | MudFiltrate KCL | Susp GAS | TRANSWEST ATCOR HARDY 7-21-78-4 | MCMURRAY FM | LOWER CRETACEOUS (LATE BARREMIAN TO APTIAN) | 569 | 415 | 566 |  | AGAT LABORATORIES | W5145E | 1987-02-21 | 1987-03-11 | 1987-03-17 |  |  | SEPARATOR | 317 | 323.5 | [8 empty] | 14.084 | 1.007 | 25 |  |  | 7 | 25 | 0.45 | 25 |  | 1490 | 4120 | 220 | 49 |  |  | 347 |  | 7060 |  |  | 709 | 89
1 | 100/06-22-078-04W4/00 |  | Susp GAS | TRANSWEST HARDY 6-22-78-4 |  | 111-112 | 558.5 | 410 | 554.5 |  | Chem. And Geo. Lab Ltd. | E86-2233-5 | 1986-01-13 | 1986-01-15 | 1986-01-24 | DST |  | DHS | 287 | 320.5 |  |  |  |  | 30.0m gas- and water-cut mud | 16.16 |  | 14.98 | 16.564 | 1.009 | 25 | 1.34 | 25 | 8.2 | 22 | 0.37 | 25 |  | 5730 | 24 | 200 | 176 |  |  |  |  | 9400 |  |  | 771 | 263 |  |  |  |  | A quinn testers dhs rec'd at 1035 KPa. It contained 400 mls. Ofmuddy water.
1 | 100/12-27-078-04W4/00 |  | Drld & ABD | MOBIL CHARD 12-27-78-4 |  | 396.5-416 | 566 | 783.6 | 562.4 |  | Chem. And Geo. Lab Ltd. | E11564 |  |  |  | DST |  | Other | 350.8 | 370 |  |  |  |  | 200' muddy s.w, 400' sl. gas cut s.w. | 12.384 |  | 11.604 | 12.604 | 1.011 | 15.6 |  |  | 9.1 |  | 0.594 | 20 | slight p | 4584 |  | 53 | 120 |  |  |  |  | 6853 |  |  | 800 | 74 | 120 |  |  |  | Date of Analysis: 3/14/1958 Pressure at point of sampling - barometric. Temperature at point of sampling - atmospheric. Open hole test. Salinity: 5500 ppm Primary salinity 91.92 Secondary salinity --- Primary alkalinity 2.16 Secondary alkalinity 5.9
1 | 100/10-30-078-04W4/00 |  | Susp GAS | TRANSWEST HARDY 10-30-78-4 |  | 111.8-127 | 564.7 | 397 | 561.3 |  | Core Laboratories | 0338-52136-2002-2 | 2002-01-30 | 2002-02-11 |  | Unkno |  | Separator | 308.4 | 318.2 | [8 empty] | 17.211 | 1.006 | 15.6 | 1.335 | 19 | 7.8 |  | 0.4 | 25 |  | 6484 | 139 | 110.1 | 130.6 |  |  |  |  | 9304.1 |  |  | 1035.9 | 7.6 |  |  |  |  | N.D.- Not Detected.
1 | 100/08-05-078-05W4/00 |  | Susp GAS | TRANSWEST ATCOR HARDY 8-5-78-5 |  | 111.8-116 | 580 | 417 | 577 |  | AGAT Laboratories | W5145H | 1987-02-25 | 1987-03-11 | 1987-03-17 | Unkno |  | Separator | 329 | 335.5 | [8 empty] | 12.398 | 1.003 | 25 |  |  | 7.8 | 25 | 0.56 | 25 |  | 1150 | 4500 | 22 | 18 |  |  |  |  | 5410 |  |  | 1070 | 228 |  |  |  |  | Ba, Sr, Br, I : Not analysed CO3, OH - Nil H2S - Not detected Intervals: 329.0-330.0m 331.0-333.0m 334.0-335.5m Salinity: 0.98%
1 | 100/06-12-078-05W4/00 |  | Susp GAS | TRANSWEST HARDY 6-12-78-5 |  | 111.8-127 | 578.7 | 425 | 575.3 |  | Chem. And Geo. Lab Ltd. | C88-0741-2 | 1988-02-10 | 1988-02-27 | 1988-03-02 | Unkno |  | Separator | 331.1 | 336.5 | [5 empty] | 15.07 |  | 13.91 | 15.681 | 1.003 | 25 | 1.3354 | 25 | 7.1 | 23 | 0.504 | 25 | Present | 2210 | 5161 | 80 | 55 |  |  |  |  | 6900 |  |  | 1208 | 67 |  |  |  |  | Colorless filtrate recovered from a sample containing a trace sediment. Fe = present H2S = nil
1 | 100/11-21-078-05W4/00 |  | Susp GAS | RAX HARDY 7-22-78-5 |  | 111.8-127 | 583.3 | 380 | 579.5 |  | Maxai | B073203-W31668 | 2010-08-16 | 2010-08-20 |  | Unkno |  | Wellhead | 321 | 323.5 | [8 empty] | 3.778 | 1 | 25 | 1.33 | 21 | 7.1 | 25 | 1.52 | 25 |  | 1280 | 5.7 | 7.4 | 6.4 | 0.1 | 0.8 | 3 |  | 1534 |  |  | 940 | 1 |  |  | 0
1 | 100/11-21-078-05W4/02 |  | Susp GAS | RAX HARDY 7-22-78-5 |  | 109-111 | 583.3 | 380 | 579.5 |  | Maxxam Analytics | B073203:W31668 | 2010-08-11 | 2010-08-20 |  | Unkno |  | Unknown | 281 | 283 | [8 empty] | 3.776 |  |  |  |  | 7.1 | 25 |  |  |  | 1280 | 5.7 | 7.4 | 6.5 |  |  |  |  | 1534 |  |  | 940 | 1 | 0.5 | 0.5 | 0
2 | 100/10-22-078-05W4/02 |  | Susp GAS | RAX HARDY 2-23-78-5 |  | 109-111 | 591 | 428 | 588.5 |  | Maxai | B073203-W31667 | 2010-08-16 | 2010-08-20 |  | Unkno |  | Wellhead | 292 | 293 | [8 empty] | 12.42 | 1.01 | 25 | 1.34 | 21 | 5.4 | 25 | 0.37 | 25 |  | 4480 | 27.1 | 67.5 | 97.2 | 1.4 | 10.5 | 2.8 |  | 7113 |  |  | 620 | 1 |  |  | 0
1 | 100/10-22-078-05W4/02 |  | Susp GAS | RAX HARDY 2-23-78-5 |  | 109-111 | 591 | 428 | 588.5 |  | Maxxam Analytics | B073203:W31667 | 2010-08-11 | 2010-08-20 |  | Unkno |  | Unknown | 292 | 293 | [8 empty] | 12.407 |  |  |  |  | 5.4 | 25 |  |  |  | 4480 | 26.8 | 68.4 | 97.2 |  |  |  |  | 7113 |  |  | 620 | 1 | 0.5 | 0.5 | 0
2 | 100/02-23-078-05W4/00 |  | Susp GAS | RAX HARDY 2-23-78-5 |  | 111.8-127 | 574.9 | 402 | 571.4 |  | Maxxam Analytics Inc. | A710494:E68709 | 2007-03-16 | 2007-03-19 |  | Unkno |  | Other | 316.5 | 320.5 | [8 empty] | 9.452 | 1.01 | 25 | 1.33 | 25 | 7.5 | 25 | 0.21 | 25 |  | 3490 | 21.1 | 46.2 | 55.3 | 0.1 | 2.8 | 6.8 |  | 4700 |  |  | 1070 | 59 | 0.5 | 0.5 | 0
1 | 100/02-23-078-05W4/00 |  | Susp GAS | RAX HARDY 2-23-78-5 |  | 111.8-127 | 574.9 | 402 | 571.4 |  | Maxxam Analytics Inc. | A710949:E68709 | 2007-03-08 | 2007-03-19 |  | Unkno |  | Other | 316.5 | 320.5 | [8 empty] | 9.443 |  |  |  |  | 7.5 | 25 |  |  |  | 3490 | 21.1 | 46.2 | 55.3 |  |  |  |  | 4700 |  |  | 1070 | 59 | 0.5 | 0.5 | 0
1 | 100/14-24-078-05W4/00 |  | ABD Zn GAS | RAX HARDY 14-24-78-5 |  | 109-111 | 569.1 | 390 | 565.3 |  | AGAT Laboratories | WE2642B | 1991-01-04 | 1991-01-08 | 1991-01-14 | DST |  | Other | 267 | 272 |  |  |  |  | 37m |  |  |  | 10.868 | 1.003 | 25 |  | 25 | 8 | 25 | 0.66 | 25 |  | 1830 | 53.7 | 88.4 | 47.9 |  |  | 2.8 |  | 745 |  |  | 1350 | 6750 |  |  |  |  | Salinity = 0.14percent
1 | 100/14-24-078-05W4/02 |  | Drld & ABD | RAX HARDY 14-24-78-5 | BOW ISLAND FM | LOWER CRETACEOUS (MIDDLE TO UPPER ALBIAN) | 569.1 | 390 | 565.3 |  | AGAT LABORATORIES | WE2642B | 1991-01-04 | 1991-01-08 | 1991-01-14 | DST |  | DST | 267 | 272 | [8 empty] | 10.9 | 1.003 | 25 |  |  | 8 | 25 | 0.66 | 25 |  | 1830 | 54 | 88 | 48 |  |  | 2.8 |  | 745 |  |  | 1350 | 6750
7 | 100/07-26-078-05W4/00 |  | Susp GAS | RAX HARDY 7-26-78-5 | BOW ISLAND FM | LOWER CRETACEOUS (MIDDLE TO UPPER ALBIAN) | 578.8 | 411 | 575.7 |  | MAXXAM ANALYTICS INC | A710494:E68695 | 2007-03-16 |  | 2007-03-19 | PROD |  | OTHER | 260 | 261 | [8 empty] | 7.48 | 1 | 25 | 1.33 | 25 | 7.8 | 25 | 0.75 | 25 |  | 3060 | 34 | 33 | 32 | 0.2 | 2.5 | 3.7 |  | 3600 |  |  | 1390 | 36 | 1
6 | 100/07-26-078-05W4/00 |  | Susp GAS | RAX HARDY 7-26-78-5 | BOW ISLAND FM | LOWER CRETACEOUS (MIDDLE TO UPPER ALBIAN) | 578.8 | 411 | 575.7 |  | MAXXAM ANALYTICS INC | A710494:E68696 | 2007-03-16 |  | 2007-03-19 | PROD |  | OTHER | 260 | 261 | [8 empty] | 5.4 | 1 | 25 | 1.33 | 25 | 8.1 | 25 | 1.21 | 25 |  | 1950 | 11 | 7 | 6 | 0 | 0.4 | 1.8 |  | 3000 |  |  | 820 | 22 | 1
1 | 100/07-26-078-05W4/00 |  | Susp GAS | RAX HARDY 7-26-78-5 | BOW ISLAND FM | LOWER CRETACEOUS (MIDDLE TO UPPER ALBIAN) | 578.8 | 411 | 575.7 |  | MAXXAM ANALYTICS INC | A405438:570168 | 2004-02-22 |  | 2004-03-18 | PROD |  | FIRST STAGE SEPARATOR | 260 | 261 | [8 empty] | 4.66 |  |  |  |  | 8.2 | 25 |  |  |  | 1700 | 153 | 13 | 9 |  |  |  |  | 2100 |  |  | 1220 | 101 | 1
5 | 100/07-26-078-05W4/00 |  | Susp GAS | RAX HARDY 7-26-78-5 | BOW ISLAND FM | LOWER CRETACEOUS (MIDDLE TO UPPER ALBIAN) | 578.8 | 411 | 575.7 |  | MAXXAM ANALYTICS INC | A710494:E68696 | 2007-03-10 |  | 2007-03-19 | PROD |  | OTHER | 260 | 261 | [8 empty] | 5.4 |  |  |  |  | 8.1 | 25 |  |  |  | 1950 | 11 | 7 | 6 |  |  |  |  | 3000 |  |  | 820 | 22 | 1
2 | 100/07-26-078-05W4/00 |  | Susp GAS | RAX HARDY 7-26-78-5 | MCMURRAY FM | LOWER CRETACEOUS (LATE BARREMIAN TO APTIAN) | 578.8 | 411 | 575.7 |  | MAXXAM ANALYTICS INC | A710494:E68695 | 2007-03-06 |  | 2007-03-19 | PROD |  | OTHER | 315.5 | 316.5 | [8 empty] | 7.48 |  |  |  |  | 7.8 | 25 |  |  |  | 3060 | 34 | 33 | 32 |  |  |  |  | 3600 |  |  | 1390 | 36 | 1
3 | 100/07-26-078-05W4/00 |  | Susp GAS | RAX HARDY 7-26-78-5 | BOW ISLAND FM | LOWER CRETACEOUS (MIDDLE TO UPPER ALBIAN) | 578.8 | 411 | 575.7 |  | MAXXAM ANALYTICS INC | A710494:E68695 | 2007-03-07 |  | 2007-03-21 | PROD |  | OTHER | 260 | 261 | [8 empty] | 7.48 | 1 | 25 | 1.33 | 25 | 7.8 | 25 | 0.75 | 25 |  | 3060 | 34 | 33 | 32 | 0.2 | 2.5 | 3.7 |  | 3600 |  |  | 1390 | 36 | 1
4 | 100/07-26-078-05W4/00 |  | Susp GAS | RAX HARDY 7-26-78-5 | MCMURRAY FM | LOWER CRETACEOUS (LATE BARREMIAN TO APTIAN) | 578.8 | 411 | 575.7 |  | MAXXAM ANALYTICS INC | A710494:E68696 | 2007-03-07 |  | 2007-03-21 | PROD |  | OTHER | 315.5 | 316.5 | [8 empty] | 5.4 | 1 | 25 | 1.33 | 25 | 8.1 | 25 | 1.21 | 25 |  | 1950 | 11 | 7 | 6 | 0 | 0.4 | 1.8 |  | 3000 |  |  | 820 | 22 | 1
1 | 100/07-26-078-05W4/02 |  | Susp GAS | RAX HARDY 7-26-78-5 |  | 111.8-127 | 578.8 | 411 | 575.7 |  | Maxxam Analytics Inc. | A710494:E68695 | 2007-03-06 | 2007-03-19 |  | Unkno |  | Other | 315.5 | 316.5 | [8 empty] | 8.187 |  |  |  |  | 7.8 | 25 |  |  |  | 3060 | 34.1 | 33.4 | 32 |  |  |  |  | 3600 |  |  | 1390 | 36 | 0.5 | 0.5 | 0
2 | 100/07-26-078-05W4/02 |  | Susp GAS | RAX HARDY 7-26-78-5 |  | 111.8-127 | 578.8 | 411 | 575.7 |  | Maxxam Analytics Inc. | A710494:E68696 | 2007-03-07 | 2007-03-21 |  | Unkno |  | Other | 315.5 | 316.5 | [8 empty] | 5.82 | 1 | 25 | 1.33 | 25 | 8.1 | 25 | 1.21 | 25 |  | 1950 | 10.8 | 7.3 | 6.3 | 0 | 0.4 | 1.8 |  | 3000 |  |  | 820 | 22 | 0.5 | 0.5 | 0
1 | 100/07-26-078-05W4/03 |  | Susp GAS | RAX HARDY 7-26-78-5 |  | 109-111 | 578.8 | 411 | 575.7 |  | Maxxam Analytics Inc. | A405438:570168 | 2004-02-22 | 2004-03-18 |  | Unkno |  | Other - PAS File | 260 | 261 | [8 empty] | 5.296 |  |  |  |  | 8.2 | 25 |  |  |  | 1700 | 153 | 12.7 | 8.5 |  |  |  |  | 2100 |  |  | 1220 | 101 | 0.5 | 0.5 | 0
2 | 100/07-26-078-05W4/03 |  | Susp GAS | RAX HARDY 7-26-78-5 |  | 109-111 | 578.8 | 411 | 575.7 |  | Maxxam Analytics Inc. | A710494:E68695 | 2007-03-07 | 2007-03-21 |  | Unkno |  | Other | 260 | 261 | [8 empty] | 8.193 | 1 | 25 | 1.33 | 25 | 7.8 | 25 | 0.75 | 25 |  | 3060 | 34.1 | 33.4 | 32 | 0.2 | 2.5 | 3.7 |  | 3600 |  |  | 1390 | 36 | 0.5 | 0.5 | 0
3 | 100/07-26-078-05W4/03 |  | Susp GAS | RAX HARDY 7-26-78-5 |  | 109-111 | 578.8 | 411 | 575.7 |  | Maxxam Analytics Inc. | A710494:E68696 | 2007-03-10 | 2007-03-19 |  | Unkno |  | Other | 260 | 261 | [8 empty] | 5.817 |  |  |  |  | 8.1 | 25 |  |  |  | 1950 | 10.8 | 7.3 | 6.3 |  |  |  |  | 3000 |  |  | 820 | 22 | 0.5 | 0.5 | 0
1 | 102/07-26-078-05W4/00 |  | Susp GAS | PEX LOUGHERY 6-30-78-5 |  | 109-112 | 578.7 | 395.7 | 574.8 |  | Maxai | A852165-L91867 | 2008-09-29 | 2008-10-02 |  | Unkno |  | Wellhead | 277 | 281 | [8 empty] | 3.671 | 1 | 25 | 1.33 | 21 | 5.6 | 25 | 1.8 | 25 |  | 1400 | 13.3 | 120 | 19.5 | 0.7 | 4.4 | 11 |  | 1500 |  |  | 600 | 2.2 |  |  | 0
1 | 100/06-30-078-05W4/00 |  | Drld & ABD | PEX LOUGHERY 6-30-78-5 |  | 122-127 | 556.3 | 398 | 553.1 |  | Chem. And Geo. Lab Ltd. | E83-11602-3 | 1983-03-22 | 1983-03-25 | 1983-04-05 | DST |  | Other | 305 | 309.5 |  |  |  |  | 135.0m fresh water:20.0m mud-cut fresh water | 9.07 |  | 7.02 | 9.226 | 1.005 | 25 | 1.33 | 25 | 8 | 23 | 0.62 | 25 |  | 3170 | 21 | 76 | 46 |  |  |  |  | 4275 |  |  | 1547 | 91 |  |  |  |  | Muddy water.
1 | 100/13-01-078-06W4/00 |  | Drld & ABD | UNEX ET AL CHARD 13-1-78-6 |  | 111.8-116 | 597.8 | 374 | 594.4 |  | AGAT Laboratories | 7958 |  | 1985-03-18 | 1985-03-25 | Unkno |  | Unknown | 348 | 349.5 | [8 empty] | 5.632 | 1.003 | 25 |  | 25 | 8.6 | 25 | 1.18 | 25 |  | 1950 | 30.7 | 36.5 | 13.5 |  |  | 1.2 |  | 2700 |  |  | 836 | 20.6 | 43.5
1 | 100/11-05-078-06W4/00 |  | Drld & ABD | HOME LEISMER 11-5-78-6 |  | 101.5-102.5 | 593 | 396 | 590 |  | Chem. And Geo. Lab Ltd. | C80-7701-2 | 1980-01-10 | 1980-01-25 |  | DST |  | Other | 165 | 172.5 |  |  |  |  | 64.0m mud-cut fresh water | 1.58 |  | 5.53 | 2.025 | 0.997 | 25 | 1.33 | 25 | 9.1 | 25 | 6.35 | 25 |  | 390 | 1 | 30 | 2 |  |  |  |  | 170 |  |  | 1074 | 346 | 12 |  |  |  | Brown filtrate recovered from watery mud.
1 | 100/11-14-078-06W4/00 |  | ABD Zn GAS | HOME LEISMER 11-14-78-6 |  | 109-111 | 596.3 | 430 | 593.3 |  | Chem. And Geo. Lab Ltd. | C80-7702-3 | 1980-01-15 | 1980-01-25 |  | DST |  | Other | 290 | 297.6 |  |  |  |  | 10.0m oil-cut mud | 4.95 |  | 3.04 | 4.827 | 0.998 | 25 | 1.33 | 25 | 8.5 | 25 | 1.34 | 25 |  | 1610 | 2 | 24 | 18 |  |  |  |  | 2175 |  |  | 830 | 156 | 12 |  |  |  | Clear colorless filtrate recovered from muddy water.
1 | 100/11-30-078-06W4/00 |  | Drld & ABD | HOME LEISMER 11-30-78-6 |  | 112.75-113 | 564.1 | 384 | 561.1 |  | Chem. And Geo. Lab Ltd. | C80-7600-3 | 1980-01-21 | 1980-01-25 |  | DST |  | Bottom | 315 | 319 |  |  |  |  | 18 m drilling mud | 1.97 |  | 0.84 | 2.086 | 1 | 25 | 1.333 | 25 | 8.7 | 25 | 4.02 | 25 | Present | 630 | 1 | 34 | 4 |  |  |  |  | 355 |  |  | 549 | 453 | 60 |  |  |  | Brown colored filtrate recovered from muddy water with trace of hydrocarbons. Fe trace H2S nil
1 | 100/07-33-078-06W4/00 |  | Susp GAS | PARAMOUNT CHARD 7-33-78-6 |  | 122-127 | 553.5 | 373 | 550.5 |  | AGAT Laboratories | W5281 | 1987-03-26 | 1987-04-05 | 1987-04-08 | Unkno |  | Separator | 296 | 297.5 | [8 empty] | 17.911 | 1.002 | 25 |  |  | 6.8 | 25 | 0.45 | 25 |  | 344 | 9120 | 81.1 | 21.1 |  |  | 12.2 |  | 7940 |  |  | 305 | 87.8 |  |  |  |  | Sample point: cold separator. Ba/Sr not analyzed Br/I not analyzed Co3/Oh nil H2S not detected. Refractive index: not analyzed. Salinity: 1.43%
1 | 1AA/15-01-078-07W4/00 |  | Drld & ABD | ANDERSON UNIT LEISMER 11-2-78-7 |  | 112.5-112.75 | 564.2 | 380 | 562.5 |  | Core Laboratories | 0684-52136-2002-1 | 2002-03-06 | 2002-03-13 |  | Unkno |  | Other - PAS File | 308.5 | 308.6 | [8 empty] | 3.673 | 1.003 | 15.6 | 1.334 | 20 | 7.9 |  | 1.69 | 25 |  | 1336.2 | 6.4 | 28.2 | 12 | 0.3 | 0.9 | 1.9 |  | 1678.9 |  |  | 410.9 | 197.3 |  |  |  |  | N.D.- Not Detected.
2 | 1AA/15-01-078-07W4/00 |  | Drld & ABD | ANDERSON UNIT LEISMER 11-2-78-7 |  | 112.5-112.75 | 564.2 | 380 | 562.5 |  | Core Laboratories | 0684-52136-2002-3 | 2002-03-06 | 2002-03-13 |  | Unkno |  | Other - PAS File | 308.5 | 308.6 | [8 empty] | 11.816 | 1.009 | 15.6 | 1.334 | 20 | 7.7 |  | 0.52 | 25 |  | 4590.9 | 15.9 | 145.8 | 14.8 | 0.3 | 1.5 | 4.1 |  | 6447.5 |  |  | 465.7 | 129.1 |  |  |  |  | N.D.- Not Detected.
1 | 100/06-11-078-07W4/00 |  | Drld & ABD | HOME LEISMER 6-11-78-7 |  | 108-110.5 | 536.8 | 347.5 | 533.4 |  | Core Lab Canada Ltd. | 7012-7280 | 1977-03-05 | 1977-03-11 | 1977-03-30 | DST |  | DST | 126.5 | 141.7 |  |  |  |  | 1.5m gas-cut mud:54.9m mud |  |  |  | 1.895 | 1.002 | 16 | 1.33 | 26 | 11.1 |  | 3.2 | 25 |  | 795 | [7 empty] | 313 |  |  |  | 189 | 523 | 75
1 | 100/06-16-078-07W4/00 |  | Susp GAS | AMOCO LEISMER 6-16-78-7 |  | 122-127 | 548.9 | 307.8 | 545.6 |  | Chem. And Geo. Lab Ltd. | E77-3032-2 | 1977-02-09 | 1977-02-15 |  | DST |  | Bottom | 235.9 | 252.7 |  |  |  |  | 3.0m mud | 2.81 |  | 1.77 | 1.335 |  |  | 1.3333 | 25 | 8.9 |  | 2.88 | 25 | Present | [8 empty] | 1335 | [8 empty] | The analysis was determined on water recovered from slightly oil flecked mud characteristic of mud filtrate water. Fe - Trace H2S - Nil
6 | 100/06-16-078-07W4/00 |  | Susp GAS | AMOCO LEISMER 6-16-78-7 |  | 122-127 | 548.9 | 307.8 | 545.6 |  | Chem. And Geo. Lab Ltd. | E77-3033 | 1977-02-10 | 1977-02-15 |  | DST |  | Flowline | 214 | 217.6 |  |  |  |  | 122' w | 3.605 |  | 2.695 | 3.598 | 1.004 | 15.6 | 1.3335 | 25 | 8.6 | 22.2 | 1.74 | 25 | Present | 1301 |  | 15 | 5 |  |  |  |  | 1678 |  |  | 547 | 23 | 29 |  |  |  | The sample consisted of murky water Fe - Present OH - Nil H2S - Nil
3 | 100/06-16-078-07W4/00 |  | Susp GAS | AMOCO LEISMER 6-16-78-7 |  | 122-127 | 548.9 | 307.8 | 545.6 |  | Chem. And Geo. Lab Ltd. | E77-3034-3 | 1977-02-10 | 1977-02-15 |  | DST |  | Bottom | 166.7 | 170.4 |  |  |  |  | 122' water | 1.165 |  | 0.575 | 1.21 | 1.002 | 15.6 | 1.3332 | 25 | 9 | 21.7 | 7.09 | 25 | Trace | 356 |  | 2 | 1 |  |  |  |  | 72 |  |  | 705 | 31 | 43 |  |  |  | The sample consisted of slightly murky water. Fe - Present OH - Nil H2S - Nil
2 | 100/06-16-078-07W4/00 |  | Susp GAS | AMOCO LEISMER 6-16-78-7 |  | 122-127 | 548.9 | 307.8 | 545.6 |  | CHEMICAL AND GEOLOGICAL LABORATORIES LTD | E77-3052-1 | 1977-02-09 | 1977-02-15 |  | DST |  | Top | 235.9 | 252.7 | [15 empty] | 2.95 | 25 | [18 empty] | Slightly oil flecked mud
4 | 100/06-16-078-07W4/00 |  | Susp GAS | AMOCO LEISMER 6-16-78-7 |  | 122-127 | 548.9 | 307.8 | 545.6 |  | CHEMICAL AND GEOLOGICAL LABORATORIES LTD | E77-3034-1 | 1977-02-10 | 1977-02-15 |  | DST |  | Top | 166.7 | 170.4 | [15 empty] | 6.42 | 25 | [18 empty] | Murky water
5 | 100/06-16-078-07W4/00 |  | Susp GAS | AMOCO LEISMER 6-16-78-7 |  | 122-127 | 548.9 | 307.8 | 545.6 |  | CHEMICAL AND GEOLOGICAL LABORATORIES LTD | E77-3034-2 | 1977-02-10 | 1977-02-15 |  | DST |  | Middle | 166.7 | 170.4 | [15 empty] | 7.09 | [19 empty] | Slightly murky water
2 | 100/11-17-078-07W4/00 |  | Drld & ABD | AMOCOCLEISMER 11-17-78-7 |  | 111.8-116 | 545.6 | 289.6 | 542.5 |  | CHEMICAL AND GEOLOGICAL LABORATORIES LTD | D78-4782-2 | 1978-01-30 | 1978-02-01 |  | DST |  | Unknown | 192 | 195.7 | [8 empty] | 1.191 | 1.002 | 15.6 | 1.3335 | 25 | 10.5 | 20.6 | 4.3 | 25 | present | 466 |  | 10 | 1 |  |  |  |  | 299 |  |  |  | 136 | 279 |  |  |  | H2S: Nil Fe: much the sample consisted of muddy water. the analysis is characteristic of a mudfiltrate water
1 | 100/11-17-078-07W4/00 |  | Drld & ABD | AMOCOCLEISMER 11-17-78-7 |  | 111.8-116 | 545.6 | 289.6 | 542.5 |  | CHEMICAL AND GEOLOGICAL LABORATORIES LTD | D78-4770 | 1978-01-29 | 1978-02-01 |  | DST |  | Middle | 249.9 | 253.6 | [8 empty] | 1.386 | 1.003 | 15.6 | 1.3334 | 25 | 9.9 | 20 | 5.63 | 25 | much | 393 |  | 66 | 10 |  |  |  |  | 230 |  |  | 281 | 274 | 132 |  |  |  | H2S: Nil Fe: much the sample consisted of muddy oil flecked water
1 | 100/05-22-078-07W4/00 | Possible formation water acceptable TDS | Drld & ABD | RAX LEISMER 5-22-78-7 | CLEARWATER FM | LOWER CRETACEOUS (ALBIAN) | 511.4 | 265 | 507.7 |  | AGAT LABORATORIES | 7416A |  | 1984-12-04 | 1984-12-10 |  |  | OTHER | 200.5 | 244 | [8 empty] | 5.805 | 1.007 | 25 |  |  | 8.8 | 25 | 1.14 | 25 |  | 2030 | 150 | 16 | 13 |  |  |  |  | 3020 |  |  | 523 | 6 | 47
1 | 100/05-22-078-07W4/02 |  | Licenced | RAX LEISMER 5-22-78-7 |  |  | 511.4 | 265 | 507.7 |  | CORE LABORATORIES CANADA LTD |  |  |  |  | PROD |  |  | 214 | 215.5 | [9 empty] | 1.007 | 25 |  |  | 8.8 |  | 1.14 | 25 |  | 2030 |  | 16 | 13 |  |  |  |  | 3020 |  |  | 523 | 6 | 47
1 | 100/11-23-078-07W4/00 | MudFiltrate KCL | ABD Zn | ARL ET AL LEISMER 11-23-78-7 | CLEARWATER FM | LOWER CRETACEOUS (ALBIAN) | 537.2 | 290 | 533.5 |  | AGAT LABORATORIES | 7485A |  | 1984-12-13 | 1984-12-17 |  |  | OTHER | 208 | 210 | [8 empty] | 4.131 | 1.006 | 25 |  |  | 8.3 | 25 | 1.6 | 25 |  | 1470 | 132 | 9 | 4 |  |  | 2 |  | 1850 |  |  | 644 | 5 | 15
2 | 100/11-23-078-07W4/00 | MudFiltrate KCL | ABD Zn | ARL ET AL LEISMER 11-23-78-7 | CLEARWATER FM | LOWER CRETACEOUS (ALBIAN) | 537.2 | 290 | 533.5 |  | AGAT LABORATORIES | 7485B |  | 1984-12-13 | 1984-12-17 |  |  | OTHER | 227 | 228 | [8 empty] | 8.855 | 1.009 | 25 |  |  | 8.1 | 25 | 0.73 | 25 |  | 1880 | 1990 | 54 | 32 |  |  | 1 |  | 4170 |  |  | 695 | 28 | 5
2 | 100/11-23-078-07W4/02 |  | ABD Zn | ARL ET AL LEISMER 11-23-78-7 |  |  | 537.2 | 290 | 533.5 |  | CORE LABORATORIES CANADA LTD |  |  |  |  | PROD |  |  | 227 | 228 | [9 empty] | 1.009 | 25 |  |  | 8.1 |  | 0.73 | 25 |  | 1880 | 1990 | 54 | 32 |  |  |  |  | 4170 |  |  | 695 | 28 | 5
1 | 100/11-23-078-07W4/02 |  | ABD Zn | ARL ET AL LEISMER 11-23-78-7 |  |  | 537.2 | 290 | 533.5 |  | CORE LABORATORIES CANADA LTD |  |  |  |  | PROD |  |  | 208 | 210 | [9 empty] | 1.006 | 25 |  |  | 8.3 |  | 1.6 | 25 |  | 1470 | 132 | 9 | 4 |  |  |  |  | 1850 |  |  | 664 | 5 | 15
2 | 100/11-23-078-07W4/03 |  | Drld & ABD | ARL ET AL LEISMER 11-23-78-7 |  |  | 537.2 | 290 | 533.5 |  | CORE LABORATORIES CANADA LTD |  |  |  |  | PROD |  |  | 227 | 228 | [9 empty] | 1.009 | 25 |  |  | 8.1 |  | 0.73 | 25 |  | 1880 | 1990 | 54 | 32 |  |  |  |  | 4170 |  |  | 695 | 28 | 5
1 | 100/11-23-078-07W4/03 |  | Drld & ABD | ARL ET AL LEISMER 11-23-78-7 |  |  | 537.2 | 290 | 533.5 |  | CORE LABORATORIES CANADA LTD |  |  |  |  | PROD |  |  | 208 | 210 | [9 empty] | 1.006 | 25 |  |  | 8.3 |  | 1.6 | 25 |  | 1470 | 132 | 9 | 4 |  |  |  |  | 1850 |  |  | 664 | 5 | 15
1 | 100/10-27-078-07W4/00 |  | Drld & ABD | RIO ALTO LEISMER 10-27-78-7 |  | 109-111 | 552.1 | 354 | 548.2 |  | Chem. And Geo. Lab Ltd. | E81-16777-3 | 1981-02-09 | 1981-02-11 | 1981-02-25 | DST |  | Bottom | 242 | 246 |  |  |  |  | 60.0m water | 4.345 |  | 3.31 | 4.804 | 1.003 | 25 | 1.3337 | 25 | 8 | 22 | 1.34 | 25 | trace | 1698 | 12 | 32 | 3 |  |  |  |  | 2178 |  |  | 844 | 37 |  |  | 0 |  | Slightly murky water.
6 | 100/10-27-078-07W4/00 |  | Drld & ABD | RIO ALTO LEISMER 10-27-78-7 |  | 112.5-112.75 | 552.1 | 354 | 548.2 |  | Chem. And Geo. Lab Ltd. | E81-16778-3 | 1981-02-09 | 1981-02-11 | 1981-02-25 | DST |  | Bottom | 282.5 | 286.5 |  |  |  |  | 115.0m fresh water | 11.8 |  | 8.27 | 9.452 | 1.007 | 25 | 1.3344 | 25 | 7.8 | 22 | 0.622 | 25 | Trace | 3356 | 20 | 73 | 58 |  |  |  |  | 4847 |  |  | 1053 | 45 |  |  | 0 |  | Murky slightly salty water.
2 | 100/10-27-078-07W4/00 |  | Drld & ABD | RIO ALTO LEISMER 10-27-78-7 |  | 109-111 | 552.1 | 354 | 548.2 |  | CHEMICAL AND GEOLOGICAL LABORATORIES LTD | E81-16777-2 | 1981-02-09 | 1981-02-11 | 1981-02-25 | DST |  | Middle | 242 | 246 | [15 empty] | 1.28 | 25 | [18 empty] | Slightly murky water.
4 | 100/10-27-078-07W4/00 |  | Drld & ABD | RIO ALTO LEISMER 10-27-78-7 |  | 112.5-112.75 | 552.1 | 354 | 548.2 |  | CHEMICAL AND GEOLOGICAL LABORATORIES LTD | E81-16778-1 | 1981-02-09 | 1981-02-11 | 1981-02-25 | DST |  | Top | 282.5 | 286.5 | [15 empty] | 1.25 | 25 | [18 empty] | Muddy water.
5 | 100/10-27-078-07W4/00 |  | Drld & ABD | RIO ALTO LEISMER 10-27-78-7 |  | 112.5-112.75 | 552.1 | 354 | 548.2 |  | CHEMICAL AND GEOLOGICAL LABORATORIES LTD | E81-16778-2 | 1981-02-09 | 1981-02-11 | 1981-02-25 | DST |  | Middle | 282.5 | 286.5 | [15 empty] | 0.632 | 25 | [18 empty] | Slightly muddy water.
3 | 100/10-27-078-07W4/00 |  | Drld & ABD | RIO ALTO LEISMER 10-27-78-7 |  | 109-111 | 552.1 | 354 | 548.2 |  | CHEMICAL AND GEOLOGICAL LABORATORIES LTD | E81-16777-1 | 1981-02-09 | 1981-02-11 | 1981-02-25 | DST |  | Top | 242 | 246 | [15 empty] | 1.32 | 25 | [18 empty] | Slightly murky water.
4 | 100/07-29-078-07W4/00 |  | ABD GAS | HOME LEISMER 7-29-78-7 |  | 384.2-385 | 548.6 | 446.2 | 545.6 |  | CHEMICAL AND GEOLOGICAL LABORATORIES LTD | D78-4500-1 | 1978-01-17 | 1978-01-25 |  | DST |  | Above Tool | 231.6 | 249.9 | [8 empty] | 3.562 | 1.002 | 15.6 | 1.3334 | 25 | 9.2 | 20.6 | 2.26 | 25 | much | 1122 |  | 6 | 1 |  |  |  |  | 334 |  |  | 1482 | 407 | 210 |  |  |  | H2S: Nil Fe: present the sample consisted of muddy water. the analysis is characteristic of a mud filtrate water
3 | 100/07-29-078-07W4/00 |  | ABD GAS | HOME LEISMER 7-29-78-7 |  | 384.2-385 | 548.6 | 446.2 | 545.6 |  | CHEMICAL AND GEOLOGICAL LABORATORIES LTD | D78-4499-2 | 1978-01-16 | 1978-01-25 |  | DST |  | Top | 228.6 | 249.9 | [8 empty] | 3.77 | 1.005 | 15.6 | 1.3336 | 25 | 9.5 | 20.6 | 2.65 | 25 | much | 1224 |  | 17 | 11 |  |  |  |  | 253 |  |  | 1074 | 753 | 438 |  |  |  | H2S: Nil Fe: present the sample consisted of muddy water. the analysis is characteristic of a mud filtrate water
2 | 100/07-29-078-07W4/00 |  | ABD GAS | HOME LEISMER 7-29-78-7 |  | 384.2-385 | 548.6 | 446.2 | 545.6 |  | CHEMICAL AND GEOLOGICAL LABORATORIES LTD | D78-4499-1 | 1978-01-16 | 1978-01-25 |  | DST |  | Above Tool | 228.6 | 249.9 | [15 empty] | 2.75 | 25 | [18 empty] | sampled 330' above tool muddy water
5 | 100/07-29-078-07W4/00 |  | ABD GAS | HOME LEISMER 7-29-78-7 |  |  | 548.6 | 446.2 | 545.6 |  | CHEMICAL AND GEOLOGICAL LABORATORIES LTD | D78-4551 | 1978-01-18 | 1978-01-25 |  | DST |  | Above Tool | [10 empty] | 3.295 | 1.005 | 15.6 | 1.3336 | 25 | 9.6 | 20.6 | 2.14 | 25 | much | 1149 |  | 6 | 1 |  |  |  |  | 273 |  |  | 866 | 387 | 613 |  |  |  | H2S: Nil Fe: present the analysis was determined on water filtered from very muddy water and is characteristic of a mud filtrate water
1 | 100/07-29-078-07W4/00 |  | ABD GAS | HOME LEISMER 7-29-78-7 |  | 384.2-385 | 548.6 | 446.2 | 545.6 |  | CHEMICAL AND GEOLOGICAL LABORATORIES LTD | D78-4498-3 | 1978-01-16 | 1978-01-25 |  | DST |  | Top | 160.3 | 189 | [8 empty] | 3.411 | 1.005 | 15.6 | 1.3334 | 25 | 9.5 | 20.6 | 2.72 | 25 | much | 1140 |  | 11 | 4 |  |  |  |  | 244 |  |  | 927 | 617 | 468 |  |  |  | H2S: Nil Fe: Trace the sample consisted of very muddy water. the analysis is characteristic of a mud filtrate water
1 | 100/06-30-078-07W4/00 |  | ABD Zn GAS | ANDERSON 6A LEISMER 6-30-78-7 | BOW ISLAND FM | LOWER CRETACEOUS (MIDDLE TO UPPER ALBIAN) | 554.9 | 353 | 551.9 |  | CORE LABORATORIES CANADA LTD | 255-52136-2000-1 | 2000-01-26 |  | 2000-01-28 | PROD |  | SEPARATOR | 258 | 259.2 | [8 empty] | 5.101 | 1.004 | 15.6 | 1.33 | 22 | 8.2 |  | 1.18 | 25 |  | 1839 | 8 | 12 | 4 |  |  |  |  | 2482 |  |  | 742 | 15
1 | 100/06-30-078-07W4/02 |  | ABD Zn GAS | ANDERSON 6A LEISMER 6-30-78-7 | CLEARWATER FM | LOWER CRETACEOUS (ALBIAN) | 554.9 | 353 | 551.9 |  | CORE LABORATORIES CANADA LTD | 0255-52136-2000-1 | 2000-01-26 |  | 2000-01-28 |  |  | SEPARATOR | 258 | 259.2 | [8 empty] | 5.101 | 1.004 | 15.6 | 1.33 | 22 | 8.2 |  | 1.18 | 25 |  | 1839 | 7.5 | 11.9 | 3.6 |  |  |  |  | 2482.1 |  |  | 741.7 | 15.1 |  |  |  |  | N.D. - NOT DETECTED.
1 | 100/05-34-078-07W4/04 |  | Susp GAS | RAX CHARD 5-34-78-7 |  | 109-111 | 553.7 | 356 | 549.9 |  | Maxxam Analytics Inc. | a863932m79712 | 2008-11-20 | 2008-11-25 |  | Unkno |  | Wellhead | 241.5 | 244 | [8 empty] | 6.363 |  |  |  |  | 8.1 | 25 |  |  |  | 2320 | 10.5 | 14.1 | 12.6 |  |  |  |  | 3000 |  |  | 1000 | 5 | 0.5 | 0.5 | 0
1 | 100/16-34-078-07W4/00 |  | Susp GAS | RAX LEISMER 16-34-78-7 |  | 111.8-127 | 552 | 352 | 548.4 |  | AGAT Laboratories | WE6506A | 1997-02-18 | 1997-02-20 | 1997-02-25 | Unkno |  | Other | 280 | 343 | [8 empty] | 7.953 | 0.997 | 25 |  |  | 8.3 | 25 | 0.9 | 25 |  | 3000 | 26 | 52 | 29.4 |  |  | 0.9 |  | 4000 |  |  | 839 | 5.9 |  |  |  |  | Salinity = 0.73% No interval Sampling Point: Flow Prover CO3: Trace Br,Ba,I,Sr,Refractive Index: Not Analyzed
1 | 100/16-34-078-07W4/02 |  | Susp GAS | RAX LEISMER 16-34-78-7 | MCMURRAY FM | LOWER CRETACEOUS (LATE BARREMIAN TO APTIAN) | 552 | 352 | 548.4 |  | AGAT LABORATORIES | WE6506A | 1997-02-18 | 1997-02-20 | 1997-02-25 | PROD |  | OTHER | 280 | 343 | [8 empty] | 7.95 | 0.997 | 25 |  |  | 8.3 | 25 | 0.9 | 25 |  | 3000 | 26 | 52 | 29 |  |  | 0.9 |  | 4000 |  |  | 839 | 6 |  |  |  |  | SALINITY = 0.73%% INTERVAL BASED ON TOPS.
1 | 100/10-01-078-08W4/00 |  | Drld & ABD | AMOCO ALTANA A-2 LEISMER 10-1-78-8 |  | 109-111 | 558.4 | 301.4 | 556 |  | Core Lab Canada Ltd. | 7011-4159 | 1974-03-11 | 1974-03-22 | 1974-04-02 | DST |  | Other | 76.7 | 77.8 |  |  |  |  | 68.9m water |  |  |  | 3.049 | 1.002 |  | 1.33 |  | 8.2 |  | 2.01 |  |  | 1027 |  | 36 | 12 |  |  |  |  | 1247 |  |  | 639 | 88
2 | 100/10-01-078-08W4/00 |  | Drld & ABD | AMOCO ALTANA A-2 LEISMER 10-1-78-8 |  | 111.8-127 | 558.4 | 301.4 | 556 |  | Core Lab Canada Ltd. | 7021-4397 | 1974-03-11 | 1974-03-22 |  | DST |  | Flareline | 249.3 | 253 |  |  |  |  | 170' water, 550 mmc/d |  |  |  | 5.302 | 1.003 | 15.6 | 1.3327 | 25 | 8.1 |  | 1.08 | 25 |  | 1930 |  | 31 | 4 |  |  |  |  | 2624 |  |  | 693 | 20 |  |  |  |  | Fe trace H2S not detected.
1 | 100/10-12-078-08W4/00 |  | Cased | PARA ET AL LEISMER 10-12-78-8 | BOW ISLAND FM | LOWER CRETACEOUS (MIDDLE TO UPPER ALBIAN) | 559.4 | 361 | 556.1 |  | CORE LABORATORIES CANADA LTD | 00-24056-05 | 2000-02-16 |  | 2000-03-11 | PROD |  | SEPARATOR | 249 | 265 | [7 empty] | 5.47 | 5.33 | 1.004 | 25 | 1.33 | 21 | 8.4 | 25 | 1.11 | 25 |  | 2130 | 12 | 35 | 12 | 0.4 | 1.5 |  |  | 2810 |  |  | 623 |  | 28
1 | 100/10-12-078-08W4/02 |  | Susp GAS | PARA ET AL LEISMER 10-12-78-8 | CLEARWATER FM | LOWER CRETACEOUS (ALBIAN) | 559.4 | 361 | 556.1 |  | MAXXAM ANALYTICS INC | 00-24056-05 | 2000-02-16 |  | 2000-03-11 |  |  | SEPARATOR | 249 | 265 | [7 empty] | 5.47 | 5.33 | 1.004 | 25 | 1.33 | 21 | 8.4 | 25 | 1.11 | 25 |  | 2130 | 12.4 | 34.8 | 11.6 | 0.4 | 1.5 |  |  | 2810 |  |  | 623 |  | 28.3
1 | 100/10-13-078-08W4/00 |  | Cased | PARA A-9 ET AL LEISMER 10-13-78-8 |  | 111.8-127 | 530 | 284.7 | 525.8 |  | CHEMICAL AND GEOLOGICAL LABORATORIES LTD | E76-2773-3 | 1976-02-01 | 1976-02-02 |  | DST |  | Bottom | 219.8 | 223.4 | [8 empty] | 5.064 | 1.005 | 15.6 | 1.3335 | 25 | 8.6 | 21.1 | 1.2 | 25 | present | 1850 |  | 17 | 9 |  |  |  |  | 2495 |  |  | 650 | 33 | 10 |  | 0 |  | Fe: present the water was clear and colourless with a thin layer of sediment
2 | 100/10-13-078-08W4/00 |  | Cased | PARA A-9 ET AL LEISMER 10-13-78-8 |  | 111.8-127 | 530 | 284.7 | 525.8 |  | CHEMICAL AND GEOLOGICAL LABORATORIES LTD | E76-4136 | 1976-02-23 | 1976-03-11 |  | Unkno |  | Separator | 220.1 | 222.2 | [8 empty] | 5.474 | 1.005 | 15.6 | 1.3337 | 25 | 9.1 | 21.1 | 1.12 | 25 | trace | 2010 |  | 24 | 10 |  |  |  |  | 2735 |  |  | 624 | 21 | 50 |  | 0 |  | Fe: trace the water contained a greyish coloured suspension
1 | 100/05-15-078-08W4/00 |  | Susp GAS | PARA ET AL LEISMER 5-15-78-8 | UNDEFINED | UNDEFINED | 561.6 | 357 | 557.9 |  | CORE LABORATORIES CANADA LTD | 52134-1999-0362 | 1999-01-16 | 1999-01-25 | 1999-02-01 |  |  | SEPARATOR | 253.5 | 301.5 | [8 empty] | 6.716 | 1 | 15.6 | 1.33 | 21 | 8.1 |  | 0.8 | 25 |  | 2360 | 16 | 52 | 24 |  |  |  |  | 3517 |  |  | 694 | 53 |  |  |  |  | N.D.- NOT DETECTED. N.D. IN FE.
1 | 100/15-20-078-08W4/00 |  | Susp GAS | PARA ET AL LEISMER 15-20-78-8 |  | 112.5-112.75 | 573.1 | 364 | 569.9 |  | Maxai | 00-24539-04 | 2000-03-17 | 2000-04-15 |  | Unkno |  | Separator | 308 | 309 | [7 empty] | 8.07 | 8.583 | 1.006 | 25 | 1.34 | 21 | 7.6 | 25 | 0.89 | 25 |  | 3120 | 16.2 | 53.5 | 35.7 | 1.3 | 5.1 | 0.2 |  | 4470 |  |  | 881
1 | 100/15-20-078-08W4/02 |  | Susp GAS | PARA ET AL LEISMER 15-20-78-8 | WBSKW-NSK-U IRTN-GRSMNT | LOWER CRETACEOUS (ALBIAN) | 573.1 | 364 | 569.9 |  | CORE LABORATORIES CANADA LTD | 00-24539-04 | 2000-03-17 |  | 2000-04-15 | PROD |  | SEPARATOR | 308 | 309 | [7 empty] | 8.07 | 8.13 | 1.006 | 25 | 1.34 | 21 | 7.6 | 25 | 0.89 | 25 |  | 3120 | 16 | 54 | 36 | 1.3 | 5.1 | 0.2 |  | 4470 |  |  | 881
3 | 100/10-21-078-08W4/00 |  | Susp GAS | PARA A-10 ET AL LEISMER 10-21-78-8 |  | 122-127 | 570 | 327.4 | 566.9 |  | CHEMICAL AND GEOLOGICAL LABORATORIES LTD | E76-4616 | 1976-03-20 | 1976-03-23 |  | AOF |  | Separator | 260.3 | 262.7 | [8 empty] | 5.717 | 1.005 | 15.6 | 1.3337 | 25 | 8.5 | 21.1 | 1.07 | 25 | trace | 2073 |  | 19 | 11 |  |  |  |  | 2758 |  |  | 830 | 14 | 12 |  | 0 |  | Fe: present the water had a thin layer of hydrocarbon scum. the filtrate was colourless
2 | 100/10-21-078-08W4/00 |  | Susp GAS | PARA A-10 ET AL LEISMER 10-21-78-8 |  | 122-127 | 570 | 327.4 | 566.9 |  | CHEMICAL AND GEOLOGICAL LABORATORIES LTD | E76-4425 | 1976-03-16 | 1976-03-19 |  | DST |  | Above Tool | 259.7 | 263.3 | [8 empty] | 5.354 | 1.005 | 15.6 | 1.3336 | 25 | 8.6 | 21.1 | 1.12 | 25 | trace | 1956 |  | 19 | 6 |  |  |  |  | 2574 |  |  | 723 | 35 | 41 |  | 0 |  | Fe: much the sample consisted of clear colourless water with a 10% sediment layer present
1 | 100/10-21-078-08W4/00 |  | Susp GAS | PARA A-10 ET AL LEISMER 10-21-78-8 |  | 122-127 | 570 | 327.4 | 566.9 |  | CHEMICAL AND GEOLOGICAL LABORATORIES LTD | E76-4426 | 1976-03-16 | 1976-03-17 |  | DST |  | Above Tool | 162.5 | 166.1 | [8 empty] | 0.392 |  |  | 1.3333 | 25 | 9.7 | 21.1 | 3.1 | 25 | present | [8 empty] | 392 | [6 empty] | 0 |  | Fe: present the analysis was determined on water recovered from mud and is characteristic of a mud filtrate water
1 | 100/11-23-078-08W4/00 |  | Susp GAS | PARA ET AL LEISMER 11-23-78-8 |  | 122-127 | 567.3 | 346.5 | 563.7 |  | Maxai | 00-18206-02 | 2000-03-13 | 2000-04-15 |  | Unkno |  | Separator | 293.8 | 333 | [7 empty] | 9.27 | 9.616 | 1.007 | 25 | 1.33 | 21 | 7.7 | 25 | 0.63 | 25 |  | 3710 | 15.9 | 54.5 | 40.4 | 1.4 | 5.8 |  |  | 4850 |  |  | 932 | 6.2
1 | 100/11-23-078-08W4/02 |  | Susp GAS | PARA ET AL LEISMER 11-23-78-8 |  |  | 567.3 | 346.5 | 563.7 |  | CORE LABORATORIES CANADA LTD | 00-18206-02 | 2000-03-13 |  | 2000-04-15 | PROD |  | SEPARATOR | 293.8 | 333 | [7 empty] | 9.27 | 9.15 | 1.007 | 25 | 1.33 | 21 | 7.7 | 25 | 0.63 | 25 |  | 3710 | 16 | 55 | 40 | 1.4 | 5.8 |  |  | 4850 |  |  | 932 | 6
1 | 100/10-25-078-08W4/00 |  | Cased | PARA ET AL LEISMER 10-25-78-8 | UNDEFINED | UNDEFINED | 563.9 | 355 | 560.2 |  | CORE LABORATORIES CANADA LTD | 52134-1999-0362 | 1999-01-11 | 1999-01-25 | 1999-02-01 |  |  | SEPARATOR | 253.7 | 254.3 | [8 empty] | 3.702 | 0.998 | 15.6 | 1.33 | 21 | 8 |  | 1.47 | 25 |  | 1280 | 8.8 | 19 | 7.6 |  |  |  |  | 1633 |  |  | 715 | 39 |  |  |  |  | N.D. IN FIELD FE. N.D.- NOT DETECTED. HYDROCARBON-PRESENT IN THE SAMPLE REFER TO SPECIFIC GRAVITY.
1 | 100/09-27-078-08W4/00 |  | Susp GAS | PARA ET AL LEISMER 9-27-78-8 |  |  | 559.4 | 328 | 555.8 |  | Core Lab Canada Ltd. | 52136-98-0636 | 1998-02-10 | 1998-03-09 |  | Unkno |  | Separator | [10 empty] | 4.444 | 0.975 | 15.6 | 1.3392 | 19 | 8.5 |  | 2.398 | 25 |  | 1700 | 18 | 12 | 17 |  |  |  |  | 2176 |  |  | 493 | 17 | 11 |  |  |  | The specific gravity being less than 1.0000 may indicate the possible presence of an alcohol based constituent. Interval not reported. Fe not detected H2S not detected
1 | 100/06-28-078-08W4/00 |  | Susp GAS | PARA ET AL LEISMER 6-28-78-8 |  | 122-127 | 573.1 | 376.5 | 569.1 |  | Maxai | 00-24441-02 | 2000-03-09 | 2000-04-15 |  | Unkno |  | Flowline | 306.6 | 313.5 | [7 empty] | 8.29 | 8.519 | 1.006 | 25 | 1.33 | 21 | 7.1 | 25 | 0.69 | 25 |  | 3050 | 11.6 | 42 | 30.5 | 1.5 | 4.6 | 0.1 |  | 4570 |  |  | 809
1 | 100/06-28-078-08W4/02 |  | Susp GAS | PARA ET AL LEISMER 6-28-78-8 | MCMURRAY FM | LOWER CRETACEOUS (LATE BARREMIAN TO APTIAN) | 573.1 | 376.5 | 569.1 |  | CORE LABORATORIES CANADA LTD | 00-24441-02 | 2000-03-09 |  | 2000-04-15 | PROD |  | FLOWLINE | 306.6 | 313.5 | [7 empty] | 8.29 | 8.11 | 1.006 | 25 | 1.33 | 21 | 7.1 | 25 | 0.69 | 25 |  | 3050 | 12 | 42 | 31 | 1.5 | 4.6 | 0.1 |  | 4570 |  |  | 809
1 | 100/02-30-078-08W4/00 |  | Drld & ABD | PARA ET AL LEISMER 2-30-78-8 |  | 109-111 | 592.7 | 351 | 588.9 |  | Chem. And Geo. Lab Ltd. | E86-1982-3 | 1986-01-03 | 1986-01-08 | 1986-01-13 | DST |  | DHS | 280 | 284 |  |  |  |  | 102.8m oil-cut mud | 1.49 |  | 1.29 | 0.3 |  |  | 1.33 | 25 | 9.3 | 23 | 4.11 | 25 | [9 empty] | 300 | [8 empty] | Baker dhs rec'd @atm pressure; 600 mls muddy water; indicativeof mud filtrate water.
1 | 100/12-32-078-08W4/00 |  | Susp GAS | PARA ET AL LEISMER 12-32-78-8 |  |  | 580 | 388 | 576.3 |  | Core Lab Canada Ltd. | 52136-98-0330 | 1998-01-21 | 1998-02-09 |  | Unkno |  | Separator | [10 empty] | 6.626 | 1.009 | 15.6 | 1.3342 | 22 | 8.4 |  | 0.962 | 25 |  | 2400 | 10 | 21 | 13 |  |  |  |  | 3245 |  |  | 913 | 11 | 13 |  |  |  | Intervals not provided Fe: not detected H2S: not detected
1 | 100/09-34-078-08W4/00 |  | Susp GAS | PARA ET AL LEISMER 9-34-78-8 |  | 111.8-116 | 570.7 | 342 | 567.4 |  | Core Lab Canada Ltd. | 52136-98-0330 | 1998-01-30 | 1998-02-09 |  | Unkno |  | Separator | 296 | 307.2 | [8 empty] | 5.725 | 1.007 | 15.6 | 1.334 | 22 | 8.5 |  | 1.116 | 25 |  | 2100 | 8.4 | 16 | 20 |  |  |  |  | 2698 |  |  | 853 | 6 | 24
1 | 100/10-09-078-09W4/00 |  | Drld & ABD | AMOCO B-1 LEISMER 10-9-78-9 |  | 109-111 | 602.6 | 417.6 | 599.8 |  | Chem. And Geo. Lab Ltd. | E74-4708-3 | 1974-02-09 | 1974-02-12 | 1974-03-01 | DST |  | Other | 89.6 | 91 |  |  |  |  | 28.3m water | 7.01 |  | 6.25 | 7.374 | 1.007 |  | 1.33 |  | 8.1 |  | 0.99 |  |  | 2690 |  | 25 | 17 |  |  |  |  | 3670 |  |  | 918 | 54 |  |  |  |  | The sample consisted of colorless water with a thin layer ofsed.
2 | 100/10-09-078-09W4/00 |  | Drld & ABD | AMOCO B-1 LEISMER 10-9-78-9 |  | 381-385 | 602.6 | 417.6 | 599.8 |  | Chem. And Geo. Lab Ltd. | E74-4709 | 1974-02-10 | 1974-02-12 |  | DST |  | Top | 294.1 | 298.7 |  |  |  |  | 93' water | 7.33 |  | 5.2 | 7.418 | 1.007 | 15.6 | 1.334 | 25 | 8.3 | 20.6 | 0.99 | 25 | Present | 2705 |  | 22 | 3 |  |  |  |  | 3560 |  |  | 1102 | 26 |  |  | 0 |  | Colorless water with thin layer sediment. Fe present CO3 - trace
1 | 100/07-11-078-09W4/00 |  | Drld & ABD | AMOCO LEISMER 7-11-78-9 |  | 109-111 | 600.5 | 405.4 | 597.1 |  | Chem. And Geo. Lab Ltd. | E77-3745 | 1977-02-28 | 1977-03-03 | 1977-03-15 | DST |  | Other | 291.4 | 296.3 |  |  |  |  | 6.1m water | 5.445 |  | 5.055 | 5.715 | 1.005 | 16 | 1.33 | 25 | 7.9 | 22 | 1.12 | 25 |  | 2068 |  | 24 | 10 |  |  |  |  | 2766 |  |  | 835 | 12 |  |  |  |  | Murky water.
1 | 100/12-19-078-09W4/00 |  | Flow GAS | CVE LEISMER 12-19-78-9 |  | 111.8-127 | 644.9 | 440 | 640.9 |  | Core Laboratories | 0331-52136-2002-5 | 2002-01-30 | 2002-02-15 |  | Unkno |  | Meter Run | 387.5 | 392 | [8 empty] | 7.346 | 0.998 | 15.6 | 1.336 | 21 | 8.1 |  | 0.94 | 25 |  | 2662 | 14 | 30.7 | 20.4 |  |  |  |  | 3534.5 |  |  | 1078.8 | 5.4 |  |  |  |  | N.D.- Not Detected. Hydrocarbon present in sample (refer to Specific Gravity).
1 | 100/12-19-078-09W4/02 |  | Susp GAS | CVE LEISMER 12-19-78-9 |  | 109-111 | 644.9 | 440 | 640.9 |  | Core Laboratories | 0390-52136-2002-12 | 2002-02-01 | 2002-02-20 |  | Unkno |  | Test Vessel | 327 | 351 | [8 empty] | 6.467 | 0.999 | 15.6 | 1.334 | 21 | 8.2 |  | 1.03 | 25 |  | 2380 | 8 | 22.4 | 10.5 |  |  |  |  | 3125 |  |  | 916.1 | 4.6 |  |  |  |  | N.D.- Not Detected. Hydrocarbon present in sample (refer to Specific Gravity).
1 | 100/10-27-078-09W4/00 |  | Drld & ABD | PARA ET AL LEISMER 10-27-78-9 |  | 109-111 | 629.1 | 419.1 | 625.8 |  | Chem. And Geo. Lab Ltd. | E77-3521-3 | 1977-02-22 | 1977-02-25 | 1977-03-07 | DST |  | Other | 320 | 325.2 |  |  |  |  | 67.0m fresh water:64.0m mud-cut fresh water | 6.915 |  | 6.035 | 6.877 | 1.006 | 16 | 1.33 | 25 | 7.9 | 22 | 0.99 | 25 |  | 2525 |  | 43 | 4 |  |  |  |  | 3533 |  |  | 764 | 8 |  |  |  |  | Clear water with trace sediment.
1 | 100/07-29-078-09W4/00 |  | ABD Zn GAS | CVE LEISMER 7-29-78-9 |  | 116-122 | 655.7 | 443 | 651.7 |  | Core Laboratories | 0390-52136-2002-6 | 2002-01-30 | 2002-02-20 |  | Unkno |  | Stock Tank | 392 | 421.2 | [8 empty] | 6.364 | 1.005 | 15.6 | 1.334 | 21 | 7.9 |  | 0.92 | 25 |  | 2157 | 8 | 28.3 | 8.3 |  |  |  |  | 3236.4 |  |  | 922.2 | 3.4 |  |  |  |  | N.D.- Not Detected.
1 | 100/07-29-078-09W4/02 |  | Drld & ABD | CVE LEISMER 7-29-78-9 | MCMURRAY FM | LOWER CRETACEOUS (LATE BARREMIAN TO APTIAN) | 655.7 | 443 | 651.7 |  | CORE LABORATORIES CANADA LTD | 390-52136-2002-6 | 2002-01-30 |  | 2002-02-20 | PROD |  | STOCK TANK | 392 | 421.2 | [8 empty] | 6.363 | 1.005 | 15.6 | 1.33 | 21 | 7.9 |  | 0.92 | 25 |  | 2157 | 8 | 28 | 8 |  |  |  |  | 3236 |  |  | 922 | 3
1 | 100/07-33-078-09W4/00 |  | Cased | PARA ET AL LEISMER 7-33-78-9 |  | 111.8-127 | 662 | 475.5 | 657.5 |  | Chem. And Geo. Lab Ltd. | E77-4223-2 | 1977-03-05 | 1977-03-14 | 1977-03-28 | DST |  | Other | 394.4 | 403.6 |  |  |  |  | 21.3m oil-cut mud | 2.36 |  | 1.48 | 0.212 |  |  | 1.33 | 25 | 8.9 | 23 | 3.72 | 25 | [9 empty] | 212 | [8 empty] | Water recovered from mud characteristic of mud filtratewater.
3 | 100/07-33-078-09W4/00 |  | Cased | PARA ET AL LEISMER 7-33-78-9 |  | 109-111 | 662 | 475.5 | 657.5 |  | Chem. And Geo. Lab Ltd. | E77-4224-2 | 1977-03-06 | 1977-03-14 | 1977-03-28 | DST |  | Other | 350.5 | 355.4 |  |  |  |  | 24.4m oil-cut mud | 2.52 |  | 2.03 | 0.136 |  |  | 1.33 | 25 | 9 | 23 | 3.37 | 25 | [9 empty] | 136 | [8 empty] | Water recovered from mud characteristic of mud filtratewater.
2 | 100/07-33-078-09W4/00 |  | Cased | PARA ET AL LEISMER 7-33-78-9 |  | 109-110.5 | 662 | 475.5 | 657.5 |  | Chem. And Geo. Lab Ltd. | E77-4225-3 | 1977-03-06 | 1977-03-14 | 1977-03-24 | DST |  | Other | 288.6 | 292.3 |  |  |  |  | 80' o/M 200' fresh water | 3.105 |  | 1.895 | 2.274 | 1.002 | 15.6 | 1.33 | 25 | 9.5 | 72 | 5.36 | 25 |  | 692 |  | 23 | 5 |  |  |  |  | 138 |  |  | 596 | 743 | 77 |  |  |  | The sample consisted of murky water with a trace of oil.
1 | 100/07-33-078-09W4/02 |  | Susp GAS | PARA ET AL LEISMER 7-33-78-9 |  |  | 662 | 475.5 | 657.5 |  | CORE LABORATORIES CANADA LTD |  |  |  |  | DST |  |  | 288.6 | 292.3 | [9 empty] | 1 | 15.6 |  |  | 9.5 |  | 5.36 | 25 |  | 692 |  | 23 | 5 |  |  |  |  | 138 |  |  | 596 | 743 | 77
4 | 100/07-33-078-09W4/02 |  | Susp GAS | PARA ET AL LEISMER 7-33-78-9 |  |  | 662 | 475.5 | 657.5 |  | CORE LABORATORIES CANADA LTD |  |  |  |  | DST |  |  | 394.4 | 403.6 | [13 empty] | 8.9 |  | 3.72 | 25 | [9 empty] | 212
3 | 100/07-33-078-09W4/02 |  | Susp GAS | PARA ET AL LEISMER 7-33-78-9 |  |  | 662 | 475.5 | 657.5 |  | CORE LABORATORIES CANADA LTD |  |  |  |  | DST |  |  | 350.5 | 355.4 | [13 empty] | 9 |  | 3.37 | 25 | [9 empty] | 136
2 | 100/07-33-078-09W4/02 |  | Susp GAS | PARA ET AL LEISMER 7-33-78-9 |  |  | 662 | 475.5 | 657.5 |  | CORE LABORATORIES CANADA LTD |  |  |  |  | DST |  |  | 288.6 | 292.3 | [9 empty] | 1.002 | 15.6 |  |  | 9.5 |  | 5.36 | 25 |  | 692 |  | 23 | 5 |  |  |  |  | 138 |  |  | 596 | 743 | 77
1 | 100/09-02-078-10W4/00 |  | Flow GAS | PARA ET AL LEISMER 9-2-78-10 |  |  | 631.1 | 443 | 627.9 |  | Core Lab Canada Ltd. | 52134-97-0497 | 1997-02-24 | 1997-03-03 |  | Unkno |  | Separator | [10 empty] | 6.791 | 1.005 | 15 | 1.335 | 22 | 8.3 |  | 0.98 | 25 |  | 2370 | 8.3 | 20 | 15 |  |  |  |  | 3327 |  |  | 1040 | 11 |  |  |  |  | H2S not detected Fe not detected Test intervals not reported
1 | 100/09-02-078-10W4/02 |  | Susp GAS | PARA ET AL LEISMER 9-2-78-10 | BOW ISLAND FM | LOWER CRETACEOUS (MIDDLE TO UPPER ALBIAN) | 631.1 | 443 | 627.9 |  | CORE LABORATORIES CANADA LTD | 52134-97-0497 | 1997-02-24 | 1997-03-03 | 1997-03-10 | PROD |  | SEPARATOR | 295 | 369 | [8 empty] | 6.791 | 1.005 | 15.6 | 1.34 | 22 | 8.3 | 25 | 0.98 | 25 |  | 2370 | 8 | 20 | 15 |  |  |  |  | 3327 |  |  | 1040 | 11 |  |  |  |  | INT FROM TOPS
5 | 100/07-09-078-10W4/00 |  | Drld & ABD | PARA C-3 ET AL LEISMER 7-9-78-10 |  | 111.8-127 | 641.3 | 394.7 | 638.3 |  | Core Labs Cda Ltd | 7011-6307 | 1976-03-17 | 1976-03-29 |  | Unkno |  | Stock Tank | 277.1 | 280.4 | [8 empty] | 1.797 | 1.001 | 15.6 | 1.3321 | 23.9 | 8.2 |  | 4.71 | 25 |  | 538 |  | 8 | 1 |  |  |  |  | 284 |  |  | 962 | 4 |  |  |  |  | Fe - Present H2S - Not Detected NaCl equiv 1093
1 | 100/07-09-078-10W4/00 |  | Drld & ABD | PARA C-3 ET AL LEISMER 7-9-78-10 |  | 111.8-127 | 641.3 | 394.7 | 638.3 |  | Chem. And Geo. Lab Ltd. | E76-4139 | 1976-03-09 | 1976-03-11 |  | DST |  | Bottom | 228 | 232.6 |  |  |  |  | 40' Mud | 1.87 |  | 1.46 | 0.255 |  |  | 1.3332 | 25 | 8.8 | 22.2 | 3.76 | 25 | Present | [8 empty] | 255 | [6 empty] | 0 |  | Fe - Much Analysis was determined on water recovered from mud and is characteristic of mud filtrate water.
2 | 100/07-09-078-10W4/00 |  | Drld & ABD | PARA C-3 ET AL LEISMER 7-9-78-10 |  | 111.8-127 | 641.3 | 394.7 | 638.3 |  | Chem. And Geo. Lab Ltd. | E76-4140-2 | 1976-03-09 | 1976-03-11 |  | DST |  | Bottom | 381 | 394.4 |  |  |  |  | 58' Mud | 1.88 |  | 1.22 | 0.29 |  |  | 1.3332 | 25 | 9.1 | 21.1 | 3.43 | 25 | Present | [8 empty] | 290 | [6 empty] | 0 |  | Fe - Present Water recovered from mud and is characteristic of mud filtrate water.
4 | 100/07-09-078-10W4/00 |  | Drld & ABD | PARA C-3 ET AL LEISMER 7-9-78-10 |  | 111.8-127 | 641.3 | 394.7 | 638.3 |  | Chem. And Geo. Lab Ltd. | E76-4724 |  | 1976-03-29 |  | Unkno |  | Unknown | 275.5 | 280.4 | [5 empty] | 4.91 |  | 3.72 | 5.009 | 1.005 | 15.6 | 1.335 | 25 | 8.4 | 21.1 | 1.38 | 25 | Trace | 1782 |  | 24 | 3 |  |  |  |  | 2220 |  |  | 929 | 51 |  |  | 0 |  | Fe - Present Colorless water with some sediment.
3 | 100/07-09-078-10W4/00 |  | Drld & ABD | PARA C-3 ET AL LEISMER 7-9-78-10 |  | 111.8-127 | 641.3 | 394.7 | 638.3 |  | Chem. And Geo. Lab Ltd. | E76-4140-1 | 1976-03-09 | 1976-03-11 |  | DST |  | Top | 381 | 394.4 |  |  |  |  | 58' Mud | [10 empty] | 5.14 | 25 | [18 empty] | Mud sample.
1 | 100/10-11-078-10W4/00 |  | Drld & ABD | PARA C-1 ET AL LEISMER 10-11-78-10 |  | 376.7-381 | 622.1 | 432.5 | 619.4 |  | Chem. And Geo. Lab Ltd. | E74-16-3 | 1974-02-21 | 1974-02-25 |  | DST |  | Other | 313.9 | 318.2 |  |  |  |  | 640' (90' fresh water, 550' mud) | 5.325 |  | 4.235 | 5.586 | 1.006 | 15.6 | 1.3338 | 25 | 8.5 | 21.1 | 1.26 | 25 | Present | 1983 |  | 24 | 13 |  |  |  |  | 2500 |  |  | 1018 | 23 | 25 |  | 0 |  | The sample consisted of muddy water with a colorless filtrate. Sample obtained from: 90' to top Fe present
1 | 100/12-12-078-10W4/00 |  | ABD GAS | PARA LEISMER 12-12-78-10 |  | 111.8-127 | 623.3 | 434 | 619.8 |  | AGAT Laboratories | W69687C-glc002 | 2001-03-15 | 2001-03-30 |  | Unkno |  | Separator | 370.3 | 385.7 | [8 empty] | 8.973 | 1.01 | 25 |  | 25 | 8 | 25 | 0.73 | 25 |  | 3370 | 34.8 | 47.8 | 33 |  |  |  |  | 4249 |  |  | 1220 | 18.9
1 | 100/10-18-078-10W4/00 |  | Drld & ABD | MESA HB LEISMER 10-18-78-10 |  | 111.8-127 | 666.3 | 487.7 | 662.3 |  | Chem. And Geo. Lab Ltd. | E77-4218 | 1977-03-08 | 1977-03-14 | 1977-03-28 | DST |  | Other | 415.1 | 420.6 |  |  |  |  | 9.1m mud | 1.8 |  | 1.04 | 0.212 |  |  | 1.33 | 25 | 8.8 | 23 | 5.02 | 25 | [9 empty] | 212 | [8 empty] | Water recovered from mud characteristic of mud filtratewater.
2 | 100/10-18-078-10W4/00 |  | Drld & ABD | MESA HB LEISMER 10-18-78-10 |  | 109-110.5 | 666.3 | 487.7 | 662.3 |  | Chem. And Geo. Lab Ltd. | E77-4219 | 1977-03-09 | 1977-03-14 | 1977-03-28 | DST |  | Other | 303.6 | 309.1 |  |  |  |  | 61.0m fresh water:30.5m mud | 1.64 |  | 1.055 | 1.585 | 1.002 | 16 | 1.33 | 25 | 9.2 | 22 | 5.07 | 25 |  | 491 |  | 9 | 4 |  |  |  |  | 152 |  |  | 586 | 257 | 86 |  |  |  | Muddy water with trace oil; indicative of mud filtrate water.
1 | 100/05-20-078-10W4/00 |  | ABD Zn GAS | PARA ET AL LEISMER 5-20-78-10 |  | 111.8-116 | 670.5 | 476 | 667.3 |  | Chemex Labs (Alberta) Ltd. | 91-13600-09 | 1992-01-26 | 1992-02-11 | 1992-02-18 | Unkno |  | Separator | 411.5 | 422 | [7 empty] | 5.3 | 6.17 | 0.997 | 21 | 1.334 | 25 | 7.2 | 25 | 1.02 | 25 |  | 2130 | 46 | 35 | 21.5 |  |  | 0.4 |  | 2950 |  |  | 923 | 64 |  |  |  |  | Co3 = <1 oh = <1 H2S: absent
2 | 100/05-20-078-10W4/00 |  | ABD Zn GAS | PARA ET AL LEISMER 5-20-78-10 |  | 111.8-116 | 670.5 | 476 | 667.3 |  | Chemex Labs (Alberta) Ltd. | 91-13600-11 | 1992-01-29 | 1992-02-11 | 1992-02-18 | Unkno |  | Separator | 411.5 | 422 | [7 empty] | 6.44 | 7.266 | 0.999 | 21 | 1.334 | 25 | 7.6 | 25 | 0.862 | 25 |  | 2570 | 46.5 | 29.6 | 23.2 |  |  | 0.4 |  | 3530 |  |  | 1010 | 56 |  |  |  |  | Co3 = <1 oh = <1 H2S: absent Total Hardness as CaC03 169 mg/L Total Alkalinity as CaC03 831 mg/L
1 | 100/05-20-078-10W4/02 |  | ABD GAS | PARA ET AL LEISMER 5-20-78-10 |  |  | 670.5 | 476 | 667.3 |  | CHEMEX LABS ALBERTA INC. | 91-13600-09 | 1992-01-26 | 1992-02-11 | 1992-02-18 | PROD |  | SEPARATOR | 411.5 | 422 | [7 empty] | 5.3 | 5.701 | 0.997 | 21 | 1.33 | 25 | 7.2 | 25 | 1.02 | 25 |  | 2130 | 46 | 35 | 22 |  |  | 0.4 |  | 2950 |  |  | 923 | 64
2 | 100/05-20-078-10W4/02 |  | ABD GAS | PARA ET AL LEISMER 5-20-78-10 |  |  | 670.5 | 476 | 667.3 |  | CHEMEX LABS ALBERTA INC. | 91-13600-11 | 1992-01-29 | 1992-02-11 | 1992-02-18 | PROD |  | SEPARATOR | 411.5 | 422 | [7 empty] | 6.44 | 6.752 | 0.999 | 21 | 1.33 | 25 | 7.6 | 25 | 0.86 | 25 |  | 2570 | 47 | 30 | 23 |  |  | 0.4 |  | 3530 |  |  | 1010 | 56
1 | 100/06-31-078-10W4/00 |  | Drld & ABD | PARA ET AL LEISMER 6-31-78-10 |  | 381-385 | 676.4 | 490.7 | 671.8 |  | Chem. And Geo. Lab Ltd. | E77-4248-3 | 1977-03-12 | 1977-03-14 | 1977-03-24 | DST |  | Other | 423.1 | 440.1 |  |  |  |  | 140' water | 7.205 |  | 6.52 | 7.769 | 1.006 | 15.6 | 1.3345 | 25 | 8 | 22.8 | 0.864 | 25 | Present | 2697 |  | 55 | 23 |  |  |  |  | 3390 |  |  | 1579 | 25 |  |  | 0 |  | The sample consisted of of clear; colorless water with a layer of sediment. Fe present Sample obtained from: Top tool
2 | 100/06-31-078-10W4/00 |  | Drld & ABD | PARA ET AL LEISMER 6-31-78-10 |  | 381-385 | 676.4 | 490.7 | 671.8 |  | Chem. And Geo. Lab Ltd. | E77-4249-3 | 1977-03-13 | 1977-03-14 | 1977-03-24 | DST |  | Other | 423.1 | 440.1 |  |  |  |  | 125' water | 7.235 |  | 6.095 | 7.659 | 1.006 | 15.6 | 1.3344 | 25 | 8.1 | 23.3 | 0.866 | 25 | Present | 2700 |  | 48 | 22 |  |  |  |  | 3510 |  |  | 1367 | 12 |  |  | 0 |  | Clear colorless water with thin layer sediment and trace hydrocarbon. Fe present Sample obtained from: Top tool
1 | 100/06-34-078-10W4/00 |  | ABD Zn GAS | PARA ET AL LEISMER 6-34-78-10 |  | 111.8-127 | 641.6 | 448 | 638.2 |  | Maxai | 00-24351-03 | 2000-03-03 | 2000-04-15 |  | Unkno |  | Separator | 383.6 | 396.9 | [7 empty] | 0.54 | 0.347 | 0.902 | 25 | 1.34 | 21 | 7.5 | 25 | 21.4 | 25 |  | 106 | 3.5 | 8.5 | 2.8 |  | 0.1 |  |  | 62.9 |  |  | 155 | 8
1 | 100/07-35-078-10W4/00 |  | Drld & ABD | MESA HB LEISMER 7-35-78-10 |  | 116-122 | 661.4 | 475.5 | 657.5 |  | Chem. And Geo. Lab Ltd. | E77-4527-3 | 1977-03-16 | 1977-03-21 |  | DST |  | Other | 406.6 | 437.1 |  |  |  |  | 54.9m mud | 7.13 |  | 6.555 | 7.011 | 1.007 | 16 | 1.33 | 25 | 9 | 21 | 0.92 | 25 |  | 2568 |  | 35 | 16 |  |  |  |  | 3350 |  |  | 745 | 146 | 151 |  |  |  | Muddy water with trace hydrocarbon.
1 | 100/06-07-078-11W4/00 |  | Drld & ABD | R O CORP CHRISTINA RIVER 6-7-78-11 |  | 112.5-112.75 | 698.6 | 1179 | 694.9 |  | Chem. And Geo. Lab Ltd. | C1539-1 |  |  | 1958-03-08 | DST |  | Other | 435.9 | 451.1 |  |  |  |  | 146.3m mud-cut water | 8.54 |  | 7.86 | 8.922 | 1.006 | 16 |  |  | 8.3 |  | 0.87 | 20 |  | 3266 |  | 37 | 33 |  |  |  |  | 4375 |  |  | 990 | 29 | 192
2 | 100/06-07-078-11W4/00 |  | Drld & ABD | R O CORP CHRISTINA RIVER 6-7-78-11 |  | 112.5-112.75 | 698.6 | 1179 | 694.9 |  | Chem. And Geo. Lab Ltd. | C1539-2 |  |  | 1958-03-08 | DST |  | Other | 435.9 | 451.1 |  |  |  |  | 146.3m mud-cut water | 9.98 |  | 8.88 | 10.286 | 1.007 | 16 |  |  | 8.4 |  | 0.73 | 20 |  | 3781 |  | 39 | 44 |  |  |  |  | 5050 |  |  | 1040 | 41 | 291
2 | 100/10-32-078-12W4/00 |  | Susp GAS | RAX THORNBURY 10-32-78-12 |  | 111.8-127 | 679.6 | 470 | 675.6 |  | Chem. And Geo. Lab Ltd. | E79-7245-3 | 1979-02-24 | 1979-03-02 |  | DST |  | Bottom | 427 | 439 |  |  |  |  | 130 m | 3.02 |  | 1.85 | 0.083 |  |  | 1.3332 | 25 | 9.2 | 20 | 3.07 | 25 | Present | [8 empty] | 83 | [8 empty] | Intervals: DST #1: 435 - 439 m DST #2: 427 - 431 m The analysis was determined on water filtered from mud and is characteristic of a mud filtrate water. Fe present H2S Nil
3 | 100/10-32-078-12W4/00 |  | Susp GAS | RAX THORNBURY 10-32-78-12 |  | 109-111 | 679.6 | 470 | 675.6 |  | Chem. And Geo. Lab Ltd. | E79-7247-3 | 1979-02-25 | 1979-03-02 | 1979-03-19 | DST |  | Bottom | 359 | 363 |  |  |  |  | 23 m | 6.205 |  | 5.235 | 5.51 | 1.004 | 25 | 1.3336 | 25 | 9.1 | 20 | 1.04 | 25 | Nil | 2064 |  | 13 | 10 |  |  |  |  | 2845 |  |  | 473 | 19 | 86 |  |  |  | The sample consisted of muddy water. Fe trace H2S Nil
1 | 100/10-32-078-12W4/00 |  | Susp GAS | RAX THORNBURY 10-32-78-12 |  | 109-111 | 679.6 | 470 | 675.6 |  | Chem. And Geo. Lab Ltd. | E79-7248-3 |  | 1979-03-02 | 1979-03-15 | DST |  | Bottom | 361 | 365 |  |  |  |  | 23 m drilling mud | 3.47 |  | 2.225 | 0.135 |  |  | 1.3332 | 25 | 9.6 | 20 | 3.36 | 25 | Present | [8 empty] | 135 | [8 empty] | Sampled date reported as Feb 6, 1979, however spud date is Feb 19, 1979. Fe trace H2S Nil The analysis was determined on water filtered from mud and is characteristic of a mud filtrate water.
2 | 100/10-32-078-12W4/02 |  | Susp GAS | RAX THORNBURY 10-32-78-12 |  |  | 679.6 | 470 | 675.6 |  | CORE LABORATORIES CANADA LTD |  |  |  |  | DST |  |  | 426.1 | 430.1 | [13 empty] | 8.9 |  | 6.34 | 25 | [9 empty] | 64
1 | 100/10-32-078-12W4/02 |  | Susp GAS | RAX THORNBURY 10-32-78-12 |  |  | 679.6 | 470 | 675.6 |  | CORE LABORATORIES CANADA LTD |  |  |  |  | DST |  |  | 359 | 362 | [9 empty] | 1.004 | 25 |  |  | 9.1 |  | 1.04 | 25 |  |  |  | 13 | 10 |  |  |  |  | 2845 |  |  | 473 | 19 | 86
3 | 100/10-32-078-12W4/02 |  | Susp GAS | RAX THORNBURY 10-32-78-12 |  |  | 679.6 | 470 | 675.6 |  | CORE LABORATORIES CANADA LTD |  |  |  |  | DST |  |  | 435 | 439 | [13 empty] | 9.2 |  | 3.07 | 25 | [9 empty] | 83
2 | 100/10-32-078-12W4/03 |  | Susp GAS | RAX THORNBURY 10-32-78-12 |  |  | 679.6 | 470 | 675.6 |  | CORE LABORATORIES CANADA LTD |  |  |  |  | DST |  |  | 426.1 | 430.1 | [13 empty] | 8.9 |  | 6.34 | 25 | [9 empty] | 64
1 | 100/10-32-078-12W4/03 |  | Susp GAS | RAX THORNBURY 10-32-78-12 |  |  | 679.6 | 470 | 675.6 |  | CORE LABORATORIES CANADA LTD |  |  |  |  | DST |  |  | 359 | 362 | [9 empty] | 1.004 | 25 |  |  | 9.1 |  | 1.04 | 25 |  |  |  | 13 | 10 |  |  |  |  | 2845 |  |  | 473 | 19 | 86
3 | 100/10-32-078-12W4/03 |  | Susp GAS | RAX THORNBURY 10-32-78-12 |  |  | 679.6 | 470 | 675.6 |  | CORE LABORATORIES CANADA LTD |  |  |  |  | DST |  |  | 435 | 439 | [13 empty] | 9.2 |  | 3.07 | 25 | [9 empty] | 83
1 | 100/10-32-078-12W4/04 |  | Susp GAS | RAX THORNBURY 10-32-78-12 |  | 109-110.5 | 679.6 | 470 | 675.6 |  | Maxxam Analytics Inc. | a851370l85536 | 2008-09-22 | 2008-09-29 |  | Unkno |  | Wellhead | 302 | 303 | [8 empty] | 5.977 |  |  |  |  | 8.2 | 25 |  |  |  | 2160 | 7.1 | 12.4 | 14.1 |  |  |  |  | 2900 |  |  | 880 | 2 | 0.5 | 0.5 | 0
1 | 100/07-02-078-13W4/00 |  | Flow GAS | RIO THORNBURY 7-2-78-13 |  | 111.8-127 | 668.5 | 481 | 665.5 |  | Chem. And Geo. Lab Ltd. | no lab num | 1988-02-29 | 1988-03-05 | 1988-03-10 | Unkno |  | Separator | 436.5 | 439 | [5 empty] | 16.78 |  | 14.82 | 16.959 | 1.008 | 25 | 1.3346 | 25 | 8.1 | 25 | 0.449 | 25 | Present | 1400 | 6255 | 40 | 46 |  |  |  |  | 6500 |  |  | 2501 | 217 |  |  |  |  | Perforations (meters): 436.5-439 Fe = much H2S = nil Colorless filtrate recovered from a sample containing a trace sediment and air oxidized iron.
1 | 100/11-25-078-13W4/00 |  | Susp GAS | PAI THORNBURY 11-25-78-13 |  | 376.7-381 | 672.4 | 486.2 | 669 |  | CHEMICAL AND GEOLOGICAL LABORATORIES LTD | D78-4473 | 1978-01-21 | 1978-01-24 |  | DST |  | Bottom | 277.4 | 281 | [8 empty] | 0.273 |  |  | 1.3346 | 25 | 9 | 20 | 2.99 | 25 | much | [8 empty] | 273 | [8 empty] | H2S: Nil Fe: Present the analysis was determned on water recovered from mud and is characteristic of a mud filtrate water
2 | 100/11-25-078-13W4/00 |  | Susp GAS | PAI THORNBURY 11-25-78-13 |  | 376.7-381 | 672.4 | 486.2 | 669 |  | CHEMICAL AND GEOLOGICAL LABORATORIES LTD | D78-4474-2 | 1978-01-21 | 1978-01-24 |  | DST |  | Bottom | 277.4 | 281 | [35 empty] | the sample consisted of sand. there was insufficient water for analysis
3 | 100/11-25-078-13W4/00 |  | Susp GAS | PAI THORNBURY 11-25-78-13 |  | 376.7-381 | 672.4 | 486.2 | 669 |  | CHEMICAL AND GEOLOGICAL LABORATORIES LTD | D78-4474-1 | 1978-01-21 | 1978-01-24 |  | DST |  | Unknown | 277.4 | 281 | [8 empty] | 0.132 |  |  | 1.3332 | 25 | 8.7 | 20 | 5.37 | 25 | much | [8 empty] | 132 | [8 empty] | H2S: Nil Fe: present the analysis was determined on water recovered from mud and is characteristic of a mud filtrate water
4 | 100/11-25-078-13W4/00 |  | Susp GAS | PAI THORNBURY 11-25-78-13 |  | 376.7-381 | 672.4 | 486.2 | 669 |  | CHEMICAL AND GEOLOGICAL LABORATORIES LTD | D78-4472 | 1978-01-21 | 1978-01-24 |  | DST |  | Bottom | 277.4 | 281 | [8 empty] | 0.121 |  |  | 1.3334 | 25 | 8.7 | 18.3 | 5.37 | 25 | much | [8 empty] | 121 | [8 empty] | H2S: Nil Fe: Present the analysis was determined on water recovered from mud and is characteristic of a mud filtrate water
1 | 100/06-28-078-13W4/00 |  | ABD Zn | LOGAN TRUCENA THORNBURY 6-28-78-13 |  | 108-110.5 | 671.2 | 516 | 667.8 |  | Chem. And Geo. Lab Ltd. | C79-1327-3 | 1979-03-14 | 1979-03-21 | 1979-03-28 | DST |  | Other | 294.5 | 299.5 |  |  |  |  | 80.0m mud-cut water | 2.108 |  | 1.18 | 1.88 | 0.997 | 25 | 1.33 | 25 | 9 | 23 | 4.19 | 25 |  | 568 |  | 10 | [5 empty] | 278 |  |  | 915 | 103 | 6 |  |  |  | Pale yellow filtrate recovered from mud.
2 | 100/06-28-078-13W4/02 |  | Drld & ABD | LOGAN TRUCENA THORNBURY 6-28-78-13 |  |  | 671.2 | 516 | 667.8 |  | CORE LABORATORIES CANADA LTD |  |  |  |  | DST |  |  | 294 | 299.5 | [9 empty] | 0.997 | 25 |  |  | 9 |  | 4.19 | 25 |  |  |  | 10 | [5 empty] | 278 |  |  | 915 | 103 | 6
3 | 100/06-28-078-13W4/02 |  | Drld & ABD | LOGAN TRUCENA THORNBURY 6-28-78-13 |  |  | 671.2 | 516 | 667.8 |  | CORE LABORATORIES CANADA LTD |  |  |  |  | DST |  |  | 447 | 452 | [9 empty] | 1 | 25 |  |  | 8.9 |  | 3.74 | 25 |  |  |  | 18 | 3 |  |  |  |  | 160 |  |  | 1013 | 276 | 6
1 | 100/06-28-078-13W4/02 |  | Drld & ABD | LOGAN TRUCENA THORNBURY 6-28-78-13 |  |  | 671.2 | 516 | 667.8 |  | CORE LABORATORIES CANADA LTD |  |  |  |  | PROD |  |  | 269.5 | 274.2 | [9 empty] | 1.001 | 25 |  |  | 7.4 |  |  |  |  | 22 | 5 | 23 | 5 |  |  |  |  | 14 |  |  | 65 | 58
1 | 100/04-30-078-13W4/00 | MudFiltrate KCL | Flow GAS | LOGAN ET AL THORNBURY 4-30-78-13 | MCMURRAY FM | LOWER CRETACEOUS (LATE BARREMIAN TO APTIAN) | 678.6 | 507 | 675.5 |  | AGAT LABORATORIES | W4890 | 1987-01-28 | 1987-01-29 | 1987-02-10 |  |  | SEPARATOR | 462 | 467 | [8 empty] | 11.338 | 1.03 | 25 |  |  | 7.4 | 25 | 0.58 | 25 |  | 984 | 4180 | 15 | 40 |  |  | 57 |  | 4630 |  |  | 1390 | 42
1 | 100/04-30-078-13W4/02 |  | Cased | LOGAN ET AL THORNBURY 4-30-78-13 |  |  | 678.6 | 507 | 675.5 |  | CORE LABORATORIES CANADA LTD |  |  |  |  | PROD |  |  | 462 | 467 | [9 empty] | 1.03 | 25 |  |  | 7.4 |  | 0.58 | 25 |  | 984 | 4180 | 15 | 40 |  |  |  |  | 4630 |  |  | 1390 | 42
1 | 100/06-05-078-14W4/00 |  | ABD Zn | CNRL THORNB 6-5-78-14 | GRAND RAPIDS FM | LOWER CRETACEOUS (ALBIAN) | 690.5 | 530 | 686.4 |  | MAXXAM ANALYTICS INC | A607236:A62515 | 2006-02-03 |  | 2006-03-02 | PROD |  | OTHER | 301.2 | 302.2 | [8 empty] | 1.95 | 1 | 25 | 1.33 | 25 | 9.3 | 25 | 2.87 | 25 |  | 777 | 6 | 3 | 1 | 0 | 0.1 | 0.2 |  | 600 |  |  | 780 | 10 | 171
1 | 100/06-05-078-14W4/02 |  | Drld & ABD | CNRL THORNB 6-5-78-14 | GRAND RAPIDS FM | LOWER CRETACEOUS (ALBIAN) | 690.5 | 530 | 686.4 |  | MAXXAM ANALYTICS INC | A607236:A62515 | 2006-02-03 |  | 2006-03-02 | PROD |  | OTHER | 301.2 | 302.2 | [8 empty] | 1.95 | 1 | 25 | 1.33 | 25 | 9.3 | 25 | 2.87 | 25 |  | 777 | 6 | 3 | 1 | 0 | 0.1 | 0.2 |  | 600 |  |  | 780 | 10 | 171
1 | 100/07-06-078-14W4/00 | Incomplete | Drld & ABD | LOGAN ET AL THORNBURY 7-6-78-14 | GRAND RAPIDS FM | LOWER CRETACEOUS (ALBIAN) | 673.6 | 512 | 670.3 |  | GEOTECHNICAL RESOURCES LTD | 5160-W1 | 1991-01-21 | 1991-01-29 | 1991-02-05 | DST |  | OTHER | 295.1 | 301
2 | 100/07-06-078-14W4/00 | Possible formation water acceptable TDS | Drld & ABD | LOGAN ET AL THORNBURY 7-6-78-14 | GRAND RAPIDS FM | LOWER CRETACEOUS (ALBIAN) | 673.6 | 512 | 670.3 |  | GEOTECHNICAL RESOURCES LTD | 5160-W1 | 1991-01-21 |  |  | DST |  | OTHER | 295.1 | 301 | [8 empty] | 1.938 | 1.021 | 15 | 1.34 | 25 | 9.1 | 25 | 3.33 | 25 |  | 625 | 9.4 | 14.3 | 1.9 | 0.1 | 0.6 | 3.7 | 3.7 | 412 |  |  | 602 | 57.8 | 208 |  |  |  | I = <1.0 CATIONS/ANIONS: 0.96
1 | 100/10-11-078-14W4/00 |  | ABD Zn | LOGAN TRUCENA THORNBURY 10-11-78-14 |  | 111.8-127 | 685.9 | 635 | 682.2 |  | Chem. And Geo. Lab Ltd. | E81-16792-3 | 1981-02-08 | 1981-02-11 | 1981-02-26 | DST |  | Bottom | 463 | 483 |  |  |  |  | 70.0m | 5.615 |  | 4.31 | 5.687 | 1.003 | 25 | 1.3337 | 25 | 7.9 | 22 | 1.26 | 25 | Present | 1828 | 18 | 41 | 24 |  |  |  |  | 1835 |  |  | 1840 | 101 |  |  | 0 |  | Muddy water. Fe trace
1 | 100/10-11-078-14W4/02 |  | Drld & ABD | LOGAN TRUCENA THORNBURY 10-11-78-14 |  |  | 685.9 | 635 | 682.2 |  | CORE LABORATORIES CANADA LTD |  |  |  |  | DST |  |  | 463 | 483 | [9 empty] | 1.003 | 25 |  |  | 7.9 |  | 1.26 | 25 |  | 1828 |  | 41 | 24 |  |  |  |  | 1835 |  |  | 1840 | 101
1 | 100/10-22-078-14W4/00 |  | Drld & ABD | CDN-SUP THORNBURY 10-22-78-14 |  | 101-101.5 | 689.1 | 665 | 685.4 |  | Chem. And Geo. Lab Ltd. | E81-17385-3 | 1981-02-20 | 1981-02-23 | 1981-03-10 | DST |  | Bottom | 257 | 261 |  |  |  |  | 122.0m oil- and water-cut mud | 1.605 |  | 0.99 | 1.649 | 1.001 | 25 | 1.3332 | 25 | 8.1 | 21 | 6.31 | 25 | Present | 451 | 13 | 8 | 7 |  |  |  |  | 31 |  |  | 830 | 309 |  |  | 0 |  | Muddy fresh water. Fe trace
1 | 100/06-24-078-14W4/00 |  | ABD GAS | LOGAN ET AL THORNBURY 6-24-78-14 |  | 111.8-127 | 676.1 | 517 | 672.5 |  | Chem. And Geo. Lab Ltd. | E88-5053-2 | 1988-01-09 | 1988-01-11 | 1988-01-13 | DST |  | DHS | 471 | 475 |  |  |  |  | 2.0m mud | 2.24 |  | 1.31 | 0.303 |  |  | 1.33 | 25 | 8.9 | 20 | 4.17 | 25 | [9 empty] | 303 | [8 empty] | Baker dhs rec'd @atm pressure; 600ml mud with dark filtrate.indicative of mud filtrate water.
1 | 100/06-10-078-15W4/00 | GELChem Contaminated | Susp GAS | RAX ET AL DUNCAN 6-10-78-15 | MCMURRAY FM | LOWER CRETACEOUS (LATE BARREMIAN TO APTIAN) | 635.5 | 463 | 626.8 |  | CHEMICAL AND GEOLOGICAL LABORATORIES LTD | E80-2901-3 | 1980-03-29 | 1980-04-02 |  | DST |  | OTHER | 256 | 434 | [5 empty] | 2.125 |  | 1.505 | 2.553 | 1.002 | 25 | 1.33 | 25 | 9.1 | 22 | 2.8 | 25 |  | 785 | 7 | 9 | 2 |  |  |  |  | 324 |  |  | 1257 | 37 | 132 |  |  |  | MUDDY FRESH WATER WITH TRACE HYDROCARBON.
1 | 100/06-12-078-15W4/00 |  | Drld & ABD | LOGAN TRUCENA PORTAGE 6-12-78-15 |  | 111.8-127 | 624.2 | 506 | 620.5 |  | Chem. And Geo. Lab Ltd. | E81-16311-2 | 1981-01-28 | 1981-02-03 | 1981-02-13 | DST |  | Other | 421.5 | 427.5 |  |  |  |  | 76.2m fresh water:91.0m oil- and water-cut mud | 8.92 |  | 7.61 | 10.353 | 1.005 | 25 | 1.3344 | 25 | 7.9 | 20 | 0.671 | 25 | Nil | 3420 | 26 | 86 | 80 |  |  |  |  | 4216 |  |  | 2521 | 4 |  |  | 0 |  | The sample consisted of murky; sl. Salty water. Fe present Sample obtained from: Top of tool
5 | 100/06-12-078-15W4/00 |  | Drld & ABD | LOGAN TRUCENA PORTAGE 6-12-78-15 |  | 111.8-127 | 624.2 | 506 | 620.5 |  | Chem. And Geo. Lab Ltd. | E81-16312 | 1981-01-29 | 1981-02-03 | 1981-02-17 | DST |  | Top | 412 | 418 |  |  |  |  | 1.0m drilling mud | 2.91 |  | 1.905 | 0.311 |  |  | 1.3334 | 25 | 8.7 | 20 | 2.84 | 25 | Present | [8 empty] | 311 | [6 empty] | 0 |  | Water extracted from mud characteristic of mud filtrate water. Fe much
3 | 100/06-12-078-15W4/00 |  | Drld & ABD | LOGAN TRUCENA PORTAGE 6-12-78-15 |  | 108-110.5 | 624.2 | 506 | 620.5 |  | Chem. And Geo. Lab Ltd. | E81-16313-3 | 1981-01-29 | 1981-02-03 | 1981-02-17 | DST |  | Other | 246 | 286 | [5 empty] | 2.23 |  | 0.985 | 0.107 |  |  | 1.3331 | 25 | 8.6 | 21 | 4.77 | 25 | [9 empty] | 107 | [6 empty] | 0 |  | Water extracted from mud characteristic of mud filtrate water. Fe much Sample obtained from: Top of tool
4 | 100/06-12-078-15W4/00 |  | Drld & ABD | LOGAN TRUCENA PORTAGE 6-12-78-15 |  | 111.8-127 | 624.2 | 506 | 620.5 |  | Chem. And Geo. Lab Ltd. | E81-16314 | 1981-01-29 | 1981-02-03 | 1981-02-17 | DST |  | Bottom | 412 | 418 |  |  |  |  | 5 m drilling mud; 35 oil,water,mud | 2.885 |  | 1.235 | 0.175 |  |  | 1.3332 | 25 | 8.8 | 21 | 3.91 | 25 | Much | [8 empty] | 175 | [6 empty] | 0 |  | Water extracted from oil flecked mud characteristic of mud filtrate water. Fe present
6 | 100/06-12-078-15W4/00 |  | Drld & ABD | LOGAN TRUCENA PORTAGE 6-12-78-15 |  | 108-110.5 | 624.2 | 506 | 620.5 |  | Chem. And Geo. Lab Ltd. | E81-16315-2 | 1981-01-30 | 1981-02-03 | 1981-02-20 | DST |  | Middle | 235.5 | 243.5 |  |  |  |  | 5.0m mud:35.0m oil- and water-cut mud | 2.905 |  | 1.21 | 0.122 |  |  | 1.3333 | 25 | 8.7 | 21 | 3.68 | 25 | Much | [8 empty] | 122 | [6 empty] | 0 |  | The analysis determined on water extracted from oil flecked mud and is characteristic of a mud filtrate water. Fe present
2 | 100/06-12-078-15W4/00 |  | Drld & ABD | LOGAN TRUCENA PORTAGE 6-12-78-15 |  | 111.8-127 | 624.2 | 506 | 620.5 |  | Chem. And Geo. Lab Ltd. | E81-16411 | 1981-01-28 | 1981-02-04 | 1981-02-18 | DST |  | Top | 421.5 | 427.5 |  |  |  |  | 246.4m drilling mud | 4.835 |  | 4.08 | 1.796 |  |  | 1.3339 | 25 | 8.8 | 21 | 1.39 | 25 | Present | [8 empty] | 1796 | [6 empty] | 0 |  | Water extracted from watery mud characteristic of mud filtrate water. Trace of oil. Fe present
5 | 100/06-12-078-15W4/02 |  | ABD Zn | LOGAN TRUCENA PORTAGE 6-12-78-15 |  |  | 624.2 | 506 | 620.5 |  | CORE LABORATORIES CANADA LTD |  |  |  |  | DST |  |  | 421.5 | 427.5 | [9 empty] | 1.005 | 25 |  |  | 7.9 |  | 0.67 | 25 |  | 3420 | 26 | 86 | 80 |  |  |  |  | 4216 |  |  | 2521
6 | 100/06-12-078-15W4/02 |  | ABD Zn | LOGAN TRUCENA PORTAGE 6-12-78-15 |  |  | 624.2 | 506 | 620.5 |  | CORE LABORATORIES CANADA LTD |  |  |  |  | DST |  |  | 421.5 | 427.5 | [13 empty] | 8.8 |  | 1.39 | 25 | [9 empty] | 1796
3 | 100/06-12-078-15W4/02 |  | ABD Zn | LOGAN TRUCENA PORTAGE 6-12-78-15 |  |  | 624.2 | 506 | 620.5 |  | CORE LABORATORIES CANADA LTD |  |  |  |  | DST |  |  | 278 | 286 | [13 empty] | 8.6 |  | 4.77 | 25 | [9 empty] | 107
4 | 100/06-12-078-15W4/02 |  | ABD Zn | LOGAN TRUCENA PORTAGE 6-12-78-15 |  |  | 624.2 | 506 | 620.5 |  | CORE LABORATORIES CANADA LTD |  |  |  |  | DST |  |  | 412 | 418 | [13 empty] | 8.7 |  | 2.84 | 25 | [9 empty] | 311
1 | 100/06-12-078-15W4/02 |  | ABD Zn | LOGAN TRUCENA PORTAGE 6-12-78-15 |  |  | 624.2 | 506 | 620.5 |  | CORE LABORATORIES CANADA LTD |  |  |  |  | DST |  |  | 235.5 | 243.5 | [13 empty] | 8.8 |  | 3.91 | 25 | [9 empty] | 175
2 | 100/06-12-078-15W4/02 |  | ABD Zn | LOGAN TRUCENA PORTAGE 6-12-78-15 |  |  | 624.2 | 506 | 620.5 |  | CORE LABORATORIES CANADA LTD |  |  |  |  | DST |  |  | 235.5 | 243.5 | [13 empty] | 8.7 |  | 3.68 | 25 | [9 empty] | 122
1 | 100/12-16-078-15W4/00 |  | Drld & ABD | BVE DUNCAN 12-16-78-15 |  | 111.8-127 | 634.4 | 461 | 630.6 |  | Chemex Labs (Alberta) Ltd. | 93-05579-03 | 1994-01-26 |  | 1994-02-07 | Unkno |  | DHS | 427.5 | 432 | [7 empty] | 1.8 | 2.307 | 1 | 21 | 1.333 | 25 | 9.1 | 25 | 4.39 | 25 |  | 652 | 18.4 | 23.5 | 6 |  |  |  |  | 109 |  |  | 885 | 531 | 82.1 |  |  |  | Total hardness as caco3; mg/L = 83 total alkalinity as caco3; mg/L = 863 OH: <1 H2S: absent
2 | 100/12-16-078-15W4/00 |  | Drld & ABD | BVE DUNCAN 12-16-78-15 |  | 111.8-127 | 634.4 | 461 | 630.6 |  | Chemex Labs (Alberta) Ltd. | 93-05744-02 | 1994-01-26 | 1994-01-28 | 1994-02-05 | Unkno |  | DST | 427.5 | 432 |  |  |  |  | 24m of mud |  |  |  | 2.961 | 1.002 | 21 | 1.333 | 25 | 8.6 | 25 | 2.59 | 25 |  | 860 | 20 | 36 | 14 |  |  |  |  | 415 |  |  | 1000 | 557 | 59.3 |  |  |  | Total hardness as caco3; mg/L = 148; total alkalinity as caco3; mg/L = 921. Insufficient sample for measured tds.
1 | 100/07-20-078-15W4/00 |  | Drld & ABD | BVE DUNCAN 7-20-78-15 |  | 111.8-127 | 643.3 | 466 | 639.5 |  | Chemex Labs (Alberta) Ltd | 94-13540-02 | 1994-02-13 | 1994-02-17 | 1994-03-02 | DST |  | Bottom Hole Sampler | 434 | 453 |  |  |  |  | 90 m |  |  | 5.66 | 6.782 | 1.005 | 21 | 1.334 | 25 | 8.7 | 25 | 1.09 | 25 |  | 2200 | 15.5 | 14.8 | 15.4 |  |  | 0.1 |  | 1920 |  |  | 2460 | 77 | 79.3 |  |  |  | Fe, K, Ca, Mg, SO4 < 1 mol/m3 H2S absent OH < 1 mg/L
1 | 100/06-21-078-15W4/00 |  | Flow GAS | BVI DUNCAN 6-21-78-15 |  | 111.8-127 | 639.3 | 455.4 | 635.3 |  | Chem. And Geo. Lab Ltd. | C90-7484-2 | 1990-03-24 | 1990-03-27 | 1990-04-02 | Unkno |  | Separator | 428.5 | 432.5 | [5 empty] | 211 |  | 202.5 | 203.037 | 1.128 | 25 | 1.36 | 25 | 7.8 | 24 | 0.04 | 25 | Trace | 8460 | 93845 | 320 | 583 |  |  |  |  | 97250 |  |  | 2349 | 230 |  |  |  |  | Pale yellow colored filtrate recovered from a sample containing a trace sediment and a trace of hydrocarbons. Fe: Present H2S: Nil
1 | 100/10-24-078-15W4/00 |  | Drld & ABD | BVI ALGAR 10-24-78-15 |  | 111.8-127 | 660.8 | 497 | 657.6 |  | Chem. And Geo. Lab Ltd. | E89-6062-3 | 1989-07-09 | 1989-07-13 | 1989-07-19 | DST |  | Other | 433 | 442 |  |  |  |  | 29.0m mud | 2.72 |  | 2.03 | 0.198 |  |  | 1.33 | 25 | 9.4 | 27 | 2.89 | 25 | [9 empty] | 198 | [8 empty] | Mud.
1 | 100/12-28-078-15W4/00 | Incomplete | Susp GAS | BVI ALGAR 12-28-78-15 | GROSMONT FM | UPPER DEVONIAN (FRASNIAN) | 660.5 | 496.2 | 656.5 |  | AGAT LABORATORIES | WE1716C | 1990-02-09 | 1990-02-13 | 1990-02-22 | DST |  | OTHER | 476 | 493 | [8 empty] | 0.984 | 0.994 | 25 |  |  | 12.1 | 25 | 1.91 | 25 |  | 296 | 32 | 156 |  |  |  | 1 |  | 111 |  |  |  | 42 | 54 | 292
2 | 100/12-28-078-15W4/00 | Incomplete | Susp GAS | BVI ALGAR 12-28-78-15 | GROSMONT FM | UPPER DEVONIAN (FRASNIAN) | 660.5 | 496.2 | 656.5 |  | AGAT LABORATORIES | WE1716B | 1990-02-09 | 1990-02-13 | 1990-02-22 | DST |  | OTHER | 476 | 493 | [8 empty] | 0.06 | [6 empty] | 1.91 | 25 | [9 empty] | 60
3 | 100/12-28-078-15W4/00 | Incomplete | Susp GAS | BVI ALGAR 12-28-78-15 | GROSMONT FM | UPPER DEVONIAN (FRASNIAN) | 660.5 | 496.2 | 656.5 |  | AGAT LABORATORIES | WE1716A | 1990-02-09 | 1990-02-13 | 1990-02-22 | DST |  | OTHER | 476 | 493 | [8 empty] | 0.045 | [6 empty] | 1.98 | 25 | [9 empty] | 45
4 | 100/12-28-078-15W4/00 | MudFiltrate KCL | Susp GAS | BVI ALGAR 12-28-78-15 | MCMURRAY FM | LOWER CRETACEOUS (LATE BARREMIAN TO APTIAN) | 660.5 | 496.2 | 656.5 |  | CHEMICAL AND GEOLOGICAL LABORATORIES LTD | C90-7353-2 | 1990-03-04 | 1990-03-08 | 1990-03-12 |  |  | STOCK TANK | [7 empty] | 51.81 |  | 46.46 | 47.391 | 1.035 | 25 | 1.34 | 25 | 8.1 | 23 | 0.14 | 25 |  | 1793 | 20333 | 392 | 114 |  |  |  |  | 21500 |  |  | 1952 | 1307 |  |  |  |  | COLORLESS FILTRTE RECOVERED FROM A SAMPLE CONTAINING A TRACESEDIMENT.
4 | 100/12-28-078-15W4/02 |  | Act WTR Disp | BVI ALGAR 12-28-78-15 |  |  | 660.5 | 496.2 | 656.5 |  | CORE LABORATORIES CANADA LTD |  |  |  |  | DST |  |  | 476 | 493 | [15 empty] | 1.98 | 25 | [9 empty] | 45
2 | 100/12-28-078-15W4/02 |  | Act WTR Disp | BVI ALGAR 12-28-78-15 |  |  | 660.5 | 496.2 | 656.5 |  | CORE LABORATORIES CANADA LTD |  |  |  |  | DST |  |  | 476 | 493 | [15 empty] | 1.91 | 25 | [9 empty] | 60
3 | 100/12-28-078-15W4/02 |  | Act WTR Disp | BVI ALGAR 12-28-78-15 |  |  | 660.5 | 496.2 | 656.5 |  | CORE LABORATORIES CANADA LTD |  |  |  |  | DST |  |  | 476 | 493 | [9 empty] | 0.994 | 25 |  |  | 12.1 |  | 1.91 | 25 |  | 296 | 32 | 156 | [5 empty] | 111 |  |  | 42 | 54 | 292
1 | 100/12-28-078-15W4/02 |  | Act WTR Disp | BVI ALGAR 12-28-78-15 | MCMURRAY FM | LOWER CRETACEOUS (LATE BARREMIAN TO APTIAN) | 660.5 | 496.2 | 656.5 |  | CHEMICAL AND GEOLOGICAL LABORATORIES LTD | C90-7353-2 | 1990-03-04 | 1990-03-08 | 1990-03-12 | PROD |  | OTHER | 455 | 457 | [5 empty] | 51.81 |  | 46.46 | 47.391 | 1.035 | 25 | 1.34 | 25 | 8.1 | 23 | 0.14 | 25 |  | 1793 | 20333 | 392 | 114 |  |  |  |  | 21500 |  |  | 1952 | 1307 |  |  |  |  | COLORLESS FILTRATE RECOVERED FROM A SAMPLE CONTAINING A TRACE SEDIMENT
2 | 100/10-33-078-15W4/00 |  | Susp GAS | BVI PORTAGE 10-33-78-15 |  | 111.8-127 | 655.1 | 469 | 650.8 |  | Chem. And Geo. Lab Ltd. | E90-2928-2 | 1990-03-27 | 1990-03-29 | 1990-04-04 | Unkno |  | Stock Tank | 446.5 | 451.2 | [5 empty] | 33.26 |  | 29.92 | 31.746 | 1.02 | 25 | 1.34 | 25 | 7.6 | 21 | 0.23 | 25 | Present | 1370 | 12900 | 270 | 164 |  |  |  |  | 15550 |  |  | 1220 | 272 |  |  |  |  | Sample consisted of kci water. Fe: Present H2S: Nil
1 | 100/10-33-078-15W4/00 |  | Susp GAS | BVI PORTAGE 10-33-78-15 |  | 109-110.5 | 655.1 | 469 | 650.8 |  | AGAT Laboratories | WE1849A | 1990-03-18 | 1990-03-21 | 1990-03-28 | DST |  | Other | 301 | 309 | [8 empty] | 3.261 | 0.995 | 25 |  |  | 8.9 | 25 | 1.78 | 25 |  | 1050 | 31 | 11 | 4 |  |  |  |  | 760 |  |  | 1100 | 87 | 218 |  |  |  | Salinity: 0.14% Ba, Sr, Br, I: N.A. OH: Nil H2S: N.D. Fe: Trace
1 | 100/06-03-078-16W4/00 |  | Drld & ABD | ALLIED ET AL HOUSE 6-3-78-16 |  | 377.2-377.4 | 634.9 | 472.1 | 631.9 |  | Energy Resources Conservation Board | E73-3375-3 | 1973-03-08 | 1973-03-13 |  | DST |  | Other | 452.3 | 472.1 |  |  |  |  | 585' Mud | 2.684 |  | 1.66 | 2.276 | 1.005 | 15.6 | 1.3336 | 25 | 10.8 | 21.1 | 2.39 | 25 |  | 917 |  | 9 | 3 |  |  |  |  | 354 |  |  |  | 351 | 567 | 75 | 0 |  | Sample obtained from: Above tool Fe - Trace
2 | 100/06-03-078-16W4/00 |  | Drld & ABD | ALLIED ET AL HOUSE 6-3-78-16 |  | 377.2-377.4 | 634.9 | 472.1 | 631.9 |  | Energy Resources Conservation Board | E73-3376-2 | 1973-03-09 | 1973-03-13 |  | DST |  | Other | 429.8 | 452.9 |  |  |  |  | 90' Mud, 173' salt Water | 5.804 |  | 4.812 | 5.989 | 1.007 | 15.6 | 1.3342 | 25 | 8.9 | 21.1 | 3.36 | 25 |  | 2094 |  | 57 | 9 |  |  |  |  | 2220 |  |  | 1160 | 153 | 296 |  | 0 |  | Sample obtained from: Above tool Fe - Present
1 | 100/10-15-078-16W4/00 |  | Drld & ABD | PENGROWTH ET AL PORTAGE 10-15-78-16 |  | 111.8-127 | 614.2 | 448.1 | 611.1 |  | Energy Resources Conservation Board | CGE73-3002-2 | 1973-02-16 | 1973-02-20 | 1973-02-26 | DST |  | Other | 124.5 | 136.4 |  |  |  |  | 61.0m mud | 1.52 |  | 1.14 | 1.621 | 1.003 |  | 1.33 |  | 8.5 |  | 6.7 |  |  | 495 |  | 4 | 2 |  |  |  |  | 140 |  |  | 660 | 284 | 36 |  |  |  | Sample consisted of sl. Oil flecked watery mud with a colorlessfiltrate. The characteristics of the analysis are indicative of a mudfiltrate water.
3 | 100/10-15-078-16W4/00 |  | Drld & ABD | PENGROWTH ET AL PORTAGE 10-15-78-16 |  | 377-377.8 | 614.2 | 448.1 | 611.1 |  | Energy Resources Conservation Board | CGE73-3004-2 | 1973-02-17 | 1973-02-20 |  | DST |  | Above Tool | 184.4 | 241.4 |  |  |  |  | 200' ( 140 mud; 60' water/mud ) | 1.41 |  | 0.94 | 1.209 | 1.002 | 15.6 | 1.3334 | 25 | 9.1 | 23.9 | 8.48 | 20 | present | 380 |  | 6 | [5 empty] | 130 |  |  | 440 | 198 | 55 |  |  |  | Sample consisted of oil flecked watery mud with a colorless filtrate. The characterisitcs of the analysis are indicative of a mud filtrate water. Fe present; oh; h2s nil; mg trace
2 | 100/10-15-078-16W4/00 |  | Drld & ABD | PENGROWTH ET AL PORTAGE 10-15-78-16 |  | 111.8-127 | 614.2 | 448.1 | 611.1 |  | Energy Resources Conservation Board | E73-3003 | 1973-02-17 | 1973-02-20 | 1973-03-02 | DST |  | Other | 124.5 | 136.4 |  |  |  |  | 18.3m mud | 2.06 |  | 0.98 | 1.671 | 1.002 |  | 1.33 |  | 9.2 |  | 5.15 |  |  | 564 |  | 3 | [5 empty] | 350 |  |  | 380 | 309 | 65
1 | 100/07-28-078-16W4/00 |  | Drld & ABD | COMPTON PORTAGE 7-28-78-16 |  | 377-377.8 | 592.8 | 412.7 | 589.8 |  | Energy Resources Conservation Board | E73-3005-3 | 1973-02-13 | 1973-02-20 |  | DST |  | Above Tool | 356.6 | 412.7 |  |  |  |  | 360' mud | 2.14 |  | 1.59 | 2.496 | 1.003 | 15.6 | 1.3334 | 25 | 9.1 | 19.4 | 4.21 | 25 |  | 798 |  | 7 | 3 |  |  |  |  | 402 |  |  | 960 | 211 | 115 |  |  |  | Interval report as 1170 - 1356 (MD 1354) Fe: present OH, H2S: nil
1 | 100/10-16-078-17W4/00 |  | Drld & ABD | SUPTST ET AL PELICAN 10-16-78-17 |  | 377-377.2 | 552 | 432.8 | 549.6 |  | Core Laboratories - Canada Ltd | CBH-2-WA-2434 | 1964-02-02 |  |  | DST |  | Other | 340.2 | 348.7 |  |  |  |  | 135' grassy mud cut water |  |  |  | 4.587 | 1.003 | 15.6 |  |  | 8.6 |  | 1.9 | 23.333 |  | 1449 |  | 56 | 10 |  |  |  |  | 1065 |  |  | 1693 | 175 | 139 |  |  |  | Sample Point: Drillpipe Date of Analysis: February 17, 1964 H2:S absent Alkali metals calculated as Na: 1449
1 | 100/07-21-078-17W4/00 | Incomplete | Flow GAS | COMPTON PORTAGE 7-21-78-17 | GROSMONT FM | UPPER DEVONIAN (FRASNIAN) | 553.5 | 378.3 | 550.2 |  | CORE LABORATORIES CANADA LTD | 933-2125 | 1972-01-26 |  | 1972-02-01 | DST |  | OTHER | 337.1 | 378.3 |  |  |  |  | 52.4M WATER |  |  |  | 3.155 | [6 empty] | 0.92 | 23 | [9 empty] | 3155
1 | 100/07-23-078-17W4/00 |  | ABD Zn GAS | COMPTON PORTAGE 7-23-78-17 |  |  | 562.8 | 375.5 | 559.6 |  | AGAT LABORATORIES | 07C221228 | 2007-04-22 |  | 2007-04-24 | PROD |  | WELLHEAD | 190.5 | 191.5 | [8 empty] | 2.639 | 1 | 25 |  |  | 8.9 | 25 | 2.76 | 25 |  | 772 |  | 3 | 2 |  |  | 4.1 |  | 378 |  |  | 1383 | 2 | 94
1 | 100/07-23-078-17W4/02 |  | Susp GAS | COMPTON PORTAGE 7-23-78-17 |  | 108-110.5 | 562.8 | 375.5 | 559.6 |  | AGAT Laboratories Ltd. | 07C221228 | 2007-04-22 | 2007-04-24 |  | Unkno |  | Other - PAS File | 190.5 | 191.5 | [8 empty] | 2.64 | 1 | 25 |  |  | 8.9 | 25 | 2.76 | 25 |  | 772.1 |  | 3.4 | 2 |  |  | 4.1 |  | 378.4 |  |  | 1383.5 | 1.9 | 94.4 |  | 0
2 | 100/07-23-078-17W4/02 |  | Susp GAS | COMPTON PORTAGE 7-23-78-17 |  | 108-110.5 | 562.8 | 375.5 | 559.6 |  | Maxai | A922357-O77338 | 2009-05-08 | 2009-05-14 |  | Unkno |  | Other - PAS File | 190.5 | 191.5 | [8 empty] | 1.754 |  |  |  | 21 | 8.8 | 25 |  |  |  | 490 | 4.4 | 1.1 | 1.2 |  |  | 3.1 |  | 250 |  |  | 950 | 7 | 47 |  | 0
1 | 100/08-26-078-17W4/00 |  | Flow GAS | COMPTON PORTAGE 8-26-78-17 |  |  | 560.1 | 359 | 556.9 |  | Chem. And Geo. Lab Ltd. | C95-2833-4 | 1995-02-14 | 1995-02-17 | 1995-02-22 | Unkno |  | Separator | [7 empty] | 6.588 |  | 4.972 | 5.916 | 1.003 | 25 | 1.334 | 25 | 7.1 | 24 | 1.11 | 25 | Trace | 1976 | 20 | 73 | 64 |  |  |  |  | 2545 |  |  | 1098 | 140 |  |  | 0 |  | Test interval not reported. Fe - Present Pale yellow colored filtrate recovered from a samplecontaining a trace sediment.
3 | 100/06-26-078-19W4/00 |  | Drld & ABD | NOVALTA PORTAGE 6-26-78-19 |  | 111.8-127 | 560.3 | 391 | 556.7 |  | Chem. And Geo. Lab Ltd. | E83-9701-3 | 1983-02-02 | 1983-02-07 | 1983-02-18 | DST |  | Other | 373 | 391 |  |  |  |  | 36.0m fresh water:64.0m water-cut mud | 7.4 |  | 5.94 | 8.427 | 1.004 | 25 | 1.33 | 25 | 8.1 | 23 | 0.88 | 25 | Trace | 2710 | 24 | 53 | 28 |  |  |  |  | 3665 |  |  | 1945 | 2 |  |  |  |  | Muddy slightly salty water. Fe: Present H2S: Nil
2 | 100/06-26-078-19W4/00 |  | Drld & ABD | NOVALTA PORTAGE 6-26-78-19 |  | 109-110.5 | 560.3 | 391 | 556.7 |  | Chem. And Geo. Lab Ltd. | E83-9702-3 | 1983-02-02 | 1983-02-07 | 1983-02-08 | DST |  | Other | 230 | 237 |  |  |  |  | 72.0m fresh water:46.0m water-cut mud | 1.935 |  | 1.325 | 0.393 |  |  | 1.33 | 25 | 8.9 | 23 | 3.42 | 25 | Trace | [8 empty] | 393 | [8 empty] | Water extracted from watery mud characteristic of mud filtrate water. Fe: Present H2S: Nil
1 | 100/06-26-078-19W4/00 |  | Drld & ABD | NOVALTA PORTAGE 6-26-78-19 |  | 108-110.5 | 560.3 | 391 | 556.7 |  | CHEMICAL AND GEOLOGICAL LABORATORIES LTD | E83-9703-3 | 1983-02-02 | 1983-02-07 | 1983-02-08 | DST |  | Bottom | 194 | 220 | [5 empty] | 1.765 |  | 1.12 | 0.084 |  |  | 1.3333 | 25 | 9.8 | 23 | 5.53 | 25 | Present | [8 empty] | 84
4 | 100/06-26-078-19W4/00 |  | Drld & ABD | NOVALTA PORTAGE 6-26-78-19 |  | 101-101.5 | 560.3 | 391 | 556.7 |  | Chem. And Geo. Lab Ltd. | E83-9704-1 | 1983-02-03 | 1983-02-07 | 1983-02-08 | DST |  | Other | 160 | 175 |  |  |  |  | 72 m drilling mud | 2.07 |  | 1.305 | 0.106 |  |  | 1.33 | 25 | 9.3 | 23 | 4.58 | 25 | Present | [8 empty] | 106 | [8 empty] | The analysis was determined on water extracted from mud and is characteristic of a mud filtrate water. Fe: much H2S: Nil
1 | 100/05-29-078-19W4/00 |  | Drld & ABD | NOVALTA PORTAGE 5-29-78-19 |  | 101-101.5 | 563 | 435 | 559.4 |  | Chem. And Geo. Lab Ltd. | C83-19574 | 1983-02-22 | 1983-02-24 | 1983-02-25 | Unkno |  | Other | 168.5 | 184 | [5 empty] | 48.14 |  | 30.14 | 46.857 | 1.031 | 25 | 1.34 | 25 | 1 | 26 | 0.53 | 25 | Present | 1335 | 109 | 6326 | 6464 |  |  |  |  | 32500 |  |  |  | 123 |  |  |  |  | Yellow colorled filtrate rec'd from a sample containing a trace sed. Fe: Much H2S: Nil
1 | 100/08-06-078-20W4/00 |  | Drld & ABD | RENAISSANCE PORTAGE 6-12-78-20 |  | 111.8-127 | 572.3 | 427 | 568.5 |  | Core Lab Canada Ltd. | 52136-98-0359 P290 | 1998-02-08 | 1998-02-11 |  | DST |  | Other | 403 | 412 |  |  |  |  | 35 metres of fluid |  |  |  | 4.503 | 1.007 | 15.6 | 1.3339 | 20 | 8.6 |  | 2.02 | 25 |  | 1300 | 29 | 21 | 12 |  |  |  |  | 150 |  |  | 2707 | 225 | 59 |  |  |  | Sample point recovery #4 Fe nd H2S nd Nd - not detected mud filtrate analysis
1 | 100/14-24-078-20W4/00 |  | ABD GAS | RENAISSANCE PORTAGE 14-24-78-20 |  | 375.9-376.7 | 562.3 | 379 | 558.9 |  | Core Laboratories | 52134-97-0231 | 1997-01-26 | 1997-02-04 |  | Unkno |  | Meter Run | 375 | 379 | [8 empty] | 84.778 | 1.063 | 15.6 | 1.3535 | 22 | 6.7 |  | 0.134 | 25 |  | 11550 | 180 | 10960 | 6330 |  |  |  |  | 55069 |  |  | 654 | 35 |  |  |  |  | Fe Pres.-Analyte present CO3/OH Nil H2S not detected
1 | 100/08-28-078-20W4/00 |  | Drld & ABD | NOVALTA BOVINE 8-28-78-20 |  | 108-110.5 | 571.6 | 400 | 568 |  | Chem. And Geo. Lab Ltd. | C83-19364-3 | 1983-02-07 | 1983-02-10 | 1983-03-08 | DST |  | Other | 205 | 230 |  |  |  |  | 110.0m water-cut mud | 1.644 |  | 1.16 | 1.9 | 0.995 | 25 | 1.33 | 25 | 9.4 | 24 | 4.2 | 25 | Present | 645 | 23 | 4 | 2 |  |  |  |  | 113 |  |  | 854 | 229 | 30 |  |  |  | Pale yellow filtrate recovered from muddy water. Fe: Present H2S: Nil
2 | 100/08-28-078-20W4/00 |  | Drld & ABD | NOVALTA BOVINE 8-28-78-20 |  | 101-101.5 | 571.6 | 400 | 568 |  | Chem. And Geo. Lab Ltd. | C83-19365-2 | 1983-02-08 | 1983-02-10 | 1983-03-08 | DST |  | Other | 157 | 176 |  |  |  |  | 20.0m mud | 1.928 |  | 1.044 | 2.047 | 0.995 | 25 | 1.33 | 25 | 9.3 | 24 | 4.02 | 25 | Present | 690 | 12 | 8 | [5 empty] | 113 |  |  | 909 | 267 | 48 |  |  |  | Pale yellow colored filtrate rec'd from mud. Fe: Present H2S: Nil
1 | 100/16-31-078-20W4/00 |  | Drld & ABD | PAN AM A-1 SANDY LAKE 7-6-78-22 |  | 375.9-376.7 | 562.2 | 389 | 558.4 |  | Core Lab Canada Ltd. | 52136-98-0282 P068 | 1998-02-01 | 1998-02-03 |  | DST |  | Other | 376 | 383 |  |  |  |  | 55 metres of fluid |  |  |  | 4.248 | 1.007 | 15.6 | 1.3339 | 20 | 8.6 |  | 1.912 | 25 |  | 1300 | 18 | 23 | 10 |  |  |  |  | 627 |  |  | 1949 | 225 | 96 |  |  |  | Sample point recovery #3 Mud fillrate analysis.
1 | 100/10-07-078-22W4/00 |  | Drld & ABD | RENAISSANCE DRIFTWOOD 10-7-78-22 |  | 108-110.5 | 601.5 | 511 | 597.9 |  | Core Lab Canada Ltd. | 52136-96-0069-1 | 1996-01-09 | 1996-01-10 |  | DST |  | Bottom | 296 | 301 |  |  |  |  | 170 metres of fluid |  |  | 2.638 | [5 empty] | 8.6 |  | 10.582
2 | 100/10-07-078-22W4/00 |  | Drld & ABD | RENAISSANCE DRIFTWOOD 10-7-78-22 |  | 111-112 | 601.5 | 511 | 597.9 |  | Core Lab Canada Ltd. | 52136-96-0069-2 | 1996-01-09 | 1996-01-10 |  | DST |  | Bottom | 444 | 449 |  |  |  |  | 30 metres of fluid |  |  |  | 7.086 | 1.008 | 15.6 | 1.3341 | 18 | 8.9 |  | 1.074 | 25 |  | 2000 | 90 | 41 | 19 |  |  |  |  | 1728 |  |  | 2756 | 165 | 287 |  |  |  | Fe: not detected H2S: not detected Mud filtrate analysis.
1 | 100/02-08-078-22W4/00 |  | ABD Zn | HUSKY DRIFTWOOD 2-8-78-22 |  | 111.8-127 | 590 | 473 | 585.8 |  | AGAT Laboratories | W66498A | 2001-02-12 | 2001-02-12 |  | Unkno |  | Other - PAS File | 453 | 454 | [8 empty] | 13.809 | 1.01 | 25 |  | 25 | 8 | 25 | 0.57 | 25 |  | 4710 | 83 | 127 | 56 |  |  |  |  | 6498 |  |  | 2333.3 | 1.3
1 | 100/02-08-078-22W4/02 |  | ABD Zn GAS | HUSKY DRIFTWOOD 2-8-78-22 | MCMURRAY FM | LOWER CRETACEOUS (LATE BARREMIAN TO APTIAN) | 590 | 473 | 585.8 |  | CORE LABORATORIES CANADA LTD | W66498A | 2001-02-12 |  | 2001-02-12 | PROD |  | OTHER | 453 | 454 | [8 empty] | 13.808 | 1.01 | 25 |  |  | 8 | 25 | 0.57 | 25 |  | 4710 | 83 | 127 | 56 |  |  |  |  | 6498 |  |  | 2333 | 1
1 | 100/02-08-078-22W4/03 |  | Susp GAS | HUSKY DRIFTWOOD 2-8-78-22 | MCMURRAY FM | LOWER CRETACEOUS (LATE BARREMIAN TO APTIAN) | 590 | 473 | 585.8 |  | CORE LABORATORIES CANADA LTD | W66498A | 2001-02-12 |  | 2001-02-12 | PROD |  | OTHER | 453 | 454 | [8 empty] | 13.808 | 1.01 | 25 |  |  | 8 | 25 | 0.57 | 25 |  | 4710 | 83 | 127 | 56 |  |  |  |  | 6498 |  |  | 2333 | 1
1 | 100/11-30-078-22W4/00 |  | Drld & ABD | ATKINSON MARTEN HILLS 11-30-78-22 |  | 373.5-376.7 | 569.1 | 468.2 | 565.1 |  | Core Laboratories | 933-3126 | 1973-01-21 | 1973-01-24 |  | DST |  | Other | 412.1 | 436.8 |  |  |  |  | 780' muddy gassified wayer |  |  |  | 8.36 | 1.008 | 15.6 | 1.3341 | 21.1 | 8.1 |  | 1.16 | 18.889 |  | 2461 |  | 133 | 16 |  |  |  |  | 1744 |  |  | 4006 | [5 empty] | The gravity is higher than expected when compared to the calculated total solids. The dark brown color is typical of a water sample of this salinity Sampled from: Bottom of fluid. Fe trace; h2s absent
1 | 100/11-36-078-22W4/00 |  | Drld & ABD | SOBC ET AL SANDY LAKE 11-36-78-22 |  | 373.5-376.7 | 565.4 | 438.9 | 563 |  | Core Lab Canada Ltd. | 7021-4278 | 1974-02-28 | 1974-03-05 |  | PROD |  | Other | 432.8 | 438.9 |  |  |  |  | salt water @ 6 bbls/hr |  |  |  | 11.915 | 1.008 | 15.6 | 1.3336 | 23.9 | 8.6 |  | 0.52 | 25 |  | 4310 |  | 32 | 44 |  |  | 1 |  | 5714 |  |  | 1703 | 5 | 106 |  |  |  | Fe present H2S absent Sample obtained from: Flow test
1 | 100/07-07-078-23W4/00 |  | Drld & ABD | AMOCO PELICAN 7-7-78-23 |  | 111-112 | 606.4 | 566 | 602.3 |  | Chem. And Geo. Lab Ltd. | E79-6877-3 | 1979-02-19 | 1979-02-21 | 1979-03-06 | DST |  | Other | 478 | 488 |  |  |  |  | 10.0m gas-cut mud:220.0m oil-cut water | 5.82 |  | 4.68 | 1.896 |  |  | 1.33 | 25 | 9.1 | 22 | 1.13 | 25 | [9 empty] | 1896 | [8 empty] | Water filtered from mud.
1 | 100/07-09-078-23W4/00 |  | Drld & ABD | AMOCO PELICAN 7-9-78-23 |  | 111-112 | 609.5 | 525 | 605.7 |  | Chem. And Geo. Lab Ltd. | E80-109-3 | 1980-02-07 | 1980-02-11 | 1980-02-20 | DST |  | Other | 475 | 484 |  |  |  |  | 20.0m mud:212.0m mud-cut salt water | 7.215 |  | 5.61 | 7.204 | 1.004 | 25 | 1.33 | 25 | 8.3 | 20 | 1.01 | 25 |  | 2272 | 34 | 36 | 15 |  |  |  |  | 1965 |  |  | 2870 | 12 |  |  |  |  | Slightly muddy water.
1 | 100/10-23-078-23W4/00 |  | Drld & ABD | HB PELICAN 10-23-78-23 |  | 375.9-376.7 | 570.6 | 495.9 | 566.6 |  | Chem. And Geo. Lab Ltd. | E74-923-2 | 1974-03-27 | 1974-04-04 |  | DST |  | Unknown | 422.1 | 445 |  |  |  |  | 20' mud/water, 832' water | 5.04 |  | 3.64 | 6.325 | 1.005 | 15.6 | 1.3338 | 25 | 8.5 | 22.2 | 1.34 | 25 | Present | 1997 |  | 30 | 20 |  |  |  |  | 1460 |  |  | 2618 | 61 | 139 |  | 0 |  | The sample consisted of muddy water with a colorless filtrate. The analysis is characteristic of a mud filtrate water. Fe present
1 | 100/10-25-078-23W4/00 |  | ABD Zn | HUSKY AMOCO A3 PELICAN 10-25-78-23 |  | 364-371 | 563.9 | 465.7 | 559.9 |  | Core Lab Canada Ltd. | 933-1369 | 1971-03-20 |  |  | DST |  | Other | 405.4 | 421.2 |  |  |  |  | 45' liquid |  |  |  | 5.301 | 1 | 15.6 | 1.333 | 21.1 | 7.9 |  | 1.66 | 21.111 |  | 1624 |  | 21 | 9 |  |  |  |  | 1055 |  |  | 2582 | 10 |  |  | 0 |  | Sample obtained from: Top of tool
1 | 100/10-25-078-23W4/02 |  | Drld & ABD | HUSKY AMOCO A3 PELICAN 10-25-78-23 |  |  | 563.9 | 465.7 | 559.9 |  | CORE LABORATORIES CANADA LTD |  |  |  |  | DST |  |  | 405.4 | 421.2 | [9 empty] | 1 | 15.6 |  |  | 7.9 |  | 1.66 | 21 |  | 1624 |  | 21 | 9 |  |  |  |  | 1055 |  |  | 2582 | 10
1 | 100/10-33-078-23W4/00 |  | Drld & ABD | AMOCO PELICAN 10-33-78-23 |  | 373.5-376.7 | 575.5 | 480.7 | 572.1 |  | Chem. And Geo. Lab Ltd. | E74-921-3 | 1974-03-30 | 1974-04-04 |  | DST |  | Other | 414.2 | 441.7 |  |  |  |  | 260' water | 6.405 |  | 3.995 | 8.152 | 1.006 | 15.6 | 1.3339 | 25 | 8.6 | 21.1 | 1.21 | 25 | trace | 2531 |  | 23 | 16 |  |  |  |  | 1530 |  |  | 3862 | 21 | 169 |  |  |  | Sample point: top of tool Fe: present OH, H2S: nil Colorless water with thin layer sediment.
2 | 100/10-33-078-23W4/00 |  | Drld & ABD | AMOCO PELICAN 10-33-78-23 |  | 373.5-376.7 | 575.5 | 480.7 | 572.1 |  | Chem. And Geo. Lab Ltd. | E74-922 | 1974-03-31 | 1974-04-04 |  | DST |  | Top | 445 | 454.2 |  |  |  |  | 10' mud | 1.9 |  | 1.1 | 1.638 | 1.002 | 15.6 | 1.3332 | 25 | 9 | 21.1 | 4.51 | 25 | present | 503 |  | 14 | 1 |  |  |  |  | 98 |  |  | 410 | 576 | 36 |  |  |  | Fe: much OH, H2S: nil Mud with colorless filtrate. Characteristic of mud filtrate water.
1 | 100/10-34-078-23W4/00 |  | Drld & ABD | HB PELICAN 10-34-78-23 |  | 375.9-376.7 | 575.2 | 494.4 | 570.9 |  | Chem. And Geo. Lab Ltd. | C75-4493-3 | 1975-03-04 | 1975-03-07 |  | DST |  | Bottom | 425.8 | 425.8 |  |  |  |  | 750' gas/water | 6.408 |  | 4.62 | 6.768 | 1.005 | 15.6 | 1.3333 | 25 | 8.4 | 21.7 | 1.22 | 25 | nil | 2114 |  | 37 | 16 |  |  |  |  | 1258 |  |  | 3000 | 77 | 266 |  |  |  | Interval report as 1397' - 1412' (MD 1397') Abandon date: 03/03/1975 Fe: present OH, H2S: nil
2 | 100/10-34-078-23W4/00 |  | Drld & ABD | HB PELICAN 10-34-78-23 |  | 375.9-376.7 | 575.2 | 494.4 | 570.9 |  | CHEMICAL AND GEOLOGICAL LABORATORIES LTD | C75-4493-2 | 1975-03-04 | 1975-03-07 |  | DST |  | Middle | 425.8 | 425.8 |  |  |  |  | 750' gas/water | [10 empty] | 1.27 | 25 | [18 empty] | Interval report as 1397' - 1412' (MD 1397') Abandon date: 03/03/1975 Samples as received consisted of colorless water with a trace of sediment
3 | 100/10-34-078-23W4/00 |  | Drld & ABD | HB PELICAN 10-34-78-23 |  | 375.9-376.7 | 575.2 | 494.4 | 570.9 |  | CHEMICAL AND GEOLOGICAL LABORATORIES LTD | C75-4493-1 | 1975-03-04 | 1975-03-07 |  | DST |  | Top | 425.8 | 425.8 |  |  |  |  | 750' gas/water | [10 empty] | 1.56 | 25 | [18 empty] | Interval report as 1397' - 1412' (MD 1397') Abandon date: 03/03/1975 Analysis determined on light brown colored water extracted from mud
1 | 100/10-19-078-24W4/00 |  | Susp GAS | AMOCO PELICAN 10-19-78-24 |  | 364-371 | 596.5 | 537.7 | 592.5 |  | Chem. And Geo. Lab Ltd. | E74-924-3 | 1974-03-23 | 1974-04-04 |  | DST |  | Bottom | 244.4 | 252.4 |  |  |  |  | 10' mud, 475' water | 1.42 |  | 0.89 | 1.464 | 1.002 | 15.6 | 1.3332 | 25 | 9.6 | 21.7 | 5.28 | 25 | Present | 466 |  | 12 | 1 |  |  |  |  | 216 |  |  | 432 | 280 | 57 |  | 0 |  | The sample consisted of muddy water with a colorless filtrate. The analysis is chracteristic of a mud filtrate water. Fe present
1 | 100/10-20-078-24W4/00 |  | Susp GAS | AMOCO PELICAN 10-20-78-24 |  | 364-371 | 592.8 | 536.4 | 588.9 |  | CHEMICAL AND GEOLOGICAL LABORATORIES LTD | C75-4494-2 | 1975-02-22 | 1975-03-07 |  | DST |  | Other | 241.4 | 254.5 |  |  |  |  | 475' muddy water | 1.816 |  | 1.352 | 1.954 | 1.002 | 15.6 | 1.333 | 25 | 9.2 | 21.7 | 4.19 | 25 | present | 630 |  | 8 | 2 |  |  |  |  | 158 |  |  | 740 | 199 | 217 |  |  |  | Sampled from: Top of tool Fe present oh; h2s nil
2 | 100/10-20-078-24W4/00 |  | Susp GAS | AMOCO PELICAN 10-20-78-24 |  | 364-371 | 592.8 | 536.4 | 588.9 |  | CHEMICAL AND GEOLOGICAL LABORATORIES LTD | E75-4494-1 | 1975-02-22 | 1975-03-07 |  | DST |  | Middle | 241.4 | 254.5 |  |  |  |  | 475' muddy water | [10 empty] | 4.46 | 25 | present | [17 empty] | Sample point: Middle of Recovery Analysis determined on yellow colored water extracted from watery mud.
2 | 100/11-25-078-24W4/00 |  | Drld & ABD | WHITE ROSE SANDY LAKE 11-25-78-24 |  | 373.5-376.7 | 591 | 1162.8 | 587.7 |  | Chem. And Geo. Lab Ltd. | C-2741-1 |  |  | 1960-03-10 | DST |  | Other | 508.4 | 516.6 |  |  |  |  | 27.4m mud:222.5m salt water | 20.95 |  | 19.98 | 21.13 | 1.016 | 16 |  |  | 6.9 |  | 0.36 | 20 |  | 7439 |  | 237 | 217 |  |  |  |  | 11500 |  |  | 1645 | 92
4 | 100/11-25-078-24W4/00 |  | Drld & ABD | WHITE ROSE SANDY LAKE 11-25-78-24 |  | 387-391.8 | 591 | 1162.8 | 587.7 |  | Chem. And Geo. Lab Ltd. | C-2741-2 |  |  |  | DST |  | Top | 1008.9 | 1016.5 |  |  |  |  | 20' drilling mud, 90' salt water. | 124.3 |  | 110.42 | 121.668 | 1.086 | 15.6 |  |  | 7 |  | 0.096 | 20 |  | 39626 |  | 5047 | 1557 |  |  |  |  | 72500 |  |  | 458 | 2480 |  |  |  |  | Sample btained from: Top of tool. R.W. 0.086 @ 73F
1 | 100/11-25-078-24W4/00 |  | Drld & ABD | WHITE ROSE SANDY LAKE 11-25-78-24 |  | 387-391.8 | 591 | 1162.8 | 587.7 |  | Chem. And Geo. Lab Ltd. | C-2741-3 | 1960-02-28 |  |  | DST |  | Above Tool | 451.1 | 455.7 |  |  |  |  | 100' oil, 180' water | 19.95 |  | 16.43 | 21.357 | 1.016 | 15.6 |  |  | 7.6 |  | 0.441 | 20 |  | 7437 |  | 166 | 70 |  |  |  |  | 9500 |  |  | 3950 | 234 |  |  |  |  | Sample obtained from: Sampled 90' above tool.
3 | 100/11-25-078-24W4/00 |  | Drld & ABD | WHITE ROSE SANDY LAKE 11-25-78-24 |  | 387-391.8 | 591 | 1162.8 | 587.7 |  | CHEMICAL AND GEOLOGICAL LABORATORIES LTD | CGE70-528 |  |  |  | DST |  | Other | 986 | 1021.1 |  |  |  |  | 785' muddy salt water | 145.2 |  | 128.84 | 139.035 | 1.097 | 15.6 | 1.3564 | 25 | 7.1 |  | 0.096 | 20 | Present | 49067 |  | 3163 | 1215 |  |  |  |  | 82800 |  |  | 200 | 2590 |  |  |  |  | Sample obtained from: Bottom of fluid column. Appearance of sample: Sample consisted of slightly yellowish coloured water with a 30% layer of mud. H2S Nil Fe Trace
1 | 100/04-28-078-24W4/00 |  | Susp GAS | RENAISSANCE PELICAN 4-28-78-24 | BOW ISLAND FM | LOWER CRETACEOUS (MIDDLE TO UPPER ALBIAN) | 593 | 510 | 588.9 |  | CORE LABORATORIES CANADA LTD | 998-52134-2005-3 | 2005-02-02 |  | 2005-02-16 | PROD |  | SEPARATOR | 418 | 420 | [8 empty] | 10.823 | 1.007 | 15.6 | 1.34 | 23 | 8.2 | 21 | 0.81 | 25 |  | 3100 | 37 | 44 | 43 |  |  |  |  | 2274 |  |  | 5315 | 10
1 | 100/04-28-078-24W4/02 |  | Test GAS | RENAISSANCE PELICAN 4-28-78-24 |  | 109-111 | 593 | 510 | 588.9 |  | Core Laboratories | 0998-52134-2005-3 | 2005-02-02 | 2005-02-16 |  | Unkno |  | Separator | 418 | 420 | [8 empty] | 10.822 | 1.007 | 15.6 | 1.34 | 23 | 8.2 | 21 | 0.81 | 25 |  | 3100 | 37 | 44 | 43 |  |  |  |  | 2273.6 |  |  | 5314.7 | 9.7 |  |  | 0 |  | N.D.- Not Detected. Pres.- Analyte Present.
1 | 100/11-28-078-24W4/00 |  | Drld & ABD | PAN AM C-1 PELICAN 11-28-78-24 |  | 364-371 | 591 | 524.3 | 587 |  | Core Lab Canada Ltd. | CBH-2-2614-1 | 1968-01-25 |  |  | DST |  | Other | 445.9 | 470.3 |  |  |  |  | 60' mud, 655' muddy filtrate water slightly gassy |  |  |  | 2.086 | 1.003 | 15.6 |  |  | 8.7 |  | 4.44 | 24.444 |  | 639 |  | 11 | 5 |  |  |  |  | 297 |  |  | 874 | 212 | 48 |  |  |  | Sample obtained from: Drill pipe (top)
2 | 100/11-28-078-24W4/00 |  | Drld & ABD | PAN AM C-1 PELICAN 11-28-78-24 |  | 364-371 | 591 | 524.3 | 587 |  | Core Laboratories - Canada Ltd | CBH-2-2614-2 | 1968-01-25 |  |  | DST |  | Other | 445.9 | 470.3 |  |  |  |  | 60' mud, 655' muddy filtrate water slight gassy |  |  |  | 5.9 | 1.006 | 15.6 |  |  | 8.4 |  | 1.2 | 24.444 |  | 1985 |  | 26 | 18 |  |  |  |  | 2090 |  |  | 1620 | 137 | 24 |  |  |  | Sample obtained from: Drill pipe (340' above tool)
3 | 100/11-28-078-24W4/00 |  | Drld & ABD | PAN AM C-1 PELICAN 11-28-78-24 |  | 364-371 | 591 | 524.3 | 587 |  | Core Laboratories - Canada Ltd | CBH-2-2614-3 | 1968-01-25 |  |  | DST |  | Other | 445.9 | 470.3 |  |  |  |  | 60' mud, 655' muddy flitrate water slightly gassy | [30 empty] | Sample obtained from: Drill pipe (bottom)
1 | 100/02-29-078-24W4/00 |  | Pump BIT OIL | CNRL PEL5-2A PELICAN 2-29-78-24 |  | 111-112 | 590.2 | 454.1 | 586.1 | 2809 | AGAT Laboratories Ltd. | 11C558049 | 2011-11-30 | 2011-12-15 |  | Unkno |  | Other - PAS File | 665 | 2809 | [8 empty] | 3.424 | 0.97 | 25 |  |  | 7 | 25 | 0.83 | 25 | SL: 16-3 | [8 empty] | 3424 | [6 empty] | 0
1 | 100/10-29-078-24W4/00 |  | Susp BIT OIL | CNRL PELICAN 10-29-78-24 |  | 111-112 | 588 | 482 | 584.1 |  | AGAT Laboratories Ltd. | 12C585728 | 2012-03-14 | 2012-03-30 |  | Unkno |  | Stock Tank | 449 | 455 | [8 empty] | 7.637 | 1.01 | 25 |  |  | 8.8 | 25 | 1.09 | 25 | SAMPLE T | 2540 | 27.5 | 9.2 | 6.8 |  |  |  |  | 1999 |  |  | 2855.2 | 3.9 | 195.8 |  | 0
1 | 100/07-30-078-24W4/00 |  | ABD Zn GAS | PAN AM A-1 PELICAN 7-30-78-24 |  | 364-371 | 580.9 | 506.9 | 577.6 |  | Chem. And Geo. Lab Ltd. | E67-3005-3 | 1967-01-26 |  |  | DST |  | Other | 451.1 | 454.8 |  |  |  |  | 270' water (100' muddy , 170' salty ) | 6.052 |  | 5.404 | 6.977 | 1.006 | 15.6 | 1.3368 | 25 | 7.1 | 22.8 | 1.14 | 20 |  | 2340 |  | 46 | 23 |  |  |  |  | 2612 |  |  | 1900 | 56 |  |  |  |  | The water as received d was clear and colorless ,containing a small amount of sediment . Sample point : drillpipe . H2S - inl . Fe - much .
2 | 100/07-30-078-24W4/00 |  | ABD Zn GAS | PAN AM A-1 PELICAN 7-30-78-24 |  | 364-371 | 580.9 | 506.9 | 577.6 |  | Chem. And Geo. Lab Ltd. | E67-3006 | 1967-01-27 |  |  | DST |  | Other | 460.2 | 463.9 |  |  |  |  | 20' drilling mud | 2.372 |  | 1.464 | 2.754 | 1 | 15.6 | 1.336 | 25 | 7.2 | 22.8 | 3.64 | 20 |  | 804 |  | 19 | 6 |  |  |  |  | 312 |  |  | 1350 | 263 |  |  |  |  | The sample consisted of 65percent mud and 35percent muddy water. Sample point : Drillpipe . H2S - nil . Fe - present .
1 | 100/10-31-078-24W4/00 |  | Susp BIT OIL | CNRL PELICAN 10-31-78-24 |  | 111-112 | 577.5 | 466 | 573.6 |  | AGAT Laboratories Ltd. | 12C585728 | 2012-03-14 | 2012-03-27 |  | Unkno |  | Wellhead | 433.5 | 439.5 | [8 empty] | 8.251 | 1 | 25 |  |  | 8.3 | 25 | 0.99 | 25 | SAMPLE T | 2680 | 36 | 26 | 16.8 |  |  |  |  | 2499 |  |  | 2989 | 4.2 |  |  | 0
1 | 100/11-32-078-24W4/00 |  | Susp GAS | AMOCO PELICAN 11-32-78-24 |  | 108-110.5 | 580.3 | 469 | 576.7 |  | Maxai | A750137-H45976 | 2007-10-13 | 2007-10-18 |  | Unkno |  | Unknown | 251.3 | 254 | [7 empty] | 3.47 | 4.139 | 1.002 | 25 | 1.33 | 21 | 8.6 | 25 | 2.13 | 25 |  | 1280 | 5.2 | 5.8 | 3.5 | 0.3 | 0.7 | 0.2 |  | 470 |  |  | 2320 | 8 | 45 |  | 0
1 | 100/03-35-078-24W4/00 |  | Susp BIT OIL | CNRL PELICAN 3-35-78-24 |  | 111-112 | 578.8 | 482 | 574.9 |  | AGAT Laboratories Ltd. | 12C585728 | 2012-03-14 | 2012-03-30 |  | Unkno |  | Stock Tank | 450 | 455 | [8 empty] | 8.089 | 1.01 | 25 |  |  | 8.8 | 25 | 0.99 | 25 | SAMPLE T | 2500 | 30.4 | 6.6 | 6.9 |  |  |  |  | 2499 |  |  | 2841 | 11.8 | 192.8 |  | 0
1 | 100/03-01-078-25W4/00 |  | Flow BIT OIL | HUSKY PELICAN 3-1-78-25 |  | 111-112 | 627.7 | 537 | 623.5 | 580 | Core Laboratories | 0814-52136-2011-5 | 2011-06-14 | 2011-07-08 |  | Unkno |  | Wellhead | 548 | 552 | [8 empty] | 6.53 | 1.005 | 15.6 | 1.33 | 22 | 8.7 | 25 | 1.15 | 25 |  | 2120 | 25 | 10 | 9.9 |  |  |  |  | 1782.1 |  |  | 2479.9 | 13 | 90.3 |  | 0 |  | N.D.- Not Detected.
2 | 100/03-01-078-25W4/00 |  | Flow BIT OIL | HUSKY PELICAN 3-1-78-25 |  | 111-112 | 627.7 | 537 | 623.5 | 580 | Core Laboratories | 0984-52136-2011-1 | 2011-07-12 | 2011-08-07 |  | Unkno |  | Wellhead | 548 | 552 | [8 empty] | 7.782 | 1.006 | 15.6 | 1.33 | 23 | 8.1 | 25 | 0.97 | 25 |  | 2470 | 29 | 24 | 18 |  |  |  |  | 2319.4 |  |  | 2915 | 6.8 |  |  | 0 |  | N.D.- Not Detected.
1 | 102/03-01-078-25W4/00 |  | Pump BIT OIL | HUSKY 102 PELICAN 3-1-78-25 |  | 111-112 | 627.9 | 538.2 | 623.5 | 667 | Core Laboratories | 0818-52136-2011-3 | 2011-06-14 | 2011-07-21 |  | Unkno |  | Wellhead | 624.5 | 628.5 | [8 empty] | 7.73 | 1.006 | 15.6 | 1.33 | 22 | 8.3 | 25 | 0.97 | 25 |  | 2440 | 29 | 19 | 17 |  |  |  |  | 2327.9 |  |  | 2881.9 | 15.1 |  |  | 0 |  | N.D.- Not Detected.
1 | 103/03-01-078-25W4/00 |  | Susp BIT OIL | HUSKY 103 PELICAN 3-1-78-25 |  | 111-112 | 611.1 | 533 | 607 | 768 | Core Laboratories | 0816-52136-2011-2 | 2011-06-14 | 2011-07-18 |  | Unkno |  | Wellhead | 708 | 712 | [8 empty] | 8.085 | 1.006 | 15.6 | 1.33 | 23 | 8 | 25 | 0.93 | 25 |  | 2500 | 29 | 29 | 18 |  |  |  |  | 2535.1 |  |  | 2966.9 | 7 |  |  | 0 |  | N.D.- Not Detected.
1 | 103/04-01-078-25W4/00 |  | Susp BIT OIL | HUSKY 103 PELICAN 4-1-78-25 |  | 111-112 | 611.7 | 533.3 | 606.6 | 563 | Core Laboratories | 0816-52136-2011-3 | 2011-06-14 | 2011-07-18 |  | Unkno |  | Wellhead | 521 | 525 | [8 empty] | 7.988 | 1.006 | 15.6 | 1.33 | 23 | 8.5 | 25 | 0.92 | 25 |  | 2530 | 32 | 12 | 19 |  |  |  |  | 2546.4 |  |  | 2757 | 19 | 72.4 |  | 0 |  | N.D.- Not Detected.
1 | 104/04-01-078-25W4/00 |  | Susp BIT OIL | HUSKY PELICAN 4-1-78-25 |  | 111-112 | 610.3 | 531.8 | 606.1 | 659 | Core Laboratories | 0814-52136-2011-6 | 2011-06-14 | 2011-07-08 |  | Unkno |  | Wellhead | 612 | 616 | [8 empty] | 8.578 | 1.006 | 15.6 | 1.33 | 23 | 8 | 25 | 0.89 | 25 |  | 2780 | 37 | 28 | 21 |  |  |  |  | 2677.5 |  |  | 3029 | 5.6 |  |  | 0 |  | Free water (volume %) = 85 N.D.- Not Detected.
1 | 100/05-01-078-25W4/00 |  | Susp BIT OIL | HUSKY PELICAN 5-1-78-25 |  | 111-112 | 611.5 | 522.5 | 606.1 | 612 | Core Laboratories | 0814-52136-2011-7 | 2011-06-14 | 2011-07-08 |  | Unkno |  | Wellhead | 577 | 581 | [8 empty] | 8.573 | 1.006 | 15.6 | 1.33 | 23 | 8.4 | 25 | 0.88 | 25 |  | 2740 | 37 | 19 | 20 |  |  |  |  | 2809.3 |  |  | 2916.6 | 7.9 | 23 |  | 0 |  | Free water (volume %) = 75 N.D.- Not Detected.
1 | 100/06-01-078-25W4/00 |  | Flow BIT OIL | HUSKY PELICAN 6-1-78-25 |  | 111-112 | 627.5 | 538 | 624.1 |  | Core Laboratories | 0814-52136-2011-8 | 2011-06-14 | 2011-07-08 |  | Unkno |  | Wellhead | 506 | 510 | [8 empty] | 7.875 | 1.006 | 15.6 | 1.33 | 23 | 8.1 | 25 | 0.95 | 25 |  | 2610 | 31 | 29 | 19 |  |  |  |  | 2356.5 |  |  | 2822.4 | 6.8 |  |  | 0 |  | Free water (volume %) = 58 N.D.- Not Detected.
1 | 100/11-01-078-25W4/00 |  | Flow BIT OIL | HUSKY PELICAN 11-1-78-25 |  | 111-112 | 615.8 | 538 | 611.9 |  | Core Laboratories | 0814-52136-2011-9 | 2011-06-14 | 2011-07-08 |  | Unkno |  | Wellhead | 494.5 | 498.5 | [8 empty] | 7.36 | 1.006 | 15.6 | 1.33 | 22 | 8.7 | 25 | 1.01 | 25 |  | 2460 | 34 | 10 | 12 |  |  |  |  | 2323.4 |  |  | 2345.5 | 19 | 156.4 |  | 0 |  | Free water (volume %) = 20 N.D.- Not Detected.
1 | 102/07-03-078-25W4/00 |  | Susp BIT OIL | HUSKY 102 PELICAN 7-3-78-25 |  | 111-112 | 617.5 | 547.2 | 615.8 | 585 | Core Laboratories | 0920-52136-2012-1 | 2012-06-07 | 2012-06-25 |  | Unkno |  | Wellhead | 539 | 543 | [8 empty] | 8.298 | 1.006 | 15.6 | 1.33 | 23 | 8.4 | 25 | 0.87 | 25 |  | 2612 | 30.6 | 32.4 | 19.4 |  |  |  |  | 2692.6 |  |  | 2841.2 | 5.7 | 63.7 |  | 0 |  | N.D.- Not Detected.
1 | 100/08-03-078-25W4/00 |  | Pump BIT OIL | HUSKY PELICAN 8-3-78-25 |  | 111-112 | 614.9 | 544.2 | 610.8 | 550 | Core Laboratories | 0818-52136-2011-4 | 2011-06-14 | 2011-07-21 |  | Unkno |  | Wellhead | 504.5 | 508.5 | [8 empty] | 7.74 | 1.006 | 15.6 | 1.33 | 22 | 8.5 | 25 | 0.94 | 25 |  | 2460 | 28 | 12 | 16 |  |  |  |  | 2473.1 |  |  | 2691.6 | 13 | 46.1 |  | 0 |  | N.D.- Not Detected
2 | 100/08-03-078-25W4/00 |  | Pump BIT OIL | HUSKY PELICAN 8-3-78-25 |  | 111-112 | 614.9 | 544.2 | 610.8 | 550 | Core Laboratories | 0920-52136-2012-2 | 2012-06-07 | 2012-06-25 |  | Unkno |  | Wellhead | 504.5 | 508.5 | [8 empty] | 8.319 | 1.006 | 15.6 | 1.33 | 23 | 8.3 | 25 | 0.86 | 25 |  | 2558 | 31.6 | 28.8 | 19.3 |  |  |  |  | 2677.3 |  |  | 3002.6 | 1.5 |  |  | 0 |  | N.D.- Not Detected.
1 | 100/15-03-078-25W4/00 |  | Flow BIT OIL | HUSKY PELICAN 15-3-78-25 |  | 111-112 | 598.9 | 526 | 594.7 |  | Core Laboratories | 0920-52136-2012-10 | 2012-06-07 | 2012-06-25 |  | Unkno |  | Wellhead | 479.5 | 483.5 | [8 empty] | 7.953 | 1.006 | 15.6 | 1.33 | 23 | 8.3 | 25 | 0.93 | 25 |  | 2462 | 27.6 | 24.3 | 16.7 |  |  |  |  | 2584.8 |  |  | 2813.5 | 4.9 | 19.1 |  | 0 |  | N.D.- Not Detected.
1 | 100/10-10-078-25W4/00 |  | Susp BIT OIL | HUSKY PELICAN 10-10-78-25 |  | 111-112 | 589 | 512.3 | 583.9 | 566 | Core Laboratories | 0816-52136-2011-12 | 2011-06-14 | 2011-07-19 |  | Unkno |  | Wellhead | 515.5 | 519.5 | [8 empty] | 8.462 | 1.006 | 15.6 | 1.33 | 23 | 8 | 25 | 0.86 | 25 |  | 2680 | 29 | 49 | 23 |  |  |  |  | 2755.5 |  |  | 2919.3 | 6.6 |  |  | 0 |  | N.D.- Not Detected.
1 | 100/11-10-078-25W4/00 |  | Susp BIT OIL | HUSKY PELICAN 11-10-78-25 |  | 111-112 | 585.3 | 509 | 581.3 |  | Core Laboratories | 0818-52136-2011-6 | 2011-06-14 | 2011-07-21 |  | Unkno |  | Wellhead | 464 | 468 | [8 empty] | 8.324 | 1.007 | 15.6 | 1.33 | 22 | 8.2 | 25 | 0.89 | 25 |  | 2650 | 30 | 22 | 22 |  |  |  |  | 2896.7 |  |  | 2697.7 | 5.4 |  |  | 0 |  | N.D.- Not Detected.
1 | 100/02-11-078-25W4/00 |  | Susp GAS | HUSKY PELICAN 2-11-78-25 |  | 108-110.5 | 596.3 | 499 | 592.3 |  | Maxai | A904312-N52856 | 2009-01-28 | 2009-02-04 |  | Unkno |  | Manifold | 288 | 289 | [7 empty] | 3.04 | 3.156 | 1.002 | 25 | 1.34 | 21 | 7.9 | 25 | 3.85 | 25 |  | 1110 | 8.8 | 11.6 | 17.3 |  | 0.3 | 0.3 |  | 1400 |  |  | 580 | 28 |  |  | 0
1 | 100/16-11-078-25W4/00 |  | Pump BIT OIL | HUSKY PELICAN 16-11-78-25 |  | 111-112 | 599.4 | 519 | 595.3 |  | Core Laboratories | 0817-52136-2011-3 | 2011-06-14 | 2011-07-19 |  | Unkno |  | Wellhead | 473 | 477 | [8 empty] | 8.069 | 1.006 | 15.6 | 1.33 | 22 | 8.4 | 25 | 0.92 | 25 |  | 2500 | 27 | 15 | 18 |  |  |  |  | 2710.9 |  |  | 2747 | 17.2 | 33.4 |  | 0 |  | Free water (volume %) = 25 N.D.- Not Detected.
1 | 100/07-12-078-25W4/00 |  | ABD GAS | HUSKY AMOCO A1 PELICAN 7-12-78-25 |  | 111-112 | 605.9 | 560.8 | 602 |  | Chem. And Geo. Lab Ltd. | CGC-71 2960-2 | 1971-02-22 |  | 1971-03-12 | DST |  | Other | 477 | 487.7 |  |  |  |  | 24.4m mud | 1.39 |  | 1 | 0.076 |  |  |  |  | 9.3 | 23 | 5.99 | 20 | [9 empty] | 76 | [8 empty] | Colorless filtrate.
2 | 100/07-12-078-25W4/00 |  | ABD GAS | HUSKY AMOCO A1 PELICAN 7-12-78-25 |  | 111-112 | 605.9 | 560.8 | 602 |  | Chem. And Geo. Lab Ltd. | CGC71-2960-3 | 1971-02-22 |  | 1971-03-12 | DST |  | Other | 479.5 | 487.7 |  |  |  |  | 9.1m mud | 1.85 |  | 1.28 | 3.234 | 1.001 | 16 | 1.33 | 25 | 8.8 | 23 | 3.85 | 20 |  | 941 |  | 12 | 1 |  |  |  |  | 146 |  |  | 1790 | 265 | 79 |  |  |  | Muddy water. Colorless filtrate.
1 | 100/11-12-078-25W4/00 |  | Susp BIT OIL | HUSKY PELICAN 11-12-78-25 |  | 111-112 | 602.6 | 512.1 | 597.4 | 644.5 | Core Laboratories | 0818-52136-2011-7 | 2011-06-14 | 2011-07-21 |  | Unkno |  | Wellhead | 606 | 610 | [8 empty] | 7.983 | 1.006 | 15.6 | 1.33 | 22 | 8.2 | 25 | 0.92 | 25 |  | 2480 | 28 | 36 | 17 |  |  |  |  | 2588.6 |  |  | 2802.6 | 31 |  |  | 0 |  | N.D.- Not Detected.
1 | 100/14-12-078-25W4/00 |  | Susp BIT OIL | HUSKY PELICAN 14-12-78-25 |  | 111-112 | 600.9 | 522 | 596.9 |  | Core Laboratories | 0817-52136-2011-5 | 2011-06-14 | 2011-07-19 |  | Unkno |  | Wellhead | 478.5 | 482.5 | [8 empty] | 7.794 | 1.006 | 15.6 | 1.33 | 22 | 8.2 | 25 | 0.97 | 25 |  | 2420 | 27 | 18 | 15 |  |  |  |  | 2594.5 |  |  | 2704.8 | 15 |  |  | 0 |  | Free water (volume %) = 64 N.D.- Not Detected.
1 | 102/14-12-078-25W4/00 |  | Susp BIT OIL | HUSKY 102 PELICAN 14-12-78-25 |  | 111-112 | 602.2 | 516.9 | 597.4 | 597.5 | Core Laboratories | 0818-52136-2011-9 | 2011-06-14 | 2011-07-21 |  | Unkno |  | Wellhead | 552 | 556 | [8 empty] | 7.788 | 1.006 | 15.6 | 1.33 | 22 | 8.1 | 25 | 0.92 | 25 |  | 2560 | 28 | 36 | 18 |  |  |  |  | 2309.7 |  |  | 2827.7 | 9 |  |  | 0 |  | N.D.- Not Detected.
1 | 102/04-13-078-25W4/00 |  | Flow BIT OIL | HUSKY 102 PELICAN 4-13-78-25 |  | 111-112 | 598.5 | 517.5 | 594.3 | 678 | Core Laboratories | 0817-52136-2011-7 | 2011-06-14 | 2011-07-19 |  | Unkno |  | Wellhead | 627 | 631 | [8 empty] | 7.54 | 1.006 | 15.6 | 1.33 | 22 | 8 | 25 | 0.99 | 25 |  | 2380 | 26 | 25 | 14 |  |  |  |  | 2327.4 |  |  | 2758.1 | 9.1 |  |  | 0 |  | Free water (volume %) = 94 N.D.- Not Detected.
1 | 100/06-13-078-25W4/00 |  | Flow BIT OIL | HUSKY PELICAN 6-13-78-25 |  | 111-112 | 598.3 | 515 | 593.4 |  | Core Laboratories | 0817-52136-2011-9 | 2011-06-14 | 2011-07-19 |  | Unkno |  | Wellhead | 472.5 | 476.5 | [8 empty] | 8.012 | 1.006 | 15.6 | 1.33 | 22 | 8.2 | 25 | 0.94 | 25 |  | 2480 | 26 | 22 | 17 |  |  |  |  | 2541.6 |  |  | 2917.1 | 8.5 |  |  | 0 |  | Free water (volume %) = 64 N.D.- Not Detected.
1 | 102/06-13-078-25W4/00 |  | Susp BIT OIL | HUSKY 102 PELICAN 6-13-78-25 |  | 111-112 | 598.5 | 524.3 | 594.3 | 683 | Core Laboratories | 0816-52136-2011-6 | 2011-06-14 | 2011-07-18 |  | Unkno |  | Wellhead | 614.5 | 618.5 | [8 empty] | 6.553 | 1.005 | 15.6 | 1.33 | 23 | 8.3 | 25 | 1.18 | 25 |  | 2010 | 21 | 12 | 6.7 |  |  |  |  | 2038.6 |  |  | 2454.7 | 9.6 |  |  | 0 |  | N.D.- Not Detected.
1 | 103/06-13-078-25W4/00 |  | Susp BIT OIL | HUSKY PELICAN 11-13-78-25 |  | 111-112 | 598.1 | 512.2 | 593.9 | 627 | Core Laboratories | 0817-52136-2011-8 | 2011-06-14 | 2011-07-18 |  | Unkno |  | Wellhead | 582 | 586 | [8 empty] | 7.769 | 1.006 | 15.6 | 1.33 | 22 | 7.9 | 25 | 0.97 | 25 |  | 2440 | 25 | 30 | 15 |  |  |  |  | 2405.6 |  |  | 2842.2 | 11 |  |  | 0 |  | Insufficient oil present for analysis. N.D.- Not Detected.
1 | 100/13-13-078-25W4/00 |  | Flow BIT OIL | HUSKY PELICAN 13-13-78-25 |  | 111-112 | 594.6 | 510.6 | 588.6 | 628 | Core Laboratories | 0815-52136-2011-3 | 2011-06-14 | 2011-07-15 |  | Unkno |  | Wellhead | 575 | 579 | [8 empty] | 5.708 | 1.004 | 15.6 | 1.33 | 21 | 8.4 | 25 | 1.31 | 25 |  | 1790 | 20 | 8.6 | 4.4 |  |  |  |  | 1664.5 |  |  | 2188.1 | 13 | 19.7 |  | 0 |  | N.D.- Not Detected.
1 | 102/14-13-078-25W4/00 |  | Flow BIT OIL | HUSKY 102 PELICAN 14-13-78-25 |  | 111-112 | 594.7 | 510 | 588.6 | 593 | Core Laboratories | 0816-52136-2011-9 | 2011-06-14 | 2011-07-19 |  | Unkno |  | Wellhead | 543 | 547 | [8 empty] | 5.54 | 1.003 | 15.6 | 1.33 | 23 | 8.3 | 25 | 1.47 | 25 |  | 1670 | 15 | 16 | 7.8 |  |  |  |  | 1188.5 |  |  | 2632 | 11 |  |  | 0 |  | N.D.- Not Detected.
1 | 100/05-14-078-25W4/00 |  | Susp BIT OIL | HUSKY PELICAN 5-14-78-25 |  | 111-112 | 588.5 | 504.5 | 582.8 |  | Core Laboratories | 0920-52136-2012-17 | 2012-06-07 | 2012-06-26 |  | Unkno |  | Wellhead | 462 | 466 | [8 empty] | 7.791 | 1.006 | 15.6 | 1.33 | 23 | 8.4 | 25 | 0.92 | 25 |  | 2424 | 25.5 | 30.7 | 19.6 |  |  |  |  | 2448.1 |  |  | 2768.3 | 3.6 | 71.6 |  | 0 |  | N.D.- Not Detected.
1 | 100/09-14-078-25W4/00 |  | Susp BIT OIL | HUSKY PELICAN 9-14-78-25 |  | 111-112 | 596.8 | 513.9 | 591.4 | 612 | Core Laboratories | 0816-52136-2011-10 | 2011-06-14 | 2011-07-19 |  | Unkno |  | Wellhead | 560 | 564 | [8 empty] | 5.204 | 1.004 | 15.6 | 1.33 | 23 | 8.6 | 25 | 1.35 | 25 |  | 1670 | 22 | 5.2 | 2.1 |  |  |  |  | 1763.7 |  |  | 1658.7 | 22 | 59.9 |  | 0 |  | Free water (volume %) = 21 N.D.- Not Detected.
1 | 100/12-14-078-25W4/00 |  | Susp BIT OIL | HUSKY PELICAN 12-14-78-25 |  | 111-112 | 595.3 | 502.6 | 590.4 | 605 | Core Laboratories | 0817-52136-2011-12 | 2011-06-14 | 2011-07-19 |  | Unkno |  | Wellhead | 563.5 | 567.5 | [8 empty] | 7.617 | 1.006 | 15.6 | 1.33 | 22 | 8 | 25 | 0.99 | 25 |  | 2330 | 20 | 35 | 19 |  |  |  |  | 2348 |  |  | 2859.2 | 5.6 |  |  | 0 |  | Free water (volume %) = 94 N.D.- Not Detected.
1 | 102/14-14-078-25W4/00 |  | Susp BIT OIL | HUSKY 102 PELICAN 14-14-78-25 |  | 111-112 | 595.1 | 500.3 | 590.7 | 659 | Core Laboratories | 0815-52136-2011-7 | 2011-06-14 | 2011-07-15 |  | Unkno |  | Wellhead | 617 | 621 | [8 empty] | 8.382 | 1.006 | 15.6 | 1.33 | 20 | 8.3 | 25 | 0.88 | 25 |  | 2640 | 31 | 23 | 24 |  |  |  |  | 2801.9 |  |  | 2857.7 | 4.7 |  |  | 0 |  | N.D.- Not Detected.
1 | 100/15-14-078-25W4/00 |  | Flow BIT OIL | HUSKY PELICAN 15-14-78-25 |  | 111-112 | 596.5 | 514.2 | 591.2 | 681 | Core Laboratories | 0815-52136-2011-8 | 2011-06-14 | 2011-07-15 |  | Unkno |  | Wellhead | 618 | 622 | [8 empty] | 7.688 | 1.006 | 15.6 | 1.33 | 21 | 8.1 | 25 | 0.99 | 25 |  | 2460 | 24 | 25 | 17 |  |  |  |  | 2296.7 |  |  | 2858 | 7.3 |  |  | 0 |  | N.D.- Not Detected.
1 | 104/16-14-078-25W4/00 |  | Susp BIT OIL | HUSKY 104 PELICAN 16-14-78-25 |  | 111-112 | 597.2 | 499.7 | 591.5 | 535 | Core Laboratories | 0815-52136-2011-11 | 2011-06-14 | 2011-07-15 |  | Unkno |  | Wellhead | 501 | 505 | [8 empty] | 5.885 | 1.005 | 15.6 | 1.33 | 20 | 8.8 | 25 | 1.19 | 25 |  | 2000 | 24 | 6.1 | 2.2 |  |  |  |  | 1984.1 |  |  | 1722.3 | 49 | 97 |  | 0 |  | N.D.- Not Detected.
1 | 100/02-15-078-25W4/00 |  | Susp BIT OIL | HUSKY PELICAN 2-15-78-25 |  | 111-112 | 583.4 | 501 | 579.7 |  | Core Laboratories | 0818-52136-2011-10 | 2011-06-14 | 2011-07-21 |  | Unkno |  | Wellhead | 462 | 466 | [8 empty] | 8.485 | 1.007 | 15.6 | 1.33 | 22 | 8.2 | 25 | 0.86 | 25 |  | 2700 | 32 | 28 | 22 |  |  |  |  | 2819.8 |  |  | 2876.6 | 6.8 |  |  | 0 |  | N.D.- Not Detected.
1 | 100/11-22-078-25W4/00 |  | Drld & ABD | PAN AM D-1 PELICAN 11-22-78-25 |  | 364-371 | 584.6 | 534.9 | 580.1 |  | Core Lab Canada Ltd. | CBH-2-2705 |  |  |  | DST |  | Other | 457.5 | 477.9 |  |  |  |  | 100' water cut mud, 760' fresh water |  |  |  | 11.791 | 1.007 | 15.6 |  |  | 8.1 |  | 0.63 | 26.111 |  | 3928 |  | 48 | 42 |  |  |  |  | 4165 |  |  | 3582 | 26 |  |  |  |  | Sample obtained from: Drill pipe (bottom) Date of Analysis: Feb. 27/68
2 | 100/11-22-078-25W4/00 |  | Drld & ABD | PAN AM D-1 PELICAN 11-22-78-25 |  | 364-371 | 584.6 | 534.9 | 580.1 |  | Chem. And Geo. Lab Ltd. | E68-6024-3 | 1968-02-07 |  |  | DST |  | Other | 526.7 | 534.9 |  |  |  |  | 100' water cut mud, 711' water (salt, sl. gassified) | 19.42 |  | 16.44 | 19.655 | 1.016 | 15.6 | 1.3382 | 25 | 7.7 | 23.3 | 0.375 | 20 |  | 7107 |  | 157 | 115 |  |  |  |  | 10590 |  |  | 1655 | 31 |  |  |  |  | Colorless water with 25percent mud layer. Fe trace Sample obtained from: Drill pipe (top of tool)
1 | 102/11-24-078-25W4/00 |  | Susp BIT OIL | HUSKY PELICAN 11-24-78-25 |  | 111-112 | 591.8 | 511 | 587.1 |  | AGAT Laboratories Ltd. | 08C262235 | 2008-02-28 | 2008-02-28 |  | Unkno |  | Other - PAS File | 459.5 | 467 | [8 empty] | 7.537 | 1.01 | 25 |  |  | 8.8 | 25 | 1.08 | 25 |  | 2400 | 30.3 | 2.3 | 3.9 |  |  |  |  | 2456 |  |  | 2427 | 107 | 110.4 |  | 0
1 | 103/15-24-078-25W4/02 |  | Susp BIT OIL | HUSKY PELICAN 16-24-78-25 |  | 108-110.5 | 598.5 | 498.6 | 594.2 | 634.4 | Core Laboratories | 1165-52136-2010-1 | 2010-09-15 | 2010-09-29 |  | Unkno |  | Other - PAS File | 363 | 367 | [8 empty] | 5.544 | 1.004 | 15.6 | 1.33 | 21 | 8.3 | 25 | 1.37 | 25 |  | 1719 | 24.3 | 5.6 | 4.5 |  |  |  |  | 1520 |  |  | 2243 | 27.6 |  |  | 0 |  | N.D.- Not Detected.
1 | 100/06-25-078-25W4/00 |  | Drld & ABD | HB PELICAN 6-25-78-25 |  | 364-371 | 593 | 535.5 | 589.5 |  | Chem. And Geo. Lab Ltd. | E74-650-3 | 1974-03-17 | 1974-03-22 |  | DST |  | Bottom | 456.6 | 474 |  |  |  |  | 60; mud, 800' water | 6.356 |  | 4.836 | 6.844 | 1.006 | 15.6 | 1.3338 | 25 | 8.5 | 20.6 | 1.02 | 25 | present | 2262 |  | 43 | 20 |  |  |  |  | 2320 |  |  | 2142 | 21 | 36 |  |  |  | Fe: present OH, H2S: nil Clear colorless water with 10% mud layer.
2 | 100/06-25-078-25W4/00 |  | Drld & ABD | HB PELICAN 6-25-78-25 |  | 364-371 | 593 | 535.5 | 589.5 |  | Chem. And Geo. Lab Ltd. | E74-706-3 | 1974-03-20 | 1974-03-22 | 1974-04-10 | DST |  | Other | 158.2 | 162.9 |  |  |  |  | 240.8m water | 9.972 |  | 9.084 | 9.511 | 1.009 |  | 1.33 |  | 8.3 |  | 0.61 |  |  | 3366 |  | 139 | 26 |  |  |  |  | 4810 |  |  | 1020 | 150 |  |  |  |  | Muddy water with colorless filtrate.
3 | 100/06-25-078-25W4/00 |  | Drld & ABD | HB PELICAN 6-25-78-25 |  | 364-371 | 593 | 535.5 | 589.5 |  | Chem. And Geo. Lab Ltd. | E74-707-3 | 1974-03-20 | 1974-03-22 |  | DST |  | Unknown | 241.4 | 281.9 |  |  |  |  | 460' water | 1.476 |  | 0.844 | 1.867 | 1.002 | 15.6 | 1.3332 | 25 | 9.1 | 21.1 | 5.02 | 25 | present | 541 |  | 7 | 3 |  |  |  |  | 108 |  |  | 1092 | 54 | 62 |  |  |  | Fe: present OH, H2S: nil The sample consisted of slightly muddy water with a faintly greenish filtrate. The analysis is characteristic of a mud filtrate water
2 | 100/07-26-078-25W4/00 |  | Susp GAS | HUSKY AMOCO A2 PELICAN 7-26-78-25 |  | 111-112 | 578.5 | 518.8 | 574.9 |  | AGAT Laboratories | 03W065109A | 2003-11-18 | 2003-12-09 |  | Unkno |  | Other - PAS File | 442.1 | 445.1 | [5 empty] | 5.32 | 5.11 | 5.04 | 2.002 | 1.01 | 25 | 1.33 | 25 | 8.6 | 25 | 1.32 | 25 | FAWCETT | 1944 | 17.3 | 23.2 | 12.3 | 3.1 | 2.3 | [9 empty] | 0
1 | 100/07-26-078-25W4/00 |  | Susp GAS | HUSKY AMOCO A2 PELICAN 7-26-78-25 |  | 364-371 | 578.5 | 518.8 | 574.9 |  | Chem. And Geo. Lab Ltd. | CGC71-2987-3 | 1971-03-15 |  | 1971-03-26 | DST |  | Other | 484 | 518.8 |  |  |  |  | 222.5m fresh water | 0.86 |  | 0.58 | 1.027 | 1.001 | 15.6 | 1.33 |  | 8.4 |  | 8.1 | 20 |  | 263 |  | 33 | 11 |  |  |  |  | 170 |  |  | 510 | 40 |  |  |  |  | The sample as rec'd contained a small percentage of sed. The filtrate was colorless.
1 | 100/14-27-078-25W4/00 |  | ABD Zn WTR Disp | HUSKY PELICAN 14-27-78-25 |  |  | 575.5 | 503 | 572.2 |  | AGAT Laboratories | W27588A | 1995-01-28 | 1995-01-30 | 1995-02-01 | Unkno |  | Separator | [10 empty] | 9.917 | 1.002 | 25 |  |  | 8.1 | 25 | 0.82 | 25 |  | 3380 | 38.6 | 50.1 | 35 |  |  | 1.1 |  | 3390 |  |  | 3020 | 2.5 |  |  |  |  | Salinity = 0.61% Ba: not analyzed Sr: not analyzed Br: not analyzed I: not analyzed Oh: nil H2S: not detected Refractive index: not analyzed
1 | 100/14-27-078-25W4/03 |  | Drld & ABD | HUSKY PELICAN 14-27-78-25 | WBSKW-NSK-U IRTN-GRSMNT | LOWER CRETACEOUS (ALBIAN) | 575.5 | 503 | 572.2 |  | AGAT LABORATORIES | W27588A | 1995-01-28 | 1995-01-30 | 1995-02-01 | PROD |  | SEPARATOR | 439.6 | 475 | [8 empty] | 9.92 | 1.002 | 25 |  |  | 8.7 | 25 | 0.82 | 25 |  | 3380 | 39 | 50 | 35 |  |  | 1.1 |  | 3390 |  |  | 3020 | 3 |  |  |  |  | SALINITY = 0.61%%
1 | 100/06-34-078-25W4/00 | Incomplete | Drld & ABD | ATCOR ET AL PELICAN 6-34-78-25 | WBSKW-NSK-U IRTN-GRSMNT | LOWER CRETACEOUS (ALBIAN) | 584.7 | 490 | 581 |  | AGAT LABORATORIES | E5154 | 1985-03-13 | 1985-03-19 | 1985-03-25 | DST |  | OTHER | 450 | 455 |  |  |  |  | 9.0M MUD:251.0M WATER |  |  |  | 3.07 | [6 empty] | 1.05 | 25 | [9 empty] | 3070
2 | 100/06-34-078-25W4/00 | Incomplete | Drld & ABD | ATCOR ET AL PELICAN 6-34-78-25 | WBSKW-NSK-U IRTN-GRSMNT | LOWER CRETACEOUS (ALBIAN) | 584.7 | 490 | 581 |  | AGAT LABORATORIES | E5154 | 1985-03-13 | 1985-03-19 | 1985-03-25 | DST |  | OTHER | 450 | 455 |  |  |  |  | 9.0M MUD:251.0M WATER |  |  |  | 0.959 | [6 empty] | 2.27 | 25 | [9 empty] | 959
3 | 100/06-34-078-25W4/00 | Possible formation water acceptable TDS | Drld & ABD | ATCOR ET AL PELICAN 6-34-78-25 | WBSKW-NSK-U IRTN-GRSMNT | LOWER CRETACEOUS (ALBIAN) | 584.7 | 490 | 581 |  | AGAT LABORATORIES | E5154 | 1985-03-16 | 1985-03-19 | 1985-03-25 | DST |  | OTHER | 450 | 455 |  |  |  |  | 9.0M MUD:251.0M WATER |  |  |  | 8.278 | 1.007 | 25 |  |  | 8.5 | 25 | 1.09 | 25 |  | 2790 | 33 | 32 | 25 |  |  |  |  | 2910 |  |  | 2320 | 40 | 128
1 | 100/10-36-078-25W4/00 |  | Susp BIT OIL | HUSKY PELICAN 10-36-78-25 |  | 111-112 | 587.4 | 489 | 583.1 |  | Core Laboratories | 0654-52134-2010-29 | 2010-01-28 | 2010-03-05 |  | Unkno |  | Unknown | 449.5 | 453.5 | [8 empty] | 9.671 | 1.007 | 15.6 | 1.33 | 23 | 8.1 | 25 | 0.78 | 25 |  | 3020 | 36 | 25 | 23 |  |  |  |  | 3430.8 |  |  | 3116.7 | 19.1 |  |  | 0 |  | N.D.- Not Detected.
1 | 100/10-09-078-26W4/00 |  | Drld & ABD | AMOCO MCMULLEN 10-9-78-26 |  | 111-112 | 598.8 | 523 | 595 |  | Chem. And Geo. Lab Ltd. | E80-1290-3 | 1980-02-25 | 1980-02-27 | 1980-03-14 | DST |  | Bottom | 494 | 501 |  |  |  |  | 55.1m gas- and water-cut mud:74.1m gas-cut mud:137.3m gas-cu | 8.99 |  | 7.18 | 10.096 | 1.005 | 25 | 1.334 | 25 | 8.1 | 21 | 0.684 | 25 | trace | 3399 | 50 | 66 | 42 |  |  |  |  | 4105 |  |  | 2383 | 51 |  |  |  |  | Fe: present H2S: nil Slightly muddy slightly salty water.
1 | 100/01-10-078-26W4/00 |  | Drld & ABD | BARNWELL ET AL MCMULLEN 1-10-78-26 |  | 101-101.5 | 613.8 | 561 | 610.3 |  | Chem. And Geo. Lab Ltd. | E84-3011-2 | 1984-03-22 | 1984-03-26 | 1984-04-23 | DST |  | Other | 285 | 294 |  |  |  |  | 143.0m fresh water:18.0m mud | 2.45 |  | 1.51 | 0.238 |  |  | 1.33 | 25 | 8.9 | 24 | 3.67 | 25 | [9 empty] | 238 | [8 empty] | Water extracted from watery mud characteristic of mudfiltrate water.
4 | 100/06-12-078-26W4/00 |  | Test GAS | CNRL ET AL MCMULLEN 6-12-78-26 |  | 111-112 | 616.2 | 568 | 613.2 |  | AGAT Laboratories | W7658A | 1992-02-13 | 1992-02-17 | 1992-02-20 | Unkno |  | Separator | 501 | 504 | [8 empty] | 256.07 | 1.191 | 25 |  |  | 4.2 | 25 | 0.05 | 25 |  | 84000 | 6500 | 1190 | 3590 |  |  | 4790 |  | 153000 |  |  |  | 3000 |  |  |  |  | Ba/Sr: not analyzed Br/I: not analyzed Co3/OH: nil H2S: not detected Salinity = 23.19%
3 | 100/06-12-078-26W4/00 |  | Test GAS | CNRL ET AL MCMULLEN 6-12-78-26 |  | 108-110.5 | 616.2 | 568 | 613.2 |  | AGAT Laboratories | WE3464A |  | 1992-01-03 | 1992-01-08 | DST |  | Top | 343 | 347 | [8 empty] | 1.509 | 0.997 | 25 |  |  | 9 | 25 | 3.85 | 25 |  | 520 | 6.3 | 4.1 | 1 |  |  | 0.8 |  | 235 |  |  | 419 | 240 | 82.5 |  |  |  | Ba/Sr: not analyzed Br/I: not analyzed OH: nil H2S: not detected The 30 minute api mud filtrate loss is 11.5 mL. The above results pertain to the water extracted from the mud. Salinity = 0.05%
2 | 100/06-12-078-26W4/00 |  | Test GAS | CNRL ET AL MCMULLEN 6-12-78-26 |  | 108-110.5 | 616.2 | 568 | 613.2 |  | AGAT Laboratories | WE3464C |  | 1992-01-03 | 1992-01-08 | DST |  | Bottom | 343 | 347 | [8 empty] | 5.144 | 0.997 | 25 |  |  | 8.5 | 25 | 1.42 | 25 |  | 1760 | 13.2 | 15.6 | 7 |  |  | 0.4 |  | 1350 |  |  | 1900 | 8 | 90 |  |  |  | Ba/Sr: not analyzed Br/I: not analyzed OH: nil H2S: not detected Salinity = 0.25%
1 | 100/06-12-078-26W4/00 |  | Test GAS | CNRL ET AL MCMULLEN 6-12-78-26 |  | 101-101.5 | 616.2 | 568 | 613.2 |  | AGAT Laboratories | WE3464F |  | 1992-01-03 | 1992-01-08 | DST |  | Bottom | 281 | 285 | [8 empty] | 1.831 | 0.246 | 25 |  |  | 9 | 25 | 4.07 | 25 |  | 520 | 29.1 | 14.4 | 15.8 |  |  | 19.1 |  | 102 |  |  | 953 | 43 | 135 |  |  |  | Ba/Sr: not analyzed Br/I: not analyzed OH: nil H2S: not detected Salinity = 0.08%
3 | 100/06-12-078-26W4/02 |  | Flow GAS | CNRL ET AL MCMULLEN 6-12-78-26 | GRAND RAPIDS FM | LOWER CRETACEOUS (ALBIAN) | 616.2 | 568 | 613.2 |  | AGAT LABORATORIES | WE3464A | 1991-12-31 | 1992-01-03 | 1992-01-08 | DST |  | DST | 343 | 347 | [8 empty] | 1.51 | 0.997 | 25 |  |  | 9 | 25 | 3.85 | 25 |  | 520 | 6 | 4 | 1 |  |  | 0.8 |  | 235 |  |  | 419 | 240 | 83 |  |  |  | THE ""30 MINUTE"" API MUD FILTRATE LOSS IS 11.5 ML. THE ABOVE RESULTS PERTAIN TO THE WATER EXTRACTED FROM THE MUD SALINITY = 0.05%%
2 | 100/06-12-078-26W4/02 |  | Flow GAS | CNRL ET AL MCMULLEN 6-12-78-26 | GRAND RAPIDS FM | LOWER CRETACEOUS (ALBIAN) | 616.2 | 568 | 613.2 |  | AGAT LABORATORIES | WE3464C | 1991-12-31 | 1992-01-03 | 1992-01-08 | DST |  | DST | 343 | 347 | [8 empty] | 5.14 | 0.997 | 25 |  |  | 8.5 | 25 | 1.42 | 25 |  | 1760 | 13 | 16 | 7 |  |  | 0.4 |  | 1350 |  |  | 1900 | 8 | 90
1 | 100/06-12-078-26W4/02 |  | Flow GAS | CNRL ET AL MCMULLEN 6-12-78-26 | VIKING FRM | LOWER CRETACEOUS (UPPER ALBIAN) | 616.2 | 568 | 613.2 |  | AGAT LABORATORIES | WE3464F | 1991-12-31 | 1992-01-03 | 1992-01-08 | DST |  | DST | 281 | 285 | [8 empty] | 1.83 | 0.246 | 25 |  |  | 9 | 25 | 4.07 | 25 |  | 520 | 29 | 14 | 16 |  |  | 19.1 |  | 102 |  |  | 953 | 43 | 135
4 | 100/06-12-078-26W4/02 |  | Flow GAS | CNRL ET AL MCMULLEN 6-12-78-26 | WBSKW-NSK-U IRTN-GRSMNT | LOWER CRETACEOUS (ALBIAN) | 616.2 | 568 | 613.2 |  | AGAT LABORATORIES | W7658A | 1992-02-13 | 1992-02-17 | 1992-02-20 | PROD |  | SEPARATOR | 501 | 504 | [8 empty] | 256 | 1.191 | 25 |  |  | 4.2 | 25 | 0.05 | 25 |  | 84000 | 6500 | 1190 | 3590 |  |  | 4790 |  | 153000 |  |  | 3000
1 | 100/15-17-078-26W4/00 |  | Test GAS | RENAISSANCE MCMULLEN 15-17-78-26 |  | 109-112 | 592.1 | 528 | 588.5 |  | Maxai | A813477-J29944 | 2008-03-14 | 2008-03-31 |  | Unkno |  | Manifold | 405.8 | 407.3 | [7 empty] | 5.44 | 5.581 | 1.003 | 25 | 1.34 | 21 | 8.6 | 25 | 1.87 | 25 |  | 1910 | 6.5 | 5.4 | 4.7 | 0.2 | 0.8 | 2.1 |  | 1900 |  |  | 1700 | 15 | 36 |  | 0
2 | 100/15-17-078-26W4/00 |  | Test GAS | RENAISSANCE MCMULLEN 15-17-78-26 |  | 109-112 | 592.1 | 528 | 588.5 |  | Maxai | A813477-J29945 | 2008-03-17 | 2008-03-31 |  | Unkno |  | Manifold | 405.8 | 407.3 | [7 empty] | 5.67 | 6.085 | 1.003 | 25 | 1.33 | 21 | 8.2 | 25 | 1.21 | 25 |  | 2050 | 11.1 | 10.7 | 10.1 | 0.6 | 1.7 | 1.2 |  | 1800 |  |  | 2200 |  |  |  | 0
1 | 100/10-21-078-26W4/00 |  | Drld & ABD | PAN AM A-1 MCMULLEN LAKE 10-21-78-26 |  | 364-371 | 595.3 | 566.9 | 591.9 |  | Chem. And Geo. Lab Ltd. | E25005-3 | 1965-02-16 |  | 1965-02-23 | DST |  | DST | 481.9 | 501.4 |  |  |  |  | 929m | 9.24 |  | 8.11 | 10.179 | 1.008 | 15.6 |  |  | 7.2 |  | 0.741 | 20 |  | 3487 |  | 65 | 39 |  |  |  |  | 4245 |  |  | 2340 | 3 |  |  |  |  | Analysis of true formation waters form this region are ltd. Fora definite correlation. E25005-1: Top sample.PH: 8.7; Chloride content: 191 Mg/1.; Resistivity: 6.52 ohm-meters @ 68 F. E25005-2: Middle sample: PH: 7.3; Chloride content 3,930 Mg/1.; Re
2 | 100/10-21-078-26W4/00 |  | Drld & ABD | PAN AM A-1 MCMULLEN LAKE 10-21-78-26 |  | 364-371 | 595.3 | 566.9 | 591.9 |  | Chem. And Geo. Lab Ltd. | E25005-6 | 1965-02-17 |  | 1965-02-23 | DST |  | Bottom | 535.8 | 545.6 |  |  |  |  | 259.1m mud | 11.3 |  | 9.92 | 12.073 | 1.009 | 15.6 |  |  | 7.5 |  | 0.604 | 20 |  | 4347 |  | 56 | 51 |  |  |  |  | 6010 |  |  | 1560 | 49 |  |  |  |  | Analysis of known true formation waters from this region are limited for a definite correlation.
3 | 100/10-21-078-26W4/00 |  | Drld & ABD | PAN AM A-1 MCMULLEN LAKE 10-21-78-26 |  | 364-371 | 595.3 | 566.9 | 591.9 |  | CHEMICAL AND GEOLOGICAL LABORATORIES LTD | E25006-4 | 1965-02-17 |  |  | DST |  | Top | 535.8 | 545.6 |  |  |  |  | 850' |  |  |  | 2.158 |  |  |  |  | 8.2 |  | 1.39 | 20 | [9 empty] | 2158
4 | 100/10-21-078-26W4/00 |  | Drld & ABD | PAN AM A-1 MCMULLEN LAKE 10-21-78-26 |  | 364-371 | 595.3 | 566.9 | 591.9 |  | CHEMICAL AND GEOLOGICAL LABORATORIES LTD | E25006-5 | 1965-02-17 |  |  | DST |  | Middle | 535.8 | 545.6 |  |  |  |  | 850' |  |  |  | 4.59 |  |  |  |  | 7.6 |  | 0.736 | 20 | [9 empty] | 4590
2 | 100/10-04-078-01W5/00 |  | Drld & ABD | SCURRY ATKINSON MCMULLEN 10-4-78-1 |  | 111.5-115 | 617.2 | 528.8 | 613.3 |  | Chem. And Geo. Lab Ltd. | C74-1836-3 | 1974-01-21 | 1974-01-23 |  | DST |  | Other | 508.1 | 515.7 |  |  |  |  | 36.6m gas-cut water:18.3m mud:233.5m water | 9.684 |  | 8.724 | 9.904 | 1.006 | 15.6 | 1.3346 | 25 | 8 | 23.9 | 0.581 | 25 |  | 3391 |  | 81 | 35 |  |  |  |  | 4190 |  |  | 2187 | 20 |  |  | 0 |  | Analysis determined on clear colorless filtrate rec'd from water containing a thin layer of sed. Fe present Sample obtained from: bottom of recovery
1 | 100/10-04-078-01W5/00 |  | Drld & ABD | SCURRY ATKINSON MCMULLEN 10-4-78-1 |  | 111.5-115 | 617.2 | 528.8 | 613.3 |  | Chem. And Geo. Lab Ltd. | C74-1837-4 | 1974-01-21 | 1974-01-23 |  | DST |  | Bottom Hole Sampler | 274.3 | 286.5 |  |  |  |  | 30' mud, 180' gas/water, 626' gas/mud | 4.04 |  | 3.078 | 4.02 | 1.001 | 15.6 | 1.3336 | 25 | 9.2 | 24.4 | 1.47 | 25 | Present | 1352 |  | 56 | 5 |  |  |  |  | 1328 |  |  | 757 | 420 | 102 |  | 0 |  | Analysis determined on a clear colorless filtrate rec'd from mud containing a trace hydro. Fe trace
1 | 100/13-06-078-01W5/00 |  | ABD Zn GAS | CNRL DOUCET 13-6-78-1 |  | 364-371 | 636.8 | 611 | 633.3 |  | Chem. And Geo. Lab Ltd. | E88-6850-4 | 1988-03-08 | 1988-03-15 | 1988-03-24 | DST |  | DHS | 578 | 588 |  |  |  |  | 40.0m mud:150.0m mud-cut salt water | 15.65 |  | 14.58 | 16.699 | 1.009 | 25 | 1.34 | 25 | 7.8 | 21 | 0.4 | 25 |  | 5790 | 41 | 216 | 126 |  |  |  |  | 9210 |  |  | 1166 | 150 |  |  |  |  | A baker oil tools sample chamber rec'd at atm. Pressure andcontained 2000 mL of watery mud.
1 | 100/13-06-078-01W5/02 |  | Act WTR Disp | CNRL DOUCET 13-6-78-1 | WABAMUN GRP | UPPER DEVONIAN (FAMENNIAN) | 636.8 | 611 | 633.3 |  | CHEMICAL AND GEOLOGICAL LABORATORIES LTD | E88-6850-4 | 1988-03-08 | 1988-03-15 | 1988-03-24 | DST |  | DST | 578 | 588 | [5 empty] | 15.65 |  | 14.58 | 16.699 | 1.009 | 25 | 1.34 | 25 | 7.8 | 21 | 0.4 | 25 |  | 5790 | 41 | 216 | 126 |  |  |  |  | 9210 |  |  | 1166 | 150 |  |  |  |  | A BAKER OIL TOOLS SAMPLE CHAMBER WAS RECEIVED AT ATMOSPHERIC PRESSURE AND CONTAINED 2000 ML OF WATERY MUD.
7 | 100/11-07-078-01W5/00 |  | ABD Zn GAS | CNRL DOUCET 11-7-78-1 |  | 111.5-115 | 617.2 | 577.3 | 613.6 |  | Energy Resources Conservation Board | CGE73-2769B |  | 1973-02-12 |  | DST |  | DST | 496.8 | 507.8 |  |  |  |  | nil ; 1351mcf/d | 4.12 |  | 2.76 | 0.245 |  |  | 1.3339 | 25 | 9.4 | 23.3 | 2.75 | 20 | [9 empty] | 245 | [8 empty] | Sample rec'v. in a b. J. Services dhs under a pressure of 150 psig.contained in the chamber gas and 30 mls. of water. The characteristics of the analysis are indicative of mud filtrate water. Sample point: Drill Stem Test Fe present; h2s nil
2 | 100/11-07-078-01W5/00 |  | ABD Zn GAS | CNRL DOUCET 11-7-78-1 |  | 111.5-115 | 617.2 | 577.3 | 613.6 |  | Energy Resources Conservation Board | CGE73-2770-6B |  | 1973-02-12 |  | DST |  | DHS | 267 | 278 |  |  |  |  | 24' watery mud | 2.66 |  | 2.14 | 0.59 |  |  | 1.3333 | 25 | 9.3 | 25 | 2.85 | 20 | present | [8 empty] | 590 | [8 empty] | Sample recv'd in dhs under a pressure of 30 psig. Contained in the chamber was gas and 75 mls of muddy water. The filtrate was colorless. The characteristics of the analysis are indicative of mud filtrate water. Sample point: Down Hole Sampler Fe p
3 | 100/11-07-078-01W5/00 |  | ABD Zn GAS | CNRL DOUCET 11-7-78-1 |  | 111.5-115 | 617.2 | 577.3 | 613.6 |  | Energy Resources Conservation Board | CGE73-2771-3 | 1973-02-10 | 1973-02-12 |  | DST |  | Bottom | 341.4 | 352.3 |  |  |  |  | 665' oil/Mud/Water | 2.236 |  | 1.38 | 2.496 | 1.004 | 15.6 | 1.3334 | 25 | 9.1 | 22.8 | 4.28 | 20 | present | 762 |  | 11 | 2 |  |  |  |  | 230 |  |  | 1210 | 148 | 133 |  |  |  | Sample consisted of muddy water. The filtrate was brownish yellow in color. The characteristics of the analysis are indicative of mud filtrate water. Fe present; oh; h2s nil
1 | 100/11-07-078-01W5/00 |  | ABD Zn GAS | CNRL DOUCET 11-7-78-1 |  | 108-127 | 617.2 | 577.3 | 613.6 |  | Energy Resources Conservation Board | CGE73-2772-1 |  | 1973-02-12 |  | DST |  | Other | 94.5 | 95.7 |  |  |  |  | 6.1m mud | 2.74 |  | 1.64 | 3.214 | 1.005 | 15.6 | 1.3336 | 25 | 9 | 23.3 | 3.43 | 20 | present | 975 |  | 15 | 2 |  |  |  |  | 158 |  |  | 1480 | 387 | 197 |  |  |  | Sample consisted of watery mud with a yellowish filtrate. The characteristics of the analysis are indicative of mud filtrate water. Sample point: Top of tool
4 | 100/11-07-078-01W5/00 |  | ABD Zn GAS | CNRL DOUCET 11-7-78-1 |  | 111.5-115 | 617.2 | 577.3 | 613.6 |  | CHEMICAL AND GEOLOGICAL LABORATORIES LTD | E73-2771-3 | 1973-02-10 | 1973-02-12 |  | DST |  | Bottom | 341.4 | 352.3 |  |  |  |  | 665' oil /mud/water | 2.236 |  | 1.38 | 2.496 | 1.004 | 15.6 | 1.3334 | 25 | 9.1 | 22.8 | 4.28 | 20 | present | 762 |  | 11 | 2 |  |  |  |  | 230 |  |  | 1210 | 148 | 133 |  |  |  | Muddy water. Filtrate was brownish yellow in color. The Characteristic of the analysis are indicative of mud filtrate water. Sampled from: Bottom oh nil Fe present; h2s nil
5 | 100/11-07-078-01W5/00 |  | ABD Zn GAS | CNRL DOUCET 11-7-78-1 |  | 111.5-115 | 617.2 | 577.3 | 613.6 |  | CHEMICAL AND GEOLOGICAL LABORATORIES LTD | E73-2771-1 |  | 1973-02-12 | 1973-02-20 | DST |  | Top | 341.4 | 352.3 |  |  |  |  | 665' oil / mud/water | [10 empty] | 4.82 | 20 | [18 empty] | Muddy water with a trace hydrocarbon and a brown coloured filtrate.
6 | 100/11-07-078-01W5/00 |  | ABD Zn GAS | CNRL DOUCET 11-7-78-1 |  | 111.5-115 | 617.2 | 577.3 | 613.6 |  | CHEMICAL AND GEOLOGICAL LABORATORIES LTD | E73-2771-2 |  | 1973-02-12 | 1973-02-20 |  |  | Middle | 341.4 | 352.3 |  |  |  |  | 665' oil /mud/water | [10 empty] | 3.59 | 20 | [18 empty] | Muddy water with a brown colored filtrate
3 | 100/11-07-078-01W5/02 |  | ABD Zn GAS | CNRL DOUCET 11-7-78-1 |  |  | 617.2 | 577.3 | 613.6 |  | CORE LABORATORIES CANADA LTD |  |  |  |  | DST |  |  | 341.4 | 352.3 | [9 empty] | 1.004 | 15.6 |  |  | 9.1 |  | 4.28 | 20 |  | 762 |  | 11 | 2 |  |  |  |  | 230 |  |  | 1210 | 148 | 133
5 | 100/11-07-078-01W5/02 |  | ABD Zn GAS | CNRL DOUCET 11-7-78-1 |  |  | 617.2 | 577.3 | 613.6 |  | CORE LABORATORIES CANADA LTD |  |  |  |  | DST |  |  | 496.8 | 507.8 | [13 empty] | 9.4 |  | 2.75 | 20 | [9 empty] | 245
4 | 100/11-07-078-01W5/02 |  | ABD Zn GAS | CNRL DOUCET 11-7-78-1 |  |  | 617.2 | 577.3 | 613.6 |  | CORE LABORATORIES CANADA LTD |  |  |  |  | DST |  |  | 341.4 | 352.3 | [9 empty] | 1.004 | 15.6 |  |  | 9.1 |  | 4.28 | 20 |  | 762 |  | 11 | 2 |  |  |  |  | 230 |  |  | 1210 | 148 | 133
1 | 100/11-07-078-01W5/02 |  | ABD Zn GAS | CNRL DOUCET 11-7-78-1 |  |  | 617.2 | 577.3 | 613.6 |  | CORE LABORATORIES CANADA LTD |  |  |  |  | DST |  |  | 267 | 278 | [13 empty] | 9.3 |  | 2.85 | 20 | [9 empty] | 590
2 | 100/11-07-078-01W5/02 |  | ABD Zn GAS | CNRL DOUCET 11-7-78-1 |  |  | 617.2 | 577.3 | 613.6 |  | CORE LABORATORIES CANADA LTD |  |  |  |  | DST |  |  | 310 | 313.9 | [9 empty] | 1.005 | 15.6 |  |  | 9 |  | 3.43 | 20 |  | 975 |  | 15 | 2 |  |  |  |  | 158 |  |  | 1480 | 387 | 197
3 | 100/11-07-078-01W5/03 |  | ABD Zn WTR Disp | CNRL DOUCET 11-7-78-1 |  |  | 617.2 | 577.3 | 613.6 |  | CORE LABORATORIES CANADA LTD |  |  |  |  | DST |  |  | 341.4 | 352.3 | [9 empty] | 1.004 | 15.6 |  |  | 9.1 |  | 4.28 | 20 |  | 762 |  | 11 | 2 |  |  |  |  | 230 |  |  | 1210 | 148 | 133
5 | 100/11-07-078-01W5/03 |  | ABD Zn WTR Disp | CNRL DOUCET 11-7-78-1 |  |  | 617.2 | 577.3 | 613.6 |  | CORE LABORATORIES CANADA LTD |  |  |  |  | DST |  |  | 496.8 | 507.8 | [13 empty] | 9.4 |  | 2.75 | 20 | [9 empty] | 245
4 | 100/11-07-078-01W5/03 |  | ABD Zn WTR Disp | CNRL DOUCET 11-7-78-1 |  |  | 617.2 | 577.3 | 613.6 |  | CORE LABORATORIES CANADA LTD |  |  |  |  | DST |  |  | 341.4 | 352.3 | [9 empty] | 1.004 | 15.6 |  |  | 9.1 |  | 4.28 | 20 |  | 762 |  | 11 | 2 |  |  |  |  | 230 |  |  | 1210 | 148 | 133
1 | 100/11-07-078-01W5/03 |  | ABD Zn WTR Disp | CNRL DOUCET 11-7-78-1 |  |  | 617.2 | 577.3 | 613.6 |  | CORE LABORATORIES CANADA LTD |  |  |  |  | DST |  |  | 267 | 278 | [13 empty] | 9.3 |  | 2.85 | 20 | [9 empty] | 590
2 | 100/11-07-078-01W5/03 |  | ABD Zn WTR Disp | CNRL DOUCET 11-7-78-1 |  |  | 617.2 | 577.3 | 613.6 |  | CORE LABORATORIES CANADA LTD |  |  |  |  | DST |  |  | 310 | 313.9 | [9 empty] | 1.005 | 15.6 |  |  | 9 |  | 3.43 | 20 |  | 975 |  | 15 | 2 |  |  |  |  | 158 |  |  | 1480 | 387 | 197
3 | 100/11-07-078-01W5/04 |  | Drld & ABD | CNRL DOUCET 11-7-78-1 |  |  | 617.2 | 577.3 | 613.6 |  | CORE LABORATORIES CANADA LTD |  |  |  |  | DST |  |  | 341.4 | 352.3 | [9 empty] | 1.004 | 15.6 |  |  | 9.1 |  | 4.28 | 20 |  | 762 |  | 11 | 2 |  |  |  |  | 230 |  |  | 1210 | 148 | 133
5 | 100/11-07-078-01W5/04 |  | Drld & ABD | CNRL DOUCET 11-7-78-1 |  |  | 617.2 | 577.3 | 613.6 |  | CORE LABORATORIES CANADA LTD |  |  |  |  | DST |  |  | 496.8 | 507.8 | [13 empty] | 9.4 |  | 2.75 | 20 | [9 empty] | 245
4 | 100/11-07-078-01W5/04 |  | Drld & ABD | CNRL DOUCET 11-7-78-1 |  |  | 617.2 | 577.3 | 613.6 |  | CORE LABORATORIES CANADA LTD |  |  |  |  | DST |  |  | 341.4 | 352.3 | [9 empty] | 1.004 | 15.6 |  |  | 9.1 |  | 4.28 | 20 |  | 762 |  | 11 | 2 |  |  |  |  | 230 |  |  | 1210 | 148 | 133
1 | 100/11-07-078-01W5/04 |  | Drld & ABD | CNRL DOUCET 11-7-78-1 |  |  | 617.2 | 577.3 | 613.6 |  | CORE LABORATORIES CANADA LTD |  |  |  |  | DST |  |  | 267 | 278 | [13 empty] | 9.3 |  | 2.85 | 20 | [9 empty] | 590
2 | 100/11-07-078-01W5/04 |  | Drld & ABD | CNRL DOUCET 11-7-78-1 |  |  | 617.2 | 577.3 | 613.6 |  | CORE LABORATORIES CANADA LTD |  |  |  |  | DST |  |  | 310 | 313.9 | [9 empty] | 1.005 | 15.6 |  |  | 9 |  | 3.43 | 20 |  | 975 |  | 15 | 2 |  |  |  |  | 158 |  |  | 1480 | 387 | 197
1 | 100/06-17-078-01W5/00 |  | Flow GAS | CNRL DOUCET 6-17-78-1 |  | 108-127 | 610.8 | 555 | 606.9 |  | Chem. And Geo. Lab Ltd. | C75-4492-3 | 1975-02-16 | 1975-03-07 | 1975-04-03 | DST |  | Other | 306.3 | 309.4 |  |  |  |  | 82.3m oil-cut water | 3.92 |  | 2.896 | 3.991 | 1.004 | 16 | 1.33 | 25 | 9.2 | 22 | 2.27 | 25 |  | 1279 |  | 48 | 2 |  |  |  |  | 322 |  |  | 1510 | 263 | 567 |  |  |  | Analysis determined on dark brown colored water extractedfrom sl. Oil flecke d watery mud.
2 | 100/11-26-078-01W5/00 |  | Drld & ABD | AMOCO MISTAHAE 11-26-78-1 |  | 111.5-115 | 592.1 | 535 | 587.8 |  | Chem. And Geo. Lab Ltd. | E79-5492- | 1979-01-09 | 1979-01-12 | 1979-01-17 | DST |  | Other | 478 | 484 |  |  |  |  | 40.0m water-cut mud | 3 |  | 2.032 | 2.682 | 1 | 25 | 1.33 | 25 | 9.9 | 21 | 2.42 | 25 |  | 986 |  | 6 | 2 |  |  |  |  | 370 |  |  | 390 | 352 | 576 |  |  |  | Pale yellow filtrate rec'd from a sample containing muddywater and a trace of hydro.
1 | 100/11-26-078-01W5/00 |  | Drld & ABD | AMOCO MISTAHAE 11-26-78-1 |  | 111.5-115 | 592.1 | 535 | 587.8 |  | Chem. And Geo. Lab Ltd. | E79-5493-3 | 1979-01-08 | 1979-01-16 | 1979-01-17 | DST |  | Other | 487 | 491 |  |  |  |  | 36.0m oil-cut mud:19.0m oil-cut salt water:247.0m salt water | 8.188 |  | 7.184 | 8.692 | 1.003 | 25 | 1.33 | 25 | 8.2 | 22 | 0.7 | 25 |  | 2978 |  | 50 | 34 |  |  |  |  | 3600 |  |  | 2025 | 5 |  |  |  |  | Pale yellow filtrate rec'd from a sample containing a trace ofsed and a trac e of hydro.
1 | 100/10-05-079-03W4/00 | MudFiltrate KCL | Susp GAS | TRANSWEST ATCOR HARDY 10-5-79-3 | MCMURRAY FM | LOWER CRETACEOUS (LATE BARREMIAN TO APTIAN) | 551.9 | 396 | 548.9 |  | AGAT LABORATORIES | W5145D | 1987-02-20 | 1987-03-11 | 1987-03-17 |  |  | STOCK TANK | 292 | 301.5 | [8 empty] | 36.653 | 1.024 | 25 |  |  | 8.5 | 25 | 0.19 | 25 |  | 2160 | 14500 | 125 | 89 |  |  | 1 |  | 16700 |  |  | 1930 | 1080 | 68
1 | 100/07-06-079-03W4/00 |  | Susp GAS | TRANSWEST ATCOR HARDY 7-6-79-3 |  | 111.8-127 | 555 | 410 | 552 |  | AGAT Laboratories | W51451 | 1987-03-04 | 1987-03-11 | 1987-03-17 | Unkno |  | Separator | 296 | 305 | [8 empty] | 19.854 | 1.009 | 25 |  |  | 6.2 | 25 | 0.39 | 25 |  | 1860 | 6750 | 89.2 | 67.5 |  |  | 1.9 |  | 7280 |  |  | 3340 | 426 | 39 |  |  |  | Ba/Sr not analyzed Br/I not analyzed Oh nil H2S not detected Refractive index. Not analyzed Salinity: 1.30%
1 | 100/09-07-079-03W4/00 |  | Cased | TRANSWEST ATCOR HARDY 9-7-79-3 |  | 111.8-127 | 555.3 | 409.5 | 552.1 |  | Chem. And Geo. Lab Ltd. | C88-0649-2 | 1988-02-17 | 1988-02-22 | 1988-02-23 | Unkno |  | Other | 304.9 | 307 | [5 empty] | 18.65 |  | 17.96 | 18.92 | 0.985 | 25 | 1.339 | 25 | 7.6 | 22 | 0.531 | 25 | Present | 1380 | 7820 | 50 | 61 |  |  |  |  | 8500 |  |  | 1061 | 48 |  |  |  |  | Sample point: tubing separator Fe = very much H2S = nil Yellow colored filtrate recovered from a sample containing a trace sediment.
1 | 100/11-08-079-03W4/00 |  | Cased | TRANSWEST ATCOR HARDY 11-8-79-3 |  | 111.8-127 | 551.9 | 413 | 548.7 |  | Chem. And Geo. Lab Ltd. | C88-0744-2 | 1988-02-18 | 1988-02-27 | 1988-03-02 | Unkno |  | Separator | 301.5 | 306.2 | [5 empty] | 18.32 |  | 14.52 | 19.031 | 1.014 | 25 | 1.3354 | 25 | 6.6 | 23 | 0.384 | 25 | Present | 4890 | 3050 | 100 | 152 |  |  |  |  | 9250 |  |  | 1525 | 64 |  |  |  |  | Pale yellow colored filtrate recovered from a sample containing a trace sediment. Fe = very much H2S = nil
1 | 100/07-20-079-03W4/02 |  | Susp GAS | CDNOXY ET AL GRAHAM 10-1-79-4 |  | 109-111 | 581.3 | 373 | 577.5 |  | Maxai | B026278-T80604 | 2010-04-20 | 2010-04-27 |  | Unkno |  | Wellhead | 327 | 328 | [8 empty] | 14.01 | 1.01 | 25 | 1.34 | 21 | 6.5 | 25 | 0.34 | 25 |  | 4290 | 358 | 132 | 251 | 1.5 | 17.4 | 23.3 |  | 8328 |  |  | 600 | 9 |  |  | 0
1 | 100/12-01-079-04W4/00 |  | Susp GAS | CNRL HARDY 12-1-79-4 |  | 111.8-127 | 569.4 | 425 | 565.3 |  | Maxxam Analytics Inc. | A710494:E68697 | 2007-03-16 | 2007-03-19 |  | Unkno |  | Other | 313 | 315 | [8 empty] | 29.843 | 1.02 | 25 | 1.34 | 25 | 7.7 | 25 | 0.19 | 25 |  | 11700 | 162 | 5.3 | 54.1 | 2 | 2 | 0.1 |  | 16000 |  |  | 1400 | 516 | 0.5 | 0.5 | 0
1 | 100/12-01-079-04W4/02 |  | Susp GAS | CNRL HARDY 12-1-79-4 |  | 111-112 | 569.4 | 425 | 565.3 |  | Maxxam Analytics Inc. | A710494:E68697 | 2007-03-08 | 2007-03-19 |  | Unkno |  | Other | 310 | 311 | [8 empty] | 29.838 |  |  |  |  | 7.7 | 25 |  |  |  | 11700 | 162 | 5.3 | 54.1 |  |  |  |  | 16000 |  |  | 1400 | 516 | 0.5 | 0.5 | 0
1 | 100/06-03-079-04W4/00 |  | Drld & ABD | CANOXY SIEBENS COWPAR 6-3-79-4 |  | 109-110.5 | 552.9 | 432.8 | 549.9 |  | Chem. And Geo. Lab Ltd. | E77-2052-3 | 1976-01-19 | 1976-01-20 | 1977-01-27 | DST |  | Other | 207.3 | 216.4 |  |  |  |  | 99.1m fresh water | 2.02 |  | 1.235 | 2.091 | 1.002 | 16 | 1.33 | 25 | 8.6 | 22 | 3.59 | 25 |  | 668 |  | 10 | 2 |  |  |  |  | 523 |  |  | 835 | 43 | 10 |  |  |  | Muddy fresh water.
1 | 100/01-11-079-04W4/00 |  | Susp GAS | CNRL HARDY 1-11-79-4 |  | 111.8-127 | 563.2 | 425 | 559.1 |  | Maxxam Analytics Inc. | A710494:E68690 | 2007-03-07 | 2007-03-21 |  | Unkno |  | Other | 309.5 | 311.5 | [8 empty] | 3.143 | 1 | 25 | 1.33 | 25 | 7.4 | 25 | 1.72 | 25 |  | 1200 | 20.2 | 3.9 | 19.5 | 0.1 | 0.7 | 0.1 |  | 1400 |  |  | 446 | 52 | 0.5 | 0.5 | 0
2 | 100/01-11-079-04W4/00 |  | Susp GAS | CNRL HARDY 1-11-79-4 |  | 111.8-127 | 563.2 | 425 | 559.1 |  | Maxxam Analytics Inc. | A710494:E68690-2 | 2007-03-09 | 2007-03-19 |  | Unkno |  | Other | 309.5 | 311.5 | [8 empty] | 3.143 | 1 | 25 | 1.33 | 25 | 7.4 | 25 | 1.72 | 25 |  | 1200 | 20.2 | 3.9 | 19.5 | 0.1 | 0.7 | 0.1 |  | 1400 |  |  | 446 | 52 | 0.5 | 0.5 | 0
3 | 100/01-11-079-04W4/00 |  | Susp GAS | CNRL HARDY 1-11-79-4 |  | 111.8-127 | 563.2 | 425 | 559.1 |  | Maxxam Analytics Inc. | A715344:E96157 | 2007-04-05 | 2007-04-23 |  | Unkno |  | Other | 309.5 | 311.5 | [8 empty] | 7.333 |  |  |  |  | 7.2 | 25 |  |  |  | 2660 | 24.1 | 35.3 | 81.2 |  |  |  |  | 4000 |  |  | 530 | 1 | 0.5 | 0.5 | 0
1 | 100/01-11-079-04W4/02 |  | Susp GAS | CNRL HARDY 1-11-79-4 |  | 111-112 | 563.2 | 425 | 559.1 |  | Maxxam Analytics Inc. | A710494:E68699 | 2007-03-07 | 2007-03-21 |  | Unkno |  | Other | 305.5 | 306.5 | [8 empty] | 23.603 | 1.02 | 25 | 1.34 | 25 | 7.8 | 25 | 0.23 | 25 |  | 8920 | 40.4 | 292 | 356 | 3.7 | 30.9 | 0.3 |  | 13000 |  |  | 958 | 1 | 0.5 | 0.5 | 0
1 | 100/15-13-079-04W4/00 |  | Susp GAS | CNRL HARDY 15-13-79-4 |  | 111.8-127 | 567.3 | 416 | 563.8 |  | Maxxam Analytics Inc. | A710494:E68707 | 2007-03-07 | 2007-03-21 |  | Unkno |  | Other | 316.5 | 318.5 | [8 empty] | 8.035 | 1 | 25 | 1.33 | 25 | 7.5 | 25 | 0.71 | 25 |  | 2800 | 13.7 | 184 | 122 | 2.5 | 16.2 | 0.2 |  | 4400 |  |  | 494 | 1 | 0.5 | 0.5 | 0
3 | 100/15-13-079-04W4/00 |  | Susp GAS | CNRL HARDY 15-13-79-4 |  | 111.8-127 | 567.3 | 416 | 563.8 |  | Maxxam Analytics Inc. | A710494:E68707-2 | 2007-03-16 | 2007-03-19 |  | Unkno |  | Other | 316.5 | 318.5 | [8 empty] | 8.035 | 1 | 25 | 1.33 | 25 | 7.5 | 25 | 0.71 | 25 |  | 2800 | 13.7 | 184 | 122 | 2.5 | 16.2 | 0.2 |  | 4400 |  |  | 494 | 1 | 0.5 | 0.5 | 0
2 | 100/15-13-079-04W4/00 |  | Susp GAS | CNRL HARDY 15-13-79-4 |  | 111.8-127 | 567.3 | 416 | 563.8 |  | Maxxam Analytics Inc. | A710494E:E68707 | 2007-03-07 | 2007-03-19 |  | Unkno |  | Other | 316.5 | 318.5 | [8 empty] | 8.016 |  |  |  |  | 7.5 | 25 |  |  |  | 2800 | 13.7 | 184 | 122 |  |  |  |  | 4400 |  |  | 494 | 1 | 0.5 | 0.5 | 0
1 | 100/15-13-079-04W4/02 |  | Susp GAS | CNRL HARDY 15-13-79-4 |  | 111.8-127 | 567.3 | 416 | 563.8 |  | Maxxam Analytics Inc. | a814286j34571 | 2008-03-31 | 2008-04-03 |  | Unkno |  | Other | 309.5 | 310 | [8 empty] | 16.338 | 1 | 25 | 1.3 | 25 | 6.6 | 25 | 0.7 | 25 |  | 5020 | 149 | 251 | 250 | 1.8 | 16.4 | 191 |  | 7000 |  |  | 3440 | 18 | 0.5 | 0.5 | 0
1 | 100/02-14-079-04W4/00 |  | Susp GAS | CNRL HARDY 2-14-79-4 |  | 111.8-127 | 559.2 | 344.3 | 555.2 | 411 | Maxai | B0B7161-Y78246 | 2010-11-29 | 2010-12-02 |  | Unkno |  | Wellhead | 354 | 355.5 | [8 empty] | 20.293 | 1.01 | 25 | 1.34 | 21 | 7.5 | 25 | 0.26 | 25 |  | 7560 | 44.4 | 223 | 226 | 3.1 | 24.9 | 0.1 |  | 11390 |  |  | 820 | 1 |  |  | 0
1 | 100/09-14-079-04W4/00 |  | Susp GAS | CDNOXY GRAHAM 9-14-79-4 |  | 111.8-127 | 552.7 | 329.5 | 547.2 |  | Maxxam Analytics Inc. | A710494:E68712 | 2007-03-07 | 2007-03-21 |  | Unkno |  | Other | 294.8 | 306 | [8 empty] | 56.472 | 1.04 | 25 | 1.34 | 25 | 7 | 25 | 0.13 | 25 |  | 21200 | 80.1 | 226 | 536 | 4.1 | 34.9 | 9.1 |  | 34000 |  |  | 369 | 12 | 0.5 | 0.5 | 0
2 | 100/09-14-079-04W4/00 |  | Susp GAS | CDNOXY GRAHAM 9-14-79-4 |  | 111.8-127 | 552.7 | 329.5 | 547.2 |  | Maxxam Analytics Inc. | A710494:E68712-2 | 2007-03-09 | 2007-03-19 |  | Unkno |  | Other | 294.8 | 301 | [8 empty] | 56.424 |  |  |  |  | 7 | 25 |  |  |  | 21200 | 80.1 | 226 | 536 |  |  |  |  | 34000 |  |  | 369 | 12 | 0.5 | 0.5 | 0
3 | 100/09-14-079-04W4/00 |  | Susp GAS | CDNOXY GRAHAM 9-14-79-4 |  | 111.8-127 | 552.7 | 329.5 | 547.2 |  | Maxxam Analytics Inc. | A710494:E68712-2-2 | 2007-03-16 | 2007-03-19 |  | Unkno |  | Other | 294.8 | 306 | [8 empty] | 56.472 | 1.04 | 25 | 1.34 | 25 | 7 | 25 | 0.13 | 25 |  | 21200 | 80.1 | 226 | 536 | 4.1 | 34.9 | 9.1 |  | 34000 |  |  | 369 | 12 | 0.5 | 0.5 | 0
1 | 100/15-21-079-04W4/00 |  | Susp GAS | CNRL GRAHAM 15-21-79-4 |  | 111.8-127 | 489.1 | 334 | 484.8 |  | Maxxam Analytics Inc. | A710494:E68694 | 2007-03-03 | 2007-03-21 |  | Unkno |  | Other | 231 | 231.6 | [8 empty] | 28.169 | 1.02 | 25 | 1.34 | 25 | 7.6 | 25 | 0.24 | 25 |  | 10400 | 46.6 | 104 | 510 | 5.5 | 40.2 | 0.5 |  | 16000 |  |  | 1060 | 1 | 0.5 | 0.5 | 0
2 | 100/15-21-079-04W4/00 |  | Susp GAS | CNRL GRAHAM 15-21-79-4 |  | 111.8-127 | 489.1 | 334 | 484.8 |  | Maxxam Analytics Inc. | A710494:E68694-2 | 2007-03-07 | 2007-03-19 |  | Unkno |  | Other | 231 | 231.6 | [8 empty] | 28.42 |  |  |  |  | 7.6 | 25 |  |  |  | 10400 | 46.6 | 401 | 510 |  |  |  |  | 16000 |  |  | 1060 | 1 | 0.5 | 0.5 | 0
3 | 100/15-21-079-04W4/00 |  | Susp GAS | CNRL GRAHAM 15-21-79-4 |  | 111.8-127 | 489.1 | 334 | 484.8 |  | Maxxam Analytics Inc. | A710494:E68694-3 | 2007-03-16 | 2007-03-19 |  | Unkno |  | Other | 231 | 231.6 | [8 empty] | 28.466 | 1.02 | 25 | 1.34 | 25 | 7.6 | 25 | 0.24 | 25 |  | 10400 | 46.6 | 401 | 510 | 5.5 | 40.2 | 0.5 |  | 16000 |  |  | 1060 | 1 | 0.5 | 0.5 | 0
1 | 100/15-21-079-04W4/02 |  | Susp GAS | CNRL GRAHAM 15-21-79-4 |  | 111.8-127 | 489.1 | 334 | 484.8 |  | Maxai | B026278-T80607 | 2010-04-20 | 2010-04-27 |  | Unkno |  | Wellhead | 225.5 | 226.5 | [8 empty] | 52.173 | 1.04 | 25 | 1.34 | 21 | 6.9 | 25 | 0.11 | 25 |  | 17100 | 231 | 509 | 1070 | 2.4 | 68.6 | 19.2 |  | 31830 |  |  | 1300 | 43 |  |  | 0
1 | 100/05-23-079-04W4/00 |  | ABD Zn GAS | CDNOXY SIEBENS COWPAR 5-23-79-4 |  | 111.8-127 | 539.2 | 405.7 | 536.1 |  | AGAT Laboratories | 5182 #1; #3 | 1982-12-17 | 1982-12-23 | 1982-12-30 | Unkno |  | Stock Tank | 281 | 283.7 | [5 empty] | 23.4 | 22.2 | 20.7 | 22.415 | 1.018 | 25 |  |  | 7.6 | 25 | 0.36 | 25 |  | 7650 | 46 | 296 | 591 |  |  |  |  | 13000 |  |  | 831 | 1 |  |  |  |  | CO3,OH,H2S: Nil
1 | 100/05-23-079-04W4/02 |  | ABD GAS | CDNOXY SIEBENS COWPAR 5-23-79-4 | MCMURRAY FM | LOWER CRETACEOUS (LATE BARREMIAN TO APTIAN) | 539.2 | 405.7 | 536.1 |  | AGAT LABORATORIES | 5182 #1, #3 | 1982-12-17 | 1982-12-23 | 1982-12-30 | PROD |  | STOCK TANK | 281 | 283 | [5 empty] | 23.4 | 22.2 | 20.7 | 21.6 | 1.018 | 25 |  |  | 7.7 | 25 | 0.36 | 25 |  | 7650 | 46 | 296 | 591 |  |  | 0.1 |  | 13000 |  |  | 831 | 1
1 | 100/13-25-079-04W4/00 |  | Susp GAS | CNRL GRAHAM 13-25-79-4 |  | 111.8-127 | 481.4 | 335 | 477.9 |  | Maxxam Analytics Inc. | A710494:E66710 | 2007-03-07 | 2007-03-21 |  | Unkno |  | Other | 224 | 224.5 | [8 empty] | 26.035 | 1.02 | 25 | 1.34 | 25 | 7.8 | 25 | 0.54 | 25 |  | 10200 | 75.1 | 156 | 263 | 5.4 | 23.2 | 0.2 |  | 14000 |  |  | 1310 | 1 | 0.5 | 0.5 | 0
2 | 100/13-25-079-04W4/00 |  | Susp GAS | CNRL GRAHAM 13-25-79-4 |  | 111.8-127 | 481.4 | 335 | 477.9 |  | Maxxam Analytics Inc. | A710494:E68710 | 2007-03-16 | 2007-03-19 |  | Unkno |  | Other | 224 | 224.5 | [8 empty] | 26.035 | 1.02 | 25 | 1.34 | 25 | 7.8 | 25 | 0.54 | 25 |  | 10200 | 75.1 | 156 | 263 | 5.4 | 23.2 | 0.2 |  | 14000 |  |  | 1310 | 1 | 0.5 | 0.5 | 0
3 | 100/13-25-079-04W4/00 |  | Susp GAS | CNRL GRAHAM 13-25-79-4 |  | 111.8-127 | 481.4 | 335 | 477.9 |  | Maxxam Analytics Inc. | A710494:E68711 | 2007-03-16 | 2007-03-19 |  | Unkno |  | Wellhead | 224 | 224.5 | [8 empty] | 28.278 |  |  |  |  | 5.4 | 25 |  |  |  | 10300 | 42.2 | 377 | 487 |  |  |  |  | 16000 |  |  | 1070 | 1 | 0.5 | 0.5 | 0
2 | 100/13-25-079-04W4/02 |  | Susp GAS | CNRL GRAHAM 13-25-79-4 |  | 111-112 | 481.4 | 335 | 477.9 |  | Maxxam Analytics Inc. | A710494:E68710 | 2007-03-16 | 2007-03-19 |  | Unkno |  | Wellhead | 220.5 | 221 | [8 empty] | 26.006 |  |  |  |  | 7.8 | 25 |  |  |  | 10200 | 75.1 | 156 | 263 |  |  |  |  | 14000 |  |  | 1310 | 1 | 0.5 | 0.5 | 0
1 | 100/13-25-079-04W4/02 |  | Susp GAS | CNRL GRAHAM 13-25-79-4 |  | 111-112 | 481.4 | 335 | 477.9 |  | Maxxam Analytics Inc. | A710494:E68711 | 2007-03-07 | 2007-03-21 |  | Unkno |  | Other | 220.5 | 221 | [8 empty] | 28.322 | 1.02 | 25 | 1.34 | 25 | 7.7 | 25 | 0.17 | 25 |  | 10300 | 42.2 | 377 | 487 | 4.3 | 39.1 | 0.4 |  | 16000 |  |  | 1070 | 1 | 0.5 | 0.5 | 0
1 | 100/07-27-079-04W4/00 |  | Susp GAS | CNRL GRAHAM 7-27-79-4 |  | 111.8-127 | 481 | 340 | 476.9 |  | Maxxam Analytics Inc. | A710494:E68703 | 2007-03-07 | 2007-03-21 |  | Unkno |  | Other | 225 | 226 | [8 empty] | 23.667 | 1.02 | 25 | 1.34 | 25 | 7.8 | 25 | 1.92 | 25 |  | 8660 | 38.2 | 338 | 438 | 4.5 | 35.7 | 0.4 |  | 13000 |  |  | 1150 | 1 | 0.5 | 0.5 | 0
2 | 100/07-27-079-04W4/00 |  | Susp GAS | CNRL GRAHAM 7-27-79-4 |  | 111.8-127 | 481 | 340 | 476.9 |  | Maxxam Analytics Inc. | A710494:E68703-2 | 2007-03-10 | 2007-03-19 |  | Unkno |  | Other | 225 | 226 | [8 empty] | 23.626 |  |  |  |  | 7.8 | 25 |  |  |  | 8660 | 38.2 | 338 | 438 |  |  |  |  | 13000 |  |  | 1150 | 1 | 0.5 | 0.5 | 0
3 | 100/07-27-079-04W4/00 |  | Susp GAS | CNRL GRAHAM 7-27-79-4 |  | 111.8-127 | 481 | 340 | 476.9 |  | Maxxam Analytics Inc. | A710494:E68703-3 | 2007-03-16 | 2007-03-19 |  | Unkno |  | Other | 225 | 226 | [8 empty] | 23.667 | 1.02 | 25 | 1.34 | 25 | 7.8 | 25 | 1.92 | 25 |  | 8660 | 38.2 | 338 | 438 | 4.5 | 35.7 | 0.4 |  | 13000 |  |  | 1150 | 1 | 0.5 | 0.5 | 0
1 | 100/07-27-079-04W4/02 |  | Cased | CNRL GRAHAM 7-27-79-4 |  | 109-111 | 481 | 340 | 476.9 |  | Maxxam Analytics Inc. | A710494:E68692 | 2007-03-10 | 2007-03-19 |  | Unkno |  | Other | 205.5 | 206.5 | [8 empty] | 27.371 |  |  |  |  | 7.5 | 25 |  |  |  | 10500 | 44.8 | 341 | 452 |  |  |  |  | 15000 |  |  | 1010 | 22 | 0.5 | 0.5 | 0
1 | 100/11-28-079-04W4/00 |  | Susp GAS | CDNOXY ET AL GRAHAM 11-28-79-4 |  | 111.8-127 | 475.9 | 336 | 472.2 |  | Maxxam Analytics Inc. | A710494:E68692 | 2007-03-16 | 2007-03-19 |  | Unkno |  | Other | 213.5 | 226 | [8 empty] | 27.405 | 1.02 | 25 | 1.34 | 25 | 7.5 | 25 | 0.2 | 25 |  | 10500 | 44.8 | 341 | 452 | 1.8 | 31.2 | 1.2 |  | 15000 |  |  | 1010 | 22 | 0.5 | 0.5 | 0
2 | 100/11-28-079-04W4/00 |  | Susp GAS | CDNOXY ET AL GRAHAM 11-28-79-4 |  | 111.8-127 | 475.9 | 336 | 472.2 |  | Maxxam Analytics Inc. | a868119n11585 | 2008-12-11 | 2008-12-16 |  | Unkno |  | Wellhead | 213.5 | 215 | [8 empty] | 28.138 |  |  |  |  | 7.6 | 25 |  |  |  | 9920 | 45.1 | 508 | 693 |  |  |  |  | 16000 |  |  | 970 | 1 | 0.5 | 0.5 | 0
1 | 100/04-32-079-04W4/02 |  | Susp GAS | CNRL GRAHAM 4-32-79-4 |  | 111.8-127 | 487 | 347.7 | 483.3 | 384 | Maxxam Analytics Inc. | a868119n11586 | 2008-12-11 | 2008-12-16 |  | Unkno |  | Wellhead | 242 | 244.5 | [8 empty] | 21.317 |  |  |  |  | 7.7 | 25 |  |  |  | 7580 | 43.8 | 397 | 464 |  |  |  |  | 12000 |  |  | 810 | 21 | 0.5 | 0.5 | 0
1 | 100/02-35-079-04W4/00 |  | Susp GAS | RAX GRAHAM 2-35-79-4 |  | 111.8-127 | 489.2 | 348 | 486.6 |  | Maxxam Analytics Inc. | a868119n11588 | 2008-12-11 | 2008-12-16 |  | Unkno |  | Wellhead | 230.5 | 231.5 | [8 empty] | 15.906 |  |  |  |  | 7.7 | 25 |  |  |  | 5540 | 50.8 | 199 | 192 |  |  |  |  | 9000 |  |  | 920 | 3 | 0.5 | 0.5 | 0
1 | 100/13-03-079-05W4/00 |  | Susp GAS | RAX CHARD 15-4-79-5 |  | 111.8-127 | 536.7 | 363 | 531.8 |  | Maxai | B070088-W14184 | 2010-08-10 | 2010-08-16 |  | Unkno |  | Wellhead | 271.5 | 276 | [8 empty] | 12.014 | 1.01 | 25 | 1.34 | 21 | 8 | 25 | 0.41 | 25 |  | 4240 | 29.5 | 91.3 | 94.3 | 1.3 | 9.8 | 0.2 |  | 6147 |  |  | 1400 | 1 |  |  | 0
1 | 100/07-12-079-05W4/00 |  | Susp GAS | PARA ET AL CHARD 7-12-79-5 |  | 111.8-127 | 532 | 367 | 528.8 |  | AGAT Laboratories | W69687A | 2001-02-02 | 2001-03-30 |  | Unkno |  | Separator | 280.5 | 283.5 | [8 empty] | 18.941 | 1 | 25 |  | 25 | 8.4 | 25 | 0.48 | 25 |  | 6320 | 223 | 81.6 | 81.9 |  |  | 1.7 |  | 7498 |  |  | 4544.5 | 130.5 | 60
1 | 100/07-14-079-05W4/00 |  | Drld & ABD | RAX CHARD 7-14-79-5 |  | 111.8-127 | 494.8 | 330 | 491.8 |  | Chem. And Geo. Lab Ltd. | E91-0269-3 | 1991-03-03 | 1991-03-05 | 1991-03-13 | DST |  | Other | 237 | 247 | [5 empty] | 13.15 |  | 8.53 | 13.247 | 1.008 | 25 | 1.33 | 25 | 7.6 | 20 | 0.52 | 25 |  | 2650 | 37 | 188 | 144 |  |  |  |  | 4080 |  |  | 856 | 5292 |  |  |  |  | Sample consisted of ammonia cut muddy water.
3 | 100/05-16-079-05W4/00 |  | Susp GAS | RAX CHARD 5-16-79-5 |  | 111.8-127 | 472.7 | 312 | 469.5 |  | Maxxam Analytics Inc. | A710494:E68706-glc002 | 2007-03-16 | 2007-03-19 |  | Unkno |  | Other | 213 | 216 | [8 empty] | 10.251 | 1.01 | 25 | 1.33 | 25 | 8.2 | 25 | 0.54 | 25 |  | 4250 | 17.3 | 10.4 | 13.2 | 0.3 | 3.3 | 0 |  | 5800 |  |  | 155 | 1 | 0.5 | 0.5 | 0
2 | 100/05-16-079-05W4/00 |  | Susp GAS | RAX CHARD 5-16-79-5 |  | 111.8-127 | 472.7 | 312 | 469.5 |  | Maxxam Analytics Inc. | A710494:E68706-glc003 | 2007-03-09 | 2007-03-19 |  | Unkno |  | Wellhead | 209 | 216 | [8 empty] | 10.248 |  |  |  |  | 8.2 | 25 |  |  |  | 4250 | 17.3 | 10.4 | 13.2 |  |  |  |  | 5800 |  |  | 155 | 1 | 0.5 | 0.5 | 0
1 | 100/05-16-079-05W4/00 |  | Susp GAS | RAX CHARD 5-16-79-5 |  | 111.8-127 | 472.7 | 312 | 469.5 |  | Maxxam Analytics Inc. | A710494:E68706 | 2007-03-07 | 2007-03-21 |  | Unkno |  | Other | 213 | 216 | [8 empty] | 10.251 | 1.01 | 25 | 1.33 | 25 | 8.2 | 25 | 0.54 | 25 |  | 4250 | 17.3 | 10.4 | 13.2 | 0.3 | 3.3 | 0 |  | 5800 |  |  | 155 | 1 | 0.5 | 0.5 | 0
1 | 100/14-16-079-05W4/00 |  | Susp GAS | CNRL CHARD 14-16-79-5 |  | 111.8-127 | 473.5 | 257 | 469.7 |  | Maxxam Analytics Inc. | a900648n30918 | 2009-01-05 | 2009-01-13 |  | Unkno |  | Wellhead | 212 | 216 | [8 empty] | 1.808 |  |  |  |  | 9.2 | 25 |  |  |  | 659 | 2.5 | 2 | 5.3 |  |  |  |  | 910 |  |  | 180 | 2 | 47 | 0.5 | 0
1 | 100/11-08-079-06W4/00 |  | Flow GAS | RAX PCEJ CHARD 11-8-79-6 |  | 111.8-116 | 510.5 | 330 | 507 |  | Chem. And Geo. Lab Ltd. | E80-19874-1 | 1980-02-03 | 1980-02-05 | 1980-03-10 | DST |  | Other | 244 | 256 |  |  |  |  | 0.3m fresh water | 2.5 |  | 1.87 | 2.988 | 1.002 | 25 | 1.33 | 25 | 9.1 | 21 | 3.22 | 25 |  | 843 | 20 | 15 | 3 |  |  |  |  | 133 |  |  | 1763 | 119 | 92 |  |  |  | Murky fresh water.
1 | 100/10-16-079-06W4/00 |  | Flow GAS | RAX PCEJ CHARD 10-16-79-6 |  | 111.8-116 | 491.4 | 330 | 487.8 |  | AGAT Laboratories | G7065A | 1985-02-01 | 1985-02-05 | 1985-02-11 | DST |  | Bottom Hole Sampler | 230 | 239 |  |  |  |  | 0.3m gassified mud |  |  |  | 2.187 | 1.002 | 25 |  |  | 8.9 | 25 | 2.7 | 25 |  | 951 | 33 | 25 | 5 |  |  | 5 |  | 462 |  |  |  | 706 |  |  |  |  | Not enough sample for further analysis.
1 | 100/10-21-079-06W4/00 |  | Flow GAS | RAX PCEJ CHARD 10-21-79-6 |  | 112.75-113 | 482.7 | 250 | 479.1 |  | Score Resources Ltd. | WA 40485.1 | 1987-01-30 | 1987-02-05 |  | Unkno |  | Stock Tank | 217 | 223.5 | [8 empty] | 2.728 | 0.85 | 25 |  |  | 8 | 25 | 4.505 | 25 |  | 573 | 241 | 75 | 45 |  |  |  |  | 173 |  |  | 1421 | 200 |  |  |  |  | Water: 88.48% Methanol: 11.52% Water analyzed as is then a calculated value was determined due to methanol contamination. H2S - absent
2 | 100/10-21-079-06W4/00 |  | Flow GAS | RAX PCEJ CHARD 10-21-79-6 |  | 112.75-113 | 482.7 | 250 | 479.1 |  | Score Resources Ltd. | WA 40485.2 | 1987-01-31 | 1987-02-05 |  | Unkno |  | Stock Tank | 217 | 223.5 | [8 empty] | 2.46 | 0.85 | 25 |  |  | 7.8 | 25 | 4.505 | 25 |  | 563 | 234 | 44 | 33 |  |  |  |  | 186 |  |  | 1122 | 278 |  |  |  |  | Water: 88.60% Methanol: 11.40% Water analyzed as is then a calculated value was determined due to methanol contamination. H2S - absent
3 | 100/10-21-079-06W4/00 |  | Flow GAS | RAX PCEJ CHARD 10-21-79-6 |  | 112.75-113 | 482.7 | 250 | 479.1 |  | Score Resources Ltd. | WA 40485.3 | 1987-01-31 | 1987-02-05 |  | Unkno |  | Stock Tank | 217 | 223.5 | [8 empty] | 3.049 | 0.85 | 25 |  |  | 7.7 | 25 | 3.861 | 25 |  | 738 | 212 | 48 | 11 |  |  | 130 |  | 241 |  |  | 1398 | 271 |  |  |  |  | Water: 91.32% Methanol: 8.68% Water analyzed as is then a calculated value was determined due to methanol contamination. H2S - absent
13 | 100/06-34-079-06W4/00 |  | ABD Zn GAS | PARAMOUNT ET AL COWPAR 6-34-79-6 |  | 109-111 | 506.3 | 332.2 | 503.2 |  | AGAT Laboratories | W69687B | 2001-03-19 | 2001-03-30 |  | Unkno |  | Other - PAS File | 185.9 | 213.9 | [8 empty] | 5.865 | 1 | 25 |  | 25 | 8.6 | 25 | 0.98 | 25 |  | 2110 | 12.1 | 26.1 | 14.1 |  |  | 12 |  | 2499 |  |  | 1067.5 | 4.4 | 120
4 | 100/06-34-079-06W4/00 |  | ABD Zn GAS | PARAMOUNT ET AL COWPAR 6-34-79-6 |  | 381-385 | 506.3 | 332.2 | 503.2 |  | CHEMICAL AND GEOLOGICAL LABORATORIES LTD | D78-5170-3 | 1978-02-08 | 1978-02-10 |  | DST |  | Bottom | 234.7 | 251.2 | [8 empty] | 0.273 |  |  | 1.3335 | 25 | 9.3 | 20.6 | 2.37 | 25 | present | [8 empty] | 273 | [8 empty] | H2S: Nil Fe: Much the analysis was determined on water recovered from mud and is chracteristic of a mud filtrate water
5 | 100/06-34-079-06W4/00 |  | ABD Zn GAS | PARAMOUNT ET AL COWPAR 6-34-79-6 |  | 381-385 | 506.3 | 332.2 | 503.2 |  | CHEMICAL AND GEOLOGICAL LABORATORIES LTD | D78-5170-1 | 1978-02-08 | 1978-02-10 |  | DST |  | Top | 234.7 | 251.2 | [15 empty] | 2.42 | 25 | [18 empty] | mud smaple
6 | 100/06-34-079-06W4/00 |  | ABD Zn GAS | PARAMOUNT ET AL COWPAR 6-34-79-6 |  | 381-385 | 506.3 | 332.2 | 503.2 |  | CHEMICAL AND GEOLOGICAL LABORATORIES LTD | D78-5170-2 | 1978-02-08 | 1978-02-10 |  | DST |  | Middle | 234.7 | 251.2 | [15 empty] | 2.39 | 25 | [18 empty] | mud sample
7 | 100/06-34-079-06W4/00 |  | ABD Zn GAS | PARAMOUNT ET AL COWPAR 6-34-79-6 |  | 381-385 | 506.3 | 332.2 | 503.2 |  | CHEMICAL AND GEOLOGICAL LABORATORIES LTD | D78-5172-3 | 1978-02-09 | 1978-02-10 |  | DST |  | Bottom | 189 | 201.8 | [15 empty] | 1.09 | 25 | [18 empty] | muddy water
1 | 100/06-34-079-06W4/00 |  | ABD Zn GAS | PARAMOUNT ET AL COWPAR 6-34-79-6 |  | 381-385 | 506.3 | 332.2 | 503.2 |  | CHEMICAL AND GEOLOGICAL LABORATORIES LTD | D78-5171-3 | 1978-02-08 | 1978-02-10 |  | DST |  | Bottom | 207.3 | 219.5 | [8 empty] | 6.699 | 1.005 | 15.6 | 1.3341 | 25 | 8.8 | 20.6 | 0.937 | 25 | present | 2453 |  | 23 | 14 |  |  |  |  | 3150 |  |  | 871 | 29 | 159 |  |  |  | H2S: Nil Fe: Present the sample consisted of muddy water
2 | 100/06-34-079-06W4/00 |  | ABD Zn GAS | PARAMOUNT ET AL COWPAR 6-34-79-6 |  | 381-385 | 506.3 | 332.2 | 503.2 |  | CHEMICAL AND GEOLOGICAL LABORATORIES LTD | D78-6171-1 | 1978-02-08 | 1978-02-10 |  | DST |  | Top | 207.3 | 219.5 | [15 empty] | 0.947 | 25 | [18 empty] | muddy water
3 | 100/06-34-079-06W4/00 |  | ABD Zn GAS | PARAMOUNT ET AL COWPAR 6-34-79-6 |  | 381-385 | 506.3 | 332.2 | 503.2 |  | CHEMICAL AND GEOLOGICAL LABORATORIES LTD | D78-6171-2 | 1978-02-08 | 1978-02-10 |  | DST |  | Middle | 207.3 | 219.5 | [15 empty] | 0.94 | 25 | [18 empty] | muddy water
8 | 100/06-34-079-06W4/00 |  | ABD Zn GAS | PARAMOUNT ET AL COWPAR 6-34-79-6 |  | 381-385 | 506.3 | 332.2 | 503.2 |  | CHEMICAL AND GEOLOGICAL LABORATORIES LTD | D78-5172-1 | 1978-02-09 | 1978-02-10 |  | DST |  | Top | 189 | 201.8 | [15 empty] | 1.1 | 25 | [18 empty] | muddy water
12 | 100/06-34-079-06W4/00 |  | ABD Zn GAS | PARAMOUNT ET AL COWPAR 6-34-79-6 |  | 381-385 | 506.3 | 332.2 | 503.2 |  | CHEMICAL AND GEOLOGICAL LABORATORIES LTD | D78-5173-3 | 1978-02-09 | 1978-02-10 |  | DST |  | Bottom | 259.1 | 265.2 | [8 empty] | 11.014 | 1.008 | 15.6 | 1.3347 | 25 | 8.5 | 20.6 | 0.644 | 25 | trace | 3987 |  | 55 | 48 |  |  |  |  | 5450 |  |  | 1327 | 17 | 130 |  |  |  | H2S: Nil Fe: Trace the sample consisted of muddy water
10 | 100/06-34-079-06W4/00 |  | ABD Zn GAS | PARAMOUNT ET AL COWPAR 6-34-79-6 |  | 381-385 | 506.3 | 332.2 | 503.2 |  | CHEMICAL AND GEOLOGICAL LABORATORIES LTD | D78-5173-1 | 1978-02-09 | 1978-02-10 |  | DST |  | Top | 259.1 | 265.2 | [15 empty] | 1.16 | 25 | [18 empty] | muddy water
11 | 100/06-34-079-06W4/00 |  | ABD Zn GAS | PARAMOUNT ET AL COWPAR 6-34-79-6 |  | 381-385 | 506.3 | 332.2 | 503.2 |  | CHEMICAL AND GEOLOGICAL LABORATORIES LTD | D78-5173-2 | 1978-02-09 | 1978-02-10 |  | DST |  | Middle | 259.1 | 265.2 | [15 empty] | 0.651 | 25 | [18 empty] | muddy water
9 | 100/06-34-079-06W4/00 |  | ABD Zn GAS | PARAMOUNT ET AL COWPAR 6-34-79-6 |  | 381-385 | 506.3 | 332.2 | 503.2 |  | CHEMICAL AND GEOLOGICAL LABORATORIES LTD | D78-5172-2 | 1978-02-09 | 1978-02-10 |  | DST |  | Middle | 189 | 201.8 | [8 empty] | 6.305 | 1.005 | 15.6 | 1.3339 | 25 | 8.8 | 21.1 | 1.07 | 25 | present | 2294 |  | 17 | 11 |  |  |  |  | 2991 |  |  | 925 | 19 | 48 |  |  |  | H2S: Nil Fe: Present the sample consisted of muddy water
2 | 100/06-34-079-06W4/02 |  | Susp GAS | PARAMOUNT ET AL COWPAR 6-34-79-6 |  |  | 506.3 | 332.2 | 503.2 |  | CORE LABORATORIES CANADA LTD |  |  |  |  | DST |  |  | 189 | 201.8 | [9 empty] | 1.01 | 15.6 |  |  | 8.8 |  | 1.07 | 25 |  | 2294 |  | 17 | 11 |  |  |  |  | 2991 |  |  | 925 | 19 | 48
3 | 100/06-34-079-06W4/02 |  | Susp GAS | PARAMOUNT ET AL COWPAR 6-34-79-6 |  |  | 506.3 | 332.2 | 503.2 |  | CORE LABORATORIES CANADA LTD |  |  |  |  | DST |  |  | 207.3 | 219.5 | [9 empty] | 1.01 | 15.6 |  |  | 8.8 |  | 0.94 | 25 |  | 2453 |  | 23 | 14 |  |  |  |  | 3150 |  |  | 871 | 29 | 159
4 | 100/06-34-079-06W4/02 |  | Susp GAS | PARAMOUNT ET AL COWPAR 6-34-79-6 |  |  | 506.3 | 332.2 | 503.2 |  | CORE LABORATORIES CANADA LTD |  |  |  |  | DST |  |  | 259.1 | 265.2 | [9 empty] | 1.01 | 15.6 |  |  | 8.5 |  | 0.64 | 25 |  | 3987 |  | 55 | 48 |  |  |  |  | 5450 |  |  | 1327 | 17 | 130
1 | 100/06-34-079-06W4/02 |  | Susp GAS | PARAMOUNT ET AL COWPAR 6-34-79-6 | BOW ISLAND FM | LOWER CRETACEOUS (MIDDLE TO UPPER ALBIAN) | 506.3 | 332.2 | 503.2 |  | CORE LABORATORIES CANADA LTD | W69687B | 2001-03-19 |  | 2001-03-30 | PROD |  | OTHER | 185.9 | 213.9 | [8 empty] | 5.865 | 1 | 25 |  |  | 8.6 | 25 | 0.98 | 25 |  | 2110 | 12 | 26 | 14 |  |  | 12 |  | 2499 |  |  | 1068 | 4 | 120
1 | 102/06-34-079-06W4/02 |  | Cased | PARA ET AL CHARD 6-34-79-6 |  | 109-111 | 505.9 | 299 | 502.7 |  | AGAT Laboratories | W69687B | 2001-03-19 | 2001-03-30 |  | Unkno |  | Separator | 185.9 | 213.9 | [8 empty] | 5.865 | 1 | 25 |  | 25 | 8.6 | 25 | 0.98 | 25 |  | 2110 | 12.1 | 26.1 | 14.1 |  |  | 12 |  | 2499 |  |  | 1067.5 | 4.4 | 120
1 | 100/11-02-079-07W4/00 |  | Flow GAS | RIO ALTO LEISMER 11-2-79-7 |  | 109-110.5 | 550.4 | 279 | 546.4 |  | Chem. And Geo. Lab Ltd. | E81-16482-4 | 1981-02-02 | 1981-02-09 | 1982-02-20 | DST |  | Bottom | 146 | 242.5 | [5 empty] | 1.855 |  | 0.665 | 1.788 | 1.002 | 25 | 1.3332 | 25 | 9 | 22 | 4.89 | 25 |  | 499 | 6 | 35 | 4 |  |  |  |  | 175 |  |  | 854 | 173 | 42 |  | 0 |  | Muddy fresh water. Fe present
2 | 100/11-02-079-07W4/00 |  | Flow GAS | RIO ALTO LEISMER 11-2-79-7 |  | 108-110.5 | 550.4 | 279 | 546.4 |  | Chem. And Geo. Lab Ltd. | E81-16483-3 | 1981-02-03 | 1981-02-09 | 1981-02-19 | DST |  | Bottom | 146 | 151.5 |  |  |  |  | 54.0m water-cut mud | 2.095 |  | 1.125 | 1.976 | 1.002 | 25 | 1.3332 | 25 | 8.9 | 22 | 5.31 | 25 | much | 550 | 5 | 39 | 2 |  |  |  |  | 126 |  |  | 897 | 321 | 36 |  | 0 |  | Water extracted from watery mud characteristic of mud filtrate water. Fe present
1 | 100/11-08-079-07W4/00 |  | ABD Zn GAS | RAX PCEJ LEISMER 11-8-79-7 |  | 111.8-127 | 572.1 | 346 | 568.6 |  | Chem. And Geo. Lab Ltd. | E80-19592-2 | 1980-01-28 | 1980-01-29 | 1980-04-02 | DST |  | Other | 298.5 | 307 |  |  |  |  | 27 m of muddy water | 7.78 |  | 7.405 | 8.344 | 1.004 | 15.6 | 1.33 | 25 | 8.3 | 22 | 0.76 | 25 |  | 2993 | 22 | 45 | 29 |  |  |  |  | 4160 |  |  | 1068 | 27 |  |  |  |  | The sample consisted of slightly muddy slightly salty water. E80-19592-1 sampled from top. Resistivity: 0.841 ohm-meters @ 25c. Slightly muddy water.
1 | 100/11-08-079-07W4/02 |  | ABD Zn GAS | RAX PCEJ LEISMER 11-8-79-7 |  |  | 572.1 | 346 | 568.6 |  | CORE LABORATORIES CANADA LTD |  |  |  |  | DST |  |  | 298.5 | 307 | [9 empty] | 1.004 | 25 |  |  | 8.3 |  | 0.76 | 25 |  | 2993 | 22 | 45 | 29 |  |  |  |  | 4160 |  |  | 1068 | 27
1 | 100/11-08-079-07W4/03 |  | Cased | RAX PCEJ LEISMER 11-8-79-7 |  |  | 572.1 | 346 | 568.6 |  | CORE LABORATORIES CANADA LTD |  |  |  |  | DST |  |  | 298.5 | 307 | [9 empty] | 1.004 | 25 |  |  | 8.3 |  | 0.76 | 25 |  | 2993 | 22 | 45 | 29 |  |  |  |  | 4160 |  |  | 1068 | 27
1 | 100/02-10-079-07W4/04 |  | Susp GAS | RAX CHARD 2-10-79-7 |  | 109-111 | 561.2 | 367 | 557.4 |  | Maxxam Analytics Inc. | a852165l91869 | 2008-09-29 | 2008-10-02 |  | Unkno |  | Wellhead | 246.5 | 250 | [8 empty] | 5.324 |  |  |  |  | 8.1 | 25 |  |  |  | 1950 | 6.3 | 12.9 | 10.1 |  |  |  |  | 2400 |  |  | 940 | 4 | 0.5 | 0.5 | 0
2 | 100/10-11-079-07W4/00 |  | Susp GAS | RAX PCEJ LEISMER 10-11-79-7 |  | 111.8-127 | 553.7 | 349 | 550.2 |  | Core Lab Canada Ltd. | 70380-86-204 | 1986-01-20 | 1986-01-27 |  | Unkno |  | Separator | 286.5 | 290 | [8 empty] | 9.442 | 1.008 | 15.6 | 1.334 | 22 | 7.5 |  | 0.62 | 25 |  | 3400 | 17 | 59 | 29 |  |  |  |  | 4899 |  |  | 1037 | 1 |  |  |  |  | Fe/H2S not detected NaCl equiv. 8710
1 | 100/10-11-079-07W4/00 |  | Susp GAS | RAX PCEJ LEISMER 10-11-79-7 |  | 111.8-127 | 553.7 | 349 | 550.2 |  | Chem. And Geo. Lab Ltd. | E80-136-1 | 1980-02-08 | 1980-02-12 | 1980-03-10 | DST |  | Bottom | 284 | 293 |  |  |  |  | 9.5m watery mud | 1.98 |  | 1.615 | 0.067 |  |  | 1.333 | 25 | 9.2 | 21 | 3.53 | 25 | Present | [8 empty] | 67 | [8 empty] | The analysis was determined on water extracted from watery mud characteristic of a mud filtrate water. Trace oil present. Fe present H2S nil
1 | 100/10-11-079-07W4/02 |  | Flow GAS | RAX PCEJ LEISMER 10-11-79-7 |  |  | 553.7 | 349 | 550.2 |  | CORE LABORATORIES CANADA LTD |  |  |  |  | DST |  |  | 284 | 293 | [13 empty] | 9.2 |  | 3.53 | 25 | [9 empty] | 67
2 | 100/10-11-079-07W4/02 |  | Flow GAS | RAX PCEJ LEISMER 10-11-79-7 |  |  | 553.7 | 349 | 550.2 |  | CORE LABORATORIES CANADA LTD |  |  |  |  | PROD |  |  | 286.5 | 290 | [9 empty] | 1.008 | 15 |  |  | 7.5 |  | 0.62 | 25 |  | 3400 | 17 | 59 | 29 |  |  |  |  | 4899 |  |  | 1037 | 1
4 | 100/05-20-079-07W4/02 |  | Susp GAS | RAX LEISMER 5-20-79-7 |  | 109-111 | 577.2 | 367 | 574.2 |  | Maxai | A904565-N54541 | 2009-01-30 | 2009-02-03 |  | Unkno |  | Wellhead | 271 | 272 | [8 empty] | 5.109 | 1 | 25 | 1.33 | 21 | 8.6 | 25 | 1.3 | 25 |  | 1880 | 10.5 | 13.3 | 8.6 | 0.4 | 1.3 |  |  | 2300 |  |  | 860 | 1.2 | 34 |  | 0
2 | 100/05-20-079-07W4/02 |  | Susp GAS | RAX LEISMER 5-20-79-7 |  | 109-111 | 577.2 | 367 | 574.2 |  | Maxai | A904565-N54542 | 2009-01-30 | 2009-02-03 |  | Unkno |  | Wellhead | 251.5 | 252.5 | [8 empty] | 3.905 | 1 | 25 | 1.33 | 21 | 9 | 25 | 1.56 | 25 |  | 1430 | 6.5 | 10 | 6.2 | 0.2 | 0.9 | 0 |  | 1800 |  |  | 570 | 1.1 | 80 |  | 0
3 | 100/05-20-079-07W4/02 |  | Susp GAS | RAX LEISMER 5-20-79-7 |  | 109-111 | 577.2 | 367 | 574.2 |  | Maxai | A904565-N54543 | 2009-01-30 | 2009-02-03 |  | Unkno |  | Wellhead | 262 | 263.5 | [8 empty] | 5.354 | 1 | 25 | 1.33 | 21 | 8.3 | 25 | 1.23 | 25 |  | 2010 | 9.6 | 18.5 | 11.5 | 0.3 | 1.4 |  |  | 2400 |  |  | 900 |  | 3.3 |  | 0
1 | 100/05-20-079-07W4/02 |  | Susp GAS | RAX LEISMER 5-20-79-7 |  | 109-111 | 577.2 | 367 | 574.2 |  | Maxxam Analytics Inc. | a863932m79714 | 2008-11-20 | 2008-11-25 |  | Unkno |  | Wellhead | 251.5 | 272 | [8 empty] | 5.221 |  |  |  |  | 8.3 | 25 |  |  |  | 1930 | 7.2 | 17.7 | 13.9 |  |  |  |  | 2300 |  |  | 950 | 1 | 0.5 | 0.5 | 0
1 | 100/04-21-079-07W4/03 |  | Susp GAS | RIO LEISMER 4-21-79-7 |  | 109-111 | 583.5 | 370 | 579.7 |  | Maxai | A903643-N48604 | 2009-01-20 | 2009-01-28 |  | Unkno |  | Wellhead | 278.5 | 279.5 | [8 empty] | 5.018 | 1 | 25 | 1.33 | 21 | 8.3 | 25 | 1.27 | 25 |  | 1870 | 25.6 | 5.6 | 7.4 | 0.2 | 0.7 | 0 |  | 2200 |  |  | 890 | 11.5 | 6.9 |  | 0
2 | 100/04-21-079-07W4/04 |  | Susp GAS | RIO LEISMER 4-21-79-7 |  | 109-111 | 583.5 | 370 | 579.7 |  | Maxai | A903643-N48605 | 2009-01-20 | 2009-01-28 |  | Unkno |  | Wellhead | 259 | 260 | [8 empty] | 3.894 | 1 | 25 | 1.33 | 21 | 8.2 | 25 | 1.6 | 25 |  | 1270 | 13.3 | 5.9 | 5.9 | 0.1 | 0.6 | 0.1 |  | 1600 |  |  | 990 | 8.5 |  |  | 0
1 | 100/04-21-079-07W4/04 |  | Susp GAS | RIO LEISMER 4-21-79-7 |  | 109-111 | 583.5 | 370 | 579.7 |  | Maxxam Analytics Inc. | a863932m79713 | 2008-11-20 | 2008-11-25 |  | Unkno |  | Wellhead | 259 | 279.5 | [8 empty] | 4.821 |  |  |  |  | 8.2 | 25 |  |  |  | 1780 | 14.8 | 13.4 | 10.6 |  |  |  |  | 2000 |  |  | 1000 | 1 | 0.5 | 0.5 | 0
1 | 100/10-25-079-07W4/00 |  | ABD GAS | RAX PCEJ CHARD 10-25-79-7 |  | 112.75-113 | 569.3 | 391 | 565.7 |  | Chem. And Geo. Lab Ltd. | E85-11680-5 |  | 1985-01-15 | 1985-01-28 | DST |  | DHS | 290 | 305 |  |  |  |  | 60.0m mud-cut salt water | 8.64 |  | 7.7 | 8.994 | 1.006 | 25 | 1.33 | 25 | 8.2 | 21 | 0.68 | 25 |  | 3140 | 8 | 52 | 26 |  |  |  |  | 4505 |  |  | 1103 | 160 |  |  |  |  | Lynes dhs rec'd @atm pressure; 500ml slightly muddy; oilflecked water.
1 | 100/04-30-079-07W4/00 |  | ABD Zn GAS | CVE LEISMER 4-30-79-7 |  | 111.8-127 | 590.8 | 358.5 | 587.6 |  | Core Laboratories | 0331-52136-2002-10 | 2002-01-25 | 2002-02-15 |  | Unkno |  | Flowline | 312.5 | 329 | [8 empty] | 3.758 | 0.928 | 15.6 | 1.342 | 17 | 8.4 |  | 3.3 | 25 |  | 1341 | 9.9 | 13.4 | 7.2 |  |  |  |  | 1815.4 |  |  | 479.8 | 72 | 19.7 |  |  |  | N.D.- Not Detected. Hydrocarbon present in sample (refer to Specific Gravity).
1 | 100/04-30-079-07W4/02 |  | ABD GAS | CVE LEISMER 4-30-79-7 | MCMURRAY FM | LOWER CRETACEOUS (LATE BARREMIAN TO APTIAN) | 590.8 | 358.5 | 587.6 |  | CORE LABORATORIES CANADA LTD | 331-52136-2002-1 | 2002-01-25 |  | 2002-02-15 | PROD |  | FLOWLINE | 312.5 | 329 | [8 empty] | 3.758 | 0.928 | 15.6 | 1.34 | 17 | 8.4 |  | 3.3 | 25 |  | 1341 | 10 | 13 | 7 |  |  |  |  | 1815 |  |  | 480 | 72 | 20
2 | 100/07-07-079-08W4/00 |  | ABD Zn GAS | CVE LEISMER 7-7-79-8 |  | 111.8-116 | 619.9 | 394 | 615.9 |  | Chemex Labs (Alberta) Ltd. | 94-09247-02 | 1995-02-22 | 1995-02-28 | 1995-03-14 | Unkno |  | Other | 347.5 | 366.4 | [7 empty] | 4.04 | 4.671 | 1.003 | 21 | 1.333 | 25 | 6.1 | 25 | 1.4 | 25 |  | 1630 | 27.2 | 18.4 | 11.8 |  | 0.9 |  |  | 2070 |  |  | 908 | 5 |  |  |  |  | Sample point: tank Total hardness as caco3 = 95 mg/L Total alkalinity as caco3 = 744 mg/L Fe <0.1 Ba <0.1 Co3/Oh <1
1 | 100/07-07-079-08W4/00 |  | ABD Zn GAS | CVE LEISMER 7-7-79-8 |  | 109-111 | 619.9 | 394 | 615.9 |  | Chemex Labs (Alberta) Ltd. | 94-09247-04 | 1995-02-22 | 1995-02-28 | 1995-03-14 | Unkno |  | Other | 306.7 | 325 | [7 empty] | 2.97 | 3.34 | 1.002 | 21 | 1.333 | 25 | 7.3 | 25 | 1.84 | 25 |  | 1230 | 8 | 9.6 | 5.2 | 0.2 | 1 |  |  | 1560 |  |  | 526 | [5 empty] | Sample point: tank Total hardness as caco3 = 50 mg/L Total alkalinity as caco3 = 431 mg/L Fe <0.1 So4/Co3/Oh <1 H2S absent
1 | 100/07-07-079-08W4/02 |  | ABD GAS | CVE LEISMER 7-7-79-8 | BOW ISLAND FM | LOWER CRETACEOUS (MIDDLE TO UPPER ALBIAN) | 619.9 | 394 | 615.9 |  | CHEMEX LABS ALBERTA INC. | 94-09247-04 | 1995-02-22 | 1995-02-28 | 1995-03-14 | PROD |  | OTHER | 306.7 | 325 | [7 empty] | 2.97 | 3.074 | 1.002 | 21 | 1.33 | 25 | 7.3 | 25 | 1.84 | 25 |  | 1230 | 8 | 70 | 6 | 0.2 | 1 |  |  | 1560 |  |  | 526
2 | 100/07-07-079-08W4/02 |  | ABD GAS | CVE LEISMER 7-7-79-8 | MCMURRAY FM | LOWER CRETACEOUS (LATE BARREMIAN TO APTIAN) | 619.9 | 394 | 615.9 |  | CHEMEX LABS ALBERTA INC. | 94-09247-02 | 1995-02-22 | 1995-02-28 | 1995-03-14 | PROD |  | OTHER | 347.5 | 366.4 | [7 empty] | 4.04 | 4.21 | 1.003 | 21 | 1.33 | 25 | 6.1 | 25 | 1.4 | 25 |  | 1630 | 27 | 18 | 12 |  | 0.9 |  |  | 2070 |  |  | 908 | 5
1 | 100/11-11-079-08W4/00 |  | Susp GAS | PARA ET AL LEISMER 11-11-79-8 |  | 109-111 | 582.2 | 367 | 578.7 |  | Core Laboratories | 0538-52136-2002-2 | 2002-02-18 | 2002-02-28 |  | Unkno |  | Separator | 266.3 | 286 | [8 empty] | 5.667 | 1.001 | 15.6 | 1.334 | 19 | 7.6 |  | 1.17 | 25 |  | 2047 | 11.1 | 20.1 | 8.2 |  |  |  |  | 2526.2 |  |  | 1048.2 | 6.3 |  |  |  |  | N.D.- Not Detected Pres. - Analyte Present
1 | 100/11-11-079-08W4/02 |  | Susp GAS | PARA ET AL LEISMER 11-11-79-8 |  | 109-111 | 582.2 | 367 | 578.7 |  | Maxai | 00-24084-05 | 2000-02-19 | 2000-03-11 |  | Unkno |  | Other | 266.3 | 268.1 | [7 empty] | 7.36 | 7.928 | 1.005 | 25 | 1.34 | 21 | 8.3 | 25 | 0.84 | 25 |  | 3050 | 9 | 31.5 | 21.5 | 1.4 | 3.4 |  |  | 3820 |  |  | 971 |  | 20.2
1 | 100/10-12-079-08W4/00 |  | Cased | PARA ET AL LEISMER 10-12-79-8 |  | 109-111 | 572.5 | 355 | 568.8 |  | Chem. And Geo. Lab Ltd. | E80-19211-3 | 1980-01-17 | 1980-01-22 |  | DST |  | Other | 267 | 272 |  |  |  |  | 47.22m watery drilling fluid | 4.155 |  | 3.775 | 4.685 | 1.003 | 25 | 1.3332 | 25 | 8.4 | 20 | 1.36 | 25 | Present | 1616 | 15 | 22 | 17 |  |  |  |  | 1970 |  |  | 982 | 45 | 18 |  |  |  | Sample Point: Botttom Note: The sample of murky water.
2 | 100/10-12-079-08W4/00 |  | Cased | PARA ET AL LEISMER 10-12-79-8 |  | 109-111 | 572.5 | 355 | 568.8 |  | Chem. And Geo. Lab Ltd. | E80-19212-3 | 1980-01-18 | 1980-01-22 | 1980-02-12 | DST |  | Other | 256 | 260 |  |  |  |  | 23m gas cut drilling mud | 2.63 |  | 1.275 | 0.191 |  |  | 1.333 | 25 | 8.7 | 19 | 3.94 | 25 | [9 empty] | 191 | [8 empty] | Sample Point: Bottom Source Pressure: 310 kPa Note: The analysis was determined on water extracted from mud characteristic of mud filtrate water.
2 | 100/10-12-079-08W4/02 |  | Cased | PARA ET AL LEISMER 10-12-79-8 |  |  | 572.5 | 355 | 568.8 |  | CORE LABORATORIES CANADA LTD |  |  |  |  | DST |  |  | 267 | 272 | [9 empty] | 1.003 | 25 |  |  | 6.4 |  | 1.36 | 25 |  | 1616 | 15 | 22 | 17 |  |  |  |  | 1970 |  |  | 982 | 45 | 18
1 | 100/10-12-079-08W4/02 |  | Cased | PARA ET AL LEISMER 10-12-79-8 |  |  | 572.5 | 355 | 568.8 |  | CORE LABORATORIES CANADA LTD |  |  |  |  | DST |  |  | 256 | 260 | [13 empty] | 8.7 |  | 3.98 | 25 | [9 empty] | 191
1 | 100/12-19-079-08W4/00 |  | ABD Zn GAS | AECOG (E) LEISMER 12-19-79-8 |  | 109-111 | 654.1 | 454 | 649.8 |  | Core Laboratories | 0318-52136-2002-9 | 2002-01-29 | 2002-02-12 |  | Unkno |  | Meter Run | 335.8 | 337.5 | [8 empty] | 5.755 | 1.002 | 15.6 | 1.334 | 19 | 8.2 |  | 1.17 | 25 |  | 2103.5 | 7 | 13.4 | 8.7 |  |  |  |  | 2554.3 |  |  | 1063.4 | 5.2 |  |  |  |  | N.D.- Not Detected.
1 | 100/12-19-079-08W4/02 |  | ABD GAS | AECOG (E) LEISMER 12-19-79-8 | BOW ISLAND FM | LOWER CRETACEOUS (MIDDLE TO UPPER ALBIAN) | 654.1 | 454 | 649.8 |  | CORE LABORATORIES CANADA LTD | 318-52136-2002-9 | 2002-01-29 |  | 2002-02-12 | PROD |  | METER RUN | 335.8 | 337.5 | [8 empty] | 5.755 | 1.002 | 15.6 | 1.33 | 19 | 8.2 |  | 1.17 | 25 |  | 2104 | 7 | 13 | 9 |  |  |  |  | 2554 |  |  | 1063 | 5
1 | 100/03-20-079-08W4/00 |  | ABD Zn GAS | CVE LEISMER 3-20-79-8 |  |  | 624.3 | 400 | 620.8 |  | Chemex Labs (Alberta) Ltd. | 94-08581-03 | 1994-03-12 | 1994-03-24 | 1994-03-31 | Unkno |  | Separator | [9 empty] | 11.08 | 11.698 | 1.009 | 21 | 1.335 | 25 | 7.5 | 25 | 0.552 | 25 |  | 4200 | 49.5 | 84.5 | 62 | 2.1 | 8.4 | 1 |  | 5900 |  |  | 1390 | 1 |  |  |  |  | Intervals not provided Co3, OH: <1 H2:S absent
1 | 100/03-20-079-08W4/02 |  | ABD GAS | CVE LEISMER 3-20-79-8 |  |  | 624.3 | 400 | 620.8 |  | CHEMEX LABS ALBERTA INC. | 94-08581-03 | 1994-03-12 | 1994-03-24 | 1994-03-31 | PROD |  | SEPARATOR | 296.3 | 375.5 | [7 empty] | 11.08 | 10.992 | 1.009 | 21 | 1.34 | 25 | 7.5 | 25 | 0.55 | 25 |  | 4200 | 50 | 85 | 62 | 2.1 | 8.4 | 1 |  | 5900 |  |  | 1390 | 1
1 | 100/16-22-079-08W4/02 |  | Flow GAS | RAX LEISMER 16-22-79-8 |  | 109-111 | 624.1 | 414 | 619.7 |  | Maxxam Analytics Inc. | a863932m79715 | 2008-11-20 | 2008-11-25 |  | Unkno |  | Wellhead | 297 | 317 | [8 empty] | 6.012 |  |  |  |  | 8.3 | 25 |  |  |  | 2160 | 9 | 21.9 | 18.9 |  |  |  |  | 2700 |  |  | 1100 | 1 | 0.5 | 0.5 | 0
1 | 100/01-26-079-08W4/02 |  | ABD GAS | CVE LEISMER 1-26-79-8 |  | 111.8-127 | 613.8 | 383 | 610.6 |  | Core Laboratories | 0331-52136-2002-7 | 2002-01-26 | 2002-02-15 |  | Unkno |  | Flowline | 338 | 349.5 | [8 empty] | 7.252 | 1.001 | 15.6 | 1.335 | 21 | 7.8 |  | 0.88 | 25 |  | 2573 | 11 | 33.7 | 19 |  |  |  |  | 3549.4 |  |  | 1061.7 | 3.9 |  |  |  |  | N.D.- Not Detected.
1 | 100/03-28-079-08W4/00 |  | ABD Zn GAS | CVE LEISMER 3-28-79-8 |  | 111.8-116 | 629.6 | 399 | 625.6 |  | Core Laboratories | 0331-52136-2002-9 | 2002-01-26 | 2002-02-13 |  | Unkno |  | Flowline | 352.3 | 364 | [8 empty] | 5.293 | 0.995 | 15.6 | 1.335 | 19 | 8.2 |  | 1.23 | 25 |  | 1844 | 7.4 | 19.2 | 10 |  |  |  |  | 2341.3 |  |  | 1068.1 | 3.4 |  |  |  |  | N.D.- Not Detected. Hydrocarbon present in sample (refer to Specific Gravity).
1 | 100/03-28-079-08W4/02 |  | ABD GAS | CVE LEISMER 3-28-79-8 |  | 109-111 | 629.6 | 399 | 625.6 |  | Core Laboratories | 0318-52136-2002-5 | 2002-01-26 | 2002-02-12 |  | Unkno |  | Meter Run | 313 | 326.3 | [8 empty] | 6.326 | 0.999 | 15.6 | 1.334 | 20 | 8.3 |  | 1.12 | 25 |  | 2366 | 7.7 | 17.5 | 12.1 |  |  |  |  | 2813.4 |  |  | 1104.6 | 4.4 |  |  |  |  | N.D.- Not Detected.
1 | 100/12-30-079-08W4/00 |  | ABD Zn GAS | CVE LEISMER 12-30-79-8 |  | 111.8-127 | 665.4 | 434 | 662.2 |  | Core Laboratories | 0330-52136-2002-2 | 2002-01-27 | 2002-02-08 |  | Unkno |  | Separator | 387.5 | 399 | [8 empty] | 4.658 | 0.991 | 15.6 | 1.336 | 21 | 8 |  | 1.62 | 25 |  | 1749 | 32 | 35.9 | 11.7 |  |  |  |  | 2328.3 |  |  | 447.3 | 54 |  |  |  |  | N.D.- Not Detected. Hydrocarbon present in sample (refer to Specific Gravity)
1 | 100/12-30-079-08W4/02 |  | ABD GAS | CVE LEISMER 12-30-79-8 | MCMURRAY FM | LOWER CRETACEOUS (LATE BARREMIAN TO APTIAN) | 665.4 | 434 | 662.2 |  | CORE LABORATORIES CANADA LTD | 330-52136-2002-2 | 2002-01-27 |  | 2002-02-08 | PROD |  | SEPARATOR | 387.5 | 399 | [8 empty] | 4.658 | 0.991 | 15.6 | 1.34 | 21 | 8 |  | 1.62 | 25 |  | 1749 | 32 | 36 | 12 |  |  |  |  | 2328 |  |  | 447 | 54
1 | 100/10-31-079-08W4/00 |  | Drld & ABD | ARCO ET AL PONY 10-31-79-8 |  | 111.8-127 | 673.9 | 454.2 | 670.9 |  | Chem. And Geo. Lab Ltd. | CGE70-518-3 | 1970-03-07 |  | 1970-03-13 | DST |  | Other | 397.8 | 419.1 |  |  |  |  | 24.4m gas-cut mud:103.6m water | 7.69 |  | 6.88 | 8.072 | 1.007 | 16 | 1.33 | 25 | 8.5 |  | 1.04 | 20 |  | 2893 |  | 53 | 28 |  |  |  |  | 3930 |  |  | 1120 |  | 48 |  |  |  | Colorless water with 20percent layer mud.
2 | 100/10-31-079-08W4/00 |  | Drld & ABD | ARCO ET AL PONY 10-31-79-8 |  | 111.8-127 | 673.9 | 454.2 | 670.9 |  | Chem. And Geo. Lab Ltd. | CGE70-519-2 | 1970-03-08 |  | 1970-03-13 | DST |  | Other | 400.5 | 410.9 |  |  |  |  | 109.7m fresh water:18.3m gas-cut mud | 7.53 |  | 6.605 | 7.945 | 1.006 | 16 | 1.33 | 25 | 8.3 |  | 1.05 | 20 |  | 2822 |  | 54 | 30 |  |  |  |  | 3835 |  |  | 1200 | 4 |  |  |  |  | Colorless water with 10percent sediment layer.
1 | 100/10-36-079-08W4/00 |  | ABD Zn GAS | CVE LEISMER 10-36-79-8 |  | 111.8-127 | 612.6 | 378 | 609.4 |  | Core Laboratories | 0330-52136-2002-1 | 2002-01-24 | 2002-02-08 |  | Unkno |  | Separator | 333.5 | 348.8 | [8 empty] | 7.184 | 0.998 | 15.6 | 1.335 | 19 | 8.3 |  | 0.96 | 25 |  | 2668 | 9.8 | 41 | 19.6 |  |  |  |  | 3406.8 |  |  | 1033 | 5.4 |  |  |  |  | N.D.- Not Detected. Hydrocarbon present in sample (refer to Specific Gravity).
1 | 100/10-36-079-08W4/02 |  | ABD GAS | CVE LEISMER 10-36-79-8 | MCMURRAY FM | LOWER CRETACEOUS (LATE BARREMIAN TO APTIAN) | 612.6 | 378 | 609.4 |  | CORE LABORATORIES CANADA LTD | 330-52136-2002-1 | 2002-01-24 |  | 2002-02-08 | PROD |  | SEPARATOR | 333.5 | 348.8 | [8 empty] | 7.184 | 0.998 | 15.6 | 1.34 | 19 | 8.3 |  | 0.96 | 25 |  | 2668 | 10 | 41 | 20 |  |  |  |  | 3407 |  |  | 1033 | 5
1 | 100/06-03-079-09W4/00 |  | Drld & ABD | ATCOR LEISMER 6-3-79-9 |  | 381-385 | 658.1 | 449.3 | 654.7 |  | CHEMICAL AND GEOLOGICAL LABORATORIES LTD | D78-5175 | 1978-02-08 | 1978-02-10 |  | DST |  | Top | 344.4 | 350.5 | [8 empty] | 57.048 | 1.036 | 20 | 1.34 | 25 | 8 | 21.1 | 0.147 | 25 | present | 4841 | 22400 | 367 | 173 |  |  |  |  | 28300 |  |  | 372 | 595 |  |  |  |  | sampled from top of tool H2S: Nil Fe: Present the analysis was determined on water filtrated from mud an dis characteristic of kcl mud filtrate water
5 | 100/06-03-079-09W4/00 |  | Drld & ABD | ATCOR LEISMER 6-3-79-9 |  | 381-385 | 658.1 | 449.3 | 654.7 |  | CHEMICAL AND GEOLOGICAL LABORATORIES LTD | D78-5473-4 | 1978-02-16 | 1978-02-21 |  | DST |  | Bottom | 344.4 | 350.5 | [8 empty] | 1.666 | 1.002 | 15.6 | 1.3331 | 25 | 9 | 20.6 | 5.65 | 25 | present | 506 | 12 | 6 | 1 |  |  |  |  | 212 |  |  | 647 | 263 | 19 |  |  |  | H2S: Nil Fe: Present the sample consisted of muddy water
6 | 100/06-03-079-09W4/00 |  | Drld & ABD | ATCOR LEISMER 6-3-79-9 |  | 381-385 | 658.1 | 449.3 | 654.7 |  | CHEMICAL AND GEOLOGICAL LABORATORIES LTD | D78-5493-3 | 1978-02-16 | 1978-02-21 |  | DST |  | Middle | 344.4 | 350.5 | [15 empty] | 5.88 | 25 | [18 empty] | muddy water
7 | 100/06-03-079-09W4/00 |  | Drld & ABD | ATCOR LEISMER 6-3-79-9 |  | 381-385 | 658.1 | 449.3 | 654.7 |  | CHEMICAL AND GEOLOGICAL LABORATORIES LTD | D78-5493-1 | 1978-02-16 | 1978-02-21 |  | DST |  | Other | 344.4 | 350.5 | [15 empty] | 5.8 | 25 | [18 empty] | sampled from mud tank mud sample
2 | 100/06-03-079-09W4/00 |  | Drld & ABD | ATCOR LEISMER 6-3-79-9 |  | 381-385 | 658.1 | 449.3 | 654.7 |  | CHEMICAL AND GEOLOGICAL LABORATORIES LTD | D78-5176-3 | 1978-02-09 | 1978-02-10 |  | DST |  | Bottom | 355.4 | 364.2 | [15 empty] | 0.533 | 25 | [18 empty] | muddy water
3 | 100/06-03-079-09W4/00 |  | Drld & ABD | ATCOR LEISMER 6-3-79-9 |  | 381-385 | 658.1 | 449.3 | 654.7 |  | CHEMICAL AND GEOLOGICAL LABORATORIES LTD | D78-5176-2 | 1978-02-09 | 1978-02-10 |  | DST |  | Middle | 355.4 | 364.2 | [15 empty] | 0.458 | 25 | [18 empty] | muddy water
4 | 100/06-03-079-09W4/00 |  | Drld & ABD | ATCOR LEISMER 6-3-79-9 |  | 381-385 | 658.1 | 449.3 | 654.7 |  | CHEMICAL AND GEOLOGICAL LABORATORIES LTD | D78-5176-1 | 1978-02-09 | 1978-02-10 |  | DST |  | Top | 355.4 | 364.2 | [8 empty] | 17.598 | 1.014 | 15.6 | 1.3352 | 25 | 8.5 | 21.1 | 0.385 | 25 | present | 2878 | 4943 | 127 | 53 |  |  |  |  | 8856 |  |  | 637 | 99 | 5 |  |  |  | H2S: Nil Fe: Present the sample consisted of muddy water
1 | 100/08-13-079-09W4/00 |  | ABD Zn GAS | CVE LEISMER 8-13-79-9 |  | 116-122 | 630.1 | 409.5 | 626.6 |  | Core Laboratories | 0318-52136-2002-7 | 2002-01-28 | 2002-02-12 |  | Unkno |  | Meter Run | 361 | 384 | [8 empty] | 8.992 | 1.006 | 15.6 | 1.333 | 19 | 7.8 |  | 0.71 | 25 |  | 3371 | 14.9 | 34.7 | 22.7 |  |  |  |  | 4499.6 |  |  | 1040.5 | 8.2 |  |  |  |  | N.D.- Not Detected.
1 | 100/08-13-079-09W4/02 |  | ABD GAS | CVE LEISMER 8-13-79-9 |  | 109-111 | 630.1 | 409.5 | 626.6 |  | Core Laboratories | 0318-52136-2002-8 | 2002-01-28 | 2002-02-12 |  | Unkno |  | Flowline | 316.3 | 335.2 | [8 empty] | 6.853 | 1.004 | 15.6 | 1.333 | 19 | 8 |  | 1 | 25 |  | 2446.6 | 7.3 | 12.1 | 12.8 |  |  |  |  | 3392.6 |  |  | 977.1 | 4.5 |  |  |  |  | N.D.- Not Detected.
1 | 100/10-14-079-09W4/02 |  | Flow GAS | AECOG (NE) LEISMER 10-14-79-9 |  | 109-111 | 682.1 | 464 | 679.1 |  | Core Laboratories | 0318-52136-2002-3 | 2002-01-28 | 2002-02-12 |  | Unkno |  | Meter Run | 370 | 379 | [8 empty] | 6.019 | 1.003 | 15.6 | 1.334 | 19 | 8.1 |  | 1.04 | 25 |  | 2214.4 | 7.4 | 17 | 13.2 |  |  |  |  | 2927.9 |  |  | 835.1 | 4.1 |  |  |  |  | N.D.- Not Detected.
1 | 100/11-16-079-09W4/02 |  | ABD GAS | AEC LESIMER 11-16-79-9 |  | 122-127 | 683.3 | 486 | 680.1 |  | AGAT Laboratories | WE13048A | 2002-05-07 | 2002-05-22 |  | Unkno |  | Other - PAS File | 464 | 465 | [12 empty] | 25 |  |  |  |  | (d/s fil
1 | 100/05-17-079-09W4/00 |  | ABD Zn GAS | CVE LEISMER 5-17-79-9 |  |  | 666.8 | 454 | 662.4 |  | Chemex Labs (Alberta) Ltd. | 94-08581-06 | 1994-03-16 | 1994-03-24 | 1994-03-31 | Unkno |  | Separator | [9 empty] | 7.51 | 8.077 | 1.006 | 21 | 1.334 | 25 | 7.1 | 25 | 0.787 | 25 |  | 2890 | 78.2 | 37.1 | 27.2 | 0.2 | 3.1 | 0.3 |  | 3690 |  |  | 1350 | 1 |  |  |  |  | Intervals not provided Co3, OH: <1 H2S: absent Total Hardness as CaC03 205 mg/L Total Alkalinity as CaC03 1107 mg/L
1 | 100/05-17-079-09W4/02 |  | ABD GAS | CVE LEISMER 5-17-79-9 | MCMURRAY FM | LOWER CRETACEOUS (LATE BARREMIAN TO APTIAN) | 666.8 | 454 | 662.4 |  | CHEMEX LABS ALBERTA INC. | 94-08581-06 | 1994-03-16 | 1994-03-24 | 1994-03-31 | PROD |  | SEPARATOR | 356.2 | 405.4 | [7 empty] | 7.51 | 7.391 | 1.006 | 21 | 1.33 | 25 | 7.1 | 25 | 0.79 | 25 |  | 2890 | 78 | 37 | 27 | 0.2 | 3.1 | 0.3 |  | 3690 |  |  | 1350 | 1
1 | 100/06-18-079-09W4/02 |  | ABD GAS | AECOG (NE) LEISMER 6-18-79-9 |  | 109-111 | 669.6 | 460 | 666 |  | Core Laboratories | 0331-52136-2002-3 | 2002-01-27 | 2002-02-15 |  | Unkno |  | Stock Tank | 359 | 360.5 | [8 empty] | 5.91 | 1.003 | 15.6 | 1.334 | 21 | 8.2 |  | 1.09 | 25 |  | 2117 | 16 | 15.1 | 11.3 |  |  |  |  | 2825.2 |  |  | 918 | 7.9 |  |  |  |  | N.D.- Not Detected.
2 | 100/08-19-079-09W4/00 |  | ABD Zn GAS | CVE LEISMER 8-19-79-9 |  | 109-111 | 678.7 | 477 | 675.5 |  | AGAT Laboratories | WE5922D | 1993-01-26 | 1993-01-29 | 1993-02-05 | DST |  | Bottom | 376 | 389 | [8 empty] | 3.49 | 1 | 25 |  |  | 8.3 | 25 | 2.14 | 25 |  | 932 | 108 | 50 | 43.9 |  |  | 164 |  | 495 |  |  | 1410 | 257 | 30 |  |  |  | The ionic balance for this water exceeds 10%. The imbalance is caused by ** anions ** not analyzed. Salinity = 0.09%
1 | 100/08-19-079-09W4/00 |  | ABD Zn GAS | CVE LEISMER 8-19-79-9 |  | 108-110.5 | 678.7 | 477 | 675.5 |  | AGAT Laboratories | WE5922H | 1993-01-26 | 1993-01-29 | 1993-02-05 | DST |  | Bottom | 252 | 256 | [8 empty] | 2.649 | 1 | 25 |  |  | 9 | 25 | 2.12 | 25 |  | 783 | 51.2 | 29.9 | 28 |  |  | 90.8 |  | 394 |  |  | 793 | 349 | 130 |  |  |  | The ionic balance for this water exceeds 10%. The imbalance is caused by ** anions ** not analyzed. Salinity = 0.07.
2 | 100/08-19-079-09W4/02 |  | ABD GAS | CVE LEISMER 8-19-79-9 |  |  | 678.7 | 477 | 675.5 |  | AGAT LABORATORIES | WE5922D | 1993-01-26 | 1993-01-29 | 1993-02-05 | DST |  | DST | 376 | 389 | [8 empty] | 3.49 | 1 | 25 |  |  | 8.3 | 25 | 2.14 | 25 |  | 932 | 108 | 50 | 44 |  |  | 164 |  | 495 |  |  | 1410 | 257 | 30 |  |  |  | THE IONIC BALANCE FOR THIS WATER EXCEEDS 10%%. THE IMBALANCE IS CAUSED BY ANIONS NOT ANALYZED.
1 | 100/08-19-079-09W4/02 |  | ABD GAS | CVE LEISMER 8-19-79-9 | BOW ISLAND FM | LOWER CRETACEOUS (MIDDLE TO UPPER ALBIAN) | 678.7 | 477 | 675.5 |  | AGAT LABORATORIES | WE5922H | 1993-01-26 | 1993-01-29 | 1993-02-05 | DST |  | DST | 252 | 256 | [8 empty] | 2.65 | 1 | 25 |  |  | 8.9 | 25 | 2.19 | 25 |  | 783 | 51 | 30 | 28 |  |  | 90.8 |  | 394 |  |  | 793 | 349 | 130 |  |  |  | THE IONIC BALANCE FOR THIS WATER EXCEEDS 10%%. THE IMBALANCE IS CAUSED BY ANIONS NOT ANALYZED.
1 | 100/10-26-079-09W4/00 |  | ABD Zn GAS | AECOG (E) LEISMER 10-26-79-9 |  | 109-111 | 684.8 | 480 | 680.6 |  | Core Laboratories | 0331-52136-2002-1 | 2002-01-24 | 2002-02-15 |  | Unkno |  | Stock Tank | 369.5 | 382.5 | [8 empty] | 5.088 | 1.003 | 15.6 | 1.334 | 21 | 7.8 |  | 1.3 | 25 |  | 1723 | 6.2 | 11.5 | 8.9 |  |  |  |  | 2182.7 |  |  | 1152.5 | 3.6 |  |  |  |  | N.D.- Not Detected.
1 | 100/10-26-079-09W4/02 |  | ABD GAS | AECOG (E) LEISMER 10-26-79-9 |  | 111-112 | 684.8 | 480 | 680.6 |  | Core Laboratories | 0331-52136-2002-11 | 2002-01-24 | 2002-02-15 |  | Unkno |  | Stock Tank | 410 | 412.5 | [8 empty] | 5.295 | 1.003 | 15.6 | 1.333 | 21 | 7.8 |  | 1.28 | 25 |  | 1830 | 5.9 | 15.6 | 9.2 |  |  |  |  | 2218.6 |  |  | 1212.1 | 4 |  |  |  |  | N.D.- Not Detected.
1 | 100/10-28-079-09W4/03 |  | ABD GAS | AECOG (NE) LEISMER 10-28-79-9 |  | 109-112 | 681 | 458 | 677.7 |  | Core Laboratories | 0450-52136-2002-8 | 2002-01-24 | 2002-02-20 |  | Unkno |  | Separator | 376 | 377 | [8 empty] | 7.16 | 1 | 15.6 | 1.334 | 17 | 8.1 |  | 0.91 | 25 |  | 2636 | 19 | 22.4 | 18.9 |  |  |  |  | 3564.6 |  |  | 893.7 | 4.9 |  |  |  |  | N.D.- Not Detected.
1 | 100/10-35-079-09W4/02 |  | ABD Zn GAS | CVE LEISMER 10-35-79-9 |  | 109-111 | 681.2 | 447 | 678 |  | Core Laboratories | 0318-52136-2002-6 | 2002-01-23 | 2002-02-12 |  | Unkno |  | Stock Tank | 368 | 370.5 | [8 empty] | 5.953 | 1.004 | 15.6 | 1.334 | 19 | 8.1 |  | 1.11 | 25 |  | 2208 | 7.2 | 11.3 | 10.3 |  |  |  |  | 2540.1 |  |  | 1172.1 | 4.1 |  |  |  |  | N.D.- Not Detected.
1 | 100/12-09-079-10W4/00 |  | Susp GAS | PARA ET AL CORNER 12-9-79-10 |  | 109-111 | 666.6 | 485.6 | 662.8 |  | Maxai | 00-23801-02 | 2000-01-20 | 2000-02-24 |  | Unkno |  | Separator | 366.5 | 378 | [7 empty] | 5.83 | 6.621 | 1.004 | 25 | 1.33 | 21 | 8.1 | 25 | 0.96 | 25 |  | 2370 | 16.2 | 17.7 | 14.1 | 0.4 | 2.1 | 0.1 |  | 2820 |  |  | 1380
1 | 100/12-09-079-10W4/02 |  | Susp GAS | PARA ET AL CORNER 12-9-79-10 | BOW ISLAND FM | LOWER CRETACEOUS (MIDDLE TO UPPER ALBIAN) | 666.6 | 485.6 | 662.8 |  | CORE LABORATORIES CANADA LTD | 00-23801-02 | 2000-01-20 |  | 2000-02-24 | PROD |  | SEPARATOR | 366.5 | 378 | [7 empty] | 5.83 | 5.92 | 1.004 | 25 | 1.33 | 21 | 8.1 | 25 | 0.96 | 25 |  | 2370 | 16 | 18 | 14 | 0.4 | 2.1 | 0.1 |  | 2820 |  |  | 1380
1 | 100/12-09-079-10W4/03 |  | Susp GAS | PARA ET AL CORNER 12-9-79-10 | BOW ISLAND FM | LOWER CRETACEOUS (MIDDLE TO UPPER ALBIAN) | 666.6 | 485.6 | 662.8 |  | CORE LABORATORIES CANADA LTD | 00-23801-02 | 2000-01-20 |  | 2000-02-24 | PROD |  | SEPARATOR | 366.5 | 378 | [7 empty] | 5.83 | 5.92 | 1.004 | 25 | 1.33 | 21 | 8.1 | 25 | 0.96 | 25 |  | 2370 | 16 | 18 | 14 | 0.4 | 2.1 | 0.1 |  | 2820 |  |  | 1380
1 | 100/06-11-079-10W4/00 |  | ABD GAS | PARA ET AL CORNER 6-11-79-10 |  | 108-110.5 | 668.4 | 466 | 663.8 |  | Maxai | 00-23591-02 | 2000-01-12 | 2000-03-11 |  | Unkno |  | Separator | 250 | 252 | [7 empty] | 0.29 | 0.215 | 0.929 | 25 | 1.34 | 21 | 6.8 | 25 | 42.4 | 25 |  | 61.6 | 4.9 | 6.8 | 1 |  | 0.1 | 0.4 |  | 74.4 |  |  | 37.8 | 28.4
1 | 100/10-12-079-10W4/00 |  | ABD Zn | AECOG (E) CORNER 10-12-79-10 |  | 109-111 | 658.3 | 465 | 654.1 |  | Core Laboratories | 0318-52136-2002-4 | 2002-01-27 | 2002-02-12 |  | Unkno |  | Stock Tank | 349.5 | 361.5 | [8 empty] | 6.815 | 1.001 | 15.6 | 1.334 | 19 | 8.3 |  | 0.99 | 25 |  | 2488 | 8.4 | 18.5 | 10.6 |  |  |  |  | 3116.2 |  |  | 1168.2 | 5.1 |  |  |  |  | N.D.- Not Detected.
1 | 100/10-12-079-10W4/02 |  | ABD GAS | AECOG (E) CORNER 10-12-79-10 | BOW ISLAND FM | LOWER CRETACEOUS (MIDDLE TO UPPER ALBIAN) | 658.3 | 465 | 654.1 |  | CORE LABORATORIES CANADA LTD | 318-52136-2002-4 | 2002-01-27 |  | 2002-02-12 | PROD |  | STOCK TANK | 349.5 | 361.5 | [8 empty] | 6.816 | 1.001 | 15.6 | 1.33 | 19 | 8.3 |  | 0.99 | 25 |  | 2488 | 8 | 19 | 11 |  |  |  |  | 3116 |  |  | 1168 | 5
1 | 100/07-13-079-10W4/00 |  | ABD Zn GAS | CVE LEISMER 7-13-79-10 |  | 111.8-127 | 675.8 | 460 | 672.6 |  | Core Laboratories | 0318-52136-2002-2 | 2002-01-28 | 2002-02-12 |  | Unkno |  | Stock Tank | 409 | 419 | [8 empty] | 9.505 | 1.004 | 15.6 | 1.334 | 19 | 8.5 |  | 0.78 | 25 |  | 3161 | 20 | 37.5 | 32.3 |  |  |  |  | 3951 |  |  | 1305.8 | 906.5 | 91.2 |  |  |  | N.D.- Not Detected. Analysis performed on mud filtrate.
1 | 100/07-13-079-10W4/02 |  | ABD GAS | CVE LEISMER 7-13-79-10 |  | 109-111 | 675.8 | 460 | 672.6 |  | Core Laboratories | 0318-52136-2002-1 | 2002-01-28 | 2002-02-12 |  | Unkno |  | Stock Tank | 373.7 | 378.5 | [8 empty] | 6.482 | 1.004 | 15.6 | 1.333 | 19 | 8.1 |  | 0.99 | 25 |  | 2369.1 | 7.6 | 17 | 10.9 |  |  |  |  | 2977.6 |  |  | 1096.1 | 4.1 |  |  |  |  | N.D.- Not Detected.
1 | 100/07-21-079-10W4/00 |  | Drld & ABD | R O CORP NOSE LAKE 7-21-79-10 |  | 381-385 | 680.3 | 470.3 | 677.6 |  | Chem. And Geo. Lab Ltd. | C 2022 |  |  |  | DST |  | Unknown | 291.4 | 299 |  |  |  |  | 235' muddy water | 2.229 |  | 1.47 | 2.079 |  |  |  |  | 8.6 |  |  |  |  | 557 |  | 63 | 3 |  |  |  |  | 260 |  |  | 1040 | 156 |  |  |  |  | Date of analysis : January 28, 1959. Primary salinity 38.26 Secondary salinity ------ Primary alkalinity 49.48 Secondary alkalinity 12.26 Chloride salinity 69.37 Sulfate salinity 30.63
1 | 100/12-25-079-10W4/00 |  | ABD Zn GAS | CVE LEISMER 12-25-79-10 |  | 111.8-127 | 699 | 483 | 695.5 |  | Core Laboratories | 0331-52136-2002-12 | 2002-01-26 | 2002-02-15 |  | Unkno |  | Stock Tank | 431.5 | 442.5 | [8 empty] | 6.449 | 1.002 | 15.6 | 1.334 | 22 | 6.7 |  | 0.97 | 25 |  | 2327 | 11 | 12.5 | 24.9 |  |  |  |  | 3558 |  |  | 509.3 | 6.4 |  |  |  |  | N.D.- Not Detected Pres. - Analyte Present
1 | 100/12-25-079-10W4/02 |  | ABD GAS | CVE LEISMER 12-25-79-10 | MCMURRAY FM | LOWER CRETACEOUS (LATE BARREMIAN TO APTIAN) | 699 | 483 | 695.5 |  | CORE LABORATORIES CANADA LTD | 331-52136-2002-1 | 2002-01-26 |  | 2002-02-15 | PROD |  | STOCK TANK | 431.5 | 442.5 | [8 empty] | 6.449 | 1.002 | 15.6 | 1.33 | 22 | 6.7 |  | 0.97 | 25 |  | 2327 | 11 | 13 | 25 |  |  |  |  | 3558 |  |  | 509 | 6
1 | 100/07-26-079-10W4/00 |  | Drld & ABD | CDN SUP CHRISTINA 7-26-79-10 |  | 381-385 | 682.8 | 487.7 | 679.1 |  | Chem. And Geo. Lab Ltd. | E77-3872-2 |  | 1977-03-03 |  | DST |  | Bottom | 259.1 | 263.7 |  |  |  |  | 120' mud | 1.36 |  | 0.88 | 0.14 |  |  | 1.33 | 25 | 8.7 | 22.2 | 5.98 | 25 | present | [8 empty] | 140 | [8 empty] | Fe: present H2S: nil Water recovered from mud and is characteristic of mud filtrate water.
2 | 100/07-26-079-10W4/00 |  | Drld & ABD | CDN SUP CHRISTINA 7-26-79-10 |  | 381-385 | 682.8 | 487.7 | 679.1 |  | CHEMICAL AND GEOLOGICAL LABORATORIES LTD | E77-3872-1 |  | 1977-03-03 |  | DST |  | Top | 259.1 | 263.7 |  |  |  |  | 120' mud | [10 empty] | 7.03 | 25 | [18 empty] | Watery mud, trace oil
1 | 100/10-07-079-11W4/00 |  | Flow GAS | RAX THORNBURY 10-7-79-11 |  | 108-110.5 | 707.6 | 505 | 703.5 |  | Maxxam Analytics Inc. | a851959l89941 | 2008-09-29 | 2008-10-01 |  | Unkno |  | Wellhead | 283 | 285 | [8 empty] | 7.332 |  |  |  |  | 8.2 | 25 |  |  |  | 2670 | 10.8 | 22.4 | 25.5 |  |  |  |  | 3000 |  |  | 1600 | 2 | 0.5 | 0.5 | 0
1 | 100/11-08-079-11W4/02 |  | Susp GAS | RAX THORNBURY 11-8-79-11 |  | 108-110.5 | 708.4 | 540 | 705.3 |  | Maxxam Analytics Inc. | a928569p21578 | 2009-06-08 | 2009-06-15 |  | Unkno |  | Wellhead | 284 | 287 | [8 empty] | 9.895 |  |  |  |  | 6.9 | 25 |  |  |  | 3500 | 14.6 | 39.4 | 38.7 |  |  |  |  | 4400 |  |  | 1900 | 1 | 0.5 | 0.5 | 0
1 | 100/09-20-079-11W4/02 |  | Flow GAS | RAX ET AL THORNBURY 12-21-79-11 |  | 108-110.5 | 685.6 | 489 | 681.5 |  | Maxai | A944851-Q35544 | 2009-08-16 | 2009-08-25 |  | Unkno |  | Other - PAS File | 262 | 264 | [8 empty] | 10.168 | 1.01 | 25 | 1.33 | 21 | 7.9 | 25 | 0.62 | 25 |  | 3660 | 18.2 | 36.3 | 41.2 | 2.6 | 6.1 | 3.7 |  | 4500 |  |  | 1900 |  |  |  | 0
2 | 100/09-20-079-11W4/02 |  | Flow GAS | RAX ET AL THORNBURY 12-21-79-11 |  | 108-110.5 | 685.6 | 489 | 681.5 |  | Maxai | A944851-Q35545 | 2009-08-16 | 2009-08-21 |  | Unkno |  | Other - PAS File | 262 | 264 | [8 empty] | 9.83 | 1.01 | 25 | 1.33 | 21 | 7.6 | 25 | 0.64 | 25 |  | 3530 | 14.4 | 37.7 | 38 | 2.3 | 5.6 | 1.9 |  | 4600 |  |  | 1600 |  |  |  | 0
1 | 100/12-21-079-11W4/00 |  | Flow GAS | RAX ET AL THORNBURY 12-21-79-11 |  | 108-110.5 | 685.5 | 484 | 682.3 |  | Maxxam Analytics Inc. | a925953p03145 | 2009-05-29 | 2009-06-03 |  | Unkno |  | Wellhead | 259 | 260 | [8 empty] | 13.083 |  |  |  |  | 6.7 | 25 |  |  |  | 4740 | 123 | 36.4 | 33 |  |  |  |  | 5600 |  |  | 2200 | 350 | 0.5 | 0.5 | 0
1 | 100/06-24-079-11W4/00 |  | Cased | RAX ET AL THORNBURY 6-24-79-11 |  | 108-110.5 | 687.4 | 493 | 684.2 |  | AGAT Laboratories | WE15986A | 1994-01-30 | 1994-02-08 | 1994-02-15 | Unkno |  | Separator | 272.2 | 273.7 | [8 empty] | 1.308 | 0.998 | 25 |  | 25 | 8.3 | 25 | 6.21 | 25 |  | 335 | 19.9 | 8.3 | 2.3 |  |  | 1.2 |  | 188 |  |  | 717 | 36.2 |  |  |  |  | The ionic balance for this water exceeds 10%. The imbalance is caused by anions not analyzed. Salinity = 0.04%
1 | 100/09-28-079-11W4/00 |  | Flow GAS | RAX THORNBURY 9-28-79-11 |  | 108-110.5 | 688.6 | 486 | 684.5 |  | Maxxam Analytics Inc. | a851959l89940 | 2008-09-29 | 2008-10-01 |  | Unkno |  | Wellhead | 261 | 263 | [8 empty] | 7.304 |  |  |  |  | 8.2 | 25 |  |  |  | 2540 | 10.1 | 22.9 | 26 |  |  |  |  | 3100 |  |  | 1600 | 4 | 0.5 | 0.5 | 0
1 | 100/11-31-079-11W4/00 |  | ABD GAS | RAX ET AL THORNBURY 11-31-79-11 |  | 108-110.5 | 691.7 | 509.5 | 688.3 |  | Maxxam Analytics Inc. | A600377:A28765 | 2006-01-05 | 2006-01-24 |  | Unkno |  | Other | 267 | 269 | [8 empty] | 9.523 | 1.01 | 25 | 1.33 | 25 | 8.3 | 25 | 0.68 | 25 |  | 3610 | 11.7 | 31.2 | 31.5 | 1.8 | 4.3 | 0.1 |  | 4300 |  |  | 1530 | 1 | 0.5 | 0.5 | 0
2 | 100/11-31-079-11W4/00 |  | ABD GAS | RAX ET AL THORNBURY 11-31-79-11 |  | 108-110.5 | 691.7 | 509.5 | 688.3 |  | Maxxam Analytics Inc. | A609611:A74576 | 2006-03-09 | 2006-03-27 |  | Unkno |  | Other | 267 | 269 | [8 empty] | 8.846 | 1.01 | 25 | 1.33 | 25 | 7.9 | 25 | 0.69 | 25 |  | 3450 | 11.9 | 32.2 | 24.5 | 1.6 | 3.7 | 0.4 |  | 4200 |  |  | 1120 | 1 | 0.5 | 0.5 | 0
1 | 100/12-36-079-11W4/00 |  | Drld & ABD | RAX ET AL CHRISTINA 12-36-79-11 |  | 111.8-127 | 686 | 502 | 682.9 |  | CHEMICAL AND GEOLOGICAL LABORATORIES LTD | E90-2382 | 1990-03-06 | 1990-03-09 | 1990-03-15 | DST |  | Top | 424 | 440 | [15 empty] | 0.39 | 25
2 | 100/12-36-079-11W4/00 |  | Drld & ABD | RAX ET AL CHRISTINA 12-36-79-11 |  | 111.8-127 | 686 | 502 | 682.9 |  | Chem. And Geo. Lab Ltd. | E90-2382-5 | 1990-03-06 | 1990-03-09 | 1990-03-15 | DST |  | DHS | 424 | 440 | [5 empty] | 44.98 |  | 38.54 | 39.875 | 1.025 | 25 | 1.34 | 25 | 8.9 | 22 | 0.17 | 25 | Much | 1320 | 17800 | 472 | 180 |  |  |  |  | 19500 |  |  | 344 | 235 | 24 |  |  |  | Alpine dhs rec'd @atm pressure; muddy KCl water. Fe: Trace H2S: Nil
1 | 100/11-16-079-12W4/00 |  | ABD Zn | RAX ET AL THORNBURY 11-16-79-12 |  | 101-101.5 | 688.4 | 480 | 685 |  | United Petro Labs Ltd. | 3115 |  | 1982-03-22 | 1982-03-26 | Unkno |  | Stock Tank | 231.5 | 298 | [5 empty] | 1.65 | 1.51 | 1.34 | 1.891 | 1.004 | 25 |  |  | 9.4 | 25 | 5.08 | 25 |  | 580 | 7 | 2.5 | 3.4 |  |  | 0.3 |  | 213 |  |  | 862 | 50 | 173 |  |  |  | TRC* = less than 0.001 TRC+= less than 1.0 h2s: not detected
1 | 100/11-16-079-12W4/02 |  | Drld & ABD | RAX ET AL THORNBURY 11-16-79-12 |  |  | 688.4 | 480 | 685 |  | CORE LABORATORIES CANADA LTD |  |  |  |  | PROD |  |  | 231.5 | 298 | [9 empty] | 1.004 | 25 |  |  | 9.4 |  | 5.08 | 25 |  | 580 |  | 3 | 3 |  |  |  |  | 213 |  |  | 862 | 50 | 173
1 | 100/11-24-079-12W4/00 |  | Flow GAS | RAX ET AL THORNBURY 11-24-79-12 |  | 108-110.5 | 695.8 | 496 | 692.4 |  | Maxxam Analytics Inc. | a870293n25858 | 2008-12-15 | 2008-12-31 |  | Unkno |  | Wellhead | 270.5 | 271.5 | [8 empty] | 10.258 |  |  |  |  | 7.1 | 25 |  |  |  | 3680 | 15.6 | 18 | 41.9 |  |  |  |  | 4700 |  |  | 1800 | 1 | 0.5 | 0.5 | 0
1 | 100/11-35-079-12W4/00 |  | Cased | RAX ET AL THORNBURY 11-35-79-12 |  | 108-110.5 | 685.4 | 513 | 682 |  | Maxxam Analytics Inc. | a851959l89942 | 2008-09-29 | 2008-10-01 |  | Unkno |  | Wellhead | 261.4 | 263 | [8 empty] | 7.349 |  |  |  |  | 8.4 | 25 |  |  |  | 2660 | 14.6 | 22.6 | 25.8 |  |  |  |  | 3000 |  |  | 1600 | 1 | 25 | 0.5 | 0
1 | 100/15-36-079-12W4/02 |  | Susp GAS | RAX THORNBURY 7-5-79-13 |  | 101.5-102.5 | 688 | 484 | 684.4 |  | Maxai | A944851-Q35542 | 2009-08-15 | 2009-08-21 |  | Unkno |  | Other - PAS File | 261 | 266 | [8 empty] | 10.01 | 1.01 | 25 | 1.33 | 21 | 7.8 | 25 | 0.64 | 25 |  | 3510 | 14.6 | 36.1 | 37.7 | 2.2 | 5.4 | 4 |  | 4700 |  |  | 1700 |  |  |  | 0
1 | 100/15-36-079-12W4/03 |  | Flow GAS | RAX THORNBURY 7-5-79-13 |  | 108-110.5 | 688 | 484 | 684.4 |  | Maxai | A944851-Q35543 | 2009-08-15 | 2009-08-21 |  | Unkno |  | Other - PAS File | 291.5 | 292.5 | [8 empty] | 10.314 | 1.01 | 25 | 1.33 | 21 | 8.3 | 25 | 0.62 | 25 |  | 3660 | 21 | 36.8 | 41.4 | 1.7 | 5.7 | 0.9 |  | 4600 |  |  | 1800 | 126 | 20 |  | 0
1 | 100/06-06-079-13W4/00 |  | Susp GAS | TRANSWEST THORNBURY 6-6-79-13 |  | 111.8-127 | 693.6 | 520 | 690.6 |  | Chem. And Geo. Lab Ltd. | C89-0837-2 | 1988-02-26 | 1988-03-05 | 1988-03-10 | Unkno |  | Separator | 476 | 486.8 | [5 empty] | 17.54 |  | 16.9 | 17.529 | 1.009 | 25 | 1.3348 | 25 | 7.4 | 23 | 0.401 | 25 | Present | 715 | 7429 | 112 | 19 |  |  |  |  | 7450 |  |  | 1684 | 120 |  |  |  |  | Fe much H2S nil Pale yellow colored filtrate recovered from a sample containing a trace sediment, a trace of hydrocarbons and air oxidized iron.
1 | 100/05-07-079-13W4/00 |  | Flow GAS | TRANSWEST THORNBURY 5-7-79-13 |  | 111.8-127 | 691.1 | 524 | 688.1 |  | Core Lab Canada Ltd. | 52134-90-217 | 1990-02-04 | 1990-02-08 |  | Unkno |  | Separator | 473.7 | 482.7 | [8 empty] | 17.963 | 1.011 | 15.6 | 1.3332 | 22 | 6.8 |  | 0.35 | 25 |  | 1410 | 6951 | 120 | 43 |  |  |  |  | 7849 |  |  | 1463 | 127 |  |  |  |  | Fe: present H2S: not detected Nacl equiv. 16868
1 | 100/06-09-079-13W4/00 | MudFiltrate KCL | Flow GAS | TRANSWEST ET AL THORNBURY 6-9-79-13 | MCMURRAY FM | LOWER CRETACEOUS (LATE BARREMIAN TO APTIAN) | 683 | 511 | 679.2 |  | AGAT LABORATORIES | W5032 | 1987-02-17 | 1987-02-19 | 1987-02-23 |  |  | SEPARATOR | 460 | 470 | [8 empty] | 18.971 | 1.01 | 25 |  |  | 8.8 | 25 | 0.42 | 25 |  | 1810 | 6610 | 46 | 45 |  |  | 4 |  | 7010 |  |  | 2730 | 546 | 170
1 | 102/10-13-079-13W4/00 |  | ABD GAS | TRANSWEST 102 THORNBRY 10-13-79-13 |  | 111.8-127 | 712.3 | 524 | 708.2 |  | Chem. And Geo. Lab Ltd. | C85-9256 | 1985-03-08 | 1985-03-11 | 1985-03-14 | Unkno |  | Separator | 492.5 | 498 | [5 empty] | 13.56 |  | 11.64 | 13.344 | 1 | 25 | 1.3346 | 25 | 8.3 | 22 | 0.483 | 25 | Present | 4595 | 40 | 76 | 75 |  |  |  |  | 6925 |  |  | 1610 | 23 |  |  |  |  | Clear colorless filtrate recovered from sample containing trace sediment and a air oxidized iron. Fe: Present H2S: Nil
1 | 100/16-18-079-13W4/00 |  | Flow GAS | TRANSWEST THORNBURY 16-18-79-13 |  | 108-110.5 | 685 | 523 | 681.8 |  | Chem. And Geo. Lab Ltd. | E84-19701-1 | 1983-12-16 | 1983-12-22 | 1984-01-06 | DST |  | Other | 276.5 | 279.5 |  |  |  |  | 28.0m fresh water:10.0m mud | 2.07 |  | 1.205 | 1.823 | 1.001 | 25 | 1.33 | 25 | 9.2 | 23 | 5.1 | 25 |  | 570 | 9 | 9 | 3 |  |  |  |  | 164 |  |  | 798 | 123 | 147 |  |  |  | Slightly oil flecked muddy fresh water.
1 | 100/12-20-079-13W4/00 | MudFiltrate KCL | Flow GAS | TRANSWEST ETAL THORNBURY 12-20-79-13 | MCMURRAY FM | LOWER CRETACEOUS (LATE BARREMIAN TO APTIAN) | 688.6 | 510 | 684.8 |  | AGAT LABORATORIES | W5060A | 1987-02-19 | 1987-02-24 | 1987-02-26 |  |  | SEPARATOR | 461 | 463 | [8 empty] | 17.834 | 1.014 | 25 |  |  | 7.2 | 25 | 0.36 | 25 |  | 1070 | 7150 | 113 | 45 |  |  | 197 |  | 7920 |  |  | 927 | 412
1 | 100/10-21-079-13W4/00 |  | Susp GAS | TRANSWEST ETAL THORNBURY 10-21-79-13 |  | 111.8-127 | 694.4 | 514 | 690.6 |  | AGAT Laboratories | W5081A | 1987-02-23 | 1987-03-02 | 1987-03-04 | Unkno |  | Separator | 465 | 475 | [8 empty] | 5.033 | 1.001 | 25 |  |  | 8 | 25 | 1.54 | 25 |  | 636 | 1190 | 60.8 | 18 |  |  | 0.8 |  | 1340 |  |  | 1630 | 157
1 | 100/14-33-079-13W4/00 |  | Flow GAS | TRANSWEST ETAL THORNBURY 14-33-79-13 |  | 111.8-127 | 686 | 510 | 683 |  | Core Lab Canada Ltd. | 52134-90-368 | 1990-03-07 | 1990-03-13 | 1990-03-16 | Unkno |  | Separator | 437.3 | 449.2 | [8 empty] | 13.06 | 1.01 | 16 | 1.33 | 21 | 6.7 |  | 0.5 | 25 |  | 1040 | 5010 | 57 | 69 |  |  |  |  | 5518 |  |  | 1352 | 14 |  |  |  |  | interval: 462.9- 463.9m Fe: Present H2S: N.D.
1 | 102/13-35-079-13W4/00 |  | Cased | PARA 102 THORNBURY 13-35-79-13 |  | 108-110.5 | 687.2 | 279 | 683.7 |  | Core Laboratories | 1609-52134-1999-2 | 1999-03-05 | 1999-03-30 |  | Unkno |  | Wellhead | 276 | 278 | [8 empty] | 2.088 | 1.002 | 15.6 | 1.334 | 22 | 9.2 |  | 3.86 | 25 |  | 633 | 6.4 | 3.2 | 2.7 |  |  |  |  | 298.3 |  |  | 964 | 10 | 170.2 |  |  |  | N.D.- Not Detected.
1 | 100/11-03-079-14W4/02 |  | Susp GAS | COMPTON THORNB 11-3-79-14 |  | 108-110.5 | 651.3 | 466 | 647 |  | Maxai | A914152-O25583 | 2009-03-28 | 2009-03-31 |  | Unkno |  | Unknown | 246 | 281 | [8 empty] | 2.529 |  |  |  | 21 | 8.6 | 25 |  |  |  | 800 | 4.4 | 2.2 | 1 |  |  | 0.2 |  | 450 |  |  | 1200 | 1.4 | 70 |  | 0
1 | 100/14-07-079-14W4/00 |  | Susp GAS | COREXCANA THORNBURY 14-7-79-14 |  | 111.8-127 | 687.7 | 505 | 684.1 |  | Core Laboratories - Canada Ltd | 52136-95-1897-3 | 1995-12-21 | 1995-12-23 |  | DST |  | Bottom | 456 | 477 |  |  |  |  | 88m of Fluid |  |  |  | 7.415 | 1.009 | 15.6 | 1.334 | 23 | 8.5 |  | 1 | 25 |  | 2400 | 49 | 61 | 20 |  |  |  |  | 2626 |  |  | 2184 | 46 | 29 |  |  |  | Fe, H2S - Not Detected
2 | 100/14-07-079-14W4/00 |  | Susp GAS | COREXCANA THORNBURY 14-7-79-14 |  | 111.8-127 | 687.7 | 505 | 684.1 |  | Core Laboratories - Canada Ltd | 52136-95-1897-4 | 1995-12-21 | 1995-12-23 |  | DST |  | Bottom Hole Sampler | 456 | 477 |  |  |  |  | 88m of Fluid |  |  |  | 3.46 | [6 empty] | 0.831 | 25 | [9 empty] | 3460 | [8 empty] | Sample Point: BHS #15450
3 | 100/14-07-079-14W4/00 |  | Susp GAS | COREXCANA THORNBURY 14-7-79-14 |  | 111.8-127 | 687.7 | 505 | 684.1 |  | Core Lab Canada Ltd. | 52136-95-1897-2 | 1995-12-21 | 1995-12-23 |  | DST |  | Middle | 456 | 477 |  |  |  |  | 88m of Fluid |  |  |  | 6.676 | 1.007 | 15.6 | 1.334 | 22 | 8.4 | 25 | 1.12 | 25 |  | 2300 | 47 | 59 | 11 |  |  |  |  | 2375 |  |  | 1803 | 58 | 23 |  |  |  | Fe, H2S - Not Detected
4 | 100/14-07-079-14W4/00 |  | Susp GAS | COREXCANA THORNBURY 14-7-79-14 |  | 111.8-127 | 687.7 | 505 | 684.1 |  | Core Lab Canada Ltd. | 52136-95-1897-1 | 1995-12-21 | 1995-12-23 |  | DST |  | Top | 456 | 477 |  |  |  |  | 88m of Fluid |  |  |  | 7.519 | 1.008 | 15.6 | 1.3339 | 22 | 8.6 |  | 0.978 | 25 |  | 2600 | 19 | 41 | 21 |  |  |  |  | 2536 |  |  | 2128 | 115 | 59 |  |  |  | Fe, H2S - Not Detected
1 | 100/14-07-079-14W4/02 |  | Susp GAS | COREXCANA THORNBURY 14-7-79-14 | MCMURRAY FM | LOWER CRETACEOUS (LATE BARREMIAN TO APTIAN) | 687.7 | 505 | 684.1 |  | CORE LABORATORIES CANADA LTD | 52136-95-1897 | 1995-12-21 | 1995-12-23 | 1995-12-29 | DST |  | DST | 456 | 477 | [8 empty] | 7.519 | 1.008 | 15.6 | 1.33 | 22 | 8.6 | 25 | 0.98 | 25 |  | 2600 | 19 | 41 | 21 |  |  |  |  | 2536 |  |  | 2128 | 115 | 59
2 | 100/14-07-079-14W4/02 |  | Susp GAS | COREXCANA THORNBURY 14-7-79-14 | MCMURRAY FM | LOWER CRETACEOUS (LATE BARREMIAN TO APTIAN) | 687.7 | 505 | 684.1 |  | CORE LABORATORIES CANADA LTD | 52136-95-1897 | 1995-12-21 | 1995-12-23 | 1995-12-29 | DST |  | DST | 456 | 477 | [8 empty] | 6.676 | 1.007 | 15.6 | 1.33 | 22 | 8.4 | 25 | 1.12 | 25 |  | 2300 | 47 | 59 | 11 |  |  |  |  | 2375 |  |  | 1803 | 58 | 23
3 | 100/14-07-079-14W4/02 |  | Susp GAS | COREXCANA THORNBURY 14-7-79-14 | MCMURRAY FM | LOWER CRETACEOUS (LATE BARREMIAN TO APTIAN) | 687.7 | 505 | 684.1 |  | CORE LABORATORIES CANADA LTD | 52136-95-1897 | 1995-12-21 | 1995-12-23 | 1995-12-29 | DST |  | DST | 456 | 477 | [8 empty] | 7.415 | 1.009 | 15.6 | 1.33 | 23 | 8.5 | 25 | 1 | 25 |  | 2400 | 49 | 61 | 20 |  |  |  |  | 2626 |  |  | 2184 | 46 | 29
4 | 100/14-07-079-14W4/02 |  | Susp GAS | COREXCANA THORNBURY 14-7-79-14 | MCMURRAY FM | LOWER CRETACEOUS (LATE BARREMIAN TO APTIAN) | 687.7 | 505 | 684.1 |  | CORE LABORATORIES CANADA LTD | 52136-95-1897 | 1995-12-21 | 1995-12-23 | 1995-12-29 | DST |  | DHS | 456 | 477 | [15 empty] | 0.83 | 25 | [9 empty] | 3460
1 | 100/07-13-079-14W4/00 |  | Susp GAS | RENAISSANCE THORNBURY 4-14-79-14 |  | 108-110.5 | 691.1 | 499 | 687.2 |  | Maxai | B043658-U71527 | 2010-06-09 | 2010-06-15 |  | Unkno |  | Separator | 280.5 | 287.5 | [7 empty] | 3.2 | 4.008 | 1.002 | 25 | 1.34 | 21 | 8.9 | 25 | 1.14 | 25 |  | 1080 | 5.3 | 31.1 | 3.8 | 0.1 | 0.6 | 170 |  | 804 |  |  | 1800 | 3 | 110 |  | 0
1 | 100/11-22-079-14W4/00 |  | Susp GAS | RENAISSANCE THORNBURY 11-22-79-14 | GRAND RAPIDS FM | LOWER CRETACEOUS (ALBIAN) | 705 | 506 | 701.6 |  | CORE LABORATORIES CANADA LTD | A705596-E41944 | 2007-02-08 |  | 2007-02-20 | PROD |  | FIRST STAGE SEPARATOR | 471.5 | 472.5 | [7 empty] | 0.54 | 0.468 | 1 | 25 | 1.34 | 21 | 8.9 | 25 | 22.6 | 25 |  | 103 |  |  |  | 0 | 0 |  |  | 54 |  |  | 487 | 59 | 12
2 | 100/11-22-079-14W4/00 |  | Susp GAS | RENAISSANCE THORNBURY 11-22-79-14 | GRAND RAPIDS FM | LOWER CRETACEOUS (ALBIAN) | 705 | 506 | 701.6 |  | CORE LABORATORIES CANADA LTD | A712882-E81156 | 2007-03-28 |  | 2007-04-03 | PROD |  | SEPARATOR | 297 | 298 | [7 empty] | 2.06 | 1.58 | 1.001 | 25 | 1.34 | 21 | 8.3 | 25 | 5.57 | 25 |  | 676 | 2 | 10 | 1 | 0.3 | 0.4 | 0.1 |  | 160 |  |  | 1500
1 | 100/11-22-079-14W4/02 |  | Susp GAS | RENAISSANCE THORNBURY 11-22-79-14 |  | 111.8-127 | 705 | 506 | 701.6 |  | Maxai | A705596-E41944 | 2007-02-08 | 2007-02-20 |  | Unkno |  | Other - PAS File | 471.5 | 472.5 | [7 empty] | 0.54 | 0.715 | 1 | 25 | 1.34 | 21 | 8.9 | 25 | 22.6 | 25 |  | 103 |  |  |  | 0 | 0 |  |  | 54 |  |  | 487 | 59 | 12.1 |  | 0 |  | Ionic imbalance sample may contain dissolved organics which can affect the results for alkalinity
2 | 100/11-22-079-14W4/02 |  | Susp GAS | RENAISSANCE THORNBURY 11-22-79-14 |  | 108-110.5 | 705 | 506 | 701.6 |  | Maxai | A712882-E81156 | 2007-03-28 | 2007-04-03 |  | Unkno |  | Separator | 297 | 298 | [7 empty] | 2.06 | 2.35 | 1.001 | 25 | 1.34 | 21 | 8.3 | 25 | 5.57 | 25 |  | 676 | 1.6 | 10.4 | 1.4 | 0.3 | 0.4 | 0.1 |  | 160 |  |  | 1500 |  |  |  | 0
1 | 100/12-23-079-14W4/00 |  | Susp GAS | RENAISSANCE THORNBURY 12-23-79-14 |  | 108-110.5 | 699.2 | 512 | 695.8 |  | Chem. And Geo. Lab Ltd. | E90-2135 | 1990-02-25 | 1990-02-26 | 1990-03-01 | DST |  | Other | 284 | 297 |  |  |  |  | 20 m
2 | 100/12-23-079-14W4/00 |  | Susp GAS | RENAISSANCE THORNBURY 12-23-79-14 |  | 108-110.5 | 699.2 | 512 | 695.8 |  | Chem. And Geo. Lab Ltd. | E90-2135-3 | 1990-02-25 | 1990-02-26 | 1990-03-01 | DST |  | DHS | 284 | 297 |  |  |  |  | 20 m | 2.01 |  | 1.17 | 0.17 |  |  | 1.33 | 25 | 9 | 22 | 5.18 | 25 | Much | [8 empty] | 170 | [8 empty] | A northstar testers sample chamber was received at atmospheric pressure and contained 200 mL of mud. Fe: Trace H2S: Nil
3 | 100/12-23-079-14W4/00 |  | Susp GAS | RENAISSANCE THORNBURY 12-23-79-14 |  |  | 699.2 | 512 | 695.8 |  | AGAT Laboratories | W28262C | 1995-02-13 | 1995-02-16 | 1995-02-23 | Unkno |  | Unknown | [10 empty] | 4.899 | 0.962 | 25 |  |  | 8.6 | 25 | 2.23 | 25 |  | 1730 | 16.7 | 22.2 | 23.9 |  |  | 0.2 |  | 2300 |  |  | 784 | 4.2 | 18 |  |  |  | Salinity: 0.43% Ba, Sr, Br, I: N.A. Fe, SO4: Trace OH: Nil H2S: N.D.
1 | 100/01-27-079-14W4/00 |  | Flow GAS | COREXCANA THORNBURY 1-27-79-14 |  | 111.8-127 | 705.7 | 510 | 702.2 |  | AGAT Laboratories | WE8810A | 1988-02-19 | 1988-02-24 | 1988-03-02 | Unkno |  | Sight Glass | 470.5 | 494 | [8 empty] | 3.252 | 0.993 | 25 |  |  | 8.1 | 25 | 2.08 | 25 |  | 508 | 830 | 1.8 | 12.9 |  |  | 3 |  | 1100 |  |  | 551 | 44 | 201 |  |  |  | Ba/Sr not analyzed Br/I not analyzed Oh nil H2S not detected Refractive index not analyzed Salinity: 0.20%
1 | 100/01-27-079-14W4/02 |  | Flow GAS | COREXCANA THORNBURY 1-27-79-14 |  |  | 705.7 | 510 | 702.2 |  | AGAT LABORATORIES | WE8810A | 1988-02-19 | 1988-02-24 | 1988-03-02 | PROD |  | OTHER | 490.5 | 494.6 | [8 empty] | 3.25 | 0.993 | 25 |  |  | 8.1 | 25 | 2.08 | 25 |  | 508 | 830 | 2 | 13 |  |  | 3 |  | 1100 |  |  | 551 | 44 | 201
2 | 100/14-30-079-14W4/00 |  | Susp GAS | COREXCANA THORNBURY 14-30-79-14 |  | 111.8-127 | 659.3 | 450 | 655.1 |  | AGAT Laboratories | WE17243A | 1994-03-14 | 1994-03-21 | 1994-03-28 | DST |  | Other | 425.5 | 429 | [8 empty] | 1.246 | 1 | 25 |  | 25 | 9.2 | 25 | 6.41 | 25 |  | 389 | 6.7 | 9.6 | 2.1 |  |  | 0.4 |  | 47 |  |  | 477 | 275 | 39.3 |  |  |  | Sampling Point: Mud Tank The `30 minute' api mud filtrate loss is 9 mL. The above results pertain to the water extracted from the mud. Salinity = 0.01% Total Solids: Dissolved Ba/Sr Not Analyzed Br/I Not Analyzed OH NIL Refractive Index Not Analyze
1 | 100/14-30-079-14W4/00 |  | Susp GAS | COREXCANA THORNBURY 14-30-79-14 |  | 109-110.5 | 659.3 | 450 | 655.1 |  | AGAT Laboratories | WE17243E | 1994-03-14 | 1994-03-21 | 1994-03-28 | DST |  | Bottom Hole Sampler | 304.5 | 308 | [8 empty] | 3.158 | 0.999 | 25 |  | 25 | 8.1 | 25 | 2.26 | 25 |  | 1020 | 17.5 | 10.3 | 5.2 |  |  | 2.9 |  | 875 |  |  | 1160 | 67.5 |  |  |  |  | Salinity = 0.16% Total Solids: Dissolved Ba/Sr Not Analyzed Br/I Not Analyzed OH NIL Refractive Index Not Analyzed H2S not detected CO3 trace
3 | 100/14-30-079-14W4/00 |  | Susp GAS | COREXCANA THORNBURY 14-30-79-14 |  | 108-110.5 | 659.3 | 450 | 655.1 |  | AGAT Laboratories | WE17243F | 1994-03-15 | 1994-03-21 | 1994-03-28 | Unkno |  | Top | 217 | 295 | [8 empty] | 2.295 | 1.002 | 25 |  | 25 | 8.2 | 25 | 3.75 | 25 |  | 621 | 32 | 22 | 19.2 |  |  | 25.4 |  | 290 |  |  | 1110 | 175 |  |  |  |  | Salinity = 0.06% Total Solids: Dissolved Ba/Sr Not Analyzed Br/I Not Analyzed OH NIL Refractive Index Not Analyzed H2S not detected CO3 trace
4 | 100/14-30-079-14W4/00 |  | Susp GAS | COREXCANA THORNBURY 14-30-79-14 |  | 108-110.5 | 659.3 | 450 | 655.1 |  | AGAT Laboratories | WE17243H | 1994-03-15 | 1994-03-21 | 1994-03-28 | DST |  | Bottom Hole Sampler | 217 | 295 | [8 empty] | 3.036 | 1 | 25 |  | 25 | 8 | 25 | 2.44 | 25 |  | 993 | 15.5 | 7.5 | 3.1 |  |  | 1.9 |  | 755 |  |  | 1210 | 50 |  |  |  |  | Salinity = 0.14% Total Solids: Dissolved Ba/Sr Not Analyzed Br/I Not Analyzed CO3/OH NIL Refractive Index Not Analyzed H2S not detected Fe trace
5 | 100/14-30-079-14W4/00 |  | Susp GAS | COREXCANA THORNBURY 14-30-79-14 |  | 108-110.5 | 659.3 | 450 | 655.1 |  | AGAT Laboratories | WE17243I | 1994-03-15 | 1994-03-21 | 1994-03-28 | DST |  | Top | 259 | 262.5 | [8 empty] | 1.764 | 1.001 | 25 |  | 25 | 8.6 | 25 | 4.72 | 25 |  | 530 | 12.5 | 9 | 2.5 |  |  | 0.1 |  | 92 |  |  | 816 | 269 | 33.3 |  |  |  | Total Solids: Dissolved Ba/Sr Not Analyzed Br/I Not Analyzed OH NIL Refractive Index Not Analyzed H2S not detected Fe trace The `30 minute' api mud filtrate loss is 8.5 mL. The above results pertain to the water extracted from the mud. Salinity = 0
2 | 100/14-30-079-14W4/02 |  | Susp GAS | COREXCANA THORNBURY 14-30-79-14 | MCMURRAY FM | LOWER CRETACEOUS (LATE BARREMIAN TO APTIAN) | 659.3 | 450 | 655.1 |  | AGAT LABORATORIES | WE17243A | 1994-03-14 | 1994-03-21 | 1994-03-28 | DST |  | DST | 425.5 | 429 | [8 empty] | 1.25 | 1 | 25 |  |  | 9.2 | 25 | 6.41 | 25 |  | 389 | 7 | 10 | 2 |  |  | 0.4 |  | 47 |  |  | 477 | 275 | 39 |  |  |  | THE '30 MINUTE' API MUD FILTRATE LOSS IS 9 ML. THE ABOVE RESULTS PERTAIN TO THE WATER EXTRACTED FROM THE MUD
1 | 100/14-30-079-14W4/02 |  | Susp GAS | COREXCANA THORNBURY 14-30-79-14 | SPARKY MBR | LOWER CRETACEOUS | 659.3 | 450 | 655.1 |  | AGAT LABORATORIES | WE17243E | 1994-03-14 | 1994-03-21 | 1994-03-28 | DST |  | DHS | 304.5 | 308 | [8 empty] | 3.16 | 0.999 | 25 |  |  | 8.1 | 25 | 2.26 | 25 |  | 1020 | 18 | 10 | 5 |  |  | 2.9 |  | 875 |  |  | 1160 | 68
3 | 100/14-30-079-14W4/02 |  | Susp GAS | COREXCANA THORNBURY 14-30-79-14 | SPARKY MBR | LOWER CRETACEOUS | 659.3 | 450 | 655.1 |  | AGAT LABORATORIES | WE17243H | 1994-03-15 | 1994-03-21 | 1994-03-28 | DST |  | DHS | 217 | 220.5 | [8 empty] | 3.04 | 1 | 25 |  |  | 8 | 25 | 2.44 | 25 |  | 993 | 16 | 8 | 3 |  |  | 1.9 |  | 755 |  |  | 1210 | 50
4 | 100/14-30-079-14W4/02 |  | Susp GAS | COREXCANA THORNBURY 14-30-79-14 |  |  | 659.3 | 450 | 655.1 |  | AGAT LABORATORIES | WE17243F | 1994-03-15 | 1994-03-21 | 1994-03-28 | PROD |  | OTHER | 217 | 295 | [8 empty] | 2.29 | 1.002 | 25 |  |  | 8.2 | 25 | 3.75 | 25 |  | 621 | 32 | 22 | 19 |  |  | 25.4 |  | 290 |  |  | 1110 | 175 |  |  |  |  | SALINITY = 0.06%%
5 | 100/14-30-079-14W4/02 |  | Susp GAS | COREXCANA THORNBURY 14-30-79-14 |  |  | 659.3 | 450 | 655.1 |  | AGAT LABORATORIES | WE17243H | 1994-03-15 | 1994-03-21 | 1994-03-28 | DST |  | DHS | 217 | 295 | [7 empty] | 3.04 |  | 1 | 25 |  |  | 8 | 25 | 2.44 | 25 |  | 993 | 16 | 8 | 3 |  |  | 1.9 |  | 755 |  |  | 1210 | 50 |  |  |  |  | SALINITY = 0.14%%
6 | 100/14-30-079-14W4/02 |  | Susp GAS | COREXCANA THORNBURY 14-30-79-14 | BOW ISLAND FM | LOWER CRETACEOUS (MIDDLE TO UPPER ALBIAN) | 659.3 | 450 | 655.1 |  | AGAT LABORATORIES | WE17243I | 1994-03-15 | 1994-03-21 | 1994-03-28 | DST |  | DST | 259.5 | 262.5 | [8 empty] | 1.76 | 1.001 | 25 |  |  | 8.6 | 25 | 4.72 | 25 |  | 530 | 13 | 9 | 3 |  |  | 0.1 |  | 92 |  |  | 816 | 269 | 33 |  |  |  | THE '30 MINUTE' API MUD FILTRATE IS 8.5 ML. THE ABOVE RESULTS PERTAIN TO THE WATER EXTRACTED FROM THE MUD. SALINITY = 0.02%%
1 | 100/08-36-079-14W4/00 |  | Susp GAS | CNRL THORNB 8-36-79-14 |  | 108-110.5 | 700.7 | 448 | 696.7 |  | Maxxam Analytics Inc. | a904549n54448 | 2009-01-30 | 2009-02-04 |  | Unkno |  | Wellhead | 288 | 289.5 | [8 empty] | 1.979 |  |  |  |  | 8 | 25 |  |  |  | 639 | 2.7 | 4.3 | 1.2 |  |  |  |  | 340 |  |  | 990 | 1 | 0.5 | 0.5 | 0
1 | 100/10-07-079-15W4/00 |  | Drld & ABD | BVX ET AL PORTAGE 10-7-79-15 |  | 377-377.8 | 610.5 | 429 | 607.5 |  | Chem. And Geo. Lab Ltd. | E79-8335-3 | 1979-03-21 | 1979-03-29 | 1979-04-24 | DST |  | Other | 417 | 429 |  |  |  |  | 40.0m oil-cut mud:80.0m salt water | 8.59 |  | 6.75 | 9.796 | 1.005 | 25 | 1.33 | 25 | 8.5 | 21 | 0.71 | 25 |  | 3409 |  | 15 | 44 |  |  |  |  | 4076 |  |  | 2181 | 35 | 36 |  |  |  | Slightly salty muddy water.
1 | 100/15-10-079-15W4/00 |  | Drld & ABD | BVI PORTAGE 15-10-79-15 |  | 111.8-127 | 641.3 | 456.5 | 637.3 |  | AGAT Laboratories | WE2675A | 1991-01-13 | 1991-01-17 | 1991-01-22 | DST |  | Top | 431 | 449 |  |  |  |  | 56m Gassified Drilling Mud |  |  |  | 0.435 |  |  |  | 25 |  |  | 2.59 | 25 | [9 empty] | 435 | [8 empty] | The 30 minute api mud filtrate loss is 9.2 mls. The above resultspertain to the water extracted from the mud. Salinity = .08%
2 | 100/15-10-079-15W4/00 |  | Drld & ABD | BVI PORTAGE 15-10-79-15 |  | 111.8-127 | 641.3 | 456.5 | 637.3 |  | AGAT Laboratories | WE2675B | 1991-01-13 | 1991-01-17 | 1991-01-22 | DST |  | Other | 431 | 449 |  |  |  |  | 56m Gassified Drilling Mud |  |  |  | 0.445 |  |  |  | 25 |  |  | 2.55 | 25 | [9 empty] | 445 | [8 empty] | The 30 minute api mud filtrate loss is 9mls. The above results pertain to the water extracted from the mud. Salinity = .08%
3 | 100/15-10-079-15W4/00 |  | Drld & ABD | BVI PORTAGE 15-10-79-15 |  | 111.8-127 | 641.3 | 456.5 | 637.3 |  | AGAT Laboratories | WE2675C | 1991-01-13 | 1991-01-17 | 1991-01-22 | DST |  | Bottom | 431 | 449 |  |  |  |  | 56m Gassified Drilling Mud |  |  |  | 5.094 | 1 | 25 |  | 25 | 8.5 | 25 | 1.46 | 25 |  | 1690 | 50.6 | 44.5 | 19.2 |  |  | 1 |  | 1390 |  |  | 1620 | 67 | 212 |  |  |  | The 30 minute api mud filtrate loss is 13.9 mls. The above results pertain to the water extracted from the mud. Salinity = 0.25% Ba,Sr,Br,I, Refractive Index=NA OH=NIL H2S=ND
4 | 100/15-10-079-15W4/00 |  | Drld & ABD | BVI PORTAGE 15-10-79-15 |  | 108-110.5 | 641.3 | 456.5 | 637.3 |  | AGAT Laboratories | WE2675D | 1991-01-14 | 1991-01-17 | 1991-01-22 | DST |  | Top | 247 | 261 |  |  |  |  | 46m Drilling Mud |  |  |  | 0.17 |  |  |  | 25 |  |  | 5.77 | 25 | [9 empty] | 170 | [8 empty] | The 30 minute api mud filtrate loss is 8.8 mls. The above results pertain to the water extracted from the mud. Salinity = .03%
5 | 100/15-10-079-15W4/00 |  | Drld & ABD | BVI PORTAGE 15-10-79-15 |  | 108-110.5 | 641.3 | 456.5 | 637.3 |  | AGAT Laboratories | WE2675E | 1991-01-14 | 1991-01-17 | 1991-01-22 | DST |  | Middle | 247 | 261 |  |  |  |  | 46m Drilling Mud |  |  |  | 0.124 |  |  |  | 25 |  |  | 7.21 | 25 | [9 empty] | 124 | [8 empty] | The 30 minute api mud filtrate loss is 9mls. The above resultspertain to the water extracted from the mud Salinity = .02%
6 | 100/15-10-079-15W4/00 |  | Drld & ABD | BVI PORTAGE 15-10-79-15 |  | 108-110.5 | 641.3 | 456.5 | 637.3 |  | AGAT Laboratories | WE2675F | 1991-01-14 | 1991-01-17 | 1991-01-22 | DST |  | Bottom | 247 | 261 |  |  |  |  | 46m Drilling Mud |  |  |  | 1.149 | 0.997 | 25 |  | 25 | 8.6 | 25 | 9.1 | 25 |  | 314 | 260 | 12.7 | 2.3 |  |  | 0.6 |  | 60 |  |  | 380 | 85 | 34 |  |  |  | The 30 minute api mud filtrate loss is 10mls. The above results pertain to the water extracted from the mud. Salinity = 0.01percent Refractive Index,Br,Sr,Ba,I=NA OH=NIL H2S=ND
1 | 100/10-20-079-15W4/00 |  | Flow GAS | BVE PORTAGE 10-20-79-15 |  | 111.8-127 | 611.9 | 430 | 608.4 |  | Core Lab Canada Ltd. | 52136-95-0212 | 1995-01-29 | 1995-02-01 | 1995-02-08 | DST |  | DHS | 388 | 408 | [8 empty] | 5.512 | 1.01 | 15.6 | 1.33 | 25 | 7.2 | 25 | 0.9 | 25 |  | 2100 | 20 | 46 | 7 |  |  |  |  | 2654 |  |  | 423 | 262
1 | 100/06-28-079-15W4/00 |  | Drld & ABD | PARAMOUNT ET AL PORTAGE 6-28-79-15 |  | 109-110.5 | 623 | 449.6 | 619.4 |  | Core Lab Canada Ltd. | 7021-7208 | 1977-02-06 | 1977-02-11 | 1977-02-17 | DST |  | Other | 269.7 | 275.8 |  |  |  |  | 85.3m water-cut mud |  |  |  | 2.939 | 1.007 | 16 | 1.33 | 26 | 9.6 |  | 3.8 | 25 |  | 990 |  | 1 | 11 |  |  |  |  | 426 |  |  | 703 | 515 | 293
1 | 100/03-31-079-15W4/00 |  | Drld & ABD | BVI PORTAGE 3-31-79-15 |  | 111.8-127 | 591.1 | 408.5 | 587.4 |  | AGAT Laboratories | WE6036A | 1993-02-01 | 1993-02-03 | 1993-02-11 | DST |  | Other | 371 | 377 | [8 empty] | 1.447 | 1 | 25 |  |  | 9.1 | 25 | 4.6 | 25 |  | 443 | 10.4 | 16.5 | 4.1 |  |  |  |  | 108 |  |  | 549 | 220 | 96 |  |  |  | Sample point: top of tool Ba/Sr: not analyzed Br/I: not analyzed OH: nil H2S: not detected Salinity = 0.02%
1 | 100/11-35-079-15W4/00 |  | Drld & ABD | BVI ALGAR 11-35-79-15 |  | 111.8-127 | 634.5 | 450.5 | 630.5 |  | AGAT Laboratories | WE2728A | 1991-02-03 | 1991-02-05 | 1991-02-11 | DST |  | Other | 418 | 427 | [8 empty] | 0.983 | 0.995 | 25 |  | 25 | 10.1 | 25 | 5.15 | 25 |  | 342 | 34 | 12.5 | 1.2 |  |  | 0.5 |  | 475 |  |  |  | 87 | 12 | 19.1 |  |  | The 30 minute api mud filtrate loss is 14.2 mls. The aboveresults pertain to the water extracted from the mud salinity = 0.09percent
2 | 100/11-35-079-15W4/00 |  | Drld & ABD | BVI ALGAR 11-35-79-15 |  | 111.8-127 | 634.5 | 450.5 | 630.5 |  | AGAT Laboratories | WE2728B | 1991-02-03 | 1991-02-05 | 1991-02-11 | DST |  | Other | 418 | 427 | [8 empty] | 1.021 | 0.997 | 25 |  | 25 | 9.9 | 25 | 4.16 | 25 |  | 361 | 28.6 | 10.4 | 1 |  |  | 0.1 |  | 476 |  |  |  | 106 | 37.5 |  |  |  | The 30 minute api mud filtrate loss is 13.2 mls. The aboveresults pertain to the water extracted from the mud salinity = 0.09percent
1 | 100/11-36-079-15W4/00 | MudFiltrate KCL | Susp GAS | RENAISSANCE ET AL THORNB 11-36-79-15 | MCMURRAY FM | LOWER CRETACEOUS (LATE BARREMIAN TO APTIAN) | 643.6 | 460 | 640.4 |  | CHEMICAL AND GEOLOGICAL LABORATORIES LTD | C91-9891-2 | 1991-02-06 | 1991-02-11 | 1991-02-13 |  |  | OTHER | [7 empty] | 33.07 |  | 32.27 | 34.304 | 1.02 | 25 | 1.34 | 25 | 6.9 | 22 | 0.2 | 25 |  | 1150 | 15560 | 188 | 56 |  |  |  |  | 15460 |  |  | 1403 | 487 |  |  |  |  | ORANGE COLORED FILTRATE RECOVERED FROM A SAMPLE CONTAINING ATRACE SEDIMENT AND AIR OXIDIZED IRON.
1 | 100/10-01-079-16W4/00 |  | Drld & ABD | SUNCOR ET AL PORTAGE 10-1-79-16 |  | 377-377.2 | 606.6 | 466.3 | 603.5 |  | Chem. And Geo. Lab Ltd. | C74-2408-3 | 1974-03-17 | 1974-03-22 |  | DST |  | Other | 396.8 | 401.7 |  |  |  |  | 60' mud, 320' water | 6.432 |  | 5.216 | 7.716 | 1.004 | 15.6 | 1.3342 | 25 | 7.9 | 23.9 | 0.89 | 25 |  | 2510 |  | 43 | 20 |  |  |  |  | 2425 |  |  | 2712 | 6 |  |  | 0 |  | Clear colorless filtrate recovered from water containing thin layer sediment. Fe present Sample obtained from: Top of tool
2 | 100/10-01-079-16W4/00 |  | Drld & ABD | SUNCOR ET AL PORTAGE 10-1-79-16 |  | 377-377.2 | 606.6 | 466.3 | 603.5 |  | Chem. And Geo. Lab Ltd. | C74-2409-3 | 1974-03-17 | 1974-03-22 | 1974-04-08 | DST |  | Other | 416.4 | 466.3 |  |  |  |  | 36.6m mud:152.4m mud-cut water | 9.348 |  | 8.544 | 9.955 | 1.005 | 16 | 1.33 | 25 | 8 | 23 | 0.6 | 25 |  | 3447 |  | 58 | 56 |  |  |  |  | 4450 |  |  | 1926 | 18 |  |  |  |  | Clear colorless filtrate with app. 10percent sediment.
3 | 100/10-01-079-16W4/00 |  | Drld & ABD | SUNCOR ET AL PORTAGE 10-1-79-16 |  |  | 606.6 | 466.3 | 603.5 |  | Chem. And Geo. Lab Ltd. | C74-2410 | 1974-03-18 | 1974-03-22 | 1974-04-08 | DST |  | Other | 179.8 | 222.5 |  |  |  |  | 9.1m mud | 3.3 |  | 1.9 | 3.373 | 1.005 | 16 | 1.33 | 25 | 9.8 | 23 | 2.02 | 25 |  | 1083 |  | 60 | 12 |  |  |  |  | 400 |  |  | 1166 | 82 | 570 |  |  |  | Dark brown filtrate recovered from oil flecked mud.
1 | 100/03-13-079-16W4/00 |  | ABD Re-ent | BVE HOUSE 3-13-79-16 |  | 377-377.8 | 596.2 | 466 | 592.4 |  | Chemex Labs (Alberta) Ltd. | 93-05855 | 1994-02-05 | 1994-02-09 | 1994-02-10 | DST |  | Other | 384 | 425 |  |  |  |  | 18 m drilling mud
2 | 100/03-13-079-16W4/00 |  | ABD Re-ent | BVE HOUSE 3-13-79-16 |  | 377-377.8 | 596.2 | 466 | 592.4 |  | CHEMEX LABS ALBERTA INC. | 93-05855-01 | 1994-02-05 | 1994-02-10 | 1994-02-16 | DST |  | Bottom Hole Sampler | 384 | 425 |  |  |  |  | 18m drilling mud |  |  | 1.62 | 1.68 | 0.996 | 21 | 1.333 | 25 | 8.9 | 25 | 3.89 | 25 |  | 540 | 11.3 | 4.8 | 1.4 |  |  |  |  | 395 |  |  | 290 | 420 | 17.8 |  |  |  | Sample was mudpressed. Fe: <0.1 mg/L OH: <1 mg/L H2S absent
1 | 100/06-10-079-17W4/00 |  | Drld & ABD | HB SUPTST CALLNE 6-10-79-17 |  | 377-377.8 | 559.3 | 406.3 | 556 |  | Chem. And Geo. Lab Ltd. | E66-362-3 | 1966-02-17 |  |  | DST |  | Other | 181.1 | 201.2 |  |  |  |  | 235' muddy water | 5.32 |  | 3.55 | 4.1 |  |  | 1.3375 | 25 | 11.8 | 20.8 | 1.28 | 20 | Large am | 1423 |  | 209 | 10 |  |  |  |  | 360 |  |  |  | 1152 | 650 | 296 |  |  | Sample point: Drill stem just above tool Fe - Trace HCO3 - Nil
4 | 100/06-10-079-17W4/00 |  | Drld & ABD | HB SUPTST CALLNE 6-10-79-17 |  | 377-377.8 | 559.3 | 406.3 | 556 |  | Chem. And Geo. Lab Ltd. | E66-363-3 | 1966-02-19 |  |  | DST |  | Other | 391.1 | 398.7 |  |  |  |  | 510' salty water | 13.14 |  | 12.17 | 13.916 | 1.009 | 15.6 | 1.3385 | 25 | 7.8 | 23.9 | 0.567 | 20 |  | 4898 |  | 118 | 87 |  |  |  |  | 6900 |  |  | 1880 | 33 |  |  |  |  | Sample point: Drill stem just above tool Fe - Trace
8 | 100/06-10-079-17W4/00 |  | Drld & ABD | HB SUPTST CALLNE 6-10-79-17 |  | 377-377.8 | 559.3 | 406.3 | 556 |  | Chem. And Geo. Lab Ltd. | E66-364-3 | 1966-02-20 |  |  | DST |  | Other | 400.2 | 406.3 |  |  |  |  | 450' salty water (top 60' muddy water) | 13.35 |  | 12.58 | 14.223 | 1.008 | 15.6 | 1.339 | 25 | 7.7 | 24.2 | 0.535 | 20 |  | 5045 |  | 102 | 91 |  |  |  |  | 7160 |  |  | 1780 | 45 |  |  |  |  | Sample point: Drill stem just above testing tool Fe - Much Boron: 6.9 Mg/l
2 | 100/06-10-079-17W4/00 |  | Drld & ABD | HB SUPTST CALLNE 6-10-79-17 |  | 377-377.8 | 559.3 | 406.3 | 556 |  | CHEMICAL AND GEOLOGICAL LABORATORIES LTD | E66-362-1 | 1966-02-17 |  |  | DST |  | Above Tool | 181.1 | 201.2 | [15 empty] | 1.177 | [19 empty] | Sample obtained from: 200' above tool
3 | 100/06-10-079-17W4/00 |  | Drld & ABD | HB SUPTST CALLNE 6-10-79-17 |  | 377-377.8 | 559.3 | 406.3 | 556 |  | CHEMICAL AND GEOLOGICAL LABORATORIES LTD | E66-362-2 | 1966-02-17 |  |  | DST |  | Above Tool | 181.1 | 201.2 | [15 empty] | 1.11 | 20 | [18 empty] | Sample obtained from: 100' above tool
9 | 100/06-10-079-17W4/00 |  | Drld & ABD | HB SUPTST CALLNE 6-10-79-17 |  | 377-377.8 | 559.3 | 406.3 | 556 |  | CHEMICAL AND GEOLOGICAL LABORATORIES LTD | E66-364-1 | 1966-02-20 |  |  | DST |  | Above Tool | 400.2 | 406.3 | [15 empty] | 1.41 | 20 | [18 empty] | Sample obtained from: 420' above tool
7 | 100/06-10-079-17W4/00 |  | Drld & ABD | HB SUPTST CALLNE 6-10-79-17 |  | 377-377.8 | 559.3 | 406.3 | 556 |  | CHEMICAL AND GEOLOGICAL LABORATORIES LTD | E66-364-2 | 1966-02-20 |  |  | DST |  | Above Tool | 400.2 | 406.3 | [15 empty] | 0.546 | 20 | [18 empty] | Sample obtained from: 210' above tool
5 | 100/06-10-079-17W4/00 |  | Drld & ABD | HB SUPTST CALLNE 6-10-79-17 |  | 377-377.8 | 559.3 | 406.3 | 556 |  | CHEMICAL AND GEOLOGICAL LABORATORIES LTD | E66-363-1 | 1966-02-19 |  |  | DST |  | Above Tool | 391.1 | 398.7 | [15 empty] | 6.74 | 20 | [18 empty] | Sample obtained from: 450' above tool
6 | 100/06-10-079-17W4/00 |  | Drld & ABD | HB SUPTST CALLNE 6-10-79-17 |  | 377-377.8 | 559.3 | 406.3 | 556 |  | CHEMICAL AND GEOLOGICAL LABORATORIES LTD | E66-363-2 | 1966-02-19 |  |  | DST |  | Above Tool | 391.1 | 398.7 | [15 empty] | 0.598 | 20 | [18 empty] | Sample obtained from: 210' aobe tool
1 | 100/01-16-079-17W4/02 |  | Flow GAS | ALLIED ET AL PELICAN 5-33-79-17 |  | 111.8-127 | 551.3 | 377.5 | 547.7 |  | Maxai | A922357-O77339 | 2009-05-08 | 2009-05-14 |  | Unkno |  | Other - PAS File | 341 | 341.7 | [8 empty] | 8.76 |  |  |  | 21 | 8.1 | 25 |  |  |  | 3000 | 16 | 26 | 18 |  |  | 0.2 |  | 3500 |  |  | 2200 |  |  |  | 0
2 | 100/05-33-079-17W4/00 |  | Drld & ABD | ALLIED ET AL PELICAN 5-33-79-17 |  | 377.2-377.4 | 557.8 | 411.5 | 554.7 |  | Energy Resources Conservation Board | E73-3377-3 | 1973-03-12 | 1973-03-13 |  | DST |  | Other | 388.6 | 411.5 |  |  |  |  | 90' drilling mud; 500' brackish water | 10.716 |  | 9.844 | 11.207 | 1.01 | 15.6 | 1.335 | 25 | 8.3 | 21.1 | 0.707 | 25 |  | 3941 |  | 80 | 60 |  |  |  |  | 5360 |  |  | 1710 | 56 |  |  |  |  | Sample point: Right above tool Fe present; co3 trace; oh; h2s nil
1 | 100/05-33-079-17W4/00 |  | Drld & ABD | ALLIED ET AL PELICAN 5-33-79-17 |  | 377.2-377.4 | 557.8 | 411.5 | 554.7 |  | Energy Resources Conservation Board | E73-3378-3 | 1973-03-12 | 1973-03-13 |  | DST |  | Unknown | 358.1 | 388 |  |  |  |  | 320' drilling mud | 4.124 |  | 3.54 | 4.17 | 1.007 | 15.6 | 1.3338 | 25 | 9.5 | 21.1 | 2.07 | 25 |  | 1509 |  | 6 | 1 |  |  |  |  | 1490 |  |  | 790 | 114 | 260 |  |  |  | Fe present;oh; h2s nil
1 | 100/10-19-079-18W4/00 |  | ABD GAS | HUSKY BARNEY 10-19-79-18 |  | 375.9-376.7 | 563.6 | 369 | 559.5 |  | Core Laboratories | 0403-52136-2004-2 | 2004-02-05 | 2004-02-13 |  | Unkno |  | Separator | 354 | 367 | [8 empty] | 14.169 | 1.01 | 15.6 | 1.335 | 22 | 7.6 |  | 0.51 | 25 |  | 4549.1 | 58.5 | 376.7 | 170.3 |  |  |  |  | 5465 |  |  | 3535.9 | 13.3
1 | 100/06-29-079-18W4/00 |  | ABD GAS | HUSKY BARNEY 6-29-79-18 |  | 373.5-376.7 | 563.7 | 381 | 559.6 |  | Core Laboratories | 0404-52136-2004-2 | 2004-02-05 | 2004-02-14 |  | Unkno |  | Pressure Tank | 358 | 361 | [8 empty] | 16.142 | 1.012 | 15.6 | 1.336 | 21 | 7.4 |  | 0.44 | 25 |  | 4761 | 53 | 888 | 272 |  |  |  |  | 7569.6 |  |  | 2551.6 | 46.6 |  |  |  |  | N.D.- Not Detected.
2 | 100/11-34-079-18W4/00 |  | Drld & ABD | MESA PORTAGE 11-34-79-18 |  | 376.7-378 | 557.5 | 374.9 | 554.4 |  | Chem. And Geo. Lab Ltd. | E77-3217 | 1977-02-16 | 1977-02-18 |  | DST |  | Unknown | 324.9 | 331 |  |  |  |  | 30' mud | 1.54 |  | 0.94 | 0.221 |  |  | 1.3332 | 25 | 9.3 | 22.2 | 3.59 | 25 | present | [8 empty] | 221 | [8 empty] | Fe: present H2S: nil Water recovered from mud characteristic of mud filtrate water.
1 | 100/11-34-079-18W4/00 |  | Drld & ABD | MESA PORTAGE 11-34-79-18 |  | 376.7-378 | 557.5 | 374.9 | 554.4 |  | Chem. And Geo. Lab Ltd. | E77-3218-3 | 1977-02-16 | 1977-02-18 |  | DST |  | Bottom | 187.1 | 208.5 |  |  |  |  | 50' mud, 150 mud/water | 1.56 |  | 0.88 | 1.497 | 1.002 | 15.6 | 1.3332 | 25 | 9.3 | 21.7 | 4.25 | 25 | present | 468 |  | 5 | 0.2 |  |  |  |  | 136 |  |  | 701 | 74 | 113 |  |  |  | Fe: present OH, H2S: nil The sample consisted of muddy water
3 | 100/11-34-079-18W4/00 |  | Drld & ABD | MESA PORTAGE 11-34-79-18 |  | 376.7-378 | 557.5 | 374.9 | 554.4 |  | Chem. And Geo. Lab Ltd. | E77-3215-3 | 1977-02-16 | 1977-02-18 |  | DST |  | Bottom | 344.4 | 374.6 |  |  |  |  | 100' mud, 110' mud/water | 3.63 |  | 2.86 | 3.632 | 1.004 | 15.6 | 1.3334 | 25 | 9.1 | 21.1 | 1.47 | 25 | present | 1300 |  | 7 | 1 |  |  |  |  | 1441 |  |  | 727 | 58 | 98 |  |  |  | Interval report as 1130' - 1230' (MD 1229')3 Fe: present OH, H2S: nil The sample consisted of muddy water
1 | 100/04-02-079-19W4/00 |  | Drld & ABD | CHEVRON ET AL HORIZON 4-2-79-19 |  | 375.9-376.7 | 558.7 | 411.5 | 555.3 |  | Energy Resources Conservation Board | E73-3260B | 1973-03-03 | 1973-03-05 |  | DST |  | DHS | 178.3 | 189.6 |  |  |  |  | 70' mud, 222' fresh water |  |  |  | 0.385 |  |  | 1.3333 | 25 | 8.4 | 21.1 | 10.54 | 25 | [9 empty] | 385
2 | 100/04-02-079-19W4/00 |  | Drld & ABD | CHEVRON ET AL HORIZON 4-2-79-19 |  | 375.9-376.7 | 558.7 | 411.5 | 555.3 |  | Energy Resources Conservation Board | E73-3274 | 1973-03-04 | 1973-03-07 |  | Unkno |  | Other | 382.5 | 411.5 |  |  |  |  | 1350' | 11.876 |  | 10.936 | 12.502 | 1.01 | 15.6 | 1.3352 | 25 | 8.4 | 20.6 | 0.649 | 25 |  | 4499 |  | 33 | 59 |  |  |  |  | 5985 |  |  | 1790 | 36 | 100 |  |  |  | Sample point: blooie line Fe: present OH/H2S: nil
1 | 100/07-18-079-19W4/00 |  | Drld & ABD | ALLIED SIEBENS HORIZON 7-18-79-19 |  | 375.9-376.7 | 568.1 | 853.4 | 564.8 |  | Chem. And Geo. Lab Ltd. | CGC72-4569-2 | 1972-03-11 |  | 1972-04-13 | DST |  | Other | 378 | 402.3 |  |  |  |  | 96.0m water-cut mud | 9.604 |  | 4.392 | 4.744 | 1.006 | 16 | 1.33 | 25 | 11.7 | 23 | 1.57 | 20 |  | 1536 |  | 112 | 5 |  |  |  |  | 300 |  |  | 1300 | 531 | 960 |  |  |  | Dark brown filtrate recovered from watery mud containingtrace hydrocarbon.
2 | 100/07-18-079-19W4/00 |  | Drld & ABD | ALLIED SIEBENS HORIZON 7-18-79-19 |  | 377-377.8 | 568.1 | 853.4 | 564.8 |  | Chem. And Geo. Lab Ltd. | CGC72-4570-3 | 1972-03-15 |  | 1972-04-13 | DST |  | Other | 445 | 456.6 |  |  |  |  | 195.1m mud-cut salt water | 14.492 |  | 13.348 | 14.675 | 1.011 | 16 | 1.34 | 25 | 7.9 | 23 | 0.45 | 20 |  | 5184 |  | 104 | 109 |  |  |  |  | 7400 |  |  | 1850 | 28 |  |  |  |  | Amber filtrate with app. 50percent sediment.
1 | 100/03-21-079-19W4/00 |  | Pump GAS | RENAISSANCE BARNEY 3-21-79-19 |  | 375.9-376.7 | 568.9 | 414 | 564.7 |  | Chem. And Geo. Lab Ltd. | E95-5765-4 |  | 1995-02-06 | 1995-02-20 | DST |  | Bottom | 366 | 381 |  |  |  |  | 105m | 4.312 |  | 3.1 | 4.677 | 1.003 | 25 | 1.3338 | 25 | 8.9 | 23 | 1.47 | 25 | Trace | 1459 | 22 | 16 | 7 |  |  |  |  | 1050 |  |  | 1903 | 148 | 72 |  |  |  | Analysis performed on colorless filtrate recovered from muddy water. Fe: trace H2S: nil
1 | 100/10-29-079-19W4/00 |  | Drld & ABD | RENAISSANCE BARNEY 10-29-79-19 |  | 375.9-376.7 | 571.8 | 398.4 | 568.8 |  | CHEMICAL AND GEOLOGICAL LABORATORIES LTD | D78-6667-2 | 1978-03-15 | 1978-03-21 |  | DST |  | Middle | 356.6 | 370.3 | [8 empty] | 1.228 |  |  | 1.3336 | 25 | 8.6 | 20.6 | 2.42 | 25 | present | [8 empty] | 1228 | [8 empty] | H2S: Nil Fe: Much the analysis was determined on water recovered from mud and is characteristic of a mud filtrate water
1 | 100/12-01-079-20W4/00 |  | Drld & ABD | HUSKY BARNEY 12-1-79-20 |  | 111-112 | 562.3 | 372.2 | 558.7 |  | Core Laboratories | 0824-52136-2003-2 | 2003-02-24 | 2003-03-24 |  | Unkno |  | Flowline | 370.2 | 372.2 | [8 empty] | 6.607 | 1.004 | 15.6 | 1.334 | 22 | 8.2 |  | 1.18 | 25 |  | 2096 | 19 | 79 | 72.2 |  |  |  |  | 2113.5 |  |  | 2222.4 | 4.7 |  |  |  |  | N.D.- Not Detected.
1 | 100/10-15-079-20W4/00 |  | Flow GAS | RENAISSANCE BARNEY 10-15-79-20 |  | 375.9-376.7 | 565.9 | 393 | 560.6 |  | Core Lab Canada Ltd. | 52134-98-0371 | 1998-01-14 | 1998-01-23 |  | Unkno |  | Stock Tank | 369.5 | 372.5 | [8 empty] | 6.138 | 1.004 | 15.6 | 1.3341 | 21 | 7.4 |  | 1.09 | 25 |  | 1730 | 69 | 124 | 87 |  |  |  |  | 2583 |  |  | 1455 | 90
2 | 100/02-36-079-20W4/00 |  | Flow GAS | RENAISSANCE BARNEY 2-36-79-20 |  | 375.9-376.7 | 573.4 | 427 | 569.7 |  | AGAT Laboratories | W7033A | 1993-03-08 | 1993-03-10 | 1993-03-16 | Unkno |  | Stock Tank | 373 | 379.5 | [8 empty] | 148.917 | 1.116 | 25 |  | 25 | 5.3 | 25 | 0.06 | 25 |  | 1310 | 728 | 27000 | 16000 |  |  | 1270 |  | 102000 |  |  | 154 | 455 |  |  |  |  | Salinity = 16.48% Total Solids: Dissolved Ba/Sr Not Analyzed Br/I Not Analyzed CO3/OH NIL Refractive Index Not Analyzed H2S not detected
1 | 100/02-36-079-20W4/00 |  | Flow GAS | RENAISSANCE BARNEY 2-36-79-20 |  | 108-110.5 | 573.4 | 427 | 569.7 |  | AGAT Laboratories | WE6530C | 1993-02-21 | 1993-02-23 | 1993-03-02 | Unkno |  | Bottom | 203 | 209.5 | [8 empty] | 1.51 | 0.996 | 25 |  | 25 | 8.8 | 25 | 5.79 | 25 |  | 469 | 5.7 | 8.9 | 2.8 |  |  | 1.3 |  | 34.6 |  |  | 732 | 202 | 54 |  |  |  | The '30 minute' api mud filtrate loss is 20 mL. The above results pertain to the water extracted from the mud. Salinity = 0.01% Total Solids: Dissolved Ba/Sr Not Analyzed Br/I Not Analyzed OH NIL Refractive Index Not Analyzed H2S not detected Fe tr
2 | 100/02-36-079-20W4/02 |  | Cased | RENAISSANCE BARNEY 2-36-79-20 | NISKU FM | UPPER DEVONIAN (FRASNIAN) | 573.4 | 427 | 569.7 |  | AGAT LABORATORIES | W7033A | 1993-03-08 | 1993-03-10 | 1993-03-16 | PROD |  | STOCK TANK | 373 | 379.5 | [8 empty] | 149 | 1.116 | 25 |  |  | 5.3 | 25 | 0.06 | 25 |  | 1310 | 728 | 27000 | 16000 |  |  | 1270 |  | 102000 |  |  | 154 | 455
1 | 100/02-36-079-20W4/02 |  | Cased | RENAISSANCE BARNEY 2-36-79-20 | GRAND RAPIDS FM | LOWER CRETACEOUS (ALBIAN) | 573.4 | 427 | 569.7 |  | AGAT LABORATORIES | WE6530C | 1993-02-21 | 1993-02-23 | 1993-03-02 | PROD |  | OTHER | 203 | 209.5 | [8 empty] | 1.51 | 0.996 | 25 |  |  | 8.8 | 25 | 5.79 | 25 |  | 469 | 6 | 9 | 3 |  |  | 1.3 |  | 35 |  |  | 732 | 202 | 54 |  |  |  | THE '30 MINUTE' API MUD FILTRATE LOSS IS 20 ML. THE ABOVE RE SULTS PERTAIN TO THE WATER EXTRACTED FROM THE MUD.
1 | 100/07-23-079-21W4/00 |  | Drld & ABD | CS PEERLESS 7-23-79-21 |  | 375.9-376.7 | 574.6 | 460 | 570.3 |  | Chem. And Geo. Lab Ltd. | G94-7045-1 | 1994-02-21 | 1994-02-22 | 1994-02-28 | DST |  | Other | 413 | 421 |  |  |  |  | 146 m | 3.265 |  | 2.315 | 3.62 | 1.003 | 25 | 1.334 | 25 | 8.8 | 24 | 1.95 | 25 | Present | 1196 | 11 | 28 | 14 |  |  |  |  | 992 |  |  | 1059 | 265 | 55 |  |  |  | Sample consisted of a clear filtrate recovered from watery mud. Sampling Point: 137 meters above tool Fe trace H2S nil
2 | 100/07-23-079-21W4/00 |  | Drld & ABD | CS PEERLESS 7-23-79-21 |  | 375.9-376.7 | 574.6 | 460 | 570.3 |  | Chem. And Geo. Lab Ltd. | G94-7045-2 | 1994-02-21 | 1994-02-22 | 1994-02-28 | DST |  | Other | 413 | 421 |  |  |  |  | 146 m | 4.54 |  | 2.6 | 4.668 | 1.003 | 25 | 1.3333 | 25 | 8.5 | 24 | 1.46 | 25 | Nil | 1564 | 15 | 37 | 19 |  |  |  |  | 1660 |  |  | 1132 | 200 | 41 |  |  |  | Sample consisted of a clear filtrate recovered from watery mud. Sampling Point: 100 meters above tool Fe trace H2S nil
3 | 100/07-23-079-21W4/00 |  | Drld & ABD | CS PEERLESS 7-23-79-21 |  | 375.9-376.7 | 574.6 | 460 | 570.3 |  | Chem. And Geo. Lab Ltd. | G94-7045-3 | 1994-02-21 | 1994-02-22 | 1994-02-28 | DST |  | Other | 413 | 421 |  |  |  |  | 146 m | 5.96 |  | 4.45 | 6.474 | 1.005 | 25 | 1.3338 | 25 | 7.6 | 24 | 1.09 | 25 | Nil | 2116 | 23 | 86 | 26 |  |  |  |  | 2450 |  |  | 1654 | 119 |  |  |  |  | Sample consisted of a clear filtrate recovered from watery mud. Sampling Point: 56 meters above tool Fe trace H2S nil
4 | 100/07-23-079-21W4/00 |  | Drld & ABD | CS PEERLESS 7-23-79-21 |  | 375.9-376.7 | 574.6 | 460 | 570.3 |  | Chem. And Geo. Lab Ltd. | G94-7045-4 | 1994-02-21 | 1994-02-22 | 1994-02-28 | DST |  | Other | 413 | 421 |  |  |  |  | 146 m | 5.62 |  | 4.84 | 7.162 | 1.005 | 25 | 1.3344 | 25 | 7.7 | 24 | 0.984 | 25 |  | 2323 | 27 | 76 | 19 |  |  |  |  | 2735 |  |  | 1867 | 115 |  |  |  |  | Sample consisted of a clear filtrate recovered from muddy water. Sampling Point: 0 meters above tool Fe trace H2S nil
1 | 100/09-29-079-21W4/04 |  | Susp BIT OIL | CNRL SLP4-4B RE PEERLESS 4-31-79-21 |  | 111-112 | 578.8 | 419.3 | 574.3 | 1489 | Core Lab Canada Ltd. | 52134-2011-0958 | 2011-03-03 | 2011-04-01 |  | Unkno |  | Wellhead | 523.2 | 1489 | [8 empty] | 5.544 |  |  |  |  | 8.1 | 25 |  |  |  | 1760 | 16 | 14 | 8 |  |  |  |  | 1166 |  |  | 2574 | 5.6 |  |  | 0
1 | 100/05-35-079-21W4/00 |  | Drld & ABD | PELICAN LAKE NO. 2 |  | 379.1-379.8 | 583.1 | 734.6 | 579.7 |  | Petroleum And Natural Gas Conservation Board | 14751 | 1951-03-19 |  |  | DST |  | Unknown | 721.8 | 730.9 | [8 empty] | 55.284 | 1.04 | 16 | [7 empty] | 18170 |  | 2282 | 430 |  |  |  |  | 30730 |  |  | 690 | 2982 |  |  |  |  | H2S nil
1 | 100/06-07-079-22W4/00 |  | Susp GAS | CNRL ET AL PEERLESS 6-7-79-22 |  | 111-112 | 572.4 | 447.1 | 570 |  | Chem. And Geo. Lab Ltd. | D78-5887 | 1978-02-23 | 1978-03-02 | 1978-03-06 | DST |  | Other | 407.5 | 414.5 |  |  |  |  | 5m water | 3.98 |  | 2.81 | 4.514 | 1.003 | 16 | 1.3334 | 25 | 8.5 | 20.5 | 2.05 | 25 |  | 1344 |  | 19 | 5 |  |  |  |  | 591 |  |  | 2357 | 169 | 29 |  |  |  | The sample consisted of Murky water.
1 | 100/06-07-079-22W4/02 |  | Susp GAS | CNRL ET AL PEERLESS 6-7-79-22 |  |  | 572.4 | 447.1 | 570 |  | CORE LABORATORIES CANADA LTD |  |  |  |  | DST |  |  | 407.5 | 414.5 | [9 empty] | 1.003 | 15.6 |  |  | 8.5 |  | 2.05 | 25 |  | 1344 |  | 19 | 5 |  |  |  |  | 591 |  |  | 2357 | 169 | 29
1 | 100/14-14-079-22W4/00 | Possible formation water acceptable TDS | Drld & ABD | GULF CHEVRON PEERLESS 14-14-79-22 | WBSKW-NSK-U IRTN-GRSMNT | LOWER CRETACEOUS (ALBIAN) | 574.2 | 476 | 570.7 |  | UNITED PETRO LABORATORIES LTD | P2108 | 1981-02-12 | 1981-03-02 | 1981-03-25 |  |  | OTHER | 398.5 | 401 | [5 empty] | 1.82 | 1.77 | 1.51 | 1.468 |  |  | 1.34 | 25 | 8.2 | 25 | 4.58 | 25 |  | 370 | 24 | 70 | 13 |  |  | 1 |  | 284 |  |  | 290 | 408 | 8 |  |  |  | 94.0PERCENT OIL; 6.0PERCENT WATER. WATER WAS RED BROWN.
2 | 100/14-14-079-22W4/00 | Possible formation water diluted | Drld & ABD | GULF CHEVRON PEERLESS 14-14-79-22 | WBSKW-NSK-U IRTN-GRSMNT | LOWER CRETACEOUS (ALBIAN) | 574.2 | 476 | 570.7 |  | UNITED PETRO LABORATORIES LTD | P 2108 | 1981-02-16 | 1981-03-02 | 1981-06-05 |  |  | OTHER | 398.5 | 401 | [8 empty] | 0.607 |  |  | 1.34 | 25 | 7.4 | 25 | 8.87 | 25 |  | 184 | 13 | 15 | 5 |  |  |  |  | 178 |  |  | 92 | 120 |  |  |  |  | 90.4$ OIL; 4.6PERCENT SEDIMENT; 5.0PERCENT WATER. WATER WAS PALE ORANGE.
3 | 100/14-14-079-22W4/00 | Incomplete | Drld & ABD | GULF CHEVRON PEERLESS 14-14-79-22 | WBSKW-NSK-U IRTN-GRSMNT | LOWER CRETACEOUS (ALBIAN) | 574.2 | 476 | 570.7 |  | UNITED PETRO LABORATORIES LTD | 25-2108 | 1981-02-22 | 1981-03-02 | 1981-06-16 |  |  | OTHER | 398.5 | 401 | [8 empty] | 0.25 | [6 empty] | 14.8 | 25 | [9 empty] | 250 | [8 empty] | 91.6PERCENT OIL; 7.8PERCENT SEDIMENT; 0.6PERCENT WATER. WATER WAS COLORLESS
2 | 100/15-23-079-22W4/00 |  | Susp GAS | HUSKY PEERLESS 15-23-79-22 |  | 109-110.5 | 578.6 | 449 | 575.8 |  | Chem. And Geo. Lab Ltd. | E89-0895-3 | 1989-01-29 | 1989-02-01 | 1989-02-06 | DST |  | Above Tool | 278 | 287 |  |  |  |  | 29m water cut drilling mud 121m dirty water | 2.7 |  | 1.75 | 0.198 |  |  | 1.3333 | 25 | 9.8 | 21 | 3.25 | 25 | Much | [8 empty] | 198 | [8 empty] | Sampling point: 111m above tool Fe: present H2S: nil The sample consisted of watery mud The analysis is characteristic of a mud filtrater water.
1 | 100/15-23-079-22W4/00 |  | Susp GAS | HUSKY PEERLESS 15-23-79-22 |  | 111-112 | 578.6 | 449 | 575.8 |  | Chem. And Geo. Lab Ltd. | E89-0896-3 | 1989-01-28 | 1989-02-01 | 1989-09-09 | DST |  | Other | 393 | 426 |  |  |  |  | 56m fresh water cut drilling mud, 28m gas cut dirty fresh wat | 5.62 |  | 4.62 | 1.355 |  |  | 1.3333 | 25 | 8.3 | 21 | 1.29 | 25 | Much | [8 empty] | 1355 | [8 empty] | Sample consisted of mud. Fe: trace H2S: nil
1 | 100/01-27-079-22W4/00 |  | ABD Re-ent | PELICAN LAKE NO. 1 WELL |  | 381-385 | 581.6 | 975.4 | 579.1 |  | Petroleum And Natural Gas Conservation Board | 24151 | 1950-02-01 |  |  | Unkno |  | Unknown | 413 | 420 |  |  |  |  | 210' fresh water and some mud |  |  |  | 4.97 | 1.005 | 15.6 | [7 empty] | 1061 |  | 14 | [5 empty] | 1189 |  |  | 2043 | 113 | 550 |  |  |  | Properties of Reaction(%) Primary Salinity: 39.4% Primary Alkalinity: 59.8% Secondary Alkalinity: 0.8% Chloride Salinity: 93.4% Sulphate Salinity: 0.8% H2S Nil
1 | 100/12-29-079-22W4/02 |  | ABD Zn GAS | HUSKY PEERLESS 12-29-79-22 |  | 111.8-127 | 573.2 | 458 | 568.6 |  | AGAT Laboratories | 04W069756A | 2004-01-15 | 2004-01-23 |  | Unkno |  | Wellhead | 417.8 | 419 | [8 empty] | 1.905 | 1.01 | 25 |  | 25 | 8.6 | 25 | 1.33 | 25 | MCMURRAY | 1850.1 | 26.2 | 14.6 | 13.6 | [11 empty] | 0
1 | 100/12-29-079-22W4/03 |  | Drld & ABD | HUSKY PEERLESS 12-29-79-22 | MCMURRAY FM | LOWER CRETACEOUS (LATE BARREMIAN TO APTIAN) | 573.2 | 458 | 568.6 |  | CORE LABORATORIES CANADA LTD | 04W069756A | 2004-01-15 |  | 2004-01-23 | PROD |  | WELLHEAD | 417.8 | 419 | [8 empty] | 6.02 | 1.01 | 25 |  |  | 8.6 | 25 | 1.33 | 25 |  | 1850 | 26 | 15 | 14
1 | 100/06-02-079-23W4/00 |  | Drld & ABD | CNRL BANNER WABASCA 6-2-79-23 |  | 373.5-376.7 | 571.8 | 475.8 | 568.5 |  | Core Lab Canada Ltd. | CBH-1-1379 |  |  |  | DST |  | DST | 414.5 | 438.9 |  |  |  |  | 500 mcfd gas; 186' water |  |  |  | 6.324 | 1.004 | 15.6 | 1.335 | 19.4 | 8.2 |  | 1.52 | 19.444 |  | 1881 |  | 27 | 12 |  |  |  |  | 1008 |  |  | 3392 | 4 |  |  |  |  | Date of Analysis: Feb. 14/69 H2S absent Fe trace
1 | 100/16-12-079-23W4/02 |  | Flow GAS | RENAISSANCE PEERLESS 16-12-79-23 |  | 111-112 | 573.1 | 445 | 569.1 |  | AGAT Laboratories | W031701A | 2002-12-06 | 2002-12-16 |  | Unkno |  | Other - PAS File | 405 | 420 | [8 empty] | 3.571 | 1.01 | 25 |  | 25 | 8.2 | 25 | 1.61 | 25 |  | 3518 | 18 | 22.3 | 12.9 | [11 empty] | 0
1 | 100/04-13-079-23W4/00 |  | Drld & ABD | EAST WABISKAW NO. 1 |  | 111-112 | 575.2 | 459.6 | 573.3 |  | Petroleum And Natural Gas Conservation Board | 784-51 | 1951-03-16 |  |  | DST |  | Unknown | 412.1 | 422.1 |  |  |  |  | 91.4m mud-cut fresh water |  |  |  | 4.183 | 1.004 | 16 |  |  | 8.7 |  |  |  |  | 879 |  | 49 | 7 |  |  |  |  | 695 |  |  | 2300 | 196 | 57 |  |  |  | H2S nil
2 | 100/04-13-079-23W4/00 |  | Drld & ABD | EAST WABISKAW NO. 1 |  | 364-371 | 575.2 | 459.6 | 573.3 |  | Petroleum And Natural Gas Conservation Board | 78900 | 1951-03-20 |  |  | DST |  | Unknown | 453.5 | 459.6 |  |  |  |  | 137.2m mud-cut water |  |  |  | 6.12 | 1.005 | 16 |  |  | 8.5 |  |  |  |  | 1935 |  | 41 | 12 |  |  |  |  | 1560 |  |  | 2520 |  | 52 |  |  |  | H2S nil
1 | 100/11-20-079-23W4/02 |  | Flow GAS | HUSKY PELICAN 11-20-79-23 |  | 109-111 | 578.4 | 467 | 574.1 |  | Core Laboratories | 2867-52134-2008-1 | 2008-05-20 | 2008-05-28 |  | Unkno |  | Wellhead | 363 | 365.5 | [8 empty] | 4.733 | 1.004 | 15.6 | 1.33 | 25 | 8.5 | 25 | 1.72 | 25 |  | 1330 | 8 | 8.6 | 6.3 |  |  |  |  | 789 |  |  | 2511.1 | 15.7 | 64.3 |  | 0 |  | N.D.- Not Detected. Estimated sampling date.
3 | 100/01-27-079-23W4/00 |  | Drld & ABD | ICOR ET AL PELICAN 1-27-79-23 |  |  | 568.4 | 580 | 563.6 |  | CORE LABORATORIES CANADA LTD |  |  |  |  | DST |  |  | 499 | 508 | [15 empty] | 0.62 | 25
4 | 100/01-27-079-23W4/00 |  | Drld & ABD | ICOR ET AL PELICAN 1-27-79-23 |  |  | 568.4 | 580 | 563.6 |  | CORE LABORATORIES CANADA LTD |  |  |  |  | DST |  |  | 499 | 508 | [9 empty] | 1.013 | 25 |  |  | 7 |  | 0.32 | 25 |  | 6580 | 101 | 320 | 183 |  |  |  |  | 11610 |  |  | 1598 | 86
1 | 100/01-27-079-23W4/00 |  | Drld & ABD | ICOR ET AL PELICAN 1-27-79-23 |  |  | 568.4 | 580 | 563.6 |  | CORE LABORATORIES CANADA LTD |  |  |  |  | DST |  |  | 474.5 | 481 | [15 empty] | 1.14 | 25
2 | 100/01-27-079-23W4/00 |  | Drld & ABD | ICOR ET AL PELICAN 1-27-79-23 |  |  | 568.4 | 580 | 563.6 |  | CORE LABORATORIES CANADA LTD |  |  |  |  | DST |  |  | 474.5 | 481 | [9 empty] | 1.006 | 25 |  |  | 7.4 |  | 0.6 | 25 |  | 3880 | 56 | 96 | 85 |  |  |  |  | 5190 |  |  | 2172 | 64
1 | 100/02-29-079-23W4/02 |  | Flow GAS | HUSKY PELICAN 2-29-79-23 |  | 109-112 | 575.9 | 450.5 | 572.6 |  | Core Laboratories | 2867-52134-2008-2 | 2008-05-20 | 2008-05-28 |  | Unkno |  | Wellhead | 360 | 362 | [8 empty] | 4.653 | 1.004 | 15.6 | 1.33 | 24 | 8.4 | 25 | 1.8 | 25 |  | 1410 | 19 | 4.3 | 3.8 |  |  |  |  | 808.6 |  |  | 2317.8 | 62 | 27.5 |  | 0 |  | N.D.- Not Detected. Estimated sampling date.
1 | 100/12-31-079-23W4/00 |  | Susp GAS | HUSKY PELICAN 12-31-79-23 |  | 111-112 | 553 | 443 | 549.1 |  | AGAT Laboratories | W030616D | 2002-11-26 | 2002-12-05 |  | Unkno |  | Separator | 390 | 391.5 | [8 empty] | 2.859 | 1 | 25 |  | 25 | 8.3 | 25 | 0.92 | 25 |  | 2782.6 | 24.8 | 26.3 | 24.9 | [11 empty] | 0 |  | The ionic balance for this water exceeds 10%. The imbalance is caused by cations not included in the standard analysis.
3 | 100/10-04-079-24W4/00 |  | Susp GAS | PAN AM B-1 PELICAN 10-4-79-24 |  | 364-371 | 599.2 | 510.5 | 595.9 |  | Chem. And Geo. Lab Ltd. | CGE67-3720-2 | 1967-03-24 |  |  | PROD |  | Other | 500.2 | 501.1 |  |  |  |  | 1.45mcf/d gas . | 22.852 |  | 21.608 | 23.553 | 1.016 | 15.6 | 1.3395 | 25 | 7.6 | 25 | 0.317 | 20 |  | 8380 |  | 264 | 214 |  |  |  |  | 13100 |  |  | 1565 | 30 |  |  |  |  | Clear colorless water. Sample point : Flow prover . Consisted of clear colorless water. H2S = nil . Fe = trace .
4 | 100/10-04-079-24W4/00 |  | Susp GAS | PAN AM B-1 PELICAN 10-4-79-24 |  | 364-371 | 599.2 | 510.5 | 595.9 |  | Chem. And Geo. Lab Ltd. | CGE67-3721-1 | 1967-03-30 |  |  | PROD |  | Tubing | 447.4 | 454.8 |  |  |  |  | 1.1mcf/d gas . | 7.8 |  | 6.992 | 8.447 | 1.003 | 15.6 | 1.3371 | 25 | 7.4 | 25 | 0.856 | 20 |  | 2799 |  | 124 | 73 |  |  |  |  | 3758 |  |  | 1650 | 43 |  |  |  |  | Consisted of colorless water contaning sediment and scum of heavy black viscous crude oil. Fe = Present. Samall amount of organlc matter detected in evaporated total solids . H2S = nil . t2j;. 1.,~dSl~ .-, ....... .:,:.~::c:--./.:: .~.,'?_.~... ':I[
1 | 100/10-04-079-24W4/00 |  | Susp GAS | PAN AM B-1 PELICAN 10-4-79-24 |  | 364-371 | 599.2 | 510.5 | 595.9 |  | Chem. And Geo. Lab Ltd. | E67-3409-1 | 1967-03-11 |  |  | DST |  | Other | 443.5 | 464.8 |  |  |  |  | 40' drilling mud , 999mcfd . | 7.32 |  | 5.36 | 7.732 | 1.006 | 15.6 | 1.3375 | 25 | 8.8 | 22.2 | 0.115 | 20 |  | 2535 |  | 42 | 15 |  |  |  |  | 2114 |  |  | 2450 | 428 | 148 |  |  |  | Consisted of very muddy water containing a trace of hydrocarbon. Sample point : Drillpipe . H2S = nil . Fe Trace Organic matter detected in evaporated total solids.
2 | 100/10-04-079-24W4/00 |  | Susp GAS | PAN AM B-1 PELICAN 10-4-79-24 |  | 364-371 | 599.2 | 510.5 | 595.9 |  | Chem. And Geo. Lab Ltd. | E67-3425-2 | 1967-03-12 |  |  | DST |  | Other | 492.3 | 510.2 |  |  |  |  | 310' salt water, 140mcfd. | 10.664 |  | 10.328 | 10.427 | 1.008 | 15.6 | 1.338 | 25 | 7.7 | 22.8 | 0.612 | 20 |  | 3732 |  | 122 | 61 |  |  |  |  | 5642 |  |  | 850 | 20 |  |  |  |  | Colorless of colorless water containing some sediment. Sample point : Drillpipe . Interval : 1615 to 1675 . H2S= nil . Fe - Present .
1 | 100/06-07-079-24W4/00 | Possible formation water acceptable TDS | Drld & ABD | ATCOR ET AL PELICAN 6-7-79-24 | WBSKW-NSK-U IRTN-GRSMNT | LOWER CRETACEOUS (ALBIAN) | 563.7 | 491 | 560.7 |  | AGAT LABORATORIES | W5362A | 1991-03-19 | 1991-03-22 | 1991-03-27 |  |  | STOCK TANK | [10 empty] | 9.126 | 0.998 | 25 |  | 25 | 8.2 | 25 | 0.8 | 25 |  | 2880 | 37.9 | 43.2 | 29.7 |  |  | 0.1 |  | 3460 |  |  | 2580 | 1.2 | 94.5 |  |  |  | SALINITY = 0.63PERCENT
1 | 102/08-08-079-24W4/00 |  | Pump BIT OIL | CNRL PEL3-8A PELICAN 8-8-79-24 |  | 111.8-127 | 587 | 441 | 582.9 | 2915 | AGAT Laboratories Ltd. | 11C558049 | 2011-11-30 | 2011-12-15 |  | Unkno |  | Other - PAS File | 585 | 2915 | [8 empty] | 5.907 | 1.01 | 25 |  |  | 8.9 | 25 | 1.12 | 25 | SL: 16-3 | 1960 | 19.3 | 6.7 | 8.7 |  |  |  |  | 1957 |  |  | 1821.5 | 20 | 114.2 |  | 0
2 | 102/08-08-079-24W4/00 |  | Pump BIT OIL | CNRL PEL3-8A PELICAN 8-8-79-24 |  | 111.8-127 | 587 | 441 | 582.9 | 2915 | AGAT Laboratories Ltd. | 12C585728 | 2012-03-14 | 2012-03-30 |  | Unkno |  | Stock Tank | 585 | 2915 | [8 empty] | 8.745 | 1.01 | 25 |  |  | 8.4 | 25 | 0.92 | 25 | SAMPLE T | 2840 | 30.2 | 23.3 | 14.2 |  |  |  |  | 2999 |  |  | 2786.1 | 2.6 | 49.8 |  | 0
1 | 100/07-16-079-24W4/00 |  | Drld & ABD | TEXEX HOMESTEAD PELICAN 7-16-79-24 |  | 111-112 | 560.8 | 445 | 557.5 |  | Core Lab Canada Ltd. | 7021-7127 | 1977-01-21 |  | 1977-02-03 | DST |  | Other | 405.4 | 445 |  |  |  |  | 192.0m water:36.6m water-cut mud |  |  |  | 5.919 | 1.005 | 16 | 1.33 | 25 | 7.9 |  | 1.25 | 25 |  | 1938 |  | 27 | 31 |  |  |  |  | 2018 |  |  | 1899 | 6
1 | 102/07-16-079-24W4/00 |  | Drld & ABD | TEXEX HOMESTEAD PELICAN A7-16-79-24 |  | 364-371 | 561.1 | 501.1 | 557.8 |  | Chem. And Geo. Lab Ltd. | E77-2416-3 | 1977-01-30 |  | 1977-02-08 | DST |  | Other | 442 | 501.1 |  |  |  |  | 253.0m fresh water | 3.705 |  | 2.595 | 3.643 | 1.004 | 16 | 1.33 | 25 | 12.2 | 22 | 1.06 | 25 |  | 1011 |  | 595 | 19 |  |  |  |  | 988 |  |  |  | 2 | 514 | 514 |  |  | Muddy water.
1 | 100/09-18-079-24W4/00 |  | Susp GAS | HUSKY PELICAN 9-18-79-24 |  |  | 556.5 | 446 | 553 |  | Core Lab Canada Ltd. | 52134-98-0529 | 1998-01-24 | 1998-01-29 | 1998-02-04 | Unkno |  | Separator | [10 empty] | 8.683 | 1.006 | 15 | 1.3347 | 20 | 7.9 |  | 0.897 | 25 |  | 2823 | 24 | 23 | 24 |  |  |  |  | 3136 |  |  | 2652 | 1 |  |  |  |  | No interval reported Fe,H2S:ND
1 | 100/14-25-079-24W4/02 |  | Susp GAS | HUSKY PELICAN 14-25-79-24 |  | 109-112 | 568.6 | 456 | 564.7 |  | AGAT Laboratories | W030616A | 2002-11-27 | 2002-12-05 |  | Unkno |  | Separator | 354.5 | 356 | [8 empty] | 1.574 | 1 | 25 |  | 25 | 8.2 | 25 | 1.74 | 25 |  | 1551 | 11.1 | 4.5 | 7 | [11 empty] | 0 |  | The ionic balance for this water exceeds 10%. The imbalance is caused by cations not included in the standard analysis.
1 | 100/10-30-079-24W4/00 |  | Drld & ABD | AECOG PELICAN 10-30-79-24 |  | 373.5-376.7 | 548.9 | 491.6 | 545.6 |  | Chem. And Geo. Lab Ltd. | E67-3304 | 1967-02-24 |  |  | Unkno |  | Tubing | 397.8 | 404.5 | [5 empty] | 10.444 |  | 10.136 | 10.856 | 1.01 | 15.6 | 1.3375 | 25 | 7.1 | 23.9 | 0.636 | 20 |  | 3559 |  | 58 | 273 |  |  |  |  | 5578 |  |  | 1370 | 18 |  |  |  |  | The sample consisted of clear , colorless water. H2S - nil . Fe - trace .
1 | 100/14-13-079-25W4/00 |  | Susp GAS | HUSKY PELICAN 14-13-79-25 |  |  | 550.3 | 455 | 546.8 |  | Core Lab Canada Ltd. | 52134-98-0529 | 1998-01-25 | 1998-01-29 | 1998-02-04 | Unkno |  | Separator | [10 empty] | 10.188 | 1.008 | 15.6 | 1.3346 | 20 | 7.9 |  | 0.755 | 25 |  | 3309 | 27 | 36 | 34 |  |  |  |  | 4154 |  |  | 2627 | 1 |  |  |  |  | test interval not reported Fe, H2s: Not Detected
1 | 100/07-14-079-25W4/00 |  | Drld & ABD | HUSKY PELICAN 7-14-79-25 |  | 111.8-127 | 550.2 | 445 | 546.5 |  | Chem. And Geo. Lab Ltd. | E86-4384-3 | 1986-03-15 | 1986-03-17 | 1986-03-21 | DST |  | Other | 410 | 445 |  |  |  |  | 130.0m gas-cut salt water | 9.91 |  | 8.21 | 11.166 | 1.006 | 25 | 1.33 | 25 | 7.9 | 23 | 0.61 | 25 |  | 3680 | 37 | 67 | 68 |  |  |  |  | 4740 |  |  | 2525 | 49 |  |  |  |  | Slightly muddy water.
1 | 100/10-16-079-25W4/00 |  | Drld & ABD | AECOG PELICAN 10-16-79-25 |  | 364-371 | 564.2 | 514.2 | 562.1 |  | Western Industrial Labs | 66-609 | 1966-03-26 |  |  | PROD |  | Tubing | 429.2 | 438.3 |  |  |  |  | 410 bbls. of water | 1.676 |  | 0.964 | 2.027 | 1.002 | 15.6 |  |  | 8.4 |  | 4.87 | 20 |  | 566 |  | 3 | 2 |  |  |  |  | 64 |  |  | 1355 |  | 37 |  |  |  | Test type: Swabbing SO4 - Trace Fe - Present
1 | 100/08-24-079-25W4/00 |  | Cased | HUSKY PELICAN 8-24-79-25 |  | 111-112 | 550.3 | 440 | 546.6 |  | Chem. And Geo. Lab Ltd. | G86-1073-2 | 1986-03-20 | 1986-03-24 |  | DST |  | Other | 403 | 413 |  |  |  |  | 8.0m mud | 3.035 |  | 2.355 | 0.8 |  |  | 1.33 | 25 | 8.6 | 20 | 2.14 | 25 | [9 empty] | 800 | [8 empty] | Water extracted from slightly hydrocarbon flecked mudcharacteristic of mud filtrate water.
1 | 100/08-24-079-25W4/02 |  | Cased | HUSKY PELICAN 8-24-79-25 |  |  | 550.3 | 440 | 546.6 |  | CORE LABORATORIES CANADA LTD |  |  |  |  | DST |  |  | 403 | 413 | [13 empty] | 8.6 |  | 2.14 | 25 | [9 empty] | 800
2 | 100/08-24-079-25W4/02 |  | Cased | HUSKY PELICAN 8-24-79-25 |  |  | 550.3 | 440 | 546.6 |  | CORE LABORATORIES CANADA LTD |  |  |  |  | DST |  |  | 403 | 413 | [15 empty] | 2.17 | 25
1 | 100/16-01-079-26W4/00 |  | Act Obsrv | SEABOARD MERIDIAN NO. 1 WELL |  | 111-112 | 583.3 | 511.5 | 579.6 |  | Maxai | B025949-T78871 | 2010-04-18 | 2010-04-26 |  | Unkno |  | Wellhead | 453.5 | 454.5 | [8 empty] | 11.007 | 1.01 | 25 | 1.33 | 21 | 7.9 | 25 | 0.51 | 25 |  | 3760 | 29.2 | 57.7 | 42 | 6.4 | 7.1 | 0.2 |  | 4503 |  |  | 2600 | 1 |  |  | 0
1 | 100/06-03-079-26W4/00 |  | Drld & ABD | SEABOARD MERIDIAN NO. 1 WELL |  | 111.8-127 | 595 | 547.4 | 593.1 |  | Petroleum And Natural Gas Conservation Board | 15651 | 1951-01-12 |  |  | DST |  | Other | 475.5 | 482.2 |  |  |  |  | 15.24 m salt water |  |  |  | 11.428 | [9 empty] | 4010 |  | 49 | 27 |  |  |  |  | 4970 |  |  | 2320 | 52 |  |  |  |  | Sample from bottom of 137.6 m column of fluid.
2 | 100/06-03-079-26W4/00 |  | Drld & ABD | SEABOARD MERIDIAN NO. 1 WELL |  | 364-371 | 595 | 547.4 | 593.1 |  | Petroleum And Natural Gas Conservation Board | 16151 | 1951-01-18 |  |  | DST |  | Other | 534 | 545 |  |  |  |  | 61.0m mud:217.9m sulphurous salt water |  |  |  | 17.592 | [9 empty] | 6440 |  | 159 | 64 |  |  |  |  | 9600 |  |  | 1240 | 89
1 | 100/07-26-079-26W4/00 |  | Drld & ABD | ESSO HOMESTEAD MISTEHAE 7-26-79-2-6 |  | 101-101.5 | 561.7 | 530.4 | 558.4 |  | Chem. And Geo. Lab Ltd. | E77-1642 | 1977-01-11 | 1977-01-14 | 1977-01-19 | DST |  | Other | 199.6 | 213.4 |  |  |  |  | 3.0m mud | 2.575 |  | 1.735 | 0.561 |  |  | 1.33 | 25 | 8.7 | 22 | 3.03 | 25 | [9 empty] | 561 | [8 empty] | Water recovered from mud characteristic of mud filtratewater.
3 | 100/07-26-079-26W4/00 |  | Drld & ABD | ESSO HOMESTEAD MISTEHAE 7-26-79-2-6 |  | 101-101.5 | 561.7 | 530.4 | 558.4 |  | Chem. And Geo. Lab Ltd. | E77-1643 | 1977-01-12 | 1977-01-14 | 1977-01-19 | DST |  | Other | 199.6 | 213.4 |  |  |  |  | 3.0m mud | 1.31 |  | 1.1 | 0.121 |  |  | 1.33 | 25 | 8.7 | 22 | 4.1 | 25 | [9 empty] | 121 | [8 empty] | Water recovered from mud characteristic of mud filtratewater.
2 | 100/07-26-079-26W4/00 |  | Drld & ABD | ESSO HOMESTEAD MISTEHAE 7-26-79-2-6 |  | 111.8-127 | 561.7 | 530.4 | 558.4 |  | Chem. And Geo. Lab Ltd. | E77-1836-3 | 1977-01-11 | 1977-01-17 | 1977-01-25 | DST |  | Other | 429.2 | 463.3 |  |  |  |  | 249.6m oil- and water-cut mud | 9.345 |  | 8.25 | 10.326 | 1.009 | 16 | 1.33 | 25 | 8 | 22 | 0.68 | 25 |  | 3530 |  | 76 | 40 |  |  |  |  | 4320 |  |  | 2331 | 29 |  |  |  |  | Murky water with trace oil.
4 | 100/07-26-079-26W4/00 |  | Drld & ABD | ESSO HOMESTEAD MISTEHAE 7-26-79-2-6 |  | 111.8-127 | 561.7 | 530.4 | 558.4 |  | Chem. And Geo. Lab Ltd. | E77-1837-3 | 1977-01-14 | 1977-01-17 | 1977-01-26 | DST |  | Other | 454.2 | 502.3 |  |  |  |  | 262.1m gas-cut water | 11.21 |  | 10.685 | 11.196 | 1.01 | 16 | 1.34 | 25 | 8.1 | 23 | 0.61 | 25 |  | 4020 |  | 125 | 65 |  |  |  |  | 6080 |  |  | 869 | 37 |  |  |  |  | Clear colorless water with thin layer sediment.
5 | 100/07-26-079-26W4/00 |  | Drld & ABD | ESSO HOMESTEAD MISTEHAE 7-26-79-2-6 |  | 364-371 | 561.7 | 530.4 | 558.4 |  | Chem. And Geo. Lab Ltd. | E77-1838-2 | 1977-01-15 | 1977-01-17 | 1977-01-26 | DST |  | Other | 454.2 | 530.4 |  |  |  |  | 228.9m salt water | 4.515 |  | 4.06 | 4.239 | 1.004 | 16 | 1.33 | 25 | 8.3 | 22 | 1.46 | 25 |  | 1494 |  | 67 | 25 |  |  |  |  | 2265 |  | 349 | 39 | [5 empty] | Murky water.
1 | 100/10-01-079-01W5/00 |  | Drld & ABD | HB MISTAHAE 10-1-79-1 |  | 364-371 | 597.7 | 548.6 | 594.4 |  | Chem. And Geo. Lab Ltd. | C74-2366-1 | 1974-03-06 | 1974-03-18 |  | DST |  | Other | 285 | 296.3 |  |  |  |  | 600' oil flecked mud | 1.568 |  | 0.924 | 1.254 | 1.001 | 15.6 | 1.3332 | 25 | 9.2 | 24.4 | 5.39 | 25 | presrent | 396 |  | 2 | [5 empty] | 72 |  |  | 488 | 206 | 90 |  |  |  | Sample point: 900' Mg: trace Fe: present H2S: nil Clear colorless filtrate obtained from oil flecked watery mud.
2 | 100/10-01-079-01W5/00 |  | Drld & ABD | HB MISTAHAE 10-1-79-1 |  | 364-371 | 597.7 | 548.6 | 594.4 |  | Chem. And Geo. Lab Ltd. | C74-2367-3 | 1974-03-09 | 1974-03-18 |  | DST |  | Other | 477 | 498.3 |  |  |  |  | 800' oil flecked mud | 10.12 |  | 8.78 | 10.154 | 1.007 | 15.6 | 1.3349 | 25 | 8.9 | 23.9 | 0.658 | 25 | present | 3359 |  | 20 | 158 |  |  |  |  | 3665 |  |  | 2014 | 602 | 336 |  |  |  | Sample point: 200' Fe: much OH, H2S: nil Clear colorless filtrate obtained from oil flecked watery mud.
3 | 100/10-01-079-01W5/00 |  | Drld & ABD | HB MISTAHAE 10-1-79-1 |  | 364-371 | 597.7 | 548.6 | 594.4 |  | Chem. And Geo. Lab Ltd. | C74-2368-1 | 1974-03-10 | 1974-03-18 |  | DST |  | Other | 535.8 | 541.9 |  |  |  |  | 900' drilling mud | 23.12 |  | 13.628 | 14.753 | 1.011 | 15.6 | 1.3356 | 25 | 8.2 | 24.4 | 0.406 | 25 | present | 5410 |  | 60 | 71 |  |  |  |  | 7875 |  |  | 1306 | 31 |  |  |  |  | Sample point: 1720' Fe: present Co3, OH: nil H2S: nil Clear colorless filtrate containing app. 80% sediment and trace hydrocarbon.
4 | 100/10-01-079-01W5/00 |  | Drld & ABD | HB MISTAHAE 10-1-79-1 |  | 364-371 | 597.7 | 548.6 | 594.4 |  | Chem. And Geo. Lab Ltd. | C74-2369-1 | 1974-03-11 | 1974-03-18 |  | DST |  | Top | 222.5 | 265.2 |  |  |  |  | 370' mud | 1.6 |  | 0.92 | 1.759 | 1.001 | 15.6 | 1.3333 | 25 | 9 | 24.4 | 3.85 | 25 | present | 527 |  | 10 | [5 empty] | 225 |  |  | 781 | 198 | 18 |  |  |  | Fe: trace OH, H2S: nil Clear colorless filtrate obtained from mud with trace hydrocarbon.
5 | 100/10-01-079-01W5/00 |  | Drld & ABD | HB MISTAHAE 10-1-79-1 |  | 364-371 | 597.7 | 548.6 | 594.4 |  | Chem. And Geo. Lab Ltd. | C74-2370-1 | 1974-03-12 | 1974-03-18 |  | DST |  | Top | 393.2 | 478.5 |  |  |  |  | 60' drilling mud | 1.73 |  | 1.05 | 1.649 | 1.01 | 15.6 | 1.3331 | 25 | 8.9 | 25 | 4.03 | 25 | present | 510 |  | 6 | 3 |  |  |  |  | 212 |  |  | 683 | 181 | 54 |  |  |  | Intervals: 1430 - 1570 1290 - 1430 Fe: trace OH, H2S: nil Slightly yellow filtrate obtained from mud with trace hydrocarabon.
1 | 100/06-07-079-01W5/00 |  | Drld & ABD | TENN AMOCO A1 MISTAHAE 6-7-79-1 |  | 364-371 | 598.3 | 545.6 | 595 |  | Chem. And Geo. Lab Ltd. | CGC71-3021-3 | 1971-03-24 |  | 1971-04-06 | DST |  | Top | 461.8 | 486.2 |  |  |  |  | 83.8m fresh water | 10.62 |  | 9.8 | 11.967 | 1.012 | 15.6 | 1.34 |  | 7.5 | 22.2 | 0.62 | 20 |  | 4205 |  | 24 | 48 |  |  |  |  | 5250 |  |  | 2440 | [5 empty] | Trace sediment; filtrate was colorless.
2 | 100/06-07-079-01W5/00 |  | Drld & ABD | TENN AMOCO A1 MISTAHAE 6-7-79-1 |  | 364-371 | 598.3 | 545.6 | 595 |  | Chem. And Geo. Lab Ltd. | CGE71-4484-3 | 1971-03-25 |  | 1971-04-01 | DST |  | Other | 472.4 | 479.5 |  |  |  |  | 73.2m fresh water | 11.456 |  | 9.96 | 12.339 | 1.011 | 15.6 | 1.34 |  | 7.7 | 23.9 | 0.67 | 20 |  | 4300 |  | 76 | 48 |  |  |  |  | 5500 |  |  | 2400 | 15 |  |  |  |  | Colorless water with thin layer sediment.
1 | 1AB/05-10-079-01W5/00 |  | Drld & ABD | HUSKY MISTAHAE 8-14-79-1 |  | 111.5-115 | 593.9 | 519 | 589.7 |  | Core Laboratories | 0318-52134-2010-1 | 2010-01-28 | 2010-02-09 |  | Unkno |  | Unknown | 481 | 482 | [8 empty] | 2.48 | 1.002 | 15.6 | 1.33 | 23 | 9.1 | 25 | 2.79 | 25 |  | 716 | 91 | 16 | 3.3 | 0.6 | 0.4 | 0.8 |  | 508.3 |  |  | 791.3 | 286 | 66.5 |  | 0 |  | N.D.- Not Detected. Mn (mg/L) < 0.01
2 | 1AB/05-10-079-01W5/00 |  | Drld & ABD | HUSKY MISTAHAE 8-14-79-1 |  | 111.5-115 | 593.9 | 519 | 589.7 |  | Core Laboratories | 0318-52134-2010-2 | 2010-01-28 | 2010-02-09 |  | Unkno |  | Unknown | 487 | 488 | [8 empty] | 10.895 | 1.008 | 15.6 | 1.33 | 22 | 8.1 | 25 | 0.6 | 25 |  | 3540 | 53 | 64 | 42 | 5.8 | 6 | 1.9 |  | 4699.7 |  |  | 2463.1 | 19 |  |  | 0 |  | N.D.- Not Detected.
1 | 100/14-10-079-01W5/00 |  | Test GAS | HUSKY MISTAHAE 8-14-79-1 |  | 111.5-115 | 593.2 | 521 | 589.2 |  | Core Laboratories | 0292-52134-2010-2 | 2010-01-23 | 2010-02-08 |  | Unkno |  | Other - PAS File | 473 | 474 | [8 empty] | 4.2 | 1.004 | 15.6 | 1.33 | 24 | 8 | 25 | 1.6 | 25 |  | 1250 | 148 | 41 | 24 | 1.5 | 1.6 | 37 |  | 1383.8 |  |  | 1181.9 | 131 |  |  | 0 |  | N.D.- Not Detected.
2 | 100/14-10-079-01W5/00 |  | Test GAS | HUSKY MISTAHAE 8-14-79-1 |  | 111.5-115 | 593.2 | 521 | 589.2 |  | Core Laboratories | 0292-52134-2010-3 | 2010-01-23 | 2010-02-08 |  | Unkno |  | Other - PAS File | 474.5 | 475.5 | [8 empty] | 3.794 | 1.003 | 15.6 | 1.33 | 24 | 8.5 | 25 | 1.76 | 25 |  | 1160 | 100 | 22 | 8.6 | 1.5 | 0.9 | 0.8 |  | 1180.6 |  |  | 1147.6 | 149 | 23.4 |  | 0 |  | N.D.- Not Detected.
3 | 100/14-10-079-01W5/00 |  | Test GAS | HUSKY MISTAHAE 8-14-79-1 |  | 111.5-115 | 593.2 | 521 | 589.2 |  | Core Laboratories | 0292-52134-2010-4 | 2010-01-23 | 2010-02-08 |  | Unkno |  | Other - PAS File | 481 | 482 | [8 empty] | 12.279 | 1.009 | 15.6 | 1.33 | 23 | 7.8 | 25 | 0.57 | 25 |  | 3960 | 48 | 71 | 48 | 9.8 | 7.3 | 0.2 |  | 5491.5 |  |  | 2626.1 | 17 |  |  | 0 |  | N.D.- Not Detected.
4 | 100/14-10-079-01W5/00 |  | Test GAS | HUSKY MISTAHAE 8-14-79-1 |  | 111.5-115 | 593.2 | 521 | 589.2 |  | Core Laboratories | 0292-52134-2010-5 | 2010-01-23 | 2010-02-08 |  | Unkno |  | Other - PAS File | 483 | 484 | [8 empty] | 12.172 | 1.009 | 15.6 | 1.33 | 23 | 8 | 25 | 0.57 | 25 |  | 3960 | 48 | 64 | 47 | 10 | 7.2 | 0.1 |  | 5403 |  |  | 2610.9 | 22.1 |  |  | 0 |  | N.D.- Not Detected.
1 | 100/08-14-079-01W5/00 |  | Susp GAS | HUSKY MISTAHAE 8-14-79-1 |  | 111.5-115 | 616.1 | 551 | 612 |  | AGAT Laboratories | WN47514A | 1996-03-17 | 1996-03-21 | 1996-03-27 | Unkno |  | Separator | 492.5 | 493.5 | [8 empty] | 13.16 | 1.011 | 25 |  | 25 | 8.7 | 25 | 0.54 | 25 |  | 4400 | 105 | 47 | 47.5 |  |  | 0.1 |  | 5660 |  |  | 2740 | 10.2 | 150 |  |  |  | Salinity = 1.01% OH: Nil H2S: Not detected
1 | 100/16-15-079-01W5/02 |  | Susp BIT OIL | HUSKY MISTAHAE 16-15-79-1 |  | 109-112 | 617.1 | 528 | 613.9 |  | Core Laboratories | 0486-52136-2013-3 | 2013-03-06 | 2013-03-22 |  | Unkno |  | Other - PAS File | 409 | 415 | [8 empty] | 1.573 | 0.997 | 15.6 | 1.33 | 23 | 8.1 | 25 | 4.74 | 25 | N.D.- No | 398.7 | 7.9 | 5.4 | 1.3 |  |  |  |  | 297.5 |  |  | 816.5 | 46.1 |  |  | 0 |  | N.D.- Not Detected. Cation/Anion ratio may be difficult to balance at low levels. Hydrocarbon present in sample (refer to Specific Gravity).
1 | 100/09-22-079-01W5/00 |  | Susp GAS | HUSKY MISTAHAE 9-22-79-1 | WBSKW-NSK-U IRTN-GRSMNT | LOWER CRETACEOUS (ALBIAN) | 603.5 | 503 | 599.2 |  | CORE LABORATORIES CANADA LTD | 1391-52134-2004-2 | 2004-02-12 |  | 2004-02-24 |  |  | OTHER | 474 | 475.5 | [8 empty] | 11.578 | 1.009 | 15.6 | 1.34 | 25 | 7.8 |  | 0.63 | 25 |  | 3980 | 32 | 75 | 46 |  |  |  |  | 4989.2 |  |  | 2451.5 | 4.4 |  |  |  |  | N.D.- NOT DETECTED.
7 | 100/09-25-079-01W5/00 |  | Cased | CNRL ET AL MISTAHAE 9-25-79-1 |  | 127-145 | 573.7 | 521 | 570.5 |  | Maxai | B013114-T10585 | 2010-02-21 | 2010-03-08 |  | Unkno |  | Manifold | 492.5 | 493.5 | [8 empty] | 18.015 | 1.01 | 25 | 1.34 | 21 | 7.7 | 25 | 0.32 | 25 |  | 5810 | 459 | 181 | 123 | 8.5 | 19.7 | 0.1 |  | 9912 |  |  | 1500 | 2 |  |  | 0
4 | 100/09-25-079-01W5/00 |  | Cased | CNRL ET AL MISTAHAE 9-25-79-1 |  | 364-371 | 573.7 | 521 | 570.5 |  | AGAT Laboratories | W9687A | 1989-03-09 | 1989-03-16 | 1989-03-23 | Unkno |  | Other | 497 | 502 | [8 empty] | 28.704 | 1.02 | 25 |  |  | 7.4 | 25 | 0.21 | 25 |  | 6920 | 98.8 | 4190 | 222 |  |  | 1.5 |  | 17100 |  |  | 153 | 19 |  |  |  |  | Sample Point: Lubricator Salinity = 3.03% Not Analyzed: Ba, Sr, Br, I, Refractive Index
5 | 100/09-25-079-01W5/00 |  | Cased | CNRL ET AL MISTAHAE 9-25-79-1 |  | 127-145 | 573.7 | 521 | 570.5 |  | AGAT Laboratories | W9701A | 1989-03-17 | 1989-03-20 | 1989-03-27 | Unkno |  | Separator | 492.5 | 493.5 | [8 empty] | 19.166 | 1.01 | 25 |  |  | 8.3 | 25 | 0.33 | 25 |  | 6890 | 141 | 190 | 98.9 |  |  | 3.7 |  | 10300 |  |  | 1450 | 0.1 | 27 |  | 65.6 |  | Salinity = 1.84% Not Analyzed: Ba, Sr, Br, I, Not Refractive
1 | 100/09-25-079-01W5/00 |  | Cased | CNRL ET AL MISTAHAE 9-25-79-1 |  | 364-371 | 573.7 | 521 | 570.5 |  | AGAT Laboratories | WE9877D | 1989-02-25 | 1989-03-01 | 1989-03-09 | DST |  | Bottom Hole Sampler | 497 | 502 | [8 empty] | 2.044 | 0.971 | 25 |  |  | 10.4 | 25 | 3.2 | 25 |  | 811 | 91.8 | 3.4 |  |  |  | 0.2 |  | 160 |  |  |  | 223 | 728 | 26.8 |  |  | The 30 minute api mud filtrate loss is 10.8 ml. The above results pertain to the water extracted from the mud Salinity = 0.03% Not Analyzed: Ba, Sr, Br, I, Refractive Index Dst #1 O.P. = 0 kPa Recovery: 500ml. water/mud
2 | 100/09-25-079-01W5/00 |  | Cased | CNRL ET AL MISTAHAE 9-25-79-1 |  | 112-123 | 573.7 | 521 | 570.5 |  | AGAT Laboratories | WE9877G | 1989-02-26 | 1989-03-01 | 1989-03-09 | DST |  | Bottom | 489 | 494 |  |  |  |  | 10m |  |  |  | 17.931 | 1.064 | 25 |  |  | 7.8 | 25 | 0.34 | 25 |  | 6340 | 89.2 | 159 | 78.6 |  |  | 0.2 |  | 9840 |  |  | 1420 | 3.6 |  |  |  |  | Salinity = 1.67% Not Analyzed: Ba, Sr, Br, I, Refactive Index Not Detected: H2S
3 | 100/09-25-079-01W5/00 |  | Cased | CNRL ET AL MISTAHAE 9-25-79-1 |  | 111.5-115 | 573.7 | 521 | 570.5 |  | AGAT Laboratories | WE9877I | 1989-02-27 | 1989-03-01 | 1989-03-09 | DST |  | Bottom | 440 | 445 |  |  |  |  | 1m |  |  |  | 3.089 | 0.978 | 25 |  |  | 8.6 | 25 | 2.3 | 25 |  | 974 | 10.1 | 11.2 | 3.7 |  |  | 0.8 |  | 680 |  |  | 1190 | 105 | 114 |  |  |  | Salinity = 0.13% Not Analyzed: Ba, Sr, Br, I, Refractive Index Not Detected: H2S
6 | 100/09-25-079-01W5/00 |  | Cased | CNRL ET AL MISTAHAE 9-25-79-1 |  | 111.5-115 | 573.7 | 521 | 570.5 |  | AGAT Laboratories | WR1087A | 1989-03-22 | 1989-03-29 | 1989-04-06 | Unkno |  | Separator | 442.3 | 443 | [8 empty] | 18.859 | 1.006 | 25 |  |  | 8 | 25 | 0.33 | 25 |  | 2200 | 6700 | 262 | 99.9 |  |  | 6.4 |  | 9440 |  |  | 76.3 | 74 |  |  |  |  | Salinity = 1.70% Not Analyzed: Ba, Sr, Br, I, Refractive Index Not Detected: H2S
1 | 100/09-25-079-01W5/02 |  | Susp GAS | CNRL ET AL MISTAHAE 9-25-79-1 | WABAMUN GRP | UPPER DEVONIAN (FAMENNIAN) | 573.7 | 521 | 570.5 |  | AGAT LABORATORIES | WE9877D | 1989-02-25 | 1989-03-01 | 1989-03-09 | DST |  | DHS | 497 | 502 | [8 empty] | 2.04 | 0.971 | 25 |  |  | 10.4 | 25 | 3.2 | 25 |  | 811 | 92 | 3 |  |  |  | 0.2 |  | 160 |  |  |  | 223 | 728 |  |  |  | THE ""30 MINUTE"" API MUD FILTRATE LOSS IS 10.8ML. THE ABOVE RESULTS PERTAIN TO THE WATER EXTRACTED FROM THE MUD
2 | 100/09-25-079-01W5/02 |  | Susp GAS | CNRL ET AL MISTAHAE 9-25-79-1 | BOW ISLAND FM | LOWER CRETACEOUS (MIDDLE TO UPPER ALBIAN) | 573.7 | 521 | 570.5 |  | AGAT LABORATORIES | WE9877G | 1989-02-26 | 1989-03-01 | 1989-03-09 | DST |  | DST | 489 | 494 | [8 empty] | 17.9 | 1.064 | 25 |  |  | 7.8 | 25 | 0.34 | 25 |  | 6340 | 89 | 159 | 79 |  |  | 0.2 |  | 9840 |  |  | 1420 | 4
3 | 100/09-25-079-01W5/02 |  | Susp GAS | CNRL ET AL MISTAHAE 9-25-79-1 | WBSKW-NSK-U IRTN-GRSMNT | LOWER CRETACEOUS (ALBIAN) | 573.7 | 521 | 570.5 |  | AGAT LABORATORIES | WE9877I | 1989-02-27 | 1989-03-01 | 1989-03-09 | DST |  | DST | 440 | 445 | [8 empty] | 3.09 | 0.978 | 25 |  |  | 8.6 | 25 | 2.3 | 25 |  | 974 | 10 | 11 | 4 |  |  | 0.8 |  | 680 |  |  | 1190 | 105 | 114
4 | 100/09-25-079-01W5/02 |  | Susp GAS | CNRL ET AL MISTAHAE 9-25-79-1 | WABAMUN GRP | UPPER DEVONIAN (FAMENNIAN) | 573.7 | 521 | 570.5 |  | AGAT LABORATORIES | W9687A | 1989-03-09 | 1989-03-16 | 1989-03-23 | PROD |  | OTHER | 497 | 502 | [8 empty] | 28.7 | 1.02 | 25 |  |  | 7.4 | 25 | 0.21 | 25 |  | 6920 | 99 | 4190 | 222 |  |  | 1.5 |  | 17100 |  |  | 153 | 19
5 | 100/09-25-079-01W5/02 |  | Susp GAS | CNRL ET AL MISTAHAE 9-25-79-1 | BOW ISLAND FM | LOWER CRETACEOUS (MIDDLE TO UPPER ALBIAN) | 573.7 | 521 | 570.5 |  | AGAT LABORATORIES | W9701A | 1989-03-17 | 1989-03-20 | 1989-03-27 | PROD |  | SEPARATOR | 492.5 | 493.5 | [8 empty] | 19.2 | 1.01 | 25 |  |  | 8.3 | 25 | 0.33 | 25 |  | 6890 | 141 | 190 | 99 |  |  | 3.7 |  | 10300 |  |  | 1450 |  | 27
6 | 100/09-25-079-01W5/02 |  | Susp GAS | CNRL ET AL MISTAHAE 9-25-79-1 | WBSKW-NSK-U IRTN-GRSMNT | LOWER CRETACEOUS (ALBIAN) | 573.7 | 521 | 570.5 |  | AGAT LABORATORIES | WR1087A | 1989-03-22 | 1989-03-29 | 1989-04-06 | PROD |  | SEPARATOR | 442.3 | 443 | [8 empty] | 18.9 | 1.006 | 25 |  |  | 8 | 25 | 0.33 | 25 |  | 2200 | 6700 | 262 | 100 |  |  | 6.4 |  | 9440 |  |  | 76 | 74
1 | 100/06-26-079-01W5/00 |  | Drld & ABD | SCURRY ATKINSON MISTEHAE 6-26-79-1 |  | 112-123 | 604.1 | 513 | 600.8 |  | Energy Resources Conservation Board | C73-6296-3 | 1973-03-03 | 1973-03-16 |  | DST |  | Other | 278.9 | 284.7 |  |  |  |  | 420': 36' mud cut fresh Water, 5' mud cut Water, 212 fresh Wa | 2.408 |  | 1.28 | 2.929 | 1.004 | 15.6 | 1.3334 | 25 | 8.9 | 23.9 | 68 | 25 |  | 825 |  | 20 | 7 |  |  |  |  | 90 |  |  | 1660 | 253 | 74 |  | 0 |  | Sample obtained from: Top of Tool Fe - Present
2 | 100/06-26-079-01W5/00 |  | Drld & ABD | SCURRY ATKINSON MISTEHAE 6-26-79-1 |  | 112-123 | 604.1 | 513 | 600.8 |  | Energy Resources Conservation Board | C73-6297-3 | 1973-03-04 | 1973-03-16 |  | DST |  | Bottom | 475.5 | 480.1 |  |  |  |  | 270' Mud | 2.788 |  | 1.332 | 1.732 | 1.003 | 15.6 | 1.3334 | 25 | 9 | 22.2 | 4.37 | 25 |  | 485 |  | 30 | 5 |  |  |  |  | 110 |  |  | 790 | 276 | 36 |  | 0 |  | Fe - Present
1 | 100/10-27-079-01W5/00 |  | Drld & ABD | HB MISTEHAE 10-27-79-1 |  | 364-371 | 603.8 | 551.7 | 599.5 |  | Core Lab Canada Ltd. | 7021-5371-1 | 1975-03-08 | 1975-03-24 |  | DST |  | Bottom | 280.4 | 292.6 |  |  |  |  | 350' mud, 60' fresh water |  |  |  | 2.284 | 1.002 | 15.6 | 1.332 | 23.9 | 9.1 |  | 4.1 | 25 |  | 657 |  | 42 | 5 |  |  | 16 |  | 151 |  |  | 1162 | 46 | 205 |  |  |  | H2S: not detected
2 | 100/10-27-079-01W5/00 |  | Drld & ABD | HB MISTEHAE 10-27-79-1 |  | 364-371 | 603.8 | 551.7 | 599.5 |  | Core Laboratories | 7021-5371-2 | 1975-03-08 | 1975-03-24 |  | DST |  | Bottom | 470.9 | 486.2 |  |  |  |  | 240' water/mud, 932' fresh water |  |  |  | 8.628 | 1.005 | 15.6 | 1.3334 | 23.9 | 8.3 |  | 0.78 | 25 |  | 3005 |  | 59 | 5 |  |  |  |  | 3632 |  |  | 1923 | 4 |  |  |  |  | H2S: not detected NaCl equiv: 7226
1 | 100/10-05-080-02W4/00 |  | Drld & ABD | HOME WINNEFRED LAKE 10-5-80-2 |  | 394.5-396.5 | 536.1 | 557.8 | 533.1 |  | Core Lab Canada Ltd. | CBH-2-1484 |  |  |  | DST |  | Other | 516.9 | 557.8 |  |  |  |  | 240' mud ,430' salt water |  |  |  | 70.555 | 1.051 | 15.6 |  |  | 7.3 |  | 0.108 | 21.111 |  | 23481 |  | 1896 | 401 |  |  |  |  | 37850 |  |  | 3117 | 3810 |  |  |  |  | Sample point : Drillpipe . Date of analysis : May 13, 1967 .
1 | 100/07-25-080-03W4/00 |  | Drld & ABD | DOME ET AL NEWBY 7-25-80-3 |  |  | 486.2 | 339 | 482.7 |  | AGAT Laboratories | WE8951A | 1988-03-20 | 1988-03-23 | 1988-03-25 | DST |  | Other | 77 | 82 |  |  |  |  | 38.0m mud-cut water |  |  |  | 1.378 | 0.996 | 25 |  |  | 10.1 | 25 | 4.32 | 25 |  | 473 | 14 | 9 | 5 |  |  | 10 |  | 187 |  |  | 186 | 179 | 315
2 | 100/07-25-080-03W4/00 |  | Drld & ABD | DOME ET AL NEWBY 7-25-80-3 |  |  | 486.2 | 339 | 482.7 |  | AGAT Laboratories | WE8951B | 1988-03-20 | 1988-03-23 | 1988-03-25 | DST |  | Other | 77 | 82 |  |  |  |  | 38.0m mud-cut water |  |  |  | 1.459 | 0.998 | 25 |  |  | 10.2 | 25 | 4.24 | 25 |  | 471 | 12 | 12 | 5 |  |  | 11 |  | 143 |  |  | 271 | 189 | 345
3 | 100/07-25-080-03W4/00 |  | Drld & ABD | DOME ET AL NEWBY 7-25-80-3 |  |  | 486.2 | 339 | 482.7 |  | AGAT Laboratories | WE8951C | 1988-03-20 | 1988-03-23 | 1988-03-25 | DST |  | Other | 77 | 82 |  |  |  |  | 38.0m mud-cut water |  |  |  | 1.448 | 0.999 | 25 |  |  | 10.2 | 25 | 4.3 | 25 |  | 502 | 13 | 10 | 4 |  |  | 9 |  | 143 |  |  | 204 | 188 | 375
4 | 100/07-25-080-03W4/00 |  | Drld & ABD | DOME ET AL NEWBY 7-25-80-3 |  |  | 486.2 | 339 | 482.7 |  | AGAT Laboratories | WE8951D | 1988-03-20 | 1988-03-23 | 1988-03-25 | DST |  | DHS | 77 | 82 |  |  |  |  | 38.0m mud-cut water |  |  |  | 1.371 | 0.998 | 25 |  |  | 9.9 | 25 | 4.61 | 25 |  | 444 | 40 | 1 | [5 empty] | 150 |  |  | 345 | 100 | 291
1 | 100/06-34-080-03W4/00 |  | Drld & ABD | SIEBENS ALMX COWPAR 6-34-80-3 |  | 109-111 | 501.4 | 310.3 | 498.3 |  | Chem. And Geo. Lab Ltd. | E77-3372-2 | 1977-02-17 | 1977-02-21 | 1977-02-28 | DST |  | Other | 164.6 | 173.7 |  |  |  |  | 137.2m fresh water | 4.295 |  | 3.57 | 4.244 | 1.004 | 16 | 1.33 | 25 | 8 | 22 | 1.61 | 25 |  | 1506 |  | 19 | 5 |  |  |  |  | 1887 |  |  | 798 | 29 |  |  |  |  | Murky water.
1 | 100/10-03-080-04W4/02 |  | Susp GAS | CNRL GRAHAM 7-6-80-4 |  | 111-112 | 472.6 | 264 | 468.8 |  | Maxai | B0B0607-Y38996 | 2010-11-08 | 2010-11-12 |  | Unkno |  | Wellhead | 217 | 218 | [8 empty] | 57.672 | 1.04 | 25 | 1.34 | 21 | 7.2 | 25 | 0.1 | 25 |  | 21700 | 313 | 139 | 389 | 2.5 | 23.3 | 0.4 |  | 33570 |  |  | 1500 | 35 |  |  | 0
1 | 100/02-08-080-04W4/00 | MudFiltrate GelChem | ABD GAS | RAX GRAHAM 2-8-80-4 | MCMURRAY FM | LOWER CRETACEOUS (LATE BARREMIAN TO APTIAN) | 489 | 335 | 485.9 |  | AGAT LABORATORIES | WN1414A | 1991-11-16 | 1991-11-25 | 1991-11-29 |  |  | OTHER | 223 | 231 | [5 empty] | 0.04 | 0.04 | 0.02 | 0.124 | 0.996 | 25 | 1.33 | 25 | 5.1 | 25 | 74.29 | 25 |  | 16 | 1 | 1.5 | 0.2 | 0.2 | 0.4 | 1.9 |  | 2.5 |  | 36 | 64.1 | 1.1 |  |  |  |  | SALINITY = 0.00PERCENT BR = TRC+
1 | 100/13-09-080-04W4/00 |  | Susp GAS | RAX GRAHAM 13-9-80-4 |  | 111-112 | 496.1 | 331 | 492.5 |  | Maxxam Analytics Inc. | a870293n25855 | 2008-12-15 | 2008-12-31 |  | Unkno |  | Wellhead | 227.5 | 229 | [8 empty] | 20.269 |  |  |  |  | 6.1 | 25 |  |  |  | 6850 | 33.1 | 308 | 446 |  |  |  |  | 12000 |  |  | 630 | 1 | 0.5 | 0.5 | 0
1 | 100/06-16-080-04W4/00 |  | Susp GAS | RAX GRAHAM 6-16-80-4 |  | 111.8-127 | 499.6 | 339 | 496.6 |  | AGAT Laboratories | WN1414D | 1991-11-16 | 1991-11-25 | 1991-11-29 | Unkno |  | Other | 239 | 247.5 | [5 empty] | 32.1 | 31.3 | 29.7 | 30.805 | 1.019 | 25 | 1.3358 | 25 | 7.5 | 25 | 0.2 | 25 |  | 10600 | 59.6 | 391 | 530 | 6.2 | 45.5 | 0.3 |  | 18000 | 32 |  | 1140 | 0.3 |  |  |  |  | I = trc+ salinity = 3.19percent
1 | 100/10-19-080-04W4/00 |  | ABD GAS | RAX GRAHAM 10-19-80-4 |  |  | 488 | 320 | 484.9 |  | AGAT Laboratories | WN1414H | 1991-11-16 | 1991-11-25 | 1991-11-29 | Unkno |  | Unknown | [7 empty] | 2.05 | 1.98 | 1.73 | 1.772 | 0.997 | 25 | 1.3309 | 25 | 5.3 | 25 | 2.74 | 25 |  | 565 | 58.5 | 30.8 | 17 | 0.6 | 1.9 | 67.5 |  | 1000 | 1.9 |  | 19.5 | 9.3 |  |  |  |  | I: Trace CO3,OH,H2S: Nil Test intervals not reported
3 | 100/12-20-080-04W4/00 | Unknown | Susp GAS | RAX GRAHAM 12-20-80-4 | MCMURRAY FM | LOWER CRETACEOUS (LATE BARREMIAN TO APTIAN) | 473 | 306 | 470.6 |  | AGAT LABORATORIES | WN1414M | 1991-11-16 | 1991-11-25 | 1991-11-29 |  |  | OTHER | 206.5 | 209.5 | [5 empty] | 30.7 | 29.7 | 28.4 | 29.29 | 1.017 | 25 | 1.34 | 25 | 7.7 | 25 | 0.21 | 25 |  | 10400 | 47.2 | 388 | 512 | 6 | 41.3 | 0.8 |  | 16700 | 28 | 3.6 | 1150 | 14 |  |  |  |  | SALINITY = 2.97PERCENT
2 | 100/12-20-080-04W4/00 | Possible formation water acceptable TDS | Susp GAS | RAX GRAHAM 12-20-80-4 | WBSKW-NSK-U IRTN-GRSMNT | LOWER CRETACEOUS (ALBIAN) | 473 | 306 | 470.6 |  | AGAT LABORATORIES | WN1414M | 1991-11-16 | 1991-11-25 | 1991-11-29 | 206.5 |  | OTHER | 203 | 204 | [5 empty] | 30.7 | 29.7 | 28.4 | 29.29 | 1.017 | 25 | 1.34 | 25 | 7.7 | 25 | 0.21 | 25 |  | 10400 | 47.2 | 388 | 512 | 6 | 41.3 | 0.8 |  | 16700 | 28 | 3.6 | 1150 | 14 |  |  |  |  | SALINITY = 2.97PERCENT
1 | 100/12-20-080-04W4/00 | Incomplete | Susp GAS | RAX GRAHAM 12-20-80-4 | WBSKW-NSK-U IRTN-GRSMNT | LOWER CRETACEOUS (ALBIAN) | 473 | 306 | 470.6 |  | ENERGY RESOURCES CONSERVATION BOARD | GA-07-25-03472- | 1991-05-03 | 1991-12-03 |  |  |  | METER RUN | 206.5 | 209.5
1 | 100/12-20-080-04W4/02 |  | Susp WTR Disp | RAX GRAHAM 12-20-80-4 | MCMURRAY FM | LOWER CRETACEOUS (LATE BARREMIAN TO APTIAN) | 473 | 306 | 470.6 |  | AGAT LABORATORIES | WN1414M | 1991-11-16 | 1991-11-25 | 1991-11-29 | PROD |  |  | 203 | 209.5 | [5 empty] | 30.7 | 29.7 | 28.4 | 29.3 | 1.017 | 25 | 1.34 | 25 | 7.8 | 25 | 0.21 | 25 |  | 10400 | 47 | 388 | 512 | 6 | 41.3 | 0.8 |  | 16700 | 28 | 3.6 | 1150 | 14
2 | 100/07-28-080-04W4/00 |  | Susp GAS | CDNOXY GRAHAM 7-28-80-4 |  | 111.8-127 | 468.7 | 319 | 464.2 |  | Maxxam Analytics Inc. | a909204n91244 | 2009-02-25 | 2009-03-04 |  | Unkno |  | Wellhead | 212.7 | 214 | [8 empty] | 21.528 |  |  |  |  | 7.6 | 25 |  |  |  | 7920 | 49.3 | 302 | 374 |  |  |  |  | 12000 |  |  | 880 | 2 | 0.5 | 0.5 | 0
1 | 100/07-28-080-04W4/00 |  | Susp GAS | CDNOXY GRAHAM 7-28-80-4 |  | 111.8-127 | 468.7 | 319 | 464.2 |  | Maxxam Analytics Inc. | a909204n91246 | 2009-02-25 | 2009-03-04 |  | Unkno |  | Wellhead | 209.5 | 210.5 | [8 empty] | 25.692 |  |  |  |  | 7.6 | 25 |  |  |  | 8910 | 54.7 | 390 | 465 |  |  |  |  | 15000 |  |  | 870 | 1 | 0.5 | 0.5 | 0
2 | 100/07-29-080-04W4/00 |  | Susp GAS | RAX GRAHAM 7-29-80-4 |  | 111.8-127 | 465.1 | 292.6 | 461.5 |  | Maxxam Analytics Inc. | a926857p09134 | 2009-06-01 | 2009-06-08 |  | Unkno |  | Wellhead | 196.6 | 197.5 | [8 empty] | 35.059 |  |  |  |  | 7.2 | 25 |  |  |  | 11500 | 53 | 542 | 762 |  |  |  |  | 21000 |  |  | 1200 | 1 | 0.5 | 0.5 | 0
1 | 100/07-29-080-04W4/00 |  | Susp GAS | RAX GRAHAM 7-29-80-4 |  |  | 465.1 | 292.6 | 461.5 |  | AGAT Laboratories | WN1414E | 1991-11-16 | 1991-11-25 | 1991-11-29 | Unkno |  | Unknown | [7 empty] | 27.8 | 27.2 | 25.9 | 25.651 | 1.016 | 25 | 1.335 | 25 | 7.6 | 25 | 0.23 | 25 |  | 8800 | 42.6 | 262 | 394 | 3.4 | 34 | 1.1 |  | 15200 | 25 |  | 888 | 0.7 |  |  |  |  | No interval Salinity = 2.7% Ba, I, SO4, Fe: < 0.1 mmol CO3, OH: Nil H2S: Not detected
1 | 100/01-30-080-04W4/00 |  | Susp GAS | RAX GRAHAM 1-30-80-4 |  | 111.8-127 | 486.5 | 296 | 482.7 |  | Maxxam Analytics Inc. | a868119n11589 | 2008-12-11 | 2008-12-16 |  | Unkno |  | Wellhead | 214 | 217 | [8 empty] | 34.001 |  |  |  |  | 7.7 | 25 |  |  |  | 11500 | 51.9 | 521 | 994 |  |  |  |  | 20000 |  |  | 930 | 3 | 0.5 | 0.5 | 0
1 | 100/11-32-080-04W4/00 |  | Drld & ABD | HOMESTEAD CANOXY COWPAR 11-32-80-4 |  | 391.8-394.5 | 460.9 | 503.2 | 458.4 |  | Core Lab Canada Ltd. | 7021-6149 | 1976-01-21 | 1976-01-26 | 1976-01-27 | DST |  | Middle | 487.7 | 499.9 |  |  |  |  | 370' liquid salt water |  |  |  | 267.589 | 1.181 | 15.6 | 1.3753 | 23 | 7.8 |  | 0.058 | 25 |  | 98662 |  | 3956 | 1462 |  |  |  |  | 163084 |  |  | 127 | 298 |  |  |  |  | Fe: Trace H2s: Present NaCl equiv 268612
1 | 100/11-03-080-05W4/00 |  | Susp GAS | PARA ET AL GRAHAM 11-3-80-5 |  | 111.8-127 | 471.7 | 285.4 | 468.3 | 460 | Chem. And Geo. Lab Ltd. | C92-5170 | 1992-10-01 | 1992-10-06 | 1992-10-13 | Unkno |  | Stock Tank | 325 | 329 | [5 empty] | 17.49 |  | 11.44 | 11.986 | 1.008 | 25 | 1.33 | 25 | 7.6 | 20 | 0.5 | 25 | Trace | 4140 | 15 | 72 | 83 | 1 | 7.4 | 39.9 | 7.6 | 6550 | 15.5 | 1.2 | 1037 | 16 |  |  |  |  | Colorless filtrate recovered from a sample containing approximately 5% sediment. H2S: Nil
1 | 100/11-03-080-05W4/02 |  | Susp GAS | PARA ET AL GRAHAM 11-3-80-5 |  |  | 471.7 | 285.4 | 468.3 | 460 | CHEMICAL AND GEOLOGICAL LABORATORIES LTD | C92-5170 | 1992-10-01 | 1992-10-06 | 1992-10-13 | PROD |  | OTHER | 324 | 329 | [5 empty] | 17.49 |  | 11.44 | 11.913 | 1.008 | 25 | 1.33 | 25 | 7.6 | 20 | 0.5 | 25 |  | 4140 | 15 | 72 | 83 | 1 | 7.4 | 39.9 | 7.6 | 6550 | 15.5 | 1.2 | 1037 | 16 |  |  |  |  | COLORLESS FILTRATE RECOVERED FROM A SAMPLE CONTAINING APPROX 5%% SEDIMENT.
1 | 100/11-14-080-05W4/00 |  | Susp GAS | RAX GRAHAM 15-14-80-5 |  | 111.8-127 | 493.6 | 275 | 489.5 |  | Maxai | B026278-T80605 | 2010-04-20 | 2010-04-27 |  | Unkno |  | Wellhead | 234 | 235 | [8 empty] | 21.409 | 1.02 | 25 | 1.34 | 21 | 7.8 | 25 | 0.24 | 25 |  | 6810 | 63.1 | 259 | 371 | 3.7 | 29.1 | 1.6 |  | 12670 |  |  | 1200 | 2 |  |  | 0
1 | 100/15-14-080-05W4/00 |  | Susp GAS | RAX GRAHAM 15-14-80-5 |  | 111.8-127 | 487 | 309 | 483.9 |  | Maxai | A947821-Q56930 | 2009-08-31 | 2009-09-03 |  | Unkno |  | Wellhead | 227 | 230 | [8 empty] | 26.414 | 1.02 | 25 | 1.34 | 21 | 7.9 | 25 | 0.21 | 25 |  | 9580 | 215 | 202 | 451 | 3 | 29.4 | 2.2 |  | 15000 |  |  | 930 | 1.3 |  |  | 0
1 | 100/02-15-080-05W4/00 |  | Drld & ABD | PARA ET AL GRAHAM 2-15-80-5 |  | 381-385 | 488.7 | 326 | 485.6 |  | AGAT Laboratories | WE6820A | 1993-03-03 | 1993-03-04 | 1993-03-10 | DST |  | DHS | 322 | 326 | [8 empty] | 36.503 | 1.025 | 25 |  | 25 | 7.4 | 25 | 0.17 | 25 |  | 12300 | 81.6 | 292 | 534 |  |  |  |  | 21600 |  |  | 1150 | 545 |  |  |  |  | DST: 3; bhs: 603; op: 0 KPa; recovery: 1l water; salinity = 3.81.
2 | 100/02-15-080-05W4/00 |  | Drld & ABD | PARA ET AL GRAHAM 2-15-80-5 |  | 381-385 | 488.7 | 326 | 485.6 |  | AGAT Laboratories | WE6820B | 1993-03-03 | 1993-03-04 | 1993-03-10 | DST |  | Other | 322 | 326 | [8 empty] | 11.5 |  |  |  | 25 |  |  | 0.29 | 25 | [9 empty] | 11500 | [8 empty] | Salinity = 2.05.
3 | 100/02-15-080-05W4/00 |  | Drld & ABD | PARA ET AL GRAHAM 2-15-80-5 |  | 381-385 | 488.7 | 326 | 485.6 |  | AGAT Laboratories | WE6820C | 1993-03-03 | 1993-03-04 | 1993-03-10 | DST |  | Other | 322 | 326 | [8 empty] | 19.5 |  |  |  | 25 |  |  | 0.18 | 25 | [9 empty] | 19500 | [8 empty] | Salinity = 3.45.
4 | 100/02-15-080-05W4/00 |  | Drld & ABD | PARA ET AL GRAHAM 2-15-80-5 |  | 381-385 | 488.7 | 326 | 485.6 |  | AGAT Laboratories | WE6820D | 1993-03-03 | 1993-03-04 | 1993-03-10 | DST |  | Other | 322 | 326 | [8 empty] | 22.5 |  |  |  | 25 |  |  | 0.16 | 25 | [9 empty] | 22500 | [8 empty] | Salinity = 3.97.
5 | 100/02-15-080-05W4/00 |  | Drld & ABD | PARA ET AL GRAHAM 2-15-80-5 |  | 381-385 | 488.7 | 326 | 485.6 |  | AGAT Laboratories | WE6820E | 1993-03-03 | 1993-03-04 | 1993-03-10 | DST |  | Other | 322 | 326 | [8 empty] | 23.7 |  |  |  | 25 |  |  | 0.16 | 25 | [9 empty] | 23700 | [8 empty] | Salinity = 4.18.
1 | 100/05-23-080-05W4/00 |  | Drld & ABD | R O CORP JANVIER 5-23-80-5 |  | 391.8-394.5 | 466.6 | 692.5 | 463.9 |  | Chem. And Geo. Lab Ltd. | C 2054 |  |  | 1959-02-13 | DST |  | Other | 512.1 | 522.7 |  |  |  |  | 42.7m mud-cut salt water | 292.54 |  | 272.84 | 283.399 | 1.185 | 16 |  |  | 7.6 |  | 0.04 | 20 |  | 106501 |  | 3189 | 766 |  |  |  |  | 170000 |  |  | 375 | 2568
1 | 100/10-02-080-06W4/00 |  | ABD GAS | RAX PCEJ CHARD 10-2-80-6 |  | 122-127 | 493.1 | 317 | 490.1 |  | Maxxam Analytics Inc. | A600377:A28243 | 2006-01-03 | 2006-01-24 |  | Unkno |  | Other | 236 | 238 | [8 empty] | 5.209 | 1 | 25 | 1.33 | 25 | 7.9 | 25 | 1.2 | 25 |  | 1950 | 5.8 | 13.7 | 10.4 | 0.4 | 1.5 | 0 |  | 2300 |  |  | 925 | 1 | 0.5 | 0.5 | 0
1 | 100/10-07-080-06W4/00 | MudFiltrate GelChem | Drld & ABD | RAX ET AL CHARD 10-7-80-6 | MCMURRAY FM | LOWER CRETACEOUS (LATE BARREMIAN TO APTIAN) | 560.5 | 368.8 | 557.8 |  | CHEMICAL AND GEOLOGICAL LABORATORIES LTD | CGE70-389 | 1970-03-01 |  | 1970-03-11 | DST |  | OTHER | 291.1 | 301.8 |  |  |  |  | 18.3M MUD | 4.835 |  | 2.06 | 3.813 | 1.006 | 16 | 1.33 | 25 | 8.7 |  | 3.41 | 20 |  | 972 |  | 148 | 13 |  |  |  |  | 110 |  |  | 1950 | 398 | 222 |  |  |  | BROWN WATER FILTERED FROM HYDROCARBON CUT MUD.
1 | 100/04-13-080-06W4/00 |  | ABD GAS | PARA ET AL CHARD 4-13-80-6 |  | 111.8-116 | 478.8 | 258 | 475.2 |  | AGAT Laboratories | W44744A | 1995-12-20 | 1995-12-28 | 1996-01-04 | Unkno |  | Wellhead | 213.5 | 220 | [8 empty] | 10.017 | 1.003 | 25 |  |  | 8.4 | 25 | 0.62 | 25 |  | 3510 | 50.6 | 36 | 41.7 |  |  | 0.6 |  | 4690 |  |  | 1660 | 6.1 | 21.9 |  |  |  | Ba: n.a. Sr: n.a. Br: n.a. I: n.a. Oh: nil H2S: n.d. Salinity = 0.85%
1 | 100/07-14-080-06W4/00 |  | Flow GAS | RAX PCEJ CHARD 7-14-80-6 |  | 111.8-116 | 506.4 | 324.5 | 503.4 |  | Core Lab Canada Ltd. | 70380-86-401 | 1986-02-15 | 1986-02-20 |  | Unkno |  | Separator | 240 | 249 | [8 empty] | 8.371 | 1 | 15.6 | 1.3328 | 22 | 8.3 |  | 1.15 | 25 |  | 1800 | 907 | 16 | 21 |  |  |  |  | 638 |  |  | 4456 | 533 |  |  |  |  | Fe - Trace H2S - Not detected NaCl equiv. 4871
1 | 100/13-24-080-06W4/00 |  | Cased | MEG CHARD 13-24-80-6 |  | 122-127 | 483.1 | 295 | 480 |  | AGAT Laboratories | W7475A | 1993-03-14 | 1993-03-29 | 1993-04-02 | Unkno |  | Separator | 218 | 224 | [8 empty] | 1.561 | 0.99 | 25 |  | 25 | 8.3 | 25 | 4.49 | 25 |  | 350 | 66.1 | 41 | 20.9 |  |  | 2.6 |  | 350 |  |  | 622 | 84.5 | 24 |  |  |  | Salinity = 0.07% Total Solids: Dissolved Ba/Sr Not Analyzed Br/I Not Analyzed OH NIL Refractive Index Not Analyzed H2S not detected Fe trace
1 | 100/13-24-080-06W4/02 |  | Susp GAS | MEG CHARD 13-24-80-6 | MCMURRAY FM | LOWER CRETACEOUS (LATE BARREMIAN TO APTIAN) | 483.1 | 295 | 480 |  | AGAT LABORATORIES | W7475A | 1993-03-14 | 1993-03-29 | 1993-04-02 | PROD |  | SEPARATOR | 218 | 224 | [8 empty] | 1.56 | 0.99 | 25 |  |  | 8.3 | 25 | 4.49 | 25 |  | 350 | 66 | 41 | 21 |  |  | 2.6 |  | 350 |  |  | 622 | 85 | 24
1 | 100/10-27-080-06W4/00 |  | Susp GAS | RAX ET AL CHARD 10-27-80-6 |  | 381-385 | 512.1 | 318.5 | 509 |  | Chem. And Geo. Lab Ltd. | CGE70-361-2 | 1970-02-22 |  |  | DST |  | Top | 247.5 | 262.7 |  |  |  |  | 90' water | 7.075 |  | 5.5 | 7.262 | 1.006 | 15.6 | 1.3341 | 25 | 8.7 |  | 1.13 | 20 | some det | 2547 |  | 36 | 58 |  |  |  |  | 3360 |  |  | 1086 | 86 | 89 |  |  |  | Date of Analysis: 04/03/1970 Sample obtained from: Top of tool. H2s: Nil Fe: Present Light brown water with layer mud.
2 | 100/10-27-080-06W4/00 |  | Susp GAS | RAX ET AL CHARD 10-27-80-6 |  | 381-385 | 512.1 | 318.5 | 509 |  | CHEMICAL AND GEOLOGICAL LABORATORIES LTD | E70-361-1 | 1970-02-22 |  |  | DST |  | Above Tool | 247.5 | 262.7 | [15 empty] | 1.19 | 20 | [18 empty] | Date of analysis: March 04, 1970 Sample obtained from: 90' Above tool Sample consisted of light brown colored water with a layer of mud. Mud type: Fresh water
1 | 100/07-32-080-06W4/00 |  | ABD GAS | RAX PCEJ CHARD 7-32-80-6 |  | 122-127 | 525.6 | 331 | 522.6 |  | Core Laboratories - Canada Ltd | 70380-86-401 | 1986-02-09 | 1986-02-19 |  | Unkno |  | Separator | 253 | 253 | [8 empty] | 9.77 | 1.007 | 16 | 1.3328 | 22 | 8 |  | 0.61 | 25 |  | 3450 | 18 | 52 | 42 |  |  |  |  | 4564 |  |  | 1642 | 2 |  |  |  |  | Fe: trace H2S: Not Detected NaCl equiv. 8610
1 | 100/09-01-080-08W4/00 |  | Drld & ABD | R O CORP PONY CREEK 9-1-80-8 |  | 386-386.5 | 622.1 | 549.2 | 618.7 |  | Chem. And Geo. Lab Ltd. | C2021-1 |  |  |  | DST |  | Other | 252.4 | 260 |  |  |  |  | 276' muddy watwe | 2.575 |  | 1.085 | 2.147 | 1.003 | 15.6 |  |  | 9 |  | 1.085 | 20 |  | 615 |  | 26 | 5 |  |  |  |  | 280 |  |  | 1100 | 121 |  |  |  |  | Date of analysis : January 26,1959 . Primary salinity 36.62 Secondary salinity ---- Primary alkalinity 57.38 Secondary alkalinity 6.00 Chloride salinity 75.81 Sulfate salinity 24.19
1 | 100/03-11-080-08W4/00 |  | Susp GAS | PARA ET AL PONY 3-11-80-8 |  | 111.8-127 | 634.5 | 411 | 631.3 |  | Geotechnical Resources Ltd. | 5449-W1 | 1991-03-12 | 1991-03-13 |  | Unkno |  | Separator | 353 | 360 | [8 empty] | 7.491 | 1 | 15 | 1.338 | 25 | 8.1 | 25 | 0.834 | 25 |  | 2640 | 24 | 39.2 | 25.4 | 1 | 3.1 | 0.3 | 7.5 | 3450 |  | 2 | 1290 | 8.9
1 | 100/03-11-080-08W4/02 |  | ABD Zn GAS | PARA ET AL PONY 3-11-80-8 |  |  | 634.5 | 411 | 631.3 |  | GEOTECHNICAL RESOURCES LTD | 5449-W1 | 1991-03-12 | 1991-03-13 | 1991-03-21 | PROD |  | SEPARATOR | 353 | 360 | [8 empty] | 7.492 | 1 | 25 | 1.34 | 25 | 8.1 | 25 | 0.83 | 25 |  | 2640 | 24 | 39 | 25 | 1 | 3.1 | 0.3 |  | 3450 |  | 2 | 1290 | 9
1 | 100/11-13-080-08W4/00 |  | Flow GAS | DEVON LEISMER 11-13-80-8 |  |  | 638 | 427 | 633.8 |  | Chem. And Geo. Lab Ltd. | E96-10767-1 | 1996-02-08 | 1996-02-14 | 1996-02-19 | Unkno |  | Separator | [7 empty] | 4.29 |  | 3.93 | 4.248 | 1 | 25 | 1.3338 | 25 | 8 | 19 | 1.61 | 25 |  | 1403 | 45 | 41 | 11 |  |  |  |  | 1705 |  |  | 752 | 291 |  |  | 0 |  | Test interval not reported. Fe - Trace Analysis performed on a clear colourless filtrate recovered from oil stained muddy water.
1 | 100/10-14-080-08W4/00 |  | ABD Re-ent | ARCO ET AL PONY 10-14-80-8 |  | 381-385 | 655.6 | 425.5 | 653.8 |  | Core Lab Canada Ltd. | 933-1157 | 1971-01-18 |  |  | Unkno |  | Separator | 370 | 384.7 | [8 empty] | 9.691 | 1.005 | 15.6 | 1.333 | 21.1 | 8.8 |  | 0.61 | 21.111 |  | 3521 |  | 48 | 39 |  |  |  |  | 4863 |  |  | 1054 | 99 | 67 |  | 0
2 | 100/10-14-080-08W4/00 |  | ABD Re-ent | ARCO ET AL PONY 10-14-80-8 |  | 381-385 | 655.6 | 425.5 | 653.8 |  | Chem. And Geo. Lab Ltd. | CGE70-297 |  |  |  | DST |  | Other | 370 | 385 |  |  |  |  | 60' water | 6.725 |  | 5.55 | 3.12 |  |  |  |  | 8.3 | 24.4 | 1.24 | 20 | Some | [8 empty] | 3120 | [8 empty] | Light yellow water recovered from muddy water. Date of Analysis: 3/6/1970 Sample obtained from: Top of tool
3 | 100/10-14-080-08W4/00 |  | ABD Re-ent | ARCO ET AL PONY 10-14-80-8 |  | 381-385 | 655.6 | 425.5 | 653.8 |  | Chem. And Geo. Lab Ltd. | CGE71-3719 | 1971-01-18 |  |  | Unkno |  | Separator | 370 | 384.7 | [5 empty] | 10.768 |  | 9.888 | 11.104 | 1.008 | 15.6 | 1.3348 | 25 | 8.1 | 22.8 | 0.7 | 20 |  | 4039 |  | 32 | 36 |  |  |  |  | 5534 |  |  | 1420 | 43 |  |  | 0 |  | Colorless water with small amount of sediment.
1 | 100/11-04-080-09W4/02 |  | ABD Zn GAS | AECOG (NE) LEISMER 11-4-80-9 |  | 109-111 | 699.5 | 477 | 695.9 |  | Core Laboratories | 0450-52136-2002-7 | 2002-01-23 | 2002-02-20 |  | Unkno |  | Separator | 386.5 | 395 | [8 empty] | 8.338 | 1.005 | 15.6 | 1.335 | 17 | 8.1 |  | 0.77 | 25 |  | 3050 | 29 | 23.1 | 23.2 |  |  |  |  | 3958.6 |  |  | 1250.8 | 3.7 |  |  |  |  | N.D.- Not Detected.
1 | 100/06-08-080-09W4/00 |  | Cased | RAX ET AL CORNER 6-8-80-9 |  | 381-385 | 704.1 | 502.9 | 700.4 |  | Chem. And Geo. Lab Ltd. | E75-6769-2 | 1975-02-19 | 1975-03-06 |  | DST |  | Other | 442 | 454.2 |  |  |  |  | 105.2m mud | 6.19 |  | 3.06 | 4.701 | 1.004 | 15.6 | 1.3338 | 25 | 8.9 | 21.1 | 2.26 | 25 | much | 1327 |  | 140 | 36 |  |  |  |  | 620 |  |  | 1732 | 510 | 336 |  |  |  | Sample point: top of tool Fe: present OH, H2S: nil Brown water recovered from mud characteristic of mud filtrate water.
2 | 100/06-08-080-09W4/00 |  | Cased | RAX ET AL CORNER 6-8-80-9 |  | 381-385 | 704.1 | 502.9 | 700.4 |  | CHEMICAL AND GEOLOGICAL LABORATORIES LTD | E75-6769-1 | 1975-02-19 | 1975-03-06 |  | DST |  | Above Tool | 442 | 454.2 |  |  |  |  | 345' mud | [10 empty] | 2.26 | 25 | [18 empty] | Mud with a dark brown filtrate
1 | 100/10-11-080-09W4/00 |  | Drld & ABD | PEX PCEJ CORNER 10-11-80-9 |  | 116-122 | 715.2 | 489 | 712 |  | Chem. And Geo. Lab Ltd. | E81-15624-3 | 1981-01-16 | 1981-01-19 | 1981-01-29 | DST |  | Bottom | 440 | 448 |  |  |  |  | 155.0m mud-cut water | 6.47 |  | 5.435 | 6.465 | 1.003 | 25 | 1.3339 | 25 | 7.6 | 20 | 0.883 | 25 | Nil | 2273 | 56 | 25 | 15 |  |  |  |  | 3006 |  |  | 1053 | 37 |  |  | 0 |  | Muddy water with trace of oil. Fe trace
2 | 100/10-14-080-09W4/00 |  | Flow GAS | CVE LEISMER 10-14-80-9 |  | 111.8-127 | 714.5 | 465 | 710.3 |  | Chemex Labs (Alberta) Ltd. | 94-09247-06 | 1995-02-18 | 1995-02-28 | 1995-03-14 | Unkno |  | Other | 434.5 | 450.5 | [7 empty] | 4.45 | 4.746 | 1.003 | 21 | 1.333 | 25 | 7.1 | 25 | 1.26 | 25 |  | 1660 | 8.8 | 16.1 | 14.1 | 2.8 | 2.1 |  |  | 2370 |  |  | 672 | [5 empty] | Sample point: tank Total hardness as caco3 = 98 mg/L Total alkalinity as caco3 = 551 mg/L H2S absent Fe <0.1 So4/Co3/Oh <1
1 | 100/10-14-080-09W4/00 |  | Flow GAS | CVE LEISMER 10-14-80-9 |  | 109-111 | 714.5 | 465 | 710.3 |  | Chemex Labs (Alberta) Ltd. | 94-09247-08 | 1995-02-18 | 1995-02-28 | 1995-03-14 | Unkno |  | Other | 396 | 412.2 | [7 empty] | 2.72 | 3.035 | 1.002 | 21 | 1.333 | 25 | 7.7 | 25 | 2.02 | 25 |  | 1090 | 7.6 | 7.4 | 5.4 | 0.1 | 0.8 |  |  | 1360 |  |  | 564 | [5 empty] | Sample point: tank Fe <0.1 So4/Co3/Oh <1 H2S absent Total hardness as caco3 = 41 mg/L Total alkalinity as caco3 = 462 mg/L
1 | 100/10-14-080-09W4/02 |  | Susp GAS | CVE LEISMER 10-14-80-9 | BOW ISLAND FM | LOWER CRETACEOUS (MIDDLE TO UPPER ALBIAN) | 714.5 | 465 | 710.3 |  | CHEMEX LABS ALBERTA INC. | 94-09247-08 | 1995-02-18 | 1995-02-28 | 1995-03-14 | PROD |  | OTHER | 396 | 412.2 | [7 empty] | 2.72 | 2.749 | 1.002 | 21 | 1.33 | 25 | 7.7 | 25 | 2.02 | 25 |  | 1090 | 8 | 7 | 5 | 0.1 | 0.8 |  |  | 1360 |  |  | 564
2 | 100/10-14-080-09W4/02 |  | Susp GAS | CVE LEISMER 10-14-80-9 | MCMURRAY FM | LOWER CRETACEOUS (LATE BARREMIAN TO APTIAN) | 714.5 | 465 | 710.3 |  | CHEMEX LABS ALBERTA INC. | 94-09247-06 | 1995-02-18 | 1995-02-28 | 1995-03-14 | PROD |  | OTHER | 434.5 | 450.5 | [7 empty] | 4.45 | 4.404 | 1.003 | 21 | 1.33 | 25 | 7.1 | 25 | 1.26 | 25 |  | 1660 | 9 | 16 | 14 | 2.8 | 2.1 |  |  | 72 |  |  | 672
1 | 100/10-29-080-09W4/00 |  | Drld & ABD | SIEBENS PONY 10-29-80-9 |  | 381-385 | 702.6 | 496.8 | 698.9 |  | Chem. And Geo. Lab Ltd. | E75-6773 | 1975-02-04 | 1975-03-05 |  | DST |  | Bottom | 278.6 | 286.5 |  |  |  |  | 270' mud | 4.46 |  | 1.9 | 2.688 | 1.003 | 15.6 | 1.3335 | 25 | 8.3 | 21.1 | 4.16 | 25 | much | 799 |  | 60 | 5 |  |  |  |  | 570 |  |  | 909 | 345 |  |  |  |  | Fe: much Co3, OH: nil H2S: nil Water recovered from mud and is characteristic of mud filtrate water.
4 | 100/10-29-080-09W4/00 |  | Drld & ABD | SIEBENS PONY 10-29-80-9 |  | 381-385 | 702.6 | 496.8 | 698.9 |  | Chem. And Geo. Lab Ltd. | E75-6774 | 1975-02-05 | 1975-03-05 |  | DST |  | Other | 317 | 353.6 |  |  |  |  | 170' mud | 4.75 |  | 2.05 | 2.7 | 1.003 | 15.6 | 1.3336 | 25 | 8 | 21.1 | 4.26 | 25 | much | 771 |  | 48 | 12 |  |  |  |  | 350 |  |  | 1025 | 494 |  |  |  |  | Sample point: top of tool Fe: much Co3, OH: nil H2S: nil Water recovered from mud characteristic of mud filtrate water.
2 | 100/10-29-080-09W4/00 |  | Drld & ABD | SIEBENS PONY 10-29-80-9 |  | 381-385 | 702.6 | 496.8 | 698.9 |  | CHEMICAL AND GEOLOGICAL LABORATORIES LTD | E75-6773-1 | 1975-02-04 | 1975-03-05 |  | DST |  | Top | 278.6 | 286.5 |  |  |  |  | 270' mud | [10 empty] | 4.29 | 25 | [18 empty] | Resistivity determined on water recovered from mud
3 | 100/10-29-080-09W4/00 |  | Drld & ABD | SIEBENS PONY 10-29-80-9 |  | 381-385 | 702.6 | 496.8 | 698.9 |  | CHEMICAL AND GEOLOGICAL LABORATORIES LTD | E75-6773-2 | 1975-02-04 | 1975-03-05 |  | DST |  | Middle | 278.6 | 286.5 |  |  |  |  | 270' mud | [10 empty] | 4.12 | 25 | [18 empty] | Resistivity determined on water recovered from mud
5 | 100/10-29-080-09W4/00 |  | Drld & ABD | SIEBENS PONY 10-29-80-9 |  | 381-385 | 702.6 | 496.8 | 698.9 |  | CHEMICAL AND GEOLOGICAL LABORATORIES LTD | E75-6774-1 | 1975-02-05 | 1975-03-05 |  | DST |  | Above Tool | 317 | 353.6 |  |  |  |  | 170' mud | [10 empty] | 4.13 | 25 | [18 empty] | Sample point: 170' above tool
1 | 100/11-34-080-09W4/00 |  | ABD GAS | CVE CORNER 11-34-80-9 |  | 111.8-116 | 714.4 | 485 | 711.2 |  | Core Laboratories | 0331-52136-2002-4 | 2002-01-24 | 2002-02-13 |  | Unkno |  | Stock Tank | 440 | 449 | [8 empty] | 9.244 | 1.004 | 15.6 | 1.334 | 19 | 7.7 |  | 1.05 | 25 |  | 3251 | 14.5 | 42.9 | 22.1 |  |  |  |  | 4564.1 |  |  | 1343.2 | 6.3 |  |  |  |  | N.D.- Not Detected.
1 | 100/11-35-080-09W4/00 |  | ABD Zn GAS | CVE CORNER 11-35-80-9 |  | 111.8-127 | 718 | 489 | 714.4 |  | Core Laboratories | 0331-52136-2002-2 | 2002-01-23 | 2002-02-13 |  | Unkno |  | Stock Tank | 438.5 | 452.2 | [8 empty] | 7.713 | 1.004 | 15.6 | 1.334 | 19 | 8 |  | 1.1 | 25 |  | 2840 | 11.2 | 30.9 | 14.6 |  |  |  |  | 3560.3 |  |  | 1251.7 | 4.2 |  |  |  |  | N.D.- Not Detected.
1 | 100/11-35-080-09W4/02 |  | ABD GAS | CVE CORNER 11-35-80-9 | MCMURRAY FM | LOWER CRETACEOUS (LATE BARREMIAN TO APTIAN) | 718 | 489 | 714.4 |  | CORE LABORATORIES CANADA LTD | 331-52136-2002-2 | 2002-01-23 |  | 2002-02-13 | PROD |  | STOCK TANK | 438.5 | 452.2 | [8 empty] | 7.713 | 1.004 | 15.6 | 1.33 | 19 | 8 |  | 1.1 | 25 |  | 2840 | 11 | 31 | 15 |  |  |  |  | 3560 |  |  | 1252 | 4
1 | 100/06-02-080-10W4/00 |  | ABD Zn GAS | PARA ET AL CORNER 6-2-80-10 |  | 111.8-116 | 701.3 | 500 | 697.3 |  | Maxai | 00-24441-10 | 2000-03-06 | 2000-04-15 |  | Unkno |  | Separator | 436.4 | 437.2 | [7 empty] | 7.92 | 7.865 | 1.005 | 25 | 1.34 | 21 | 7.1 | 25 | 0.85 | 25 |  | 2680 | 25.1 | 61.2 | 23.9 | 0.9 | 3.5 | 0.1 |  | 4180 |  |  | 829 | 61.4
1 | 100/15-10-080-10W4/00 |  | Drld & ABD | CWWE CORNER 15-10-80-10 |  | 122-127 | 699.2 | 504 | 696 |  | Chem. And Geo. Lab Ltd. | E85-11953-3 | 1985-01-16 | 1985-01-21 | 1985-01-29 | DST |  | Other | 448 | 453 |  |  |  |  | 232m = 222m water, 10m o & w/mud | 10.12 |  | 8.22 | 9.861 | 1.006 | 25 | 1.3343 | 25 | 7.7 | 23 | 0.611 | 25 | nil | 3400 | 20 | 94 | 42 |  |  |  |  | 4805 |  |  | 1432 | 68 |  |  |  |  | Sample point: top of tool Fe: present H2S: nil
5 | 100/15-10-080-10W4/00 |  | Drld & ABD | CWWE CORNER 15-10-80-10 |  | 122-127 | 699.2 | 504 | 696 |  | Chem. And Geo. Lab Ltd. | E85-11954-3 | 1985-01-17 | 1985-01-21 | 1985-01-29 | DST |  | Other | 452 | 460 |  |  |  |  | 212 m water 10 m w/Mud | 9.38 |  | 8.01 | 9.763 | 1.006 | 25 | 1.3342 | 25 | 8 | 23 | 0.662 | 25 | presrent | 3330 | 20 | 83 | 49 |  |  |  |  | 4605 |  |  | 1596 | 80 |  |  |  |  | Sample point: top of tool Fe: present H2S: nil The sample consisted of slightly muddy; slightly salty water.
6 | 100/15-10-080-10W4/00 |  | Drld & ABD | CWWE CORNER 15-10-80-10 |  | 122-127 | 699.2 | 504 | 696 |  | CHEMICAL AND GEOLOGICAL LABORATORIES LTD | E85-11954-1 | 1985-01-17 | 1985-01-21 | 1985-01-29 | DST |  | Top | 452 | 460 |  |  |  |  | 212 m water 10 m w/Mud | [10 empty] | 1.5 | 25 | [18 empty] | Muddy water
4 | 100/15-10-080-10W4/00 |  | Drld & ABD | CWWE CORNER 15-10-80-10 |  | 122-127 | 699.2 | 504 | 696 |  | CHEMICAL AND GEOLOGICAL LABORATORIES LTD | E85-11954-2 | 1985-01-17 | 1985-01-21 | 1985-01-29 | DST |  | Middle | 452 | 460 |  |  |  |  | 212 m water 10 m w/Mud | [10 empty] | 0.758 | 25 | [18 empty] | Muddy water
2 | 100/15-10-080-10W4/00 |  | Drld & ABD | CWWE CORNER 15-10-80-10 |  | 122-127 | 699.2 | 504 | 696 |  | CHEMICAL AND GEOLOGICAL LABORATORIES LTD | E85-11953-1 | 1985-01-16 | 1985-01-21 | 1985-01-29 | DST |  | Top | 448 | 453 |  |  |  |  | 232m = 222m water, 10m o & w/mud | [10 empty] | 1.64 | 25 | [18 empty] | Muddy water, trace hydrocarbon
3 | 100/15-10-080-10W4/00 |  | Drld & ABD | CWWE CORNER 15-10-80-10 |  | 122-127 | 699.2 | 504 | 696 |  | CHEMICAL AND GEOLOGICAL LABORATORIES LTD | E85-11953-2 | 1985-01-16 | 1985-01-21 | 1985-01-29 | DST |  | Middle | 448 | 453 |  |  |  |  | 232m = 222m water, 10m o & w/mud | [10 empty] | 0.8 | 25 | [18 empty] | Muddy water, trace hydrocarbon
1 | 1AA/04-14-080-10W4/00 |  | Drld & ABD | PARA TOGL CORNER 7-14-80-10 |  | 109-110.5 | 699.8 | 507 | 695.8 |  | Maxai | B411947-IS1341 | 2014-02-11 | 2015-05-28 |  | Unkno |  | Other - PAS File | 335 | 336 | [8 empty] | 1.948 |  |  |  | 21 | 9 | 25 |  |  | Due to t | 710 | 93 | 4.7 | 0.9 | 0.2 | 0.3 | 0.1 | 6 | 300 |  |  | 740 | 1.4 | 91 |  | 0
1 | 100/11-17-080-10W4/00 |  | Drld & ABD | PARA ET AL CORNER 11-17-80-10 |  | 111.8-116 | 689.7 | 495 | 686.5 |  | AGAT Laboratories | WE3477A | 1992-01-06 | 1992-01-09 | 1992-01-14 | DST |  | Other | 424.5 | 437.5 |  |  |  |  | 13m |  |  |  | 0.15 | [6 empty] | 3.4 | 25 | [9 empty] | 150 | [8 empty] | Sample point: top of tool The 30 minute' api mud filtrate loss is 6mls. The above results pertain to the water extracted from the mud. Salinity = 0.03%
1 | 1AA/14-26-080-10W4/00 |  | Drld & ABD | PARA ET AL CORNER 14-27-80-10 |  | 109-110.5 | 695 | 488 | 691.2 |  | Maxai | B415511-IV3591 | 2014-02-25 | 2015-05-28 |  | Unkno |  | Other - PAS File | 310 | 311 | [8 empty] | 2.359 |  |  |  | 21 | 8.5 | 25 |  |  | Due to t | 890 | 7.6 | 31 | 4.7 |  |  | 0.1 |  | 370 |  |  | 870 | 170 | 16 |  | 0
1 | 100/11-34-080-10W4/00 |  | Susp GAS | PARA TOGL CORNER 11-34-80-10 |  | 111.8-127 | 697.2 | 485 | 694 |  | Chemex Labs (Alberta) Ltd. | 91-13600-08 | 1992-01-26 | 1992-02-11 | 1992-02-18 | Unkno |  | Separator | 419.5 | 433 | [7 empty] | 1.2 | 1.621 | 0.995 | 21 | 1.333 | 25 | 7 | 25 | 4.46 | 25 |  | 390 | 39.9 | 48.4 | 14.2 |  |  | 0.4 |  | 295 |  |  | 689 | 144 |  |  |  |  | CO3 = <1 Oh = <1 H2S - Absent Intervals: 419.5-420.5m 432.0-433.0m
2 | 100/11-34-080-10W4/00 |  | Susp GAS | PARA TOGL CORNER 11-34-80-10 |  | 111.8-127 | 697.2 | 485 | 694 |  | Chemex Labs (Alberta) Ltd. | 91-13600-10 | 1992-01-29 | 1992-02-11 | 1992-02-18 | Unkno |  | Separator | 419.5 | 433 | [7 empty] | 1.24 | 1.582 | 0.996 | 21 | 1.333 | 25 | 8.1 | 25 | 4.41 | 25 |  | 411 | 45 | 33.3 | 13.1 |  |  | 0.3 |  | 340 |  |  | 575 | 164 |  |  |  |  | CO3 = <1 OH = <1 H2S - Absent Intervals: 419.5-420.5m 432.0-433.0m
1 | 1AA/12-36-080-10W4/00 |  | Drld & ABD | RAX THORNBURY 5-4-80-11 |  | 108-110.5 | 697.4 | 494.5 | 694.2 |  | Maxai | B413352-IT9830 | 2014-02-19 | 2015-05-28 |  | Unkno |  | Other - PAS File | 270 | 271 | [8 empty] | 1.838 |  |  |  | 21 | 9.2 | 25 |  |  | Due to t | 610 | 72 | 11 | 0.9 | 0.3 | 0.4 | 0.5 | 6.6 | 200 |  |  | 700 | 76 | 160 |  | 0
2 | 1AA/12-36-080-10W4/00 |  | Drld & ABD | RAX THORNBURY 5-4-80-11 |  | 109-110.5 | 697.4 | 494.5 | 694.2 |  | Maxai | B413352-IT9832 | 2014-02-19 | 2015-05-28 |  | Unkno |  | Other - PAS File | 320 | 321 | [8 empty] | 1.925 |  |  |  | 21 | 8.9 | 25 |  |  | Due to t | 650 | 20 | 3.5 | 0.9 | 0.2 | 0.3 | 0.1 | 6.2 | 300 |  |  | 870 |  | 74 |  | 0
3 | 1AA/12-36-080-10W4/00 |  | Drld & ABD | RAX THORNBURY 5-4-80-11 |  | 111.8-127 | 697.4 | 494.5 | 694.2 |  | Maxai | B413352-IT9833 | 2014-02-19 | 2015-05-28 |  | Unkno |  | Other - PAS File | 434.2 | 435.2 | [8 empty] | 8.134 |  |  |  | 21 | 8.2 | 25 |  |  | Due to t | 2600 | 80 | 26 | 17 | 1.1 | 2.9 | 0.2 | 6.5 | 3500 |  |  | 1900 |  |  |  | 0
1 | 100/05-04-080-11W4/00 |  | Susp GAS | RAX THORNBURY 5-4-80-11 |  |  | 685.9 | 493 | 682.9 |  | Core Lab Canada Ltd. | 52134-90-368 | 1990-03-09 | 1990-03-13 | 1990-03-16 | Unkno |  | Separator | [10 empty] | 13.439 | 1.008 | 16 | 1.33 | 21 | 7.6 |  | 0.5 | 25 |  | 1300 | 4760 | 47 | 35 |  |  |  |  | 5186 |  |  | 2013 | 98 |  |  |  |  | Fe: Trace H2S: N.D.
1 | 100/13-05-080-11W4/00 |  | Flow GAS | RAX THORNBURY 13-5-80-11 |  | 108-110.5 | 688.4 | 488 | 684.8 |  | Maxxam Analytics Inc. | a925953p03146 | 2009-05-29 | 2009-06-03 |  | Unkno |  | Wellhead | 262 | 264 | [8 empty] | 9.57 |  |  |  |  | 7.9 | 25 |  |  |  | 3260 | 18.5 | 43.9 | 45.3 |  |  |  |  | 4400 |  |  | 1800 | 1 | 0.5 | 0.5 | 0
1 | 100/08-13-080-11W4/00 |  | Flow GAS | PARA ET AL THORNBURY 8-13-80-11 |  | 111.8-116 | 688.4 | 482 | 685.2 |  | Chemex Labs (Alberta) Ltd. | 91-13563-02 | 1992-01-19 | 1992-02-04 | 1992-02-09 | Unkno |  | Separator | 422.5 | 431 | [7 empty] | 1.59 | 1.881 | 0.997 | 21 | 1.333 | 25 | 7.1 | 25 | 3.82 | 25 |  | 218 | 320 | 151 | 17.5 |  |  | 0.3 |  | 245 |  |  | 197 | 732 |  |  |  |  | Co3 =<1 oh =<1 H2S Absent
1 | 100/05-15-080-11W4/00 |  | Susp GAS | RAX THORNBURY 5-15-80-11 |  | 122-127 | 687.1 | 485 | 684.1 |  | Chem. And Geo. Lab Ltd. | C88-0836-2 | 1988-03-02 | 1988-03-05 | 1988-03-10 | Unkno |  | Separator | 418.6 | 432 | [5 empty] | 4.508 |  | 4.112 | 4.531 | 0.981 | 25 | 1.3354 | 25 | 8 | 23 | 1.81 | 25 | Present | 205 | 1760 | 64 | 15 |  |  |  |  | 1950 |  |  | 488 | 49 |  |  |  |  | Fe trace H2S nil Colorless filtrate recovered from a sample containing a trace sediment and a trace of hydrocarbons. Test intervals: 418.6-419; 419.7-420; 421.1-421.4; 424.0-425.0; 429.3-432.0
1 | 100/05-15-080-11W4/02 |  | Susp GAS | RAX THORNBURY 5-15-80-11 |  | 108-110.5 | 687.1 | 485 | 684.1 |  | Maxxam Analytics Inc. | a928569p21579 | 2009-06-08 | 2009-06-15 |  | Unkno |  | Wellhead | 256.4 | 263.5 | [8 empty] | 9.955 |  |  |  |  | 7.3 | 25 |  |  |  | 3560 | 14.6 | 39.5 | 39.2 |  |  |  |  | 4400 |  |  | 1900 | 1 | 0.5 | 0.5 | 0
1 | 100/05-15-080-11W4/03 |  | Susp GAS | RAX THORNBURY 5-15-80-11 |  |  | 687.1 | 485 | 684.1 |  | CORE LABORATORIES CANADA LTD |  |  |  |  | PROD |  |  | 418.6 | 432 | [9 empty] | 0.981 | 25 |  |  | 8 |  | 1.81 | 25 |  | 205 | 1760 | 64 | 15 |  |  |  |  | 1950 |  |  | 488 | 49
1 | 100/08-18-080-11W4/00 |  | Drld & ABD | RAX THORNBURY 8-18-80-11 |  | 108-110.5 | 692.6 | 497.9 | 688.9 |  | Chem. And Geo. Lab Ltd. | I91-11789 | 1991-01-15 | 1991-01-17 | 1991-01-23 | DST |  | Other | 262 | 272 |  |  |  |  | Reset to DST #2 65 m
2 | 100/08-18-080-11W4/00 |  | Drld & ABD | RAX THORNBURY 8-18-80-11 |  | 108-110.5 | 692.6 | 497.9 | 688.9 |  | Chem. And Geo. Lab Ltd. | I91-11789-3 | 1991-01-15 | 1991-01-17 | 1991-01-23 | DST |  | Other | 262 | 272 |  |  |  |  | Reset to DST #2 65 m | 7.02 |  | 6.29 | 7.587 | 1.002 | 25 | 1.33 | 25 | 8.3 | 23 | 1.01 | 25 |  | 2490 | 17 | 40 | 34 |  |  |  |  | 3100 |  |  | 1840 | 66 |  |  |  |  | Sample consisted of watery mud.
1 | 100/14-22-080-11W4/02 |  | Flow GAS | RAX ET AL THORNBURY 14-22-80-11 |  | 108-110.5 | 691.9 | 495 | 687.9 |  | Maxxam Analytics Inc. | a925953p03147 | 2009-05-29 | 2009-06-03 |  | Unkno |  | Wellhead | 260 | 261.5 | [8 empty] | 9.417 |  |  |  |  | 8 | 25 |  |  |  | 3110 | 17.3 | 43.6 | 44.1 |  |  |  |  | 4400 |  |  | 1800 | 1 | 0.5 | 0.5 | 0
1 | 102/06-28-080-11W4/00 |  | Susp GAS | RAX THORNBURY A6-28-80-11 |  |  | 695.7 | 497 | 692.7 |  | Core Lab Canada Ltd. | 52134-90-368 | 1990-03-08 | 1990-03-13 | 1990-03-16 | Unkno |  | Separator | [10 empty] | 26.025 | 1.017 | 16 | 1.33 | 21 | 6.9 |  | 0.25 | 25 |  | 1230 | 11500 | 146 | 37 |  |  |  |  | 11727 |  |  | 1265 | 120 |  |  |  |  | Fe: Present H2S: N.D.
1 | 102/06-28-080-11W4/02 |  | Flow GAS | RAX THORNBURY A6-28-80-11 |  |  | 695.7 | 497 | 692.7 |  | CORE LABORATORIES CANADA LTD | 52134-90-368 | 1990-03-08 | 1990-03-13 | 1990-03-16 | PROD |  | SEPARATOR | 425.2 | 433.3 | [8 empty] | 26.024 | 1.017 | 15.6 | 1.33 | 21 | 6.9 |  | 0.25 | 25 |  | 1230 | 11500 | 146 | 37 |  |  |  |  | 11727 |  |  | 1265 | 120
1 | 100/07-02-080-12W4/00 |  | Flow GAS | RAX THORNBURY 7-2-80-12 |  | 108-110.5 | 688.7 | 487 | 684.7 |  | Maxxam Analytics Inc. | a870293n25856 | 2008-12-15 | 2008-12-31 |  | Unkno |  | Wellhead | 260 | 265.5 | [8 empty] | 9.827 |  |  |  |  | 7 | 25 |  |  |  | 3550 | 16.7 | 19.2 | 39.3 |  |  |  |  | 4600 |  |  | 1600 | 1 | 0.5 | 0.5 | 0
1 | 100/12-10-080-12W4/00 | MudFiltrate KCL | Susp GAS | RAX ET AL THORNBURY 12-10-80-12 | MCMURRAY FM | LOWER CRETACEOUS (LATE BARREMIAN TO APTIAN) | 690.4 | 502 | 686.7 |  | CHEMEX LABS ALBERTA INC. | 90-11524-05 | 1991-02-09 | 1991-02-11 | 1991-02-21 |  |  | SEPARATOR | [9 empty] | 1.124 | 1.637 | 1.001 | 15 | 1.33 | 25 | 7.2 | 25 | 4.47 | 25 |  | 337 | 112 | 4.5 | 3.1 |  |  | 0.1 |  | 255 |  |  | 876 | 50 |  |  |  |  | CO3 = <1 OH = <1
1 | 100/12-10-080-12W4/02 |  | Flow GAS | RAX ET AL THORNBURY 12-10-80-12 | MCMURRAY FM | LOWER CRETACEOUS (LATE BARREMIAN TO APTIAN) | 690.4 | 502 | 686.7 |  | CHEMEX LABS ALBERTA INC. | 90-11524-05 | 1991-02-09 | 1991-02-11 | 1991-02-21 | PROD |  | SEPARATOR | 430.7 | 446.5 | [7 empty] | 1.124 | 1.193 | 1.001 | 15 | 1.33 | 25 | 7.2 | 25 | 4.47 | 25 |  | 337 | 112 | 4 | 3 |  |  | 0.1 |  | 255 |  |  | 876 | 50
2 | 100/12-11-080-12W4/02 |  | Susp GAS | RAX THORNBURY 12-11-80-12 |  | 108-110.5 | 685.4 | 491 | 681.8 |  | Maxxam Analytics Inc. | a912061o11121 | 2009-03-14 | 2009-03-20 |  | Unkno |  | Wellhead | 266 | 267 | [8 empty] | 0.383 |  |  |  |  | 6.3 | 25 |  |  |  | 29.4 | 6 | 9.6 | 1.4 |  |  |  |  | 34 |  |  | 110 | 192 | 0.5 | 0.5 | 0
1 | 100/12-11-080-12W4/02 |  | Susp GAS | RAX THORNBURY 12-11-80-12 |  | 108-110.5 | 685.4 | 491 | 681.8 |  | Maxxam Analytics Inc. | a912061o11122 | 2009-03-14 | 2009-03-20 |  | Unkno |  | Wellhead | 260.3 | 261.3 | [8 empty] | 3.04 |  |  |  |  | 5.4 | 25 |  |  |  | 914 | 6.4 | 2 | 1.6 |  |  |  |  | 470 |  |  | 1600 | 45 | 0.5 | 0.5 | 0
1 | 100/10-12-080-12W4/02 |  | Flow GAS | RAX ET AL THORNBURY 10-12-80-12 |  | 108-110.5 | 687.8 | 490 | 684.5 |  | Maxxam Analytics Inc. | a928569p21580 | 2009-06-08 | 2009-06-15 |  | Unkno |  | Wellhead | 263 | 268 | [8 empty] | 9.714 |  |  |  |  | 7.2 | 25 |  |  |  | 3520 | 14.8 | 38.8 | 38.7 |  |  |  |  | 4300 |  |  | 1800 | 1 | 0.5 | 0.5 | 0
1 | 100/05-14-080-12W4/00 |  | Susp GAS | RAX THORNBURY 5-14-80-12 |  | 122-127 | 689.7 | 495 | 686.1 |  | GEOTECH ANALYTICAL | 5194-W1 | 1990-02-14 | 1990-02-15 | 1990-02-21 | DST |  | DHS | 442 | 452 | [8 empty] | 4.787 |  |  | 1.34 | 25 | 8.5 | 25 | 1.61 | 25 |  | 1560 | 42 | 38 | 43 |  | 2 |  | 5 | 1510 |  | 1 | 1210 | 216 | 160 |  |  |  | ;alkalinity = 1263.00;hardness = 276.00
1 | 100/05-14-080-12W4/02 |  | Susp GAS | RAX THORNBURY 5-14-80-12 |  | 108-110.5 | 689.7 | 495 | 686.1 |  | Maxai | B001792-S41919 | 2010-01-14 | 2010-01-15 |  | Unkno |  | Unknown | 266.5 | 268.5 | [8 empty] | 0.15 | 1 | 25 | 1.33 | 21 | 7.7 | 25 | 27.3 | 25 |  | 36.3 |  | 1.6 | 0.3 |  | 0 | 0 |  |  |  |  | 110 | 1.8 |  |  | 0
2 | 100/05-14-080-12W4/02 |  | Susp GAS | RAX THORNBURY 5-14-80-12 |  | 108-110.5 | 689.7 | 495 | 686.1 |  | Maxai | B005970-S67254 | 2010-02-04 | 2010-02-05 |  | Unkno |  | Unknown | 266.5 | 268.5 | [8 empty] | 9.878 | 1.01 | 25 | 1.33 | 21 | 8.1 | 25 | 0.68 | 25 |  | 3680 | 15.6 | 33.7 | 39.4 | 2 | 5 | 0.6 |  | 4400 |  |  | 1700 | 1.8 |  |  | 0
1 | 100/08-32-080-12W4/02 |  | Flow GAS | CNRL THORNB 8-32-80-12 |  | 108-110.5 | 722.3 | 522.6 | 718.3 |  | Maxxam Analytics Inc. | a870293n25857 | 2008-12-15 | 2008-12-31 |  | Unkno |  | Wellhead | 301 | 303 | [8 empty] | 10.276 |  |  |  |  | 7 | 25 |  |  |  | 3500 | 16.2 | 15.7 | 42.4 |  |  |  |  | 4800 |  |  | 1900 | 1 | 0.5 | 0.5 | 0
1 | 100/08-02-080-13W4/00 |  | Flow GAS | TRANSWEST THORNBURY 8-2-80-13 |  | 111.8-127 | 692.7 | 503 | 688.7 |  | Chem. And Geo. Lab Ltd. | E85-11428-2 | 1984-12-30 | 1985-01-07 | 1985-01-17 | DST |  | Other | 444 | 451 |  |  |  |  | 26.70 m water/Mud | 2.26 |  | 1.2 | 0.102 |  |  | 1.33 | 25 | 8.7 | 21 | 6.57 | 25 | [9 empty] | 102 | [8 empty] | The analysis was determined on water extracted from slightly oil flecked watery mud and is characteristic of a mud filtrate water.
1 | 100/09-06-080-13W4/00 |  | Susp GAS | TRANSWEST ETAL THORNBRY 9-6-80-13 |  | 111.8-127 | 691.7 | 511 | 688.1 |  | Chem. And Geo. Lab Ltd. | C88-1354-2 | 1988-03-23 | 1988-04-06 | 1988-04-12 | Unkno |  | Other | 460.2 | 464 | [5 empty] | 4.296 |  | 3.536 | 4.235 | 0.923 | 25 | 1.42 | 25 | 8 | 23 | 3.24 | 25 | Trace | 485 | 1350 | 12 | 15 |  |  |  |  | 1900 |  |  | 427 | 46 |  |  |  |  | Sample point: separator - tubing Fe present H2S nil Pale yellow colored friltrate recovered from a sample containing a trace sediment and ait oxidize iron.
1 | 100/16-07-080-13W4/00 |  | Flow GAS | TRANSWEST ETAL THORNBRY 16-7-80-13 |  | 111.8-127 | 689.5 | 505 | 686.5 |  | Chem. And Geo. Lab Ltd. | C88-1356-2 | 1988-03-25 | 1988-04-06 | 1988-04-12 | Unkno |  | Other | 443 | 457 | [5 empty] | 14.5 |  | 13.17 | 14.13 | 0.981 | 25 | 1.338 | 25 | 7.2 | 23 | 0.715 | 25 | Present | 965 | 5475 | 120 | 61 |  |  |  |  | 6100 |  |  | 1220 | 189 |  |  |  |  | Sample point: separator - tubing Fe very much H2S nil Yellow colored filtrate recovered from a sample containing a trace sediment and air oxidized iron.
1 | 100/03-30-080-13W4/00 | MudFiltrate KCL | Susp GAS | TRANSWEST ETAL THORNBRY 3-30-80-13 | MCMURRAY FM | LOWER CRETACEOUS (LATE BARREMIAN TO APTIAN) | 698.9 | 519 | 695.3 |  | AGAT LABORATORIES | W5060B | 1987-02-19 | 1987-02-24 | 1987-02-26 |  |  | SEPARATOR | 473 | 475.5 | [8 empty] | 18.028 | 1.015 | 25 |  |  | 8.3 | 25 | 0.36 | 25 |  | 2170 | 5720 | 70 | 48 |  |  | 2 |  | 7600 |  |  | 2210 | 151 | 57
1 | 100/04-31-080-13W4/00 |  | Flow GAS | TRANSWEST THORNBURY 4-31-80-13 |  | 111.8-127 | 691.7 | 507 | 688.5 |  | Chem. And Geo. Lab Ltd. | E85-11427-2 |  | 1985-01-07 | 1985-01-17 | DST |  | Other | 459 | 469 |  |  |  |  | 14.0m mud | 5.87 |  | 3.91 | 0.25 |  |  | 1.33 | 25 | 8.8 | 21 | 1.81 | 25 | [9 empty] | 250 | [8 empty] | Water extracted from watery mud characteristic of mudfiltrate water.
1 | 100/05-32-080-13W4/00 |  | Flow GAS | TRANSWEST ETAL THORNBRY 5-32-80-13 | MCMURRAY FM | LOWER CRETACEOUS (LATE BARREMIAN TO APTIAN) | 691.5 | 502 | 687.7 |  | AGAT LABORATORIES | W5081B | 1987-02-25 | 1987-03-02 | 1987-03-04 |  |  | SEPARATOR | 452.5 | 457 | [8 empty] | 3.81 | 0.999 | 25 |  |  | 8.7 | 25 | 1.88 | 25 |  | 487 | 894 | 82.3 | 32.8 |  |  | 0.8 |  | 1290 |  |  | 595 | 380 | 45 |  |  |  | SALINITY = 0.24%%.
2 | 100/05-32-080-13W4/00 | MudFiltrate KCL | Flow GAS | TRANSWEST ETAL THORNBRY 5-32-80-13 | MCMURRAY FM | LOWER CRETACEOUS (LATE BARREMIAN TO APTIAN) | 691.5 | 502 | 687.7 |  | AGAT LABORATORIES | W5081B | 1987-02-25 | 1987-03-02 | 1987-03-04 |  |  | SEPARATOR | 452.5 | 457 | [8 empty] | 3.807 | 0.999 | 25 |  |  | 8.7 | 25 | 1.88 | 25 |  | 487 | 894 | 82 | 33 |  |  | 1 |  | 1290 |  |  | 595 | 380 | 45
1 | 100/05-02-080-14W4/02 |  | Susp GAS | COPAREX ET AL THORNBURY 5-2-80-14 |  | 108-110.5 | 698.9 | 510 | 695.2 |  | Maxai | A914119-O25362 | 2009-03-28 | 2009-04-01 |  | Unkno |  | Unknown | 287.5 | 308.8 | [8 empty] | 3.278 |  |  |  | 21 | 6.2 | 25 |  |  |  | 980 | 17 | 4 | 3 |  |  | 3.2 |  | 510 |  |  | 1700 | 1.2 | 60 |  | 0
1 | 100/13-02-080-14W4/00 | MudFiltrate KCL | Susp GAS | TRANSWEST ETAL THORNBRY 13-2-80-14 | MCMURRAY FM | LOWER CRETACEOUS (LATE BARREMIAN TO APTIAN) | 700 | 514 | 696.8 |  | CHEMICAL AND GEOLOGICAL LABORATORIES LTD | C91-9892-2 | 1991-02-01 | 1991-02-11 | 1991-02-13 |  |  | OTHER | 469.8 | 471 | [5 empty] | 21.85 |  | 21.28 | 22.239 | 1.01 | 25 | 1.34 | 25 | 6.7 | 22 | 0.29 | 25 |  | 370 | 10635 | 154 | 34 |  |  |  |  | 10100 |  |  | 854 | 92 |  |  |  |  | YELLOW COLORED FILTRATE RECOVERED FROM A SAMPLE CONTAINING ATRACE SEDIMENT AND AIR OXIDIZED IRON.
1 | 100/10-03-080-14W4/00 |  | Drld & ABD | KANDEX ET AL PORTAGE 10-3-80-14 |  | 108-110.5 | 700.1 | 531.9 | 696.8 |  | Chem. And Geo. Lab Ltd. | E77-9097-3 | 1977-08-16 | 1977-08-18 | 1977-08-23 | DST |  | Other | 307.8 | 313.9 |  |  |  |  | 94.5m oil- and water-cut mud | 2.7 |  | 1.12 | 0.276 |  |  | 1.33 | 25 | 8.9 | 24 | 4.5 | 25 | [9 empty] | 276 | [8 empty] | Water filtered from mud characteristic of mud filtrate water.
2 | 100/10-04-080-14W4/00 |  | ABD Zn | RENAISSANCE THORNBURY 10-4-80-14 |  | 111.8-127 | 679.7 | 491 | 676.5 |  | Unknown | 5170-W1 | 1989-02-19 | 1989-02-21 | 1989-02-24 | DST |  | Other | 446.5 | 450.5 |  |  |  |  | 9.0m mud |  |  |  | 2.824 |  |  | 1.34 | 25 | 8.6 | 25 | 2.94 | 25 |  | 864 | 15 | 10 | 1 |  |  |  | 4 | 294 |  |  | 1340 | 187 | 109 |  |  |  | ;alkalinity = 1284.00;hardness = 28.00
1 | 100/10-04-080-14W4/00 |  | ABD Zn | RENAISSANCE THORNBURY 10-4-80-14 |  | 108-110.5 | 679.7 | 491 | 676.5 |  | Unknown | 5170-W2 | 1989-02-19 | 1989-02-21 | 1989-02-24 | DST |  | Other | 270 | 274 |  |  |  |  | 29.0m mud |  |  |  | 1.792 |  |  | 1.34 | 25 | 8.6 | 25 | 4 | 25 |  | 580 | 14 | 3 |  |  |  |  | 3 | 198 |  |  | 666 | 207 | 121 |  |  |  | ;alkalinity = 749.00;hardness = 8.00
2 | 100/10-04-080-14W4/02 |  | Drld & ABD | RENAISSANCE THORNBURY 10-4-80-14 | MCMURRAY FM | LOWER CRETACEOUS (LATE BARREMIAN TO APTIAN) | 679.7 | 491 | 676.5 |  | GEOTECHNICAL RESOURCES LTD | 5170-W1 | 1989-02-19 | 1989-02-21 | 1989-02-24 | DST |  | DST | 446.5 | 450.5 | [8 empty] | 2.824 |  |  | 1.34 | 25 | 8.6 | 25 | 2.94 | 25 |  | 864 | 15 | 10 | 1 | 0.2 | 0.5 |  | 3.8 | 294 |  |  | 1340 | 187 | 109
1 | 100/10-04-080-14W4/02 |  | Drld & ABD | RENAISSANCE THORNBURY 10-4-80-14 | BOW ISLAND FM | LOWER CRETACEOUS (MIDDLE TO UPPER ALBIAN) | 679.7 | 491 | 676.5 |  | GEOTECHNICAL RESOURCES LTD | 5170-W2 | 1989-02-19 | 1989-02-21 | 1989-02-21 | DST |  | DST | 270 | 274 | [8 empty] | 1.794 |  |  | 1.34 | 25 | 8.6 | 25 | 4 | 25 |  | 580 | 14 | 3 |  | 0.1 | 0.2 |  | 2.6 | 198 |  |  | 666 | 207 | 121
1 | 100/14-09-080-14W4/00 | MudFiltrate KCL | ABD GAS | RENAISSANCE THORNBURY 14-9-80-14 | MCMURRAY FM | LOWER CRETACEOUS (LATE BARREMIAN TO APTIAN) | 665.4 | 481 | 662.4 |  | CHEMICAL AND GEOLOGICAL LABORATORIES LTD | C88-1351-2 | 1988-03-20 | 1988-04-06 | 1988-04-11 |  |  | SEPARATOR | 329.5 | 330.5 | [5 empty] | 9.23 |  | 7.86 | 9.023 | 1.002 | 25 | 1.33 | 25 | 6.9 | 23 | 0.77 | 25 |  | 830 | 3130 | 56 | 24 |  |  |  |  | 3625 |  |  | 1220 | 138 |  |  |  |  | PALE YELLOW FILTRATE WITH TRACE SEDIMENT AND AIR OXIDIZED IRON.
1 | 100/10-10-080-14W4/00 | MudFiltrate KCL | Susp GAS | COREXCANA THORNBURY 10-10-80-14 | MCMURRAY FM | LOWER CRETACEOUS (LATE BARREMIAN TO APTIAN) | 684 | 497 | 680.8 |  | CHEMEX LABS ALBERTA INC. | 86-0201-1731 | 1987-03-15 | 1986-03-24 | 1987-03-27 |  |  | SEPARATOR | 463 | 467.5 | [8 empty] | 4.751 | 1.003 | 15 | 1.33 | 25 | 7.8 | 25 | 1.58 | 25 |  | 968 | 802 | 65 | 14 |  |  | 1 |  | 1300 |  |  | 1020 | 580 | 1
1 | 100/10-10-080-14W4/02 |  | Susp GAS | COREXCANA THORNBURY 10-10-80-14 |  |  | 684 | 497 | 680.8 |  | CORE LABORATORIES CANADA LTD |  |  |  |  | PROD |  |  | 463 | 467.5 | [9 empty] | 1.003 | 15 |  |  | 7.8 |  | 1.58 | 25 |  | 968 | 802 | 65 | 14 |  |  |  |  | 1300 |  |  | 1020 | 580
1 | 100/15-10-080-14W4/00 |  | Susp GAS | COPAREX ET AL HZ THORNB 15-10-80-14 |  | 111.8-127 | 685.7 | 466.5 | 681.2 | 759 | AGAT Laboratories | WE36655A | 1999-03-03 | 1999-03-10 |  | Unkno |  | Wellhead | 558 | 758 | [8 empty] | 14.206 | 1.012 | 25 |  |  | 7.1 | 25 | 0.48 | 25 |  | 3820 | 1200 | 103 | 62.5 |  |  | 70.5 |  | 5460 |  |  | 1650 | 1840
1 | 100/06-12-080-14W4/00 |  | Susp GAS | COREXCANA THORNBURY 6-12-80-14 |  | 111.8-127 | 697.8 | 507 | 694.8 |  | AGAT Laboratories | WE1447B | 1989-10-04 | 1989-11-10 | 1989-11-21 | Unkno |  | Unknown | 490 | 493 | [5 empty] | 12.3 | 12.3 | 11.5 | 11.073 | 1.007 | 25 | 1.3338 | 25 | 8.1 | 25 | 0.48 | 25 |  | 3790 | 44.2 | 72.9 | 69.4 | 1.8 | 8.6 |  |  | 5160 |  |  | 1910 | 4.2 | 12 |  |  |  | Fe trace Br/I not reported Oh nil H2S not detected. Salinity: 0.93%
1 | 100/07-14-080-14W4/00 |  | Susp GAS | TRANSWEST THORNBURY 7-14-80-14 |  | 111.8-127 | 690.6 | 503 | 686.7 |  | Chem. And Geo. Lab Ltd. | I91-12533 | 1991-03-21 | 1991-03-25 | 1991-04-01 | Unkno |  | Other | 469.1 | 474 | [5 empty] | 0.83 |  | 0.665 | 0.833 | 1 | 25 | 1.3333 | 25 | 6.3 | 21 | 7.92 | 25 | Present | 175 | 93 | 19 | 8 |  |  |  |  | 303 |  |  | 188 | 47 |  |  |  |  | Sample point: scrubber Fe present H2S nil Sample consisted of fresh water.
1 | 100/07-14-080-14W4/02 |  | Cased | TRANSWEST THORNBURY 7-14-80-14 |  |  | 690.6 | 503 | 686.7 |  | CHEMICAL AND GEOLOGICAL LABORATORIES LTD | I91-12533 | 1991-03-21 | 1991-03-25 | 1991-04-01 | PROD |  | OTHER | 469.1 | 486 | [5 empty] | 0.83 |  | 0.665 | 0.763 | 1 | 25 | 1.33 | 25 | 6.3 | 21 | 7.92 | 25 |  | 175 | 93 | 19 | 8 |  |  |  |  | 303 |  |  | 118 | 47 |  |  |  |  | SAMPLE CONSISTED OF FRESH WATER.
1 | 100/11-16-080-14W4/00 |  | Drld & ABD | CAPCO THORNBURY 11-16-80-14 |  | 109-110.5 | 660.3 | 470 | 657.1 |  | Unknown | 5161-W1 | 1989-02-16 | 1989-02-17 | 1989-02-21 | DST |  | Other | 299 | 303 |  |  |  |  | 67.0m mud-cut water |  |  |  | 1.32 |  |  | 1.34 | 25 | 8.5 | 25 | 5.46 | 25 |  | 410 | 5 | 2 | 1 |  |  | 2 | 2 | 106 |  |  | 487 | 191 | 114 |  |  |  | ;alkalinity = 590.00;hardness = 12.00
1 | 100/10-20-080-14W4/00 |  | Drld & ABD | KANDEX HOMESTEAD PORTAGE 10-20-80-14 |  | 377-377.8 | 644 | 463.9 | 640.7 |  | Core Laboratories | 7021-8247 |  | 1978-02-21 |  | Unkno |  | Swab | 286.5 | 288.3 | [8 empty] | 3.775 | 1.004 | 15.6 | 1.3323 | 23 | 8.7 |  | 1.9 | 25 |  | 800 | 660 | 12 | 5 |  |  |  |  | 1032 |  |  | 1035 | 154 | 77 |  |  |  | H2S: Not detected Fe: Trace NaCl equiv 2967
2 | 100/10-20-080-14W4/00 |  | Drld & ABD | KANDEX HOMESTEAD PORTAGE 10-20-80-14 |  | 377-377.8 | 644 | 463.9 | 640.7 |  | Core Laboratories | 7021-8247-2 |  | 1978-02-21 |  | Unkno |  | Other | 459 | 463.9 | [8 empty] | 10.422 | 1.007 | 15.6 | 1.3344 | 23 | 8.8 |  | 0.63 | 25 |  | 3600 | 117 | 69 | 39 |  |  |  |  | 4756 |  |  | 1606 | 10 | 225 |  |  |  | sampled from fluid sample drilling with air foam H2S,Fe: Not detected
1 | 100/06-22-080-14W4/00 | MudFiltrate KCL | Flow GAS | TRANSWEST ETAL THORNBRY 6-22-80-14 | MCMURRAY FM | LOWER CRETACEOUS (LATE BARREMIAN TO APTIAN) | 667.5 | 487 | 663.9 |  | AGAT LABORATORIES | W5060C | 1987-02-17 | 1987-02-24 | 1987-02-26 |  |  | SEPARATOR | 423 | 440.5 | [8 empty] | 6.43 | 1.006 | 25 |  |  | 7.3 | 25 | 0.92 | 25 |  | 403 | 2390 | 84 | 53 |  |  | 57 |  | 2660 |  |  | 659 | 124 |  |  |  |  | ;INTERVAL 5: 463.0- 464.3M;INTERVAL 4: 442.0- 443.0M
1 | 100/13-26-080-14W4/00 | MudFiltrate KCL | Flow GAS | TRANSWEST THORNBURY 13-26-80-14 | MCMURRAY FM | LOWER CRETACEOUS (LATE BARREMIAN TO APTIAN) | 665 | 469 | 662 |  | CHEMICAL AND GEOLOGICAL LABORATORIES LTD | C88-0575-2 | 1988-02-11 | 1988-02-15 | 1988-02-18 |  |  | SEPARATOR | 438.6 | 446 | [5 empty] | 8.044 |  | 6.564 | 8.662 | 0.994 | 25 | 1.33 | 25 | 7.8 | 23 | 1.03 | 25 |  | 1380 | 1830 | 28 | 17 |  |  |  |  | 1875 |  |  | 3172 | 360 |  |  |  |  | COLORLESS FILTRATE WITH TRACE SEDIMENT.
1 | 100/08-21-080-15W4/00 |  | Drld & ABD | COREXCANA THORNBURY 8-21-80-15 |  | 111.8-127 | 577 | 382 | 573.6 |  | Core Laboratories | 52136-96-0046-1 | 1996-01-04 | 1996-01-08 |  | DST |  | Other | 345 | 378 |  |  |  |  | 125m of Fluid |  |  |  | 4.869 | 1.007 | 15.6 | 1.3335 | 18 | 8.5 |  | 1.531 | 25 |  | 1400 | 20 | 33 | 44 |  |  |  |  | 1231 |  |  | 1978 | 104 | 59 |  |  |  | Sample Point: Recovery #1 Fe, H2S - Not Detected Mud Filtrate Analysis
2 | 100/08-21-080-15W4/00 |  | Drld & ABD | COREXCANA THORNBURY 8-21-80-15 |  | 111.8-127 | 577 | 382 | 573.6 |  | Core Laboratories | 52136-96-0046-7 | 1996-01-04 | 1996-01-08 |  | DST |  | Other | 345 | 378 |  |  |  |  | 125m of Fluid |  |  |  | 8.134 | 1.008 | 15.6 | 1.3349 | 19 | 8.4 |  | 0.895 | 25 |  | 2500 | 21 | 61 | 20 |  |  |  |  | 3219 |  |  | 2262 | 16 | 35 |  |  |  | Sample Point: Recovery #7 Fe, H2S - Not Detected Mud Filtrate Analysis
3 | 100/08-21-080-15W4/00 |  | Drld & ABD | COREXCANA THORNBURY 8-21-80-15 |  | 111.8-127 | 577 | 382 | 573.6 |  | Core Laboratories | 52136-96-0046-5 | 1996-01-04 | 1996-01-08 |  | DST |  | Other | 345 | 378 |  |  |  |  | 125m of Fluid |  |  |  | 8.124 | 1.009 | 15.6 | 1.3343 | 19 | 8.5 |  | 0.862 | 25 |  | 2600 | 21 | 58 | 13 |  |  |  |  | 3135 |  |  | 2222 | 10 | 65 |  |  |  | Sample Point: Recovery #5 Fe, H2S - Not Detected Mud Filtrate Analysis
4 | 100/08-21-080-15W4/00 |  | Drld & ABD | COREXCANA THORNBURY 8-21-80-15 |  | 111.8-127 | 577 | 382 | 573.6 |  | Core Laboratories | 52136-96-0046-6 | 1996-01-04 | 1996-01-08 |  | DST |  | Other | 345 | 378 |  |  |  |  | 125m of Fluid |  |  |  | 8.09 | 1.008 | 15.6 | 1.334 | 18 | 8.6 |  | 0.89 | 25 |  | 2600 | 18 | 53 | 27 |  |  |  |  | 3207 |  |  | 2172 | 12.8 |  |  |  |  | Sample Point: Recovery #6 Fe, H2S - Not Detected Mud Filtrate Analysis
5 | 100/08-21-080-15W4/00 |  | Drld & ABD | COREXCANA THORNBURY 8-21-80-15 |  | 111.8-127 | 577 | 382 | 573.6 |  | Core Laboratories | 52136-96-0046-2 | 1996-01-04 | 1996-01-08 |  | DST |  | Other | 345 | 378 |  |  |  |  | 125m of Fluid |  |  |  | 5.365 | 1.006 | 15.6 | 1.3335 | 18 | 8.5 |  | 1.458 | 25 |  | 1900 | 26 | 33 | 14 |  |  |  |  | 1292 |  |  | 1892 | 150 | 58 |  |  |  | Sample Point: Recovery #2 Fe, H2S - Not Detected Mud Filtrate Analysis
6 | 100/08-21-080-15W4/00 |  | Drld & ABD | COREXCANA THORNBURY 8-21-80-15 |  | 111.8-127 | 577 | 382 | 573.6 |  | Core Lab Canada Ltd. | 52136-96-0046-4 | 1996-01-04 | 1996-01-08 |  | DST |  | Other | 345 | 378 |  |  |  |  | 125m of fluid |  |  |  | 7.536 | 1.008 | 15.6 | 1.334 | 19 | 8.4 |  | 0.949 | 25 |  | 2400 | 24 | 43 | 22 |  |  |  |  | 2743 |  |  | 2202 | 42 | 60 |  |  |  | Sample Point: Recovery #4 Fe, H2S - Not Detected Mud filtrate analysis.
7 | 100/08-21-080-15W4/00 |  | Drld & ABD | COREXCANA THORNBURY 8-21-80-15 |  | 111.8-127 | 577 | 382 | 573.6 |  | Ceda Analytical Laboratories | 52136-96-0046-3 | 1996-01-04 | 1996-01-08 |  | DST |  | Other | 345 | 378 |  |  |  |  | 125m of Fluid |  |  |  | 5.263 | 1.006 | 15.6 | 1.3331 | 18 | 8.5 |  | 1.517 | 25 |  | 1600 | 46 | 34 | 29 |  |  |  |  | 1446 |  |  | 1991 | 70 | 47 |  |  |  | Sample Point: Recovery #3 Fe, H2S - Not Detected Mud Filtrate Analysis
1 | 100/12-31-080-15W4/00 |  | Susp GAS | COPAREX ALGAR 12-31-80-15 |  | 111.8-127 | 571.3 | 378 | 567.3 |  | AGAT Laboratories | WE2720A | 1991-01-28 |  | 1991-02-07 | DST |  | Other | 344 | 350 |  |  |  |  | 20m water |  |  |  | 2.76 |  |  |  | 25 |  |  | 0.86 | 25 | [9 empty] | 2760 | [8 empty] | Salinity=0.49percent
2 | 100/12-31-080-15W4/00 |  | Susp GAS | COPAREX ALGAR 12-31-80-15 |  | 111.8-127 | 571.3 | 378 | 567.3 |  | AGAT Laboratories | WE2720B | 1991-01-28 |  | 1991-02-07 | DST |  | Other | 344 | 350 |  |  |  |  | 20m water |  |  |  | 2.86 |  |  |  | 25 |  |  | 0.84 | 25 | [9 empty] | 2860 | [8 empty] | Salinity=0.51percent
3 | 100/12-31-080-15W4/00 |  | Susp GAS | COPAREX ALGAR 12-31-80-15 |  | 111.8-127 | 571.3 | 378 | 567.3 |  | AGAT Laboratories | WE2720C | 1991-01-28 |  | 1991-02-07 | DST |  | Other | 344 | 350 |  |  |  |  | 20m water |  |  |  | 8.525 | 1.001 | 25 |  | 25 | 8.4 | 25 | 0.85 | 25 |  | 2900 | 23.9 | 24 | 33 |  |  | 0.3 |  | 2530 |  |  | 2700 | 4.6 | 309 |  |  |  | Salinity = 0.46percent
4 | 100/12-31-080-15W4/02 |  | Susp GAS | COPAREX ALGAR 12-31-80-15 | MCMURRAY FM | LOWER CRETACEOUS (LATE BARREMIAN TO APTIAN) | 571.3 | 378 | 567.3 |  | CHEMEX LABS ALBERTA INC. | 90-081128-02 | 1991-02-08 | 1991-02-19 | 1991-02-26 | PROD |  | SEPARATOR | 344 | 345.5 | [7 empty] | 42 | 42.273 | 1.022 | 25 | 1.34 | 25 | 7.2 | 25 | 0.18 | 25 |  | 2284 | 18876 | 240 | 128 |  |  | 0.5 |  | 20000 |  |  | 1270 | 120
1 | 100/12-31-080-15W4/02 |  | Susp GAS | COPAREX ALGAR 12-31-80-15 | MCMURRAY FM | LOWER CRETACEOUS (LATE BARREMIAN TO APTIAN) | 571.3 | 378 | 567.3 |  | AGAT LABORATORIES | WE2712A | 1991-01-28 | 1991-01-31 | 1991-02-07 | DST |  | DST | 344 | 349.9 | [15 empty] | 0.86 | 25 | [9 empty] | 2760
2 | 100/12-31-080-15W4/02 |  | Susp GAS | COPAREX ALGAR 12-31-80-15 | MCMURRAY FM | LOWER CRETACEOUS (LATE BARREMIAN TO APTIAN) | 571.3 | 378 | 567.3 |  | AGAT LABORATORIES | WE2720B | 1991-01-28 | 1991-01-31 | 1991-02-07 | DST |  | DST | 344 | 349.9 | [15 empty] | 0.84 | 25 | [9 empty] | 2860
3 | 100/12-31-080-15W4/02 |  | Susp GAS | COPAREX ALGAR 12-31-80-15 |  |  | 571.3 | 378 | 567.3 |  | AGAT LABORATORIES | WE2720C | 1991-01-28 | 1991-01-31 | 1991-02-07 | DST |  | DST | 344 | 349.9 | [8 empty] | 8.52 | 1.001 | 25 |  |  | 8.4 | 25 | 0.85 | 25 |  | 2900 | 24 | 24 | 33 |  |  | 0.3 |  | 2530 |  |  | 2700 | 5 | 309
1 | 100/11-33-080-15W4/00 |  | Drld & ABD | BVI ALGAR 11-33-80-15 |  | 111.8-127 | 574.2 | 368 | 570.2 |  | AGAT Laboratories | WE2712A | 1991-01-22 | 1991-01-29 | 1991-02-06 | DST |  | Other | 346 | 357 | [8 empty] | 0.8 |  |  |  | 25 |  |  | 2.09 | 25 | [9 empty] | 800 | [8 empty] | The 30 minute api mud filtrate loss is 12mls. The above resultspertain to the water extracted from the mud salinity = .14percent
2 | 100/11-33-080-15W4/00 |  | Drld & ABD | BVI ALGAR 11-33-80-15 |  | 111.8-127 | 574.2 | 368 | 570.2 |  | AGAT Laboratories | WE2712B | 1991-01-22 | 1991-01-29 | 1991-02-06 | DST |  | Other | 346 | 357 | [8 empty] | 1.06 |  |  |  | 25 |  |  | 1.67 | 25 | [9 empty] | 1060 | [8 empty] | The 30 minute api mud filtrate loss is 13.5 mls. The aboveresults pertain to the water extracted from the mud salinity = .19percent
3 | 100/11-33-080-15W4/00 |  | Drld & ABD | BVI ALGAR 11-33-80-15 |  | 111.8-127 | 574.2 | 368 | 570.2 |  | AGAT Laboratories | WE2712C | 1991-01-22 | 1991-01-29 | 1991-02-06 | DST |  | Other | 346 | 357 | [8 empty] | 8.239 | 1 | 25 |  | 25 | 8.4 | 25 | 0.96 | 25 |  | 2710 | 30.1 | 26.7 | 20.6 |  |  | 1 |  | 2250 |  |  | 3080 | 0.2 | 120 |  |  |  | Salinity = 0.41percent
1 | 100/07-28-080-16W4/00 |  | Drld & ABD | BAYSEL DROPOFF 7-28-80-16 |  | 377.8-378 | 506.3 | 368.2 | 502.6 |  | Energy Resources Conservation Board | CGE73-2546 | 1973-01-19 | 1973-01-30 | 1973-02-14 | DST |  | Other | 289.6 | 298.7 |  |  |  |  | 1.5m mud | 2.52 |  | 1.34 | 0.066 |  |  | 1.3333 | 25 | 9.5 | 17.8 | 4.64 | 20 | Much | [8 empty] | 66 | [8 empty] | Muddy water with colorless filtrate. Fe: present H2S: nil
2 | 100/07-28-080-16W4/00 |  | Drld & ABD | BAYSEL DROPOFF 7-28-80-16 |  | 377.8-378 | 506.3 | 368.2 | 502.6 |  | Energy Resources Conservation Board | CGE73-2547-3 | 1973-01-19 | 1973-01-30 | 1973-02-14 | DST |  | Other | 312.4 | 368.2 |  |  |  |  | 45.7m gas-cut mud | 5.83 |  | 3.47 | 1.642 |  |  | 1.334 | 25 | 9.3 | 20.6 | 1.46 | 20 | Much | [8 empty] | 1642 | [8 empty] | Watery mud with yellowish filtrate. Sample point: top of tool Fe: present H2S: nil
1 | 100/07-10-080-18W4/00 |  | Drld & ABD | CHEVRON STONY RAPIDS 7-10-80-18 |  | 375.9-376.7 | 553.2 | 367.3 | 549.9 |  | Energy Resources Conservation Board | CGE73-3042-2 | 1973-02-20 | 1973-02-23 |  | DST |  | DHS | 329.8 | 351.4 |  |  |  |  | 26' mud | 2.256 |  | 1.224 | 2.156 | 1.003 | 15.6 | 1.3334 | 25 | 9.2 | 20 | 4.41 | 20 | Present | 649 |  | 13 | 3 |  |  |  |  | 90 |  |  | 990 | 265 | 146 |  | 0 |  | Dhs rec'd under 50 psig. Gas and 900mls of watery mud. Water recovered from mud was pale yellow in color. Characteristic of the analysis are indicative of mud filtrate water. Fe - Present
2 | 100/07-10-080-18W4/00 |  | Drld & ABD | CHEVRON STONY RAPIDS 7-10-80-18 |  | 375.9-376.7 | 553.2 | 367.3 | 549.9 |  | Energy Resources Conservation Board | CGE73-3043-2 | 1973-02-21 | 1973-02-23 |  | DST |  | DHS | 109.7 | 129.8 |  |  |  |  | 2' mud | 1.728 |  | 0.72 | 1.79 | 1.003 | 15.6 | 1.3333 | 25 | 9.9 | 19.4 | 5.64 | 20 | Present | 561 |  | 11 | 1 |  |  |  |  | 79 |  |  | 680 | 288 | 170 |  | 0 |  | Dhs rec'd under 6 psig. Gas and 2200mls of mud contained in the chamber. Water extracted from mud was pale yellow in color. Fe - Present
1 | 100/10-27-080-18W4/00 |  | Drld & ABD | PACIFIC STONY RAPIDS 10-27-80-18 |  | 377-377.8 | 556.9 | 387.1 | 554.1 |  | Chem. And Geo. Lab Ltd. | E77-2891-2 | 1977-02-05 | 1977-02-11 | 1977-02-18 | DST |  | Other | 354.5 | 387.1 |  |  |  |  | 45.7m mud:56.4m mud-cut water | 4.13 |  | 3.1 | 1.289 |  |  | 1.33 | 25 | 9.2 | 22 | 1.75 | 25 | [9 empty] | 1289 | [8 empty] | Water filtered from watery mud; characteristic of mud filtratewater.
2 | 100/03-32-080-18W4/00 |  | Drld & ABD | avenir oc HOUSE 3-32-80-18 |  | 108-110.5 | 568.8 | 374.5 | 566 |  | Chem. And Geo. Lab Ltd. | E89-0954-1 | 1989-02-04 | 1989-02-06 | 1989-02-15 | DST |  | Other | 167 | 177 |  |  |  |  | 10m gas cut mud | 3.03 |  | 1.63 | 0.305 |  |  | 1.3333 | 25 | 9.2 | 22 | 3 | 25 | Much | [8 empty] | 305 | [8 empty] | Sampling point: d.c. Sample consisted of mud. Fe: present H2S: nil
1 | 100/03-32-080-18W4/00 |  | Drld & ABD | avenir oc HOUSE 3-32-80-18 |  | 101-101.5 | 568.8 | 374.5 | 566 |  | Chem. And Geo. Lab Ltd. | E89-0955-1 | 1989-02-04 | 1989-02-06 | 1989-02-07 | DST |  | Other | 121 | 131 |  |  |  |  | 2 m mud | 3.99 |  | 2.78 | 0.268 |  |  | 1.3338 | 25 | 10.1 | 22 | 2.14 | 25 | Much | [8 empty] | 268 | [8 empty] | Sampling point: d.c. Sample consisted of mud. The analysis is characteristic of a mud filtrate water.
1 | 100/06-35-080-18W4/00 |  | Drld & ABD | RENAISSANCE ET AL HOUSE 6-35-80-18 |  | 377-377.8 | 553.5 | 342.3 | 550.5 |  | CHEMICAL AND GEOLOGICAL LABORATORIES LTD | E76-4801 | 1976-03-27 | 1976-03-29 |  | DST |  | Above Tool | 314.6 | 329.8 | [8 empty] | 0.574 |  |  | 1.3333 | 25 | 11.4 |  | 1.67 | 25 | present | [8 empty] | 574 | [6 empty] | 0 |  | Fe: present the analysis was determined on water recovered from mud and is characteristic of a mud filtrate water
1 | 100/02-05-080-19W4/00 |  | Drld & ABD | RENAISSANCE HORIZON 2-5-80-19 |  | 111.8-127 | 574.5 | 382 | 570.5 |  | Maxai | A907174-N76715 | 2009-02-13 | 2009-02-23 |  | Unkno |  | Manifold | 380.2 | 381.7 | [7 empty] | 5.84 | 5.4 | 1.003 | 25 | 1.34 | 21 | 7.8 | 25 | 1.51 | 25 |  | 1620 | 16.8 | 36.2 | 23.8 | 0.7 | 1.8 | 0 |  | 1700 |  |  | 2000 | 1 |  |  | 0
1 | 100/10-13-080-19W4/00 |  | Drld & ABD | PACIFIC STONY RAPIDS 10-13-80-19 |  | 376.7-378 | 568.5 | 406 | 565.4 |  | Chem. And Geo. Lab Ltd. | E76-3788-3 | 1976-02-25 | 1976-02-26 |  | DST |  | Bottom | 361.5 | 381 |  |  |  |  | 70' gas cut mud | 4.59 |  | 2.605 | 0.167 |  |  | 1.3334 | 25 | 9 | 21.1 | 2.39 | 25 | much | [8 empty] | 167 | [8 empty] | Fe: much H2S: nil Water recovered from mud characteristic of mud filtrate water.
1 | 100/01-16-080-20W4/00 |  | Drld & ABD | RENAISSANCE BARNEY 1-16-80-20 |  | 375.9-376.7 | 574.1 | 436 | 570.9 |  | Core Lab Canada Ltd. | 52136-96-0213 | 1996-01-30 | 1996-02-01 |  | DST |  | Top | 387 | 406 |  |  |  |  | 128m of Fluid |  |  | 27.634 | 1.265 |  |  |  |  | 8.4 |  | 1.592 | [10 empty] | 1265
1 | 100/10-32-080-20W4/00 |  | Drld & ABD | GAO JOLI FOU 10-32-80-20 |  | 375.9-376.7 | 581.6 | 402.3 | 578.8 |  | Chem. And Geo. Lab Ltd. | E75-6612-1 | 1975-02-03 | 1975-02-07 |  | DST |  | Top | 361.2 | 370.3 |  |  |  |  | 10' clean oil, 80' gas/mud | 1.31 |  | 0.97 | 1.418 | 1.002 | 15.6 | 1.3332 | 25 | 10.2 | 21.1 | 6.55 | 25 | present | 500 |  | 12 | 2 |  |  |  |  | 125 |  |  | 201 | 284 | 294 |  |  |  | Fe: present OH, H2S: nil Oil flecked muddy water. Characteristic of mud filtrate water.
1 | 100/13-22-080-21W4/02 |  | Pump BIT OIL | CNRL CBP19-13D BARNEY 13-22-80-21 |  | 111-112 | 588.6 | 396.5 | 583.6 | 2599 | Core Lab Canada Ltd. | 52134-2011-0958 | 2011-03-08 | 2011-04-01 |  | Unkno |  | Wellhead | 550 | 2565 | [8 empty] | 5.503 |  |  |  |  | 8.4 | 25 |  |  |  | 1820 | 20 | 7.8 | 5.9 |  |  |  |  | 1137 |  |  | 2480 |  | 32 |  | 0
1 | 100/03-26-080-21W4/02 |  | Pump BIT OIL | CNRL CBP7-1A BARNEY 4-29-80-21 |  | 111-112 | 590.4 | 397.3 | 585.4 | 2937 | Core Lab Canada Ltd. | 52134-2011-0958 | 2011-03-03 | 2011-04-01 |  | Unkno |  | Wellhead | 721.3 | 2937 | [8 empty] | 5.609 |  |  |  |  | 8.2 | 25 |  |  |  | 1820 | 18 | 13 | 9 |  |  |  |  | 1146 |  |  | 2597 | 5.6 |  |  | 0
1 | 100/06-29-080-21W4/00 |  | Drld & ABD | Koch ATHA 6-29-80-21 |  | 111-112 | 596.8 | 515 | 593.1 |  | Chem. And Geo. Lab Ltd. | E81-15641-3 | 1981-01-12 | 1981-01-20 | 1981-02-11 | DST |  | Bottom | 405 | 413 |  |  |  |  | 15.0m drilling mud | 6.97 |  | 5.17 | 1.04 |  |  | 1.334 | 25 | 8.2 | 20 | 1.42 | 25 | Present | [8 empty] | 1040 | [6 empty] | 0 |  | Water extracted from mud characteristic of mud filtrate water. Fe trace
2 | 100/06-29-080-21W4/00 |  | Drld & ABD | Koch ATHA 6-29-80-21 |  | 111.8-127 | 596.8 | 515 | 593.1 |  | Chem. And Geo. Lab Ltd. | E81-15642-4 | 1981-01-13 | 1981-01-20 | 1981-02-11 | DST |  | Other | 441 | 451 |  |  |  |  | 0.1m drilling mud | 4.76 |  | 3.155 | 0.191 |  |  | 1.3337 | 25 | 7.7 | 20 | 2.01 | 25 | Much | [8 empty] | 191 | [6 empty] | 0 |  | Water extracted from mud characteristic of mud filtrate water. Fe much
1 | 102/04-31-080-21W4/02 |  | Pump BIT OIL | CNRES SBP19-5D BRINTNELL 5-31-80-21 |  | 111-112 | 606 | 411.1 | 600.8 | 2499 | AGAT Laboratories Ltd. | 12C610397 | 2012-05-29 | 2012-06-25 |  | Unkno |  | Wellhead | 548 | 2499 | [5 empty] | 14.96 | 11.99 | 10.88 | 12.528 | 1.01 | 25 | 1.34 | 25 | 8 | 25 | 0.5 | 25 | POLYACRY | 3750 | 13.5 | 123 | 155 | 2.5 | 4.8 |  |  | 5707 | 14.7 | 214 | 2541.7 | 2 |  |  | 0
1 | 102/13-31-080-21W4/00 |  | Pump BIT OIL | CNRL JOLI FOU 16-33-21 |  | 111-112 | 609.1 | 410 | 603.9 | 2463 | AGAT Laboratories Ltd. | 12C600756 | 2012-05-05 | 2012-05-23 |  | Unkno |  | Other - PAS File | 553 | 2463 | [5 empty] | 7.23 | 7.06 | 6.71 | 8.033 | 1.01 | 25 | 1.34 | 25 | 8.3 | 25 | 1.06 | 25 | POLYACRY | 2420 | 15.3 | 36.7 | 16.6 |  | 3.1 |  |  | 2624 |  | 27 | 2887.3 | 3 |  |  | 0
2 | 102/13-31-080-21W4/00 |  | Pump BIT OIL | CNRL JOLI FOU 16-33-21 |  | 111-112 | 609.1 | 410 | 603.9 | 2463 | AGAT Laboratories Ltd. | 12C619593 | 2012-06-28 | 2012-07-13 |  | Unkno |  | Other - PAS File | 553 | 2463 | [5 empty] | 7.44 | 7.28 | 6.62 | 8.738 | 1.01 | 25 | 1.33 | 25 | 8.2 | 25 | 0.94 | 25 | POLYACRY | 2740 | 64.9 | 40 | 34.3 | 3.7 | 2.7 |  |  | 2978 | 85.2 | 23.7 | 2765.3 |  |  |  | 0
1 | 100/16-33-080-21W4/00 |  | Susp GAS | CNRL JOLI FOU 16-33-21 |  | 111.8-127 | 594.2 | 445 | 590.4 |  | Core Lab Canada Ltd. | 52134-98-0371 | 1998-01-04 | 1998-01-23 |  | Unkno |  | Separator | 407.5 | 415 | [8 empty] | 8.774 | 1.005 | 15.6 | 1.3343 | 21 | 7.8 |  | 0.908 | 25 |  | 1910 | 819 | 45 | 86 |  |  |  |  | 2298 |  |  | 3241 | 375 |  |  |  |  | Fe: pres
1 | 1AA/07-34-080-21W4/00 |  | Drld & ABD | CNRL CBP28-4B BARNEY 4-36-80-21 |  | 111-112 | 590.9 | 408 | 586.7 |  | Core Lab Canada Ltd. | 52137-97-0180 | 1997-01-18 | 1997-01-23 |  | DST |  | Other | 384 | 390.2 | [8 empty] | 1.518 | 1.002 | 15.6 | 1.334 | 22 | 8.6 |  | 5.208 | 25 |  | 390 | 2.7 | 32 | 11 |  |  |  |  | 153 |  |  | 756 | 155 | 18 |  |  |  | Point of sample ; depth: 358.69m Fe: present H2S not detected
2 | 1AA/07-34-080-21W4/00 |  | Drld & ABD | CNRL CBP28-4B BARNEY 4-36-80-21 |  | 111-112 | 590.9 | 408 | 586.7 |  | Core Lab Canada Ltd. | 52137-97-0180-1 | 1997-01-18 | 1997-01-23 |  | DST |  | Other | 384 | 390.2 | [8 empty] | 1.679 | 1.002 | 15.6 | 1.334 | 22 | 8.7 |  | 4.785 | 25 |  | 440 | 4.6 | 34 | 11 |  |  |  |  | 185 |  |  | 841 | 127 | 36 |  |  |  | Point of sample: depth: 378.29m. Fe: present H2S not detected
1 | 100/05-08-080-22W4/00 |  | Pump BIT OIL | CNRES SBP35-12B BRINTNELL 5-8-80-22 |  | 111-112 | 580.4 | 403.1 | 575.5 | 2241 | AGAT Laboratories Ltd. | 12C603697 | 2012-05-19 | 2012-06-04 |  | Unkno |  | Other - PAS File | 526 | 2241 | [5 empty] | 7.48 | 7.32 | 7.11 | 8.708 | 1.01 | 25 | 1.33 | 25 | 8.3 | 25 | 1.02 | 25 | SB35; PO | 2710 | 15.5 | 32.6 | 29.4 | 2.5 | 4.2 |  |  | 3118 |  | 7.7 | 2765.3 | 22.7 |  |  | 0
1 | 102/02-09-080-22W4/00 |  | Pump BIT OIL | CNRES SBP33 5B BRINTNELL 5-9-80-22 |  | 111-112 | 592.1 | 414 | 587.1 | 2912 | Core Lab Canada Ltd. | 52134-2011-0807 | 2011-03-07 | 2011-03-27 |  | Unkno |  | Unknown | 704.6 | 2912 | [8 empty] | 6.338 |  |  |  |  | 8.3 | 25 |  |  |  | 2040 | 19 | 14 | 12 |  |  |  |  | 1337 |  |  | 2914 | 1.8 |  |  | 0
1 | 102/05-09-080-22W4/00 |  | Act WTR Inj | CNRES SBP33 5B BRINTNELL 5-9-80-22 |  | 111-112 | 584.7 | 403.5 | 579.4 | 2580 | AGAT Laboratories Ltd. | 12C586085 | 2012-03-15 | 2012-03-28 |  | Unkno |  | Other - PAS File | 615 | 2580 | [5 empty] | 6.23 | 6.21 | 5.75 | 7.165 | 1 | 25 | 1.33 | 25 | 7.7 | 25 | 1.13 | 25 |  | 1970 | 12.2 | 31.6 | 24.6 |  | 2.5 |  |  | 2124 | 7.3 | 3.4 | 2989 |  |  |  | 0 |  | The ionic balance for this water exceeds 10%. The imbalance is caused by cations not included in the standard analysis.
2 | 100/04-11-080-22W4/02 |  | Pump BIT OIL | AMOCO CHEVRON BRINTNELL 4-11-80-22 |  | 111-112 | 604.3 | 426.6 | 599.7 | 2568 | AGAT Laboratories Ltd. | 12C600756 | 2012-05-06 | 2012-05-23 |  | Unkno |  | Other - PAS File | 609 | 2568 | [5 empty] | 6.42 | 6.33 | 5.95 | 7.157 | 1.01 | 25 | 1.34 | 25 | 8.4 | 25 | 1.14 | 25 | POLYACRY | 2160 | 19.2 | 29.9 | 18 |  | 3.2 |  |  | 2249 |  | 4.9 | 2631.1 | 5.4 | 36 |  | 0
1 | 100/04-11-080-22W4/02 |  | Pump BIT OIL | AMOCO CHEVRON BRINTNELL 4-11-80-22 |  | 111-112 | 604.3 | 426.6 | 599.7 | 2568 | AGAT Laboratories Ltd. | 12C600820 | 2012-04-21 | 2012-05-25 |  | Unkno |  | Other - PAS File | 609 | 2568 | [5 empty] | 6.34 | 6.27 | 5.71 | 7.266 | 1.01 | 25 | 1.34 | 25 | 8.2 | 25 | 1.06 | 25 | SBP 28 | 2170 | 17.4 | 31.9 | 24 |  | 2.8 |  |  | 2124 | 144 | 3.3 | 2745 | 3.7 |  |  | 0
1 | 100/08-13-080-22W4/00 |  | Pump BIT OIL | AMOCO BRINTNELL 8-13-80-22 |  | 111-112 | 603.6 | 421.2 | 598.7 | 2872 | AGAT Laboratories Ltd. | 12C619593 | 2012-06-28 | 2012-07-13 |  | Unkno |  | Other - PAS File | 691 | 2872 | [5 empty] | 7.5 | 7.11 | 6.81 | 9.591 | 1.01 | 25 | 1.33 | 25 | 8.2 | 25 | 0.97 | 25 | SB29; PO | 3060 | 15.6 | 40.9 | 104 | 3.3 | 2.8 |  |  | 3474 | 57.1 | 27.2 | 2806 |  |  |  | 0
1 | 100/10-13-080-22W4/00 |  | Pump BIT OIL | CNRES SBP28 10D BRINT 10-13-80-22 |  | 111-112 | 605.4 | 415.8 | 600.1 | 2960 | AGAT Laboratories Ltd. | 12C580217 | 2012-02-27 | 2012-03-09 |  | Unkno |  | Other - PAS File | 575 | 2960 | [5 empty] | 13.44 | 13.38 | 12.68 | 14.389 | 1.02 | 25 | 1.34 | 25 | 8.4 | 25 | 0.53 | 25 |  | 5090 | 17.2 | 165 | 101 | 5.3 | 7.9 |  |  | 6498 | 43.9 | 52.9 | 2373.7 | 11.5 | 22.6 |  | 0
2 | 100/10-13-080-22W4/00 |  | Pump BIT OIL | CNRES SBP28 10D BRINT 10-13-80-22 |  | 111-112 | 605.4 | 415.8 | 600.1 | 2960 | AGAT Laboratories Ltd. | 12C610397 | 2012-06-09 | 2012-06-25 |  | Unkno |  | Wellhead | 575 | 2960 | [5 empty] | 13.55 | 13.46 | 12.58 | 14.252 | 1.01 | 25 | 1.34 | 25 | 8.4 | 25 | 0.44 | 25 | POLYACRY | 5110 | 15.1 | 142 | 166 |  | 6.2 |  |  | 6452 | 18.7 | 92 | 2218 | 13 | 19.2 |  | 0
1 | 102/15-13-080-22W4/00 |  | Pump BIT OIL | CNRL WSW BRINT 12-14-80-22 |  | 111-112 | 604.2 | 413.4 | 597.9 | 2704 | AGAT Laboratories Ltd. | 12C580217 | 2012-02-23 | 2012-03-09 |  | Unkno |  | Other - PAS File | 574 | 2704 | [5 empty] | 15.74 | 15.5 | 14.36 | 16.829 | 1.02 | 25 | 1.34 | 25 | 8.3 | 25 | 0.49 | 25 |  | 6010 | 23.4 | 171 | 112 | 3.6 | 23.2 |  |  | 7998 | 35 | 78.3 | 2358.7 | 16.3 |  |  | 0
1 | 1F1/12-14-080-22W4/00 |  | Susp WTR Src | FINA WABASCA 4-15-80-22 |  | 111.8-127 | 604.3 | 637.9 | 599.9 |  | AGAT Laboratories | 09WE316654A | 2009-02-10 | 2009-02-13 |  | Unkno |  | Other | 566 | 638 | [8 empty] | 30.701 | 1.02 | 25 | 1.34 | 25 | 7.6 | 25 | 0.23 | 25 |  | 10600 | 112 | 412 | 323 | 10.3 | 42.3 | 8.2 |  | 17494 |  |  | 1626.7 | 72 |  |  | 0
1 | 100/04-15-080-22W4/00 |  | Drld & ABD | FINA WABASCA 4-15-80-22 |  | 373.5-376.7 | 588.9 | 436.5 | 585.8 |  | Core Lab Canada Ltd. | CBH-2-4399 | 1969-02-22 |  | 1969-03-17 | DST |  | Other | 424.6 | 436.5 |  |  |  |  | 27.4m oil-cut mud |  |  |  | 0.086 | [6 empty] | 4.86 | 24 | [9 empty] | 86
1 | 100/12-16-080-22W4/00 |  | Pump BIT OIL | AMOCO BRINTNELL 6-17-80-22 |  | 111-112 | 596.1 | 411.1 | 591.5 | 2905 | AGAT Laboratories Ltd. | 12C603697 | 2012-05-18 | 2012-06-04 |  | Unkno |  | Other - PAS File | 663 | 2905 | [5 empty] | 6.13 | 6.05 | 5.63 | 8.516 | 1.01 | 25 | 1.34 | 25 | 8.3 | 25 | 0.98 | 25 | SB30; PO | 2630 | 13.5 | 29.9 | 17.6 | 3.3 | 2.8 |  |  | 2559 |  | 7.7 | 3245.2 | 3.4 | 4 |  | 0
1 | 102/12-21-080-22W4/02 |  | Pump BIT OIL | CNRES SBP6 12C BRITNELL 12-21-80-22 |  | 111-112 | 583.7 | 396.1 | 579.1 | 1799 | AGAT Laboratories Ltd. | 12C600820 | 2012-03-07 | 2012-05-25 |  | Unkno |  | Other - PAS File | 586 | 1799 | [5 empty] | 18.56 | 18.55 | 16.76 | 18.929 | 1.02 | 25 | 1.34 | 25 | 7.9 | 25 | 0.47 | 25 | SBP 33 | 5500 | 1550 | 230 | 192 | 2.7 | 6.3 |  |  | 9291 | 20.9 | 168 | 1903.2 | 64.6 |  |  | 0
2 | 102/12-21-080-22W4/02 |  | Pump BIT OIL | CNRES SBP6 12C BRITNELL 12-21-80-22 |  | 111-112 | 583.7 | 396.1 | 579.1 | 1799 | AGAT Laboratories Ltd. | 12C603697 | 2012-05-19 | 2012-06-04 |  | Unkno |  | Other - PAS File | 586 | 1799 | [5 empty] | 20.3 | 20.1 | 18.44 | 19.951 | 1.02 | 25 | 1.34 | 25 | 8 | 25 | 0.39 | 25 | SB33; PO | 4870 | 18.9 | 2380 | 116 | 4.4 | 23.2 |  |  | 10131 | 222 | 186 | 1937.8 | 62 |  |  | 0
3 | 102/12-21-080-22W4/02 |  | Pump BIT OIL | CNRES SBP6 12C BRITNELL 12-21-80-22 |  | 111-112 | 583.7 | 396.1 | 579.1 | 1799 | AGAT Laboratories Ltd. | 12C610397 | 2012-06-10 | 2012-06-25 |  | Unkno |  | Wellhead | 586 | 1799 | [5 empty] | 14 | 13.92 | 13.28 | 14.972 | 1.01 | 25 | 1.34 | 25 | 8.4 | 25 | 0.44 | 25 | SB33; PO | 5260 | 14.4 | 111 | 175 |  | 6.5 |  |  | 7196 | 20 | 155 | 1997.1 | 9 | 27.8 |  | 0
2 | 100/02-22-080-22W4/00 |  | Drld & ABD | FINA WABASCA 2-22-80-22 |  | 373.5-376.7 | 595.9 | 445.3 | 592.5 |  | Core Laboratories - Canada Ltd | CBH-2-4396 -2 | 1969-03-04 |  |  | DST |  | Other | 430.4 | 445 |  |  |  |  | 650' drilling fluid with lumps of tar |  |  |  | 1.295 | [6 empty] | 1.6 | 23.889 | [9 empty] | 1295 | [8 empty] | Sample point: Top of tool
1 | 100/02-22-080-22W4/00 |  | Drld & ABD | FINA WABASCA 2-22-80-22 |  | 373.5-376.7 | 595.9 | 445.3 | 592.5 |  | Core Lab Canada Ltd. | CBH-2-4396 -1 | 1969-03-04 |  |  | DST |  | Other | 429.8 | 445.3 |  |  |  |  | 330' oil flecked drilling mud |  |  |  | 0.121 | [6 empty] | 3.68 | 21.667 | [9 empty] | 121 | [8 empty] | Sample point: Top of Tool
1 | 102/02-24-080-22W4/00 |  | Pump BIT OIL | CNRES SBP27-2D BRINTNELL 2-24-80-22 |  | 111-112 | 604.2 | 410.2 | 599 | 2707 | AGAT Laboratories Ltd. | 12C580217 | 2012-02-27 | 2012-03-09 |  | Unkno |  | Other - PAS File | 584 | 2707 | [5 empty] | 8.8 | 8.4 | 8.06 | 9.482 | 1.02 | 25 | 1.34 | 25 | 8.5 | 25 | 0.84 | 25 |  | 3130 | 22.9 | 37.6 | 46.7 | 3.5 | 13.3 |  |  | 3499 | 19.3 | 61.3 | 2579.9 | 6.9 | 61.2 |  | 0
1 | 100/04-26-080-22W4/02 |  | Pump BIT OIL | CNRES BP26 12B BRINTNELL 12-26-80-22 |  | 111-112 | 604.1 | 420 | 599.5 | 2951 | AGAT Laboratories Ltd. | 12C580217 | 2012-02-27 | 2012-03-09 |  | Unkno |  | Other - PAS File | 582 | 2951 | [5 empty] | 15.8 | 15.66 | 14.95 | 17.55 | 1.02 | 25 | 1.34 | 25 | 8.4 | 25 | 0.46 | 25 | SB28 | 6080 | 31.5 | 231 | 129 |  | 9.1 |  |  | 8497 | 40.4 | 68.7 | 2382.7 | 42.2 | 38.2 |  | 0
1 | 100/12-26-080-22W4/00 |  | Pump BIT OIL | CNRES BP26 12B BRINTNELL 12-26-80-22 |  | 111-112 | 605.9 | 418 | 600.8 | 3088 | AGAT Laboratories Ltd. | 12C566995 | 2012-01-11 | 2012-01-24 |  | Unkno |  | Wellhead | 789 | 3088 | [8 empty] | 9.422 | 1.01 | 25 |  |  | 8.4 | 25 | 0.83 | 25 |  | 2980 | 16.9 | 79 | 27 |  |  |  |  | 3749 |  |  | 2549.8 | 4 | 16 |  | 0
2 | 100/12-26-080-22W4/00 |  | Pump BIT OIL | CNRES BP26 12B BRINTNELL 12-26-80-22 |  | 111-112 | 605.9 | 418 | 600.8 | 3088 | AGAT Laboratories Ltd. | 12C582949-1 | 2012-02-26 | 2012-03-21 |  | Unkno |  | Wellhead | 789 | 3088 | [8 empty] | 9.61 | 1.01 | 25 |  |  | 7.7 | 25 | 0.78 | 25 | EMULSION | 3260 | 17.6 | 45.4 | 41.1 |  |  |  |  | 3722 |  |  | 2521.3 | 2.5 |  |  | 0
3 | 100/12-26-080-22W4/00 |  | Pump BIT OIL | CNRES BP26 12B BRINTNELL 12-26-80-22 |  | 111-112 | 605.9 | 418 | 600.8 | 3088 | AGAT Laboratories Ltd. | 12C582949-2 | 2012-03-08 | 2012-03-21 |  | Unkno |  | Wellhead | 789 | 3088 | [8 empty] | 10.177 | 1.01 | 25 |  |  | 8 | 25 | 0.76 | 25 | WATER | 3620 | 18.7 | 43.9 | 19.7 |  |  |  |  | 3970 |  |  | 2501 | 4 |  |  | 0
1 | 100/10-27-080-22W4/00 |  | Pump BIT OIL | CNRES BP26 10B BRINTNELL 10-27-80-22 |  | 111-112 | 605.9 | 415.5 | 600.8 | 2945 | AGAT Laboratories | 11WE509390F | 2011-06-27 | 2011-07-20 |  | Unkno |  | Wellhead | 795 | 2945 | [8 empty] | 10.202 |  |  |  |  | 8.1 | 25 |  |  |  | 3250 |  | 66.6 | 41 |  |  |  |  | 4499 |  |  | 2342.4 | 2.7 |  |  | 0
1 | 100/14-27-080-22W4/00 |  | Pump BIT OIL | CNRL SBP4-2B BRINT 2-29-80-22 |  | 111-112 | 590.1 | 408.1 | 587.5 | 2400 | AGAT Laboratories Ltd. | 12C600756 | 2012-05-06 | 2012-05-23 |  | Unkno |  | Other - PAS File | 575 | 2400 | [5 empty] | 22.95 | 22.93 | 21.75 | 23.14 | 1.02 | 25 | 1.34 | 25 | 8 | 25 | 0.5 | 25 | POLYACRY | 7710 | 19.3 | 205 | 174 |  | 26.8 |  |  | 12783 | 154 | 138.6 | 1813.7 | 116 |  |  | 0
2 | 100/14-27-080-22W4/00 |  | Pump BIT OIL | CNRL SBP4-2B BRINT 2-29-80-22 |  | 111-112 | 590.1 | 408.1 | 587.5 | 2400 | AGAT Laboratories Ltd. | 12C622442 | 2012-07-11 | 2012-07-23 |  | Unkno |  | Wellhead | 575 | 2400 | [5 empty] | 9.35 | 7.28 | 6.32 | 23.954 | 1.02 | 25 | 1.34 | 25 | 8 | 25 | 0.5 | 25 | SB7; PO | 8560 | 25.9 | 353 | 270 |  | 21.9 |  |  | 12565 | 38.3 | 194 | 1852.4 | 74 |  |  | 0
3 | 100/14-27-080-22W4/00 |  | Pump BIT OIL | CNRL SBP4-2B BRINT 2-29-80-22 |  | 111-112 | 590.1 | 408.1 | 587.5 | 2400 | AGAT Laboratories Ltd. | 12C631267 | 2012-08-08 | 2012-08-17 |  | Unkno |  | Other - PAS File | 575 | 2400 | [5 empty] | 53.37 | 22.74 | 21.81 | 23.158 | 1.02 | 25 | 1.34 | 25 | 8.4 | 25 | 0.45 | 25 | POLYACRY | 7810 | 35 | 359 | 243 | 2.5 | 11 |  |  | 12496 | 242 | 27 | 1819.8 | 75.9 | 37 |  | 0
1 | 1F1/13-28-080-22W4/00 |  | Susp WTR Src | CNRL SBP4-2B BRINT 2-29-80-22 |  | 111.8-127 | 595 | 635 | 590.6 |  | AGAT Laboratories Ltd. | 10E403949 | 2010-05-12 | 2010-05-12 |  | Unkno |  | Wellhead | 566 | 635 | [8 empty] | 30.544 | 1.03 | 25 |  |  | 7.6 | 25 | 0.27 | 25 |  | 10100 | 124 | 399 | 384 |  |  |  |  | 17619 |  |  | 1512.8 | 166.8 |  |  | 238.6
1 | 100/03-29-080-22W4/00 |  | Pump BIT OIL | CNRES SBP35-3C BRINTNELL 3-29-80-22 |  | 111-112 | 588.3 | 405.1 | 584 | 1973 | AGAT Laboratories Ltd. | 12C582136 | 2012-01-09 | 2012-03-15 |  | Unkno |  | Other - PAS File | 645 | 1973 | [8 empty] | 9.673 | 1.01 | 25 |  |  | 8.3 | 25 | 0.81 | 25 | SB4 TAK | 2960 | 16.4 | 61.6 | 45.3 |  |  | 7.3 |  | 3749 |  |  | 2677.5 | 143 | 13.2 |  | 0
1 | 100/05-29-080-22W4/00 |  | Pump BIT OIL | CNRES SBP3-6C BRINTNELL 6-29-80-22 |  | 111-112 | 591.2 | 405.2 | 586.6 | 1961 | AGAT Laboratories Ltd. | 11C558092 | 2011-11-14 | 2011-12-15 |  | Unkno |  | Other - PAS File | 698 | 1961 | [8 empty] | 18.826 | 1.02 | 25 |  |  | 8.1 | 25 | 0.41 | 25 | SOUTH BR | 6230 | 21.4 | 267 | 189 |  |  |  |  | 9784 |  | 137 | 2053.7 | 144 |  |  | 0
2 | 100/05-29-080-22W4/00 |  | Pump BIT OIL | CNRES SBP3-6C BRINTNELL 6-29-80-22 |  | 111-112 | 591.2 | 405.2 | 586.6 | 1961 | AGAT Laboratories Ltd. | 12C580217 | 2012-02-26 | 2012-03-09 |  | Unkno |  | Other - PAS File | 698 | 1961 | [5 empty] | 18.53 | 18.37 | 17.44 | 20.554 | 1.02 | 25 | 1.34 | 25 | 8 | 25 | 0.41 | 25 | SB3 | 7050 | 31.3 | 282 | 139 |  | 8 |  |  | 10497 | 36.2 | 271 | 2155.3 | 84.4 |  |  | 0
4 | 100/05-29-080-22W4/00 |  | Pump BIT OIL | CNRES SBP3-6C BRINTNELL 6-29-80-22 |  | 111-112 | 591.2 | 405.2 | 586.6 | 1961 | AGAT Laboratories Ltd. | 12C610397-1 | 2012-05-22 | 2012-06-25 |  | Unkno |  | Wellhead | 698 | 1961 | [5 empty] | 19.44 | 19.02 | 17.83 | 18.225 | 1.02 | 25 | 1.34 | 25 | 8.2 | 25 | 0.34 | 25 | SB3; POL | 6150 | 24.8 | 213 | 185 |  | 17.7 |  |  | 9182 | 28.1 | 134 | 2216.3 | 74 |  |  | 0
5 | 100/05-29-080-22W4/00 |  | Pump BIT OIL | CNRES SBP3-6C BRINTNELL 6-29-80-22 |  | 111-112 | 591.2 | 405.2 | 586.6 | 1961 | AGAT Laboratories Ltd. | 12C610397-2 | 2012-06-04 | 2012-06-25 |  | Unkno |  | Wellhead | 698 | 1961 | [5 empty] | 19.23 | 18.91 | 17.68 | 19.448 | 1.02 | 25 | 1.34 | 25 | 8.2 | 25 | 0.36 | 25 | SB3; POL | 6830 | 24.7 | 262 | 216 |  | 6.3 |  |  | 9678 | 26.4 | 113 | 2216.3 | 75 |  |  | 0
3 | 100/05-29-080-22W4/00 |  | Pump BIT OIL | CNRES SBP3-6C BRINTNELL 6-29-80-22 |  | 111-112 | 591.2 | 405.2 | 586.6 | 1961 | AGAT Laboratories Ltd. | 12C610397-3 | 2012-05-16 | 2012-06-25 |  | Unkno |  | Wellhead | 698 | 1961 | [5 empty] | 19.92 | 19.65 | 18.5 | 19.429 | 1.02 | 25 | 1.34 | 25 | 8.1 | 25 | 0.34 | 25 | SB3; POL | 5260 | 2140 | 201 | 159 |  | 18.8 |  |  | 9182 | 26.5 | 172 | 2216.3 | 53 |  |  | 0
1 | 100/10-29-080-22W4/00 |  | Pump BIT OIL | CNRES SBP2-2A BRINTNELL 2-30-80-22 |  | 111-112 | 591.8 | 402.6 | 587.2 | 1635 | AGAT Laboratories Ltd. | 12C582136 | 2012-01-08 | 2012-03-15 |  | Unkno |  | Other - PAS File | 590 | 1635 | [8 empty] | 11.262 | 1.01 | 25 |  |  | 8.2 | 25 | 0.69 | 25 | SB5 | 3460 | 24.3 | 118 | 56.2 |  |  | 10.6 |  | 4749 |  |  | 2704.3 | 140 |  |  | 0
2 | 100/10-29-080-22W4/00 |  | Pump BIT OIL | CNRES SBP2-2A BRINTNELL 2-30-80-22 |  | 111-112 | 591.8 | 402.6 | 587.2 | 1635 | AGAT Laboratories Ltd. | 12C622442 | 2012-07-11 | 2012-07-23 |  | Unkno |  | Wellhead | 590 | 1635 | [5 empty] | 12.83 | 10.04 | 9.09 | 10.884 | 1.01 | 25 | 1.34 | 25 | 8.2 | 25 | 0.87 | 25 | SB5; PO | 3580 | 12 | 64.8 | 50.3 |  | 4 |  |  | 4681 | 14.8 | 157 | 2318 | 2 |  |  | 0
3 | 100/10-29-080-22W4/00 |  | Pump BIT OIL | CNRES SBP2-2A BRINTNELL 2-30-80-22 |  | 111-112 | 591.8 | 402.6 | 587.2 | 1635 | AGAT Laboratories Ltd. | 12C631267 | 2012-08-10 | 2012-08-17 |  | Unkno |  | Other - PAS File | 590 | 1635 | [5 empty] | 10.31 | 10.07 | 9.49 | 10.658 | 1.01 | 25 | 1.34 | 25 | 8.6 | 25 | 0.77 | 25 | POLYACRY | 3550 | 15.9 | 84 | 48.3 | 2.7 | 3.9 |  |  | 4499 | 116 | 82.5 | 2153.7 | 10.7 | 90.8 |  | 0
1 | 103/02-30-080-22W4/00 |  | Pump BIT OIL | CNRL SBP2-2A BRINT 2-30-80-22 |  | 111-112 | 590.9 | 411.6 | 586.5 | 2613 | AGAT Laboratories Ltd. | 12C580217 | 2012-02-25 | 2012-03-09 |  | Unkno |  | Other - PAS File | 610 | 2613 | [5 empty] | 20.35 | 20.23 | 18.86 | 20.906 | 1.02 | 25 | 1.34 | 25 | 8.2 | 25 | 0.4 | 25 |  | 7530 | 21 | 262 | 156 |  | 2.7 |  |  | 10497 | 37.8 | 158 | 2114.7 | 127 |  |  | 0
1 | 104/02-30-080-22W4/00 |  | Pump BIT OIL | CNRL SBP2-2B BRINT 2-30-80-22 |  | 111-112 | 590.9 | 412.5 | 586.5 | 2767 | AGAT Laboratories Ltd. | 12C580217 | 2012-02-25 | 2012-03-09 |  | Unkno |  | Other - PAS File | 746 | 2767 | [5 empty] | 17.36 | 17.18 | 15.97 | 17.938 | 1.02 | 25 | 1.34 | 25 | 8.1 | 25 | 0.45 | 25 |  | 6240 | 28.4 | 174 | 128 |  | 7.4 |  |  | 8997 | 47.3 | 198 | 1986.6 | 131 |  |  | 0
1 | 102/04-30-080-22W4/00 |  | Pump BIT OIL | CNRES SBP50 4B BRINTNELL 4-30-80-22 |  | 111-112 | 593.7 | 415.7 | 588.9 | 2635 | AGAT Laboratories Ltd. | 12C622442 | 2012-07-13 | 2012-07-23 |  | Unkno |  | Wellhead | 614 | 2635 | [5 empty] | 6.41 | 6.15 | 5.84 | 7.954 | 1.01 | 25 | 1.33 | 25 | 8.3 | 25 | 1.25 | 25 | SB50; P | 2690 | 20.7 | 28.1 | 23 |  | 2.3 |  |  | 2217 | 6.9 | 7.1 | 2950.4 |  | 9 |  | 0
2 | 102/04-30-080-22W4/00 |  | Pump BIT OIL | CNRES SBP50 4B BRINTNELL 4-30-80-22 |  | 111-112 | 593.7 | 415.7 | 588.9 | 2635 | AGAT Laboratories Ltd. | 12C630353 | 2012-08-08 | 2012-08-24 |  | Unkno |  | Other - PAS File | 641 | 2635 | [5 empty] | 6.34 | 6.19 | 6.06 | 7.18 | 1.01 | 25 | 1.33 | 25 | 8.6 | 25 | 1.11 | 25 | POLYACRY | 2360 | 20.3 | 25.7 | 21 | 2.5 | 3 | 6.9 |  | 1850 |  | 3.7 | 2807.2 |  | 79.4 |  | 0
1 | 102/08-30-080-22W4/00 |  | Pump BIT OIL | CNRES WBP40-5A BRINTNELL 5-31-80-22 |  | 111-112 | 591.2 | 406.5 | 586.6 | 1804 | AGAT Laboratories Ltd. | 12C580217 | 2012-02-25 | 2012-03-09 |  | Unkno |  | Other - PAS File | 648 | 1804 | [5 empty] | 6.24 | 5.34 | 5.14 | 7.855 | 1.01 | 25 | 1.33 | 25 | 8.4 | 25 | 1.07 | 25 | SB3 | 2560 | 23.4 | 19 | 19.9 |  | 2.7 | 16.7 |  | 2374 | 41.5 | 9.5 | 2771 |  | 17.2 |  | 0
1 | 100/06-31-080-22W4/00 |  | Pump BIT OIL | CNRES WBP40-6B BRINTNELL 6-31-80-22 |  | 111-112 | 601 | 420.6 | 596.1 | 2877 | AGAT Laboratories Ltd. | 12C582718 | 2012-03-08 | 2012-03-15 |  | Unkno |  | Wellhead | 575 | 2877 | [5 empty] | 6.8 | 6.57 | 6.29 | 8.355 | 1 | 25 | 1.33 | 25 | 7.3 | 25 | 0.98 | 25 |  | 2670 | 27.5 | 46 | 22.1 | 3.8 | 4.9 |  |  | 1749 | 8.6 | 0.3 | 3822.7 |  |  |  | 0
2 | 100/06-31-080-22W4/00 |  | Pump BIT OIL | CNRES WBP40-6B BRINTNELL 6-31-80-22 |  | 111-112 | 601 | 420.6 | 596.1 | 2877 | AGAT Laboratories Ltd. | 12C586085 | 2012-03-17 | 2012-03-28 |  | Unkno |  | Other - PAS File | 575 | 2877 | [5 empty] | 6.77 | 6.45 | 6.3 | 8.214 | 1 | 25 | 1.33 | 25 | 7.6 | 25 | 1.09 | 25 |  | 2440 | 18.9 | 7.1 | 16 |  | 2.2 |  |  | 1999 | 7.2 |  | 3721 | 3 |  |  | 0
1 | 102/07-31-080-22W4/00 |  | Pump BIT OIL | CNRES WBP41-7B BRINTNELL 7-31-80-22 |  | 111-112 | 601.4 | 424 | 596.6 | 2913 | AGAT Laboratories Ltd. | 12C631267 | 2012-08-11 | 2012-08-17 |  | Unkno |  | Other - PAS File | 558.3 | 2913 | [5 empty] | 5.77 | 5.58 | 5.45 | 7.164 | 1.01 | 25 | 1.33 | 25 | 8.5 | 25 | 1.11 | 25 | POLYACRY | 2060 | 20.9 | 31.3 | 11 |  | 2.6 |  |  | 1750 | 29.6 | 6.9 | 3191.1 |  | 60.6 |  | 0
1 | 100/01-32-080-22W4/00 |  | ABD Cyc BIT OIL | CHEVRON HOOLE 1-32-80-22 | WBSKW-NSK-U IRTN-GRSMNT | LOWER CRETACEOUS (ALBIAN) | 593 | 442 | 588.6 |  | UNITED PETRO LABORATORIES LTD | P2108 | 1981-02-26 | 1981-03-16 | 1981-04-08 |  |  | OTHER | 401 | 405 | [5 empty] | 1.69 | 1.56 | 1.32 | 1.339 |  |  | 1.34 | 25 | 7.6 | 25 | 6.13 | 25 |  | 398 | 29.4 | 1.3 | 0.1 |  |  | 2.1 |  | 249 |  |  | 534 | 125 |  |  |  |  | THIS SAMPLE CONTAINED 99.0%% WATER AND 1.0%% OIL. THE WATER PORTION WAS BROWN.
3 | 100/01-32-080-22W4/00 | Fresh Water | ABD Cyc BIT OIL | CHEVRON HOOLE 1-32-80-22 | WBSKW-NSK-U IRTN-GRSMNT | LOWER CRETACEOUS (ALBIAN) | 593 | 442 | 588.6 |  | UNITED PETRO LABORATORIES LTD | P2108 | 1981-03-02 | 1981-03-16 | 1981-06-17 |  |  | OTHER | 401 | 405 | [8 empty] | 0.61 |  |  | 1.34 | 25 | 7.9 | 25 | 9.03 | 25 |  | 215 | 12.5 | 3 | 0.7 |  |  | 0.4 |  | 266 |  |  | 91.5 | 20.5 |  |  |  |  | THIS SAMPLE CONTAINED 78.1%% OIL; 15.6%% SEDIMENT AND 6.3 WATER. THE WATER PORTION WAS PALE YELLOW. THERE WAS INSUFFICIENT SAMPLE TO DO A TOTAL DISSOLVED SOLIDS TEST.
2 | 100/01-32-080-22W4/00 | Possible formation water diluted | ABD Cyc BIT OIL | CHEVRON HOOLE 1-32-80-22 | WBSKW-NSK-U IRTN-GRSMNT | LOWER CRETACEOUS (ALBIAN) | 593 | 442 | 588.6 |  | UNITED PETRO LABORATORIES LTD | P2108 | 1981-02-26 | 1981-03-16 | 1981-04-08 |  |  | OTHER | 401 | 405 | [5 empty] | 1.69 | 1.56 | 1.32 | 1.338 |  |  | 1.34 | 25 | 7.6 | 25 | 6.13 | 25 |  | 398 | 29 | 1 |  |  |  | 2 |  | 249 |  |  | 534 | 125 |  |  |  |  | THIS SAMPLE CONTAINED 99PERCENT WATER AND 1.0PERCENT OIL. THE WATER PORTIONWAS BROWN.
4 | 100/01-32-080-22W4/00 | Possible formation water diluted | ABD Cyc BIT OIL | CHEVRON HOOLE 1-32-80-22 | WBSKW-NSK-U IRTN-GRSMNT | LOWER CRETACEOUS (ALBIAN) | 593 | 442 | 588.6 |  | UNITED PETRO LABORATORIES LTD | P2108 | 1981-03-02 | 1981-03-16 | 1981-06-17 |  |  | OTHER | 401 | 405 | [8 empty] | 0.611 |  |  | 1.34 | 25 | 7.9 | 25 | 9.03 | 25 |  | 215 | 13 | 3 | 1 |  |  |  |  | 266 |  |  | 92 | 21 |  |  |  |  | 78.1PERCENT OIL 15.6PERCENT SEDIMENT 6.3PERCENT WATER. WATER WAS PALE YELLOW.
1 | 100/13-32-080-22W4/00 |  | Act WTR Inj | CNRES SBP3-13C BRINTNELL 13-32-80-22 |  | 111-112 | 591.5 | 404.4 | 586.6 | 1290 | AGAT Laboratories Ltd. | 11C558092 | 2011-11-14 | 2011-12-15 |  | Unkno |  | Other - PAS File | 511.6 | 1290 | [8 empty] | 21.753 | 1.02 | 25 |  |  | 8 | 25 | 0.4 | 25 | SOUTH BR | 7490 | 17.6 | 459 | 208 |  |  |  |  | 11252 |  | 143 | 1941.8 | 242 |  |  | 0
2 | 100/13-32-080-22W4/00 |  | Act WTR Inj | CNRES SBP3-13C BRINTNELL 13-32-80-22 |  | 111-112 | 591.5 | 404.4 | 586.6 | 1290 | AGAT Laboratories Ltd. | 12C580217 | 2012-02-25 | 2012-03-09 |  | Unkno |  | Other - PAS File | 511.6 | 1290 | [5 empty] | 27.23 | 27.05 | 24.87 | 27.417 | 1.02 | 25 | 1.34 | 25 | 8.2 | 25 | 0.26 | 25 |  | 9450 | 24 | 467 | 252 |  | 7 |  |  | 14745 | 55 | 163 | 1925.6 | 260 |  |  | 68.2
4 | 100/13-32-080-22W4/00 |  | Act WTR Inj | CNRES SBP3-13C BRINTNELL 13-32-80-22 |  | 111-112 | 591.5 | 404.4 | 586.6 | 1290 | AGAT Laboratories Ltd. | 12C610397-1 | 2012-05-22 | 2012-06-25 |  | Unkno |  | Wellhead | 511.6 | 1290 | [5 empty] | 24.2 | 23.86 | 21.96 | 23.317 | 1.02 | 25 | 1.34 | 25 | 8.1 | 25 | 0.28 | 25 | POLYACRY | 8180 | 25.9 | 301 | 270 |  | 5.4 |  |  | 11911 | 34.1 | 272 | 1937.8 | 243 |  |  | 136.3
3 | 100/13-32-080-22W4/00 |  | Act WTR Inj | CNRES SBP3-13C BRINTNELL 13-32-80-22 |  | 111-112 | 591.5 | 404.4 | 586.6 | 1290 | AGAT Laboratories Ltd. | 12C610397-2 | 2012-05-16 | 2012-06-25 |  | Unkno |  | Wellhead | 511.6 | 1290 | [5 empty] | 23.83 | 23.61 | 22.43 | 23.755 | 1.02 | 25 | 1.34 | 25 | 8.2 | 25 | 0.28 | 25 | POLYACRY | 8650 | 22.3 | 427 | 292 |  | 7.6 |  |  | 11911 | 33.5 | 193 | 1935.7 | 249 |  |  | 34.1 |  | The ionic balance for this water exceeds 10%. The imbalance is caused by anions not included in the standard analysis.
5 | 100/13-32-080-22W4/00 |  | Act WTR Inj | CNRES SBP3-13C BRINTNELL 13-32-80-22 |  | 111-112 | 591.5 | 404.4 | 586.6 | 1290 | AGAT Laboratories Ltd. | 12C610397-3 | 2012-06-04 | 2012-06-25 |  | Unkno |  | Wellhead | 511.6 | 1290 | [5 empty] | 23.27 | 23.13 | 21.24 | 22.14 | 1.02 | 25 | 1.34 | 25 | 8 | 25 | 0.28 | 25 | SB3; POL | 7300 | 22.6 | 243 | 246 |  | 5.1 |  |  | 11663 | 34.7 | 309 | 1960.1 | 220 |  |  | 136.3
1 | 100/13-34-080-22W4/02 |  | Pump BIT OIL | AMOCO CHEVRON BRINTNELL 13-34-80-22 |  | 111-112 | 597.7 | 411.1 | 593.1 | 2116 | Core Laboratories | 0813-52134-2010-7 | 2010-03-04 | 2010-03-15 |  | Unkno |  | Manifold | 1386 | 2083 | [8 empty] | 53.189 | 1.041 | 15.6 | 1.34 | 23 | 6.7 | 25 | 0.13 | 25 | N.D.- No | 16150 | 1968 | 1067 | 244 |  |  |  |  | 33178.2 |  |  | 569.5 | 12 |  |  | 0 |  | N.D.- Not Detected. Pres.- Analyte Present. Cation/Anion ratio may be affected by ions not analyzed.
2 | 100/13-34-080-22W4/02 |  | Pump BIT OIL | AMOCO CHEVRON BRINTNELL 13-34-80-22 |  | 111-112 | 597.7 | 411.1 | 593.1 | 2116 | AGAT Laboratories Ltd. | 12C582136 | 2012-03-09 | 2012-03-15 |  | Unkno |  | Wellhead | 598 | 2116 | [8 empty] | 19.565 | 1.01 | 25 |  |  | 8.4 | 25 | 0.41 | 25 | SB13 | 6420 | 22.7 | 260 | 209 |  |  |  |  | 10497 |  |  | 1980.1 | 150 | 26.2 |  | 0
3 | 100/13-34-080-22W4/02 |  | Pump BIT OIL | AMOCO CHEVRON BRINTNELL 13-34-80-22 |  | 111-112 | 597.7 | 411.1 | 593.1 | 2116 | AGAT Laboratories Ltd. | 12C616546 | 2012-06-26 | 2012-07-05 |  | Unkno |  | Wellhead | 598 | 2116 | [5 empty] | 25.04 | 24.64 | 22.62 | 23.796 | 1.02 | 25 | 1.34 | 25 | 8.2 | 25 | 0.39 | 25 | SB13; PO | 8460 | 10.5 | 335 | 225 |  | 28.6 |  |  | 12656 |  | 79.2 | 1870.7 | 131 |  |  | 0
4 | 100/13-34-080-22W4/02 |  | Pump BIT OIL | AMOCO CHEVRON BRINTNELL 13-34-80-22 |  | 111-112 | 597.7 | 411.1 | 593.1 | 2116 | AGAT Laboratories Ltd. | 12C630353 | 2012-08-01 | 2012-08-24 |  | Unkno |  | Other - PAS File | 598 | 2116 | [5 empty] | 23.08 | 22.75 | 21.32 | 22.54 | 1.02 | 25 | 1.34 | 25 | 8.2 | 25 | 0.44 | 25 | SB# 13; | 7790 | 36.2 | 297 | 262 | 3 | 10 |  |  | 11996 |  | 180 | 1840.2 | 126 |  |  | 0
2 | 100/15-36-080-22W4/00 |  | Drld & ABD | UNION DECALTA SANDY LAKE 15-36-80-22 |  | 377-377.8 | 608.7 | 771.8 | 606.6 |  | Core Lab Canada Ltd. | CBH-2-WA-1218-1 | 1961-02-14 |  |  | DST |  | Other | 716.3 | 746.8 |  |  |  |  | 200' mud , 1220' muddy sulphur water . |  |  |  | 31.331 | 1.02 | 15.6 |  |  | 8.2 |  | 0.2 | 25.556 |  | 10610 |  | 832 | 389 |  |  |  |  | 18141 |  |  | 1296 | 20 | 43 |  |  |  | Sample point : 30' above tool . H2S - absent . OH - nil
1 | 100/15-36-080-22W4/00 |  | Drld & ABD | UNION DECALTA SANDY LAKE 15-36-80-22 |  | 377-377.8 | 608.7 | 771.8 | 606.6 |  | Core Lab Canada Ltd. | CBH-2-WA-1218-2 | 1961-02-14 |  |  | DST |  | Other | 641.3 | 667.5 |  |  |  |  | 150' mud , 1025' black muddy sulphur water . |  |  |  | 27.356 | 1.017 | 15.6 |  |  | 7.9 |  | 0.22 | 25.556 |  | 9333 |  | 616 | 355 |  |  |  |  | 15762 |  |  | 1274 | 16 |  |  |  |  | Sample point : 15' above tool . H2S -absent CO3 ,OH - nil
3 | 100/16-03-080-23W4/00 | Incomplete | ABD OIL | ICOR ET AL HOOLE 16-3-80-23 | WBSKW-NSK-U IRTN-GRSMNT | LOWER CRETACEOUS (ALBIAN) | 574.5 | 1495 | 569.7 |  | AGAT LABORATORIES | W7464B | 1988-03-11 | 1988-03-16 | 1988-03-16 |  |  | OTHER | [10 empty] | 2.264 | [6 empty] | 0.93 | 25 |  |  |  | 34 | [5 empty] | 2230
2 | 100/16-03-080-23W4/00 | Incomplete | ABD OIL | ICOR ET AL HOOLE 16-3-80-23 | WBSKW-NSK-U IRTN-GRSMNT | LOWER CRETACEOUS (ALBIAN) | 574.5 | 1495 | 569.7 |  | AGAT LABORATORIES | W7509A | 1988-03-11 | 1988-03-21 | 1988-03-22 |  |  | OTHER | [10 empty] | 1.992 | [6 empty] | 1.29 | 25 |  |  |  | 22 | [5 empty] | 1970
4 | 100/16-03-080-23W4/00 | Incomplete | ABD OIL | ICOR ET AL HOOLE 16-3-80-23 | WBSKW-NSK-U IRTN-GRSMNT | LOWER CRETACEOUS (ALBIAN) | 574.5 | 1495 | 569.7 |  | AGAT LABORATORIES | W7509B | 1988-03-16 | 1988-03-21 | 1988-03-22 |  |  | OTHER | [10 empty] | 2.067 | [6 empty] | 1.21 | 25 |  |  |  | 27 | [5 empty] | 2040
5 | 100/16-03-080-23W4/00 | Incomplete | ABD OIL | ICOR ET AL HOOLE 16-3-80-23 | WBSKW-NSK-U IRTN-GRSMNT | LOWER CRETACEOUS (ALBIAN) | 574.5 | 1495 | 569.7 |  | AGAT LABORATORIES | W7509C | 1988-03-19 | 1988-03-21 | 1988-03-22 |  |  | OTHER | [10 empty] | 2.283 | [6 empty] | 1 | 25 |  |  |  | 33 | [5 empty] | 2250
6 | 100/16-03-080-23W4/00 | Incomplete | ABD OIL | ICOR ET AL HOOLE 16-3-80-23 | WBSKW-NSK-U IRTN-GRSMNT | LOWER CRETACEOUS (ALBIAN) | 574.5 | 1495 | 569.7 |  | AGAT LABORATORIES | W7632 | 1988-03-23 | 1988-04-07 | 1988-04-08 |  |  | OTHER | [10 empty] | 2.296 | [6 empty] | 0.87 | 25 |  |  |  | 36 | [5 empty] | 2260
1 | 100/16-03-080-23W4/00 | Incomplete | ABD OIL | ICOR ET AL HOOLE 16-3-80-23 | WBSKW-NSK-U IRTN-GRSMNT | LOWER CRETACEOUS (ALBIAN) | 574.5 | 1495 | 569.7 |  | AGAT LABORATORIES | W7464A | 1988-03-05 | 1988-03-16 | 1988-03-16 |  |  | OTHER | [10 empty] | 2.264 | [6 empty] | 0.92 | 25 |  |  |  | 34 | [5 empty] | 2230
1 | 100/07-05-080-23W4/00 |  | Drld & ABD | MOBIL E WABASCA 7-5-80-23 |  | 364-371 | 578.5 | 477 | 574.5 |  | Core Lab Canada Ltd. | CBH-2-1100 | 1967-01-12 |  |  | DST |  | Other | 285.3 | 300.5 |  |  |  |  | 580' muddy fresh water |  |  |  | 1.511 | 1.002 | 15.6 |  |  | 8.8 |  | 5.625 | 18.333 |  | 455 |  | 3 | 2 |  |  |  |  | 42 |  |  | 820 | 64 | 125 |  |  |  | Sample point : Drillpipe . H2S = nil .
1 | 100/08-13-080-23W4/00 |  | Drld & ABD | NORTH WABISKAW NO. 1 |  | 364-371 | 584.6 | 479.1 | 582.2 |  | Unknown | 20521 | 1951-03-21 |  |  | DST |  | Other | 476.1 | 479.1 |  |  |  |  | 219.5m salt water |  |  |  | 9.116 | 1.009 | 16 | [7 empty] | 3105 |  | 113 | 44 |  |  |  |  | 3890 |  |  | 1420 | 544
1 | 100/10-18-080-23W4/00 |  | Drld & ABD | PAN AM A-1 DEVIL RAPIDS 10-18-80-23 |  | 364-371 | 580.9 | 483.7 | 577.6 |  | Chem. And Geo. Lab Ltd. | E25101-3 | 1965-02-28 |  | 1965-03-09 | DST |  | DST | 418.2 | 441 |  |  |  |  | 930' fresh water | 7.616 |  | 6.12 | 8.637 | 1.007 | 15.6 |  |  | 7.4 |  | 0.969 | 20 |  | 2819 |  | 50 | 19 |  |  |  |  | 2742 |  |  | 3000 | 7 |  |  |  |  | Bottom sample. Analysis of wabisca formation water from this area are too limited for definite correlation. E25101-1: top sample. Ph: 8.4. Chloride content: 239 mg/L. Resistivity: 3.99 ohm-meters @ 68f. E25101-2: middle sample: ph 7.5;
2 | 100/10-18-080-23W4/00 |  | Drld & ABD | PAN AM A-1 DEVIL RAPIDS 10-18-80-23 |  | 364-371 | 580.9 | 483.7 | 577.6 |  | Chem. And Geo. Lab Ltd. | E25102-3 | 1965-03-02 |  |  | DST |  | Bottom | 465.4 | 483.4 |  |  |  |  | 780m mud cut slightly salty water | 12.27 |  | 11.47 | 12.483 | 1.009 | 15.6 |  |  | 7.4 |  | 0.571 | 20 |  | 4355 |  | 202 | 78 |  |  |  |  | 6530 |  |  | 1280 | 38 |  |  |  |  | Interval report as 1527 - 1587 (MD 1586) Analysis of wabisca formation water from this area are too limited for definite correlation.
3 | 100/10-18-080-23W4/00 |  | Drld & ABD | PAN AM A-1 DEVIL RAPIDS 10-18-80-23 |  | 364-371 | 580.9 | 483.7 | 577.6 |  | CHEMICAL AND GEOLOGICAL LABORATORIES LTD | E25102-1 | 1965-03-02 |  |  | DST |  | Top | 465.4 | 483.4 |  |  |  |  | 780' mud cut slightly salty water |  |  |  | 1.734 |  |  |  |  | 8.5 |  | 1.76 | 20 | [9 empty] | 1734 | [8 empty] | Interval report as 1527 - 1587 (MD 1586)
4 | 100/10-18-080-23W4/00 |  | Drld & ABD | PAN AM A-1 DEVIL RAPIDS 10-18-80-23 |  | 364-371 | 580.9 | 483.7 | 577.6 |  | CHEMICAL AND GEOLOGICAL LABORATORIES LTD | E25102-2 | 1965-03-02 |  |  | DST |  | Middle | 465.4 | 483.4 | [8 empty] | 3.79 |  |  |  |  | 8.1 |  | 0.911 | 20 | [9 empty] | 3790 | [8 empty] | Interval report as 1527 - 1587 (MD 1586)
1 | 100/07-22-080-23W4/00 |  | ABD BIT OIL | AMOCO HOOLE EX 7-22-80-23 |  | 111-112 | 593.1 | 461 | 588.8 |  | Chem. And Geo. Lab Ltd. | E80-2630-2 | 1980-03-22 | 1980-03-25 | 1980-04-17 | DST |  | Other | 423 | 445.5 |  |  |  |  | 1.5m fresh water:0.1m mud-cut water | 5.995 |  | 5.735 | 7.699 | 1.003 | 25 | 1.33 | 25 | 8.3 | 24 | 1 | 25 |  | 2190 | 30 | 80 | 159 |  |  |  |  | 2268 |  |  | 2877 | 95 |  |  |  |  | Muddy water with trace hydrocarbons.
1 | 104/01-25-080-23W4/00 |  | Flow BIT OIL | CNRES SBP51-2A BRINTNELL 2-25-80-23 |  | 111-112 | 594.3 | 419.1 | 589.8 | 2536 | AGAT Laboratories Ltd. | 12C619593 | 2012-06-27 | 2012-07-13 |  | Unkno |  | Other - PAS File | 572 | 2536 | [5 empty] | 13.36 | 13.2 | 11.66 | 13.313 | 1.01 | 25 | 1.33 | 25 | 7.9 | 25 | 0.63 | 25 | POLYACRY | 4630 | 18.9 | 69 | 31.4 | 3.2 | 3.1 | 6.1 |  | 5956 | 166 | 27.2 | 2338.3 | 64.3 |  |  | 0
1 | 110/02-25-080-23W4/00 |  | Pump BIT OIL | CNRES SBP51-3A BRINTNELL 3-25-80-23 |  | 111-112 | 593.7 | 414.9 | 589.4 | 2639 | AGAT Laboratories Ltd. | 12C594234 | 2012-04-15 | 2012-04-27 |  | Unkno |  | Other - PAS File | 632 | 2639 | [5 empty] | 7.46 | 7.32 | 6.57 | 8.152 | 1.01 | 25 | 1.34 | 25 | 8.1 | 25 | 1.66 | 25 | POLYACRY | 2510 | 18.2 | 36.1 | 18.8 |  | 2.7 |  |  | 2499 |  | 33 | 3029.7 | 4.5 |  |  | 0
2 | 110/02-25-080-23W4/00 |  | Pump BIT OIL | CNRES SBP51-3A BRINTNELL 3-25-80-23 |  | 111-112 | 593.7 | 414.9 | 589.4 | 2639 | AGAT Laboratories Ltd. | 12C619593 | 2012-06-29 | 2012-07-13 |  | Unkno |  | Other - PAS File | 632 | 2639 | [5 empty] | 7.92 | 7.82 | 7.02 | 9.183 | 1.01 | 25 | 1.33 | 25 | 8.1 | 25 | 0.9 | 25 | POLYACRY | 2810 | 21.1 | 96 | 82 | 3.1 | 3.7 |  |  | 2978 | 87.6 | 28.4 | 3070.3 | 2.6 |  |  | 0
1 | 100/03-25-080-23W4/00 |  | Pump BIT OIL | CNRES SBP51-3A BRINTNELL 3-25-80-23 |  | 111-112 | 595.1 | 417 | 587.2 | 2646 | AGAT Laboratories Ltd. | 12C619593 | 2012-06-29 | 2012-07-13 |  | Unkno |  | Other - PAS File | 602 | 2646 | [5 empty] | 6.32 | 6.22 | 5.6 | 7.423 | 1 | 25 | 1.33 | 25 | 8.3 | 25 | 1.09 | 25 | POLYACRY | 2340 | 20.9 | 21.2 | 23.3 | 3.5 | 2.6 |  |  | 1985 | 39.7 | 4.6 | 2976.4 |  | 6.2 |  | 0
1 | 100/03-34-080-23W4/00 |  | Pump BIT OIL | CNRES WBP39-7A BRINTNELL 7-36-80-23 |  | 111-112 | 597.5 | 424.9 | 593.1 | 2205 | AGAT Laboratories Ltd. | 12C631267 | 2012-08-10 | 2012-08-17 |  | Unkno |  | Other - PAS File | 602 | 2205 | [5 empty] | 6.98 | 6.84 | 6.83 | 9.385 | 1.01 | 25 | 1.33 | 25 | 8.5 | 25 | 0.95 | 25 | POLYACRY | 2910 | 26 | 49 | 26.3 |  | 3.4 |  |  | 2749 | 41.4 | 1.1 | 3519.3 |  | 59.2 |  | 0
1 | 102/08-36-080-23W4/00 |  | Pump BIT OIL | CNRES WBP39-8B BRINTNELL 8-36-80-23 |  | 111-112 | 604.7 | 428 | 598.7 | 2728 | AGAT Laboratories Ltd. | 12C600756 | 2012-05-06 | 2012-05-23 |  | Unkno |  | Other - PAS File | 573 | 2728 | [5 empty] | 6.49 | 6.4 | 6.14 | 7.807 | 1.01 | 25 | 1.34 | 25 | 8.2 | 25 | 1.13 | 25 | POLYACRY | 2250 | 35.8 | 15.4 | 20.5 |  | 2.6 |  |  | 1874 |  | 4.9 | 3599 | 4.3 |  |  | 0
1 | 100/06-01-080-24W4/00 |  | Drld & ABD | ICOR ET AL HOOLE 6-1-80-24 |  | 375.9-376.7 | 552.4 | 579 | 547.6 |  | Chem. And Geo. Lab Ltd. | E88-5717-2 | 1988-02-04 | 1988-02-12 | 1988-02-17 | DST |  | Other | 516 | 526 |  |  |  |  | 23.0m mud-cut water | 6.5 |  | 6.05 | 7.178 | 1.002 | 25 | 1.33 | 25 | 8.1 | 20 | 0.94 | 25 |  | 2450 | 36 | 36 | 45 |  |  |  |  | 3400 |  |  | 976 | 235 |  |  |  |  | Muddy water.
1 | 100/13-01-080-24W4/00 | Possible formation water acceptable TDS | ABD GAS | HUSKY HOOLE 13-1-80-24 | WBSKW-NSK-U IRTN-GRSMNT | LOWER CRETACEOUS (ALBIAN) | 557.1 | 440 | 552.3 |  | AGAT LABORATORIES | W7303C | 1988-02-24 | 1988-02-26 | 1988-02-27 |  |  | OTHER | 401 | 418 | [8 empty] | 10.756 | 0.998 | 25 |  |  | 8 | 25 | 0.73 | 25 |  | 3620 | 61 | 66 | 39 |  |  | 2 |  | 3360 |  |  | 3550 | 58
4 | 100/16-01-080-24W4/00 |  | Drld & ABD | ICOR ET AL HOOLE 16-1-80-24 |  | 377-377.8 | 557.1 | 1489 | 552.1 |  | Geotechnical Resources Ltd. | 5119-W1 |  | 1988-02-03 |  | DST |  | Bottom Hole Sampler | 608 | 617 | [8 empty] | 36.047 |  |  | 1.36 | 25 | 7.4 | 25 | 0.21 | 25 |  | 11400 | 146 | 1050 | 350 |  | 13.7 | 69.1 | 10.7 | 17500 |  | 3.8 | 904 | 4600 |  |  |  |  | Total hardness as caco3 = 4201 g/M3 Total alkalinity = 741 g/M3 Salinity as nacl = 31017 ppm Corrosion tendency = 39.86 Cations/Anions: 0.97 Date analyzed: 2/9/1988 Ba <0.01 g/M3
1 | 100/16-01-080-24W4/00 |  | Drld & ABD | ICOR ET AL HOOLE 16-1-80-24 |  | 376.7-381 | 557.1 | 1489 | 552.1 |  | Geotechnical Resources Ltd. | 5119-W2 | 1988-01-25 | 1988-02-03 |  | DST |  | Above Tool | 566 | 579 |  |  |  |  | 18m |  |  |  | 262.142 |  |  | 1.394 | 25 | 9.3 | 25 | 0.045 | 25 |  | 102000 | 306 | 1720 |  |  | 20.6 |  | 1.8 | 150500 |  |  | 16 | 7520 | 57.6 |  |  |  | Total hardness as caco3 = 4318 g/M3 Total alkalinity = 109 g/M3 Salinity as nacl = 271682 ppm Corrosion tendency = 2019.91 Date analyzed: 2/9/1988 Mg <0.01 g/M3 Ba <0.01 g/M3 Fe <0.03 g/M3 Insufficient sample for iodide analysis
2 | 100/16-01-080-24W4/00 |  | Drld & ABD | ICOR ET AL HOOLE 16-1-80-24 |  | 376.7-381 | 557.1 | 1489 | 552.1 |  | Geotechnical Resources Ltd. | 5119-W3 | 1988-01-26 | 1988-02-03 |  | DST |  | Above Tool | 566 | 579 |  |  |  |  | 17m |  |  |  | 254.505 |  |  | 1.394 | 25 | 8.9 | 25 | 0.045 | 25 |  | 98800 | 304 | 1530 | 6.4 |  | 17.1 |  | 1.4 | 146500 |  | 17.8 | 23.9 | 7270 | 34 |  |  |  | Date analyzed: 2/9/1988 Toal hardness as caco3 3866 g/M3 Total alkalinity: 76 g/M3 Salinity as nacl 264462 ppm Saturation index : no temperature data Stability index : no temperature data Corrosion tendency 2809.35 Scaling calculations done at 30.
3 | 100/16-01-080-24W4/00 |  | Drld & ABD | ICOR ET AL HOOLE 16-1-80-24 |  | 375.9-376.7 | 557.1 | 1489 | 552.1 |  | Geotechnical Resources Ltd. | 5119-W4 | 1988-01-27 | 1988-02-03 |  | DST |  | Bottom Hole Sampler | 488 | 507 | [8 empty] | 86.665 |  |  | 1.373 | 25 | 7.4 | 25 | 0.093 | 25 |  | 32700 | 153 | 1080 | 173 |  | 21.8 | 90.2 |  | 48390 |  | 13 | 744 | 3300 |  |  |  |  | Date analyzed: 2/9/1988 Total hardness as caco3 3595 g/M3 Total alkalinity: 610 g/M3 Salinity as nacl (not legible) Saturation index no temperature data Stability index no temperature data Corrosion tendency (not legible) Scaling calculations done
1 | 100/10-10-080-24W4/00 | MudFiltrate GelChem | ABD BIT OIL | AMOCO WABASCA 10-10-80-24 | WBSKW-NSK-U IRTN-GRSMNT | LOWER CRETACEOUS (ALBIAN) | 561.9 | 457 | 558.6 |  | CHEMEX LABS ALBERTA INC. | 83-2353-3 | 1984-03-28 | 1984-04-03 | 1984-04-04 |  |  | WELLHEAD | 414.5 | 419.5 | [7 empty] | 8.911 | 9.843 | 1.006 | 21 | 1.33 | 25 | 8.2 | 21 | 0.82 | 25 |  | 3240 | 262 | 38 | 32 |  |  |  |  | 3600 |  |  | 2518 | 151 | 1 | 1
1 | 100/09-19-080-24W4/00 |  | ABD Zn GAS | AECOG A HOOLE 9-19-80-24 |  |  | 550.4 | 440 | 546.9 |  | Core Lab Canada Ltd. | 52134-95-0403 | 1995-03-16 | 1995-03-24 |  | Unkno |  | Separator | [10 empty] | 90.464 | 1.071 | 15.6 | 1.3475 | 22 | 5.7 |  | 0.112 | 25 |  | 2370 | 13800 | 12600 | 6180 |  |  |  |  | 55303 |  |  | 120 | 91 |  |  |  |  | Test intervals not given Fe pres. H2S not detected
1 | 100/09-19-080-24W4/02 |  | Drld & ABD | AECOG A HOOLE 9-19-80-24 | WBSKW-NSK-U IRTN-GRSMNT | LOWER CRETACEOUS (ALBIAN) | 550.4 | 440 | 546.9 |  | CORE LABORATORIES CANADA LTD | 52134-95-0403 | 1995-03-16 | 1995-03-24 | 1995-04-04 | PROD |  | SEPARATOR | 422 | 425.3 | [8 empty] | 90.464 | 1.071 | 15.6 | 1.35 | 22 | 5.7 | 25 | 0.11 | 25 |  | 2370 | 13800 | 12600 | 6180 |  |  |  |  | 55303 |  |  | 120 | 91
1 | 100/04-22-080-24W4/00 |  | ABD Zn | HUSKY HOOLE 4-22-80-24 |  | 109-111 | 560.1 | 427.6 | 555.8 | 568.5 | AGAT Laboratories Ltd. | 07W253545A | 2007-12-05 | 2007-12-31 |  | Unkno |  | Separator | 389 | 464 | [8 empty] | 6.372 | 1.01 | 25 |  |  | 8.1 | 25 | 1.28 | 25 | MUSKWA | 2030 | 12.9 | 11.8 | 10.9 |  |  |  |  | 1999 |  |  | 2301.7 | 5.9 |  |  | 0
1 | 100/04-22-080-24W4/04 |  | Flow GAS | HUSKY HOOLE 4-22-80-24 |  | 109-111 | 560.1 | 427.6 | 555.8 | 568.5 | AGAT Laboratories Ltd. | 07C253545 | 2007-12-05 | 2007-12-05 |  | Unkno |  | Separator | 389 | 464 | [8 empty] | 6.372 | 1.01 | 25 |  |  | 8.1 | 25 | 1.28 | 25 |  | 2030 | 12.9 | 11.8 | 10.9 |  |  |  |  | 1999 |  |  | 2301.7 | 5.9 |  |  | 0
2 | 100/04-22-080-24W4/04 |  | Flow GAS | HUSKY HOOLE 4-22-80-24 |  | 109-111 | 560.1 | 427.6 | 555.8 | 568.5 | AGAT Laboratories Ltd. | 09W312102E | 2008-11-27 | 2009-01-09 |  | Unkno |  | Other - PAS File | 389 | 464 | [8 empty] | 5.793 | 1 | 25 |  |  | 8.6 | 25 | 1.21 | 25 |  | 1822 | 13.8 | 16.9 | 10.2 |  |  |  |  | 1674 |  |  | 2196 |  | 60 |  | 0
1 | 100/06-29-080-24W4/00 |  | Susp GAS | PEOC HOOLE 6-29-80-24 |  | 111-112 | 552.9 | 515.1 | 548.3 |  | Chem. And Geo. Lab Ltd. | E77-2198 | 1977-01-25 | 1977-01-26 | 1977-02-04 | DST |  | Other | 385.9 | 389.5 |  |  |  |  | 1.5m fresh water | 5.85 |  | 4.59 | 6.753 | 1.006 | 16 | 1.33 | 25 | 8.3 | 22 | 1.08 | 25 |  | 2253 |  | 28 | 16 |  |  |  |  | 2300 |  |  | 2043 | 113 |  |  |  |  | Clear colorless water with thin layer sediment.
2 | 100/06-29-080-24W4/00 |  | Susp GAS | PEOC HOOLE 6-29-80-24 |  | 111.8-127 | 552.9 | 515.1 | 548.3 |  | Chem. And Geo. Lab Ltd. | E77-2415 | 1977-01-28 |  | 1977-02-07 | DST |  | Other | 416.1 | 431.3 |  |  |  |  | 12.2m mud-cut water | 5.56 |  | 4.14 | 6.198 | 1.004 | 16 | 1.33 | 25 | 8.5 | 22 | 1.27 | 25 |  | 1929 |  | 45 | 6 |  |  |  |  | 1388 |  |  | 2587 | 243 |  |  |  |  | Murky water.
1 | 100/10-06-080-25W4/00 |  | Drld & ABD | MOBIL WABISKAW 10-6-80-25 |  | 111.8-127 | 559.3 | 466.3 | 555.3 |  | Core Lab Canada Ltd. | CBH-2-1033 | 1966-12-21 |  |  | DST |  | Other | 417.6 | 427.3 |  |  |  |  | 420' fluid |  |  |  | 8.244 | 1.006 | 15.6 |  |  | 7.9 |  | 0.797 | 25 |  | 2792 |  | 49 | 19 |  |  |  |  | 3094 |  |  | 2186 | 104 |  |  |  |  | Sample point: drillpipe middle H2S: nil
1 | 100/10-18-080-25W4/00 |  | Susp GAS | PEOC DESMAR 10-18-80-25 |  | 364-371 | 554.1 | 469.4 | 551.4 |  | Chem. And Geo. Lab Ltd. | CGE69-9109-3 | 1969-02-04 |  |  | DST |  | Other | 221 | 248.4 |  |  |  |  | 480' fresh water |  |  |  | 0.32 |  |  |  |  | 11.9 | 22.2 | 1.98 | 20 | [9 empty] | 320 | [8 empty] | 40percent free light yellowish water; 60percent mud. Water is mud filtrate water. H2S nil Sample obtained from: Top of tool
4 | 100/10-18-080-25W4/00 |  | Susp GAS | PEOC DESMAR 10-18-80-25 |  | 364-371 | 554.1 | 469.4 | 551.4 |  | Chem. And Geo. Lab Ltd. | CGE69-9110-2 | 1969-02-06 |  |  | DST |  | Other | 411.5 | 420.6 |  |  |  |  | 10.7m water | 9.468 |  | 8.628 | 10.609 | 1.01 | 15.6 | 1.3348 | 25 | 8 | 22.2 | 0.779 | 20 |  | 3611 |  | 58 | 38 |  |  |  |  | 4217 |  |  | 2650 | 35 |  |  |  |  | Colorless water with trace sediment. H2S nil
7 | 100/10-18-080-25W4/00 |  | Susp GAS | PEOC DESMAR 10-18-80-25 |  | 364-371 | 554.1 | 469.4 | 551.4 |  | Chem. And Geo. Lab Ltd. | CGE69-9111-3 | 1969-02-07 |  |  | DST |  | Other | 460.2 | 469.4 |  |  |  |  | 810' sulphurous salt water | 19.164 |  | 18.2 | 19.389 | 1.016 | 15.6 | 1.3366 | 25 | 7.5 | 22.2 | 0.407 | 20 |  | 6935 |  | 234 | 110 |  |  |  |  | 10480 |  |  | 1600 | 30 |  |  |  |  | Colorless water with 5percent layer sediment. H2S nil Fe present Sample obtained from: Top of tool (5' above tool)
9 | 100/10-18-080-25W4/00 |  | Susp GAS | PEOC DESMAR 10-18-80-25 |  | 364-371 | 554.1 | 469.4 | 551.4 |  | Chem. And Geo. Lab Ltd. | CGE69-9112-2 | 1969-02-08 |  |  | DST |  | Middle | 199.9 | 222.5 |  |  |  |  | 360' mud |  |  |  | 0.264 |  |  |  |  | 9.4 | 23.3 | 6.22 | 20 | [9 empty] | 264 | [8 empty] | H2S nil Analysis determined on colorless water filtered from watery mud. The water is mud filtrate water.
5 | 100/10-18-080-25W4/00 |  | Susp GAS | PEOC DESMAR 10-18-80-25 |  | 364-371 | 554.1 | 469.4 | 551.4 |  | CHEMICAL AND GEOLOGICAL LABORATORIES LTD | E69-9110-1 | 1969-02-06 |  |  | DST |  | Top | 411.5 | 420.6 | [15 empty] | 0.785 | 20 | [18 empty] | Colorless water with a trace of sediment.
2 | 100/10-18-080-25W4/00 |  | Susp GAS | PEOC DESMAR 10-18-80-25 |  | 364-371 | 554.1 | 469.4 | 551.4 |  | CHEMICAL AND GEOLOGICAL LABORATORIES LTD | E69-9109-2 | 1969-02-04 |  |  | DST |  | Middle | 221 | 248.4 | [15 empty] | 1.85 | 20 | [18 empty] | 30% free water layer, 70% mud
6 | 100/10-18-080-25W4/00 |  | Susp GAS | PEOC DESMAR 10-18-80-25 |  | 364-371 | 554.1 | 469.4 | 551.4 |  | CHEMICAL AND GEOLOGICAL LABORATORIES LTD | E69-9111-1 | 1969-02-07 |  |  | DST |  | Top | 460.2 | 469.4 | [15 empty] | 4.96 | 20 | [18 empty] | colorless water filtered from mud.
10 | 100/10-18-080-25W4/00 |  | Susp GAS | PEOC DESMAR 10-18-80-25 |  | 364-371 | 554.1 | 469.4 | 551.4 |  | CHEMICAL AND GEOLOGICAL LABORATORIES LTD | E69-9112-1 | 1969-02-08 |  |  | DST |  | Top | 199.9 | 222.5 | [15 empty] | 6.09 | 20
3 | 100/10-18-080-25W4/00 |  | Susp GAS | PEOC DESMAR 10-18-80-25 |  | 364-371 | 554.1 | 469.4 | 551.4 |  | CHEMICAL AND GEOLOGICAL LABORATORIES LTD | E69-9109-1 | 1969-02-04 |  |  | DST |  | Top | 221 | 248.4 | [35 empty] | 60% free water, 40% mud layer
8 | 100/10-18-080-25W4/00 |  | Susp GAS | PEOC DESMAR 10-18-80-25 |  | 364-371 | 554.1 | 469.4 | 551.4 |  | CHEMICAL AND GEOLOGICAL LABORATORIES LTD | E69-9111-2 | 1969-02-07 |  |  | DST |  | Middle | 460.2 | 469.4 | [15 empty] | 0.419 | 20 | [18 empty] | Colorless water wiht 5% sediment layer and a trace of hydrocarbon. Filtered water deposited iron oxide.
2 | 100/10-18-080-25W4/02 |  | Susp GAS | PEOC DESMAR 10-18-80-25 |  |  | 554.1 | 469.4 | 551.4 |  | CORE LABORATORIES CANADA LTD |  |  |  |  | DST |  |  | 221 | 248.4 | [13 empty] | 11.9 |  | 1.98 | 20 | [9 empty] | 320
3 | 100/10-18-080-25W4/02 |  | Susp GAS | PEOC DESMAR 10-18-80-25 |  |  | 554.1 | 469.4 | 551.4 |  | CORE LABORATORIES CANADA LTD |  |  |  |  | DST |  |  | 411.5 | 420.6 | [9 empty] | 1.01 | 15.6 |  |  | 8 |  | 0.78 | 20 |  | 3611 |  | 58 | 38 |  |  |  |  | 4217 |  |  | 2650 | 35
4 | 100/10-18-080-25W4/02 |  | Susp GAS | PEOC DESMAR 10-18-80-25 |  |  | 554.1 | 469.4 | 551.4 |  | CORE LABORATORIES CANADA LTD |  |  |  |  | DST |  |  | 460.2 | 469.4 | [9 empty] | 1.02 | 15.6 |  |  | 7.5 |  | 0.41 | 20 |  | 6935 |  | 234 | 110 |  |  |  |  | 10480 |  |  | 1600 | 30
1 | 100/10-18-080-25W4/02 |  | Susp GAS | PEOC DESMAR 10-18-80-25 |  |  | 554.1 | 469.4 | 551.4 |  | CORE LABORATORIES CANADA LTD |  |  |  |  | DST |  |  | 196.9 | 222.5 | [13 empty] | 9.4 |  | 6.22 | 20 | [9 empty] | 264
1 | 100/10-26-080-25W4/00 |  | ABD Zn | PEOC DESMAR 10-26-80-25 |  |  | 559.3 | 462 | 556 |  | AGAT Laboratories | W2009A | 1996-10-20 | 1996-11-12 | 1996-11-15 | Unkno |  | Separator | [10 empty] | 11.587 | 1.006 | 25 |  | 25 | 8.1 | 25 | 0.63 | 25 |  | 3970 | 85 | 245 | 69 |  |  | 0.6 |  | 5870 |  |  | 1220 | 127 |  |  |  |  | Intervals not provided Salinity = 1.06% Ba, Sr, Br, I: Not analysed CO3 - Nil OH - Nil H2S - Not detected
1 | 100/10-26-080-25W4/02 |  | Susp GAS | PEOC DESMAR 10-26-80-25 | WABAMUN GRP | UPPER DEVONIAN (FAMENNIAN) | 559.3 | 462 | 556 |  | AGAT LABORATORIES | W2009A | 1996-10-20 | 1996-11-12 | 1996-11-15 | PROD |  | SEPARATOR | 431 | 462 | [8 empty] | 11.6 | 1.006 | 25 |  |  | 8.1 | 25 | 0.63 | 25 |  | 3970 | 85 | 245 | 70 |  |  | 0.6 |  | 5870 |  |  | 1220 | 127 |  |  |  |  | INT FROM TOPS SALINITY 1.06%%
1 | 100/10-26-080-25W4/03 |  | Cased | PEOC DESMAR 10-26-80-25 | WABAMUN GRP | UPPER DEVONIAN (FAMENNIAN) | 559.3 | 462 | 556 |  | AGAT LABORATORIES | W2009A | 1996-10-20 | 1996-11-12 | 1996-11-15 | PROD |  | SEPARATOR | 431 | 462 | [8 empty] | 11.6 | 1.006 | 25 |  |  | 8.1 | 25 | 0.63 | 25 |  | 3970 | 85 | 245 | 70 |  |  | 0.6 |  | 5870 |  |  | 1220 | 127 |  |  |  |  | INT FROM TOPS SALINITY 1.06%%
1 | 100/10-26-080-25W4/04 |  | Susp GAS | PEOC DESMAR 10-26-80-25 | WABAMUN GRP | UPPER DEVONIAN (FAMENNIAN) | 559.3 | 462 | 556 |  | AGAT LABORATORIES | W2009A | 1996-10-20 | 1996-11-12 | 1996-11-15 | PROD |  | SEPARATOR | 431 | 462 | [8 empty] | 11.6 | 1.006 | 25 |  |  | 8.1 | 25 | 0.63 | 25 |  | 3970 | 85 | 245 | 70 |  |  | 0.6 |  | 5870 |  |  | 1220 | 127 |  |  |  |  | INT FROM TOPS SALINITY 1.06%%
9 | 100/06-36-080-25W4/00 |  | Drld & ABD | CAN DELHI WABASCA 6-36-80-25 |  | 364-371 | 559.9 | 445 | 557.2 |  | Chem. And Geo. Lab Ltd. | CGC69-4570-2 | 1969-02-18 |  |  | DST |  | Other | 390.1 | 411.5 |  |  |  |  | 200' m sli gas and flecked wiht heavy oil, 850' sli g.w.fl wi | 2.542 |  | 2.05 | 3.045 | 1.006 | 15.6 | 1.3334 | 25 | 8 | 22.2 | 2.36 | 20 |  | 982 |  | 15 | 4 |  |  |  |  | 825 |  |  | 1100 | 119 |  |  |  |  | Clear water with trace black sediment. H2S nil Fe present
1 | 100/06-36-080-25W4/00 |  | Drld & ABD | CAN DELHI WABASCA 6-36-80-25 |  | 364-371 | 559.9 | 445 | 557.2 |  | Chem. And Geo. Lab Ltd. | CGC69-4576-2 | 1969-02-13 |  |  | DST |  | Other | 171.3 | 185 |  |  |  |  | 540' water | 1.448 |  | 0.738 | 2.064 | 1.004 | 15.6 | 1.3331 | 25 | 9.6 | 22.8 | 4.29 | 20 |  | 700 |  | 3 | 1 |  |  |  |  | 181 |  |  | 770 | 53 | 356 |  |  |  | Dirty water with trace hydrocarbon scum. H2S nil Fe trace
3 | 100/06-36-080-25W4/00 |  | Drld & ABD | CAN DELHI WABASCA 6-36-80-25 |  | 364-371 | 559.9 | 445 | 557.2 |  | Chem. And Geo. Lab Ltd. | CGC69-4577-1 | 1969-02-15 |  |  | DST |  | Top | 198.1 | 243.8 |  |  |  |  | 650' water with oil flecks throughout | 1.788 |  | 1.296 | 2.77 | 1.005 | 15.6 | 1.333 | 25 | 8.8 | 22.8 | 3.41 | 20 |  | 816 |  | 4 | 1 |  |  |  |  | 143 |  |  | 1620 | 81 | 105 |  |  |  | Oil flecked muddy water; filtered sample was clear and colorless. H2S nil Fe trace
6 | 100/06-36-080-25W4/00 |  | Drld & ABD | CAN DELHI WABASCA 6-36-80-25 |  | 364-371 | 559.9 | 445 | 557.2 |  | Chem. And Geo. Lab Ltd. | CGC69-4578-2 | 1969-02-16 |  |  | DST |  | Other | 131.5 | 135.6 |  |  |  |  | 54.9m gas-cut mud:173.7m gas-cut water | 10.12 |  | 9.308 | 10.784 | 1.011 |  | 1.33 |  | 7.9 |  | 0.6 |  |  | 3867 |  | 78 | 61 |  |  |  |  | 5562 |  |  | 1150 | 66 |  |  |  |  | 15percent sediment; 85percent water. Water was clear and colorless.
8 | 100/06-36-080-25W4/00 |  | Drld & ABD | CAN DELHI WABASCA 6-36-80-25 |  | 364-371 | 559.9 | 445 | 557.2 |  | CHEMICAL AND GEOLOGICAL LABORATORIES LTD | C69-4570-2 | 1969-02-18 |  |  | DST |  | Bottom | 390.1 | 411.5 | [15 empty] | 5.2 | 20
2 | 100/06-36-080-25W4/00 |  | Drld & ABD | CAN DELHI WABASCA 6-36-80-25 |  | 364-371 | 559.9 | 445 | 557.2 |  | CHEMICAL AND GEOLOGICAL LABORATORIES LTD | C69-4576-1 | 1969-02-13 |  |  | DST |  | Top | 171.3 | 185 | [15 empty] | 4.91 | 20
7 | 100/06-36-080-25W4/00 |  | Drld & ABD | CAN DELHI WABASCA 6-36-80-25 |  | 364-371 | 559.9 | 445 | 557.2 |  | CHEMICAL AND GEOLOGICAL LABORATORIES LTD | C69-4570-1 | 1969-02-18 |  |  | DST |  | Top | 390.1 | 411.5 | [15 empty] | 2.36 | 20
4 | 100/06-36-080-25W4/00 |  | Drld & ABD | CAN DELHI WABASCA 6-36-80-25 |  | 364-371 | 559.9 | 445 | 557.2 |  | CHEMICAL AND GEOLOGICAL LABORATORIES LTD | C69-4577-2 | 1969-02-15 |  |  | DST |  | Middle | 198.1 | 243.8 | [15 empty] | 3.93 | 20
5 | 100/06-36-080-25W4/00 |  | Drld & ABD | CAN DELHI WABASCA 6-36-80-25 |  | 364-371 | 559.9 | 445 | 557.2 |  | CHEMICAL AND GEOLOGICAL LABORATORIES LTD | C69-4577-3 | 1969-02-15 |  |  | DST |  | Bottom | 198.1 | 243.8 | [15 empty] | 4.92 | 20 | [18 empty] | Straddle test
1 | 100/10-26-080-26W4/00 |  | Drld & ABD | MOBIL WABASCA 10-26-80-26 |  | 364-371 | 554.7 | 463.3 | 550.8 |  | Core Lab Canada Ltd. | CBH-2-1046 | 1967-01-04 |  |  | DST |  | Other | 226.2 | 253 |  |  |  |  | 560' muddy slightly oil flecked water |  |  |  | 1.689 | 1.002 | 15.6 |  |  | 8.8 |  | 5.363 | 23.333 |  | 478 |  | 30 | 4 |  |  |  |  | 107 |  |  | 820 | 168 | 82 |  |  |  | Sample point : Drillpipe top . H2S = nil .
2 | 100/10-06-080-01W5/00 |  | Drld & ABD | LAKEWOOD ET AL MISTAHAE 10-6-80-1 |  | 364-371 | 609.1 | 555 | 605.3 |  | AGAT Laboratories | WE9903D | 1989-03-03 | 1989-03-07 | 1989-03-14 | DST |  | Bottom Hole Sampler | 530.5 | 538 | [8 empty] | 2.478 | 0.999 | 25 |  |  | 8.9 | 25 | 2.91 | 25 |  | 747 | 20 | 7.6 | 2.2 |  |  | 8.9 |  | 420 |  |  | 952 | 245 | 75 |  |  |  | The '30 minute' api mud filtrate loss is 8.4ml. The above results pertain to the water extracted from the mud. Salinity = 0.08% Not Analyzed: Ba, Sr, Br, I, Refractive Index Not Detected: H2S O.P. = 0 kPa Recovery = 1800 ml. water/mud
1 | 100/10-06-080-01W5/00 |  | Drld & ABD | LAKEWOOD ET AL MISTAHAE 10-6-80-1 |  | 108-127 | 609.1 | 555 | 605.3 |  | AGAT Laboratories | WE9903E | 1989-03-03 | 1989-03-07 | 1989-03-14 | DST |  | Bottom Hole Sampler | 475 | 479.5 | [8 empty] | 2.388 | 1.001 | 25 |  |  | 8.7 | 25 | 3.43 | 25 |  | 777 | 22.9 | 6.4 | 2.2 |  |  | 4.2 |  | 362 |  |  | 942 | 226 | 45 |  |  |  | Not Analyzed: Ba, Sr, Br, I, Refractive Index Not Detected: H2S The '30 minute' api mud filtrate loss is 8.8 ml. The above results pertain to the water extracted from mud. Salinity = 0.07% O.P. = 0 kPa Recovery = 400 ml water/mud
2 | 100/07-21-080-01W5/00 |  | Drld & ABD | HOMESTEAD ET AL WEAVER 7-21-80-1 |  | 364-371 | 574.1 | 512 | 570.6 |  | Chem. And Geo. Lab Ltd. | E80-2634-4 |  | 1980-03-25 | 1980-04-01 | DST |  | Bottom Hole Sampler | 487.5 | 497.8 |  |  |  |  | 168.0m mud:55.0m salt water | 14.8 |  | 13.21 | 15.25 | 1.01 | 25 | 1.3348 | 25 | 8.3 | 21 | 0.415 | 25 | trace | 5514 | 77 | 84 | 78 |  |  |  |  | 8170 |  |  | 1261 | 66 |  |  |  |  | Fe: trace H2S: nil Gas and 2000 mls muddy water.
1 | 100/07-21-080-01W5/00 |  | Drld & ABD | HOMESTEAD ET AL WEAVER 7-21-80-1 |  | 109-112 | 574.1 | 512 | 570.6 |  | Chem. And Geo. Lab Ltd. | E80-2635-4 |  | 1980-03-25 | 1980-04-17 | DST |  | DHS | 437 | 447.3 |  |  |  |  | 45.0m mud:160.0m mud-cut water | 9.4 |  | 8.18 | 9.277 | 1.006 | 25 | 1.334 | 25 | 8.7 | 22 | 0.704 | 25 | present | 3222 | 35 | 62 | 84 |  |  |  |  | 4500 |  |  | 1226 | 70 | 78 |  |  |  | Fe: present H2S: nil Gas and 2000 mls muddy water.
1 | 100/16-24-080-01W5/00 |  | Susp GAS | PEOC DESMAR 16-24-80-1 |  | 109-111 | 570.9 | 473 | 566.9 |  | AGAT Laboratories | WE4343B | 1997-01-16 | 1997-01-20 | 1997-01-28 | DST |  | Bottom | 426.5 | 431 | [8 empty] | 4.874 | 1 | 25 |  |  | 8.3 | 25 | 1.9 | 25 |  | 1400 | 22.6 | 64.2 | 24.4 |  |  | 6.1 |  | 352 |  |  | 2660 | 330 | 15 |  |  |  | Salinity = 0.07% Total Solids: Dissolved Ba/Sr Not Analyzed Br/I Not Analyzed OH NIL Refractive Index Not Analyzed H2S not detected
1 | 100/16-24-080-01W5/02 |  | Susp GAS | PEOC DESMAR 16-24-80-1 | WBSKW-NSK-U IRTN-GRSMNT | LOWER CRETACEOUS (ALBIAN) | 570.9 | 473 | 566.9 |  | AGAT LABORATORIES | WE4343B | 1997-01-16 | 1997-01-20 | 1997-01-28 | DST |  | DST | 426.5 | 431 | [8 empty] | 4.87 | 1 | 25 |  |  | 8.3 | 25 | 1.9 | 25 |  | 1400 | 23 | 64 | 24 |  |  | 6.1 |  | 352 |  |  | 2660 | 330 | 15 |  |  |  | SALINITY = 0.07%%