## T61-80 1W4-1W5 WA
Water Analysis # | Well Identifier | Water Type | Well Status | Well Name | Formation Name | Formation Age | KB(m) | TVD(m) | Ground Level(m) | Deviated Depth(m) | Laboratory Name | Laboratory Number | Date Sampled | Date Received | Date Reported | Test Type | Sampling Point Type | Sampling Point Desc | Interval A From(m) | Interval A To(m) | Interval B From(m) | Interval B To(m) | Interval C From(m) | Interval C To(m) | Recovery Description | TDS@ 110C(Kg/m3) | TDS@ 180C(Kg/m3) | TDS @ Ignition(Kg/m3) | TDS Calculated(Kg/m3) | Density(Kg/m3) | Density Temperature(C) | Refractive Index | Refractive Index Temp.(C) | pH | pH Temperature(C) | Resistivity(Ohm-m) | Resistivity Temperature(C) | Organics | Sodium(mg/l) | Potassium(mg/l) | Calcium(mg/l) | Magnesium(mg/l) | Barium(mg/l) | Strontium(mg/l) | Iron(mg/l) | Boron(mg/l) | Chloride(mg/l) | Bromide(mg/l) | Iodide(mg/l) | Bicarbonate(mg/l) | Sulfate(mg/l) | Carbonate(mg/l) | Hydroxide(mg/l) | HydrogenSulfide(mg/l) | Additional Analysis | Remarks | Well Fluid Type | Sample Pressure(kPaA) | Sample Temperature(C) | Received Pressure(kPaA) | Received Temperature(C) | Manganese Cation | Manganese Cation Concentration
1 | 100/15-01-061-01W4/00 |  | Flow GAS | CRESCENT POINT PRITCH 15-1-61-1 |  | 108-110.5 | 548.6 | 555 | 544.6 |  | Chem. And Geo. Lab Ltd. | E90-5501-2 | 1990-06-09 | 1990-06-14 | 1990-06-19 | Unkno |  | Stock Tank | 297 | 302 | [5 empty] | 27.81 |  | 20.65 | 22.365 | 1.014 | 25 | 1.3365 | 25 | 7.7 | 21 | 0.316 | 25 | Much | 6565 | 1075 | 222 | 954 |  |  |  |  | 12600 |  |  | 649 | 300 |  |  |  |  | Sample consisted of dirty salt water. Intervals: 297 to 299 300 to 302 F2:Trace H2S: NIL
1 | 100/12-13-061-01W4/00 |  | ABD Zn GAS | CRESCENT POINT PRITCH 12-13-61-1 |  | 108-110.5 | 552.1 | 360 | 548.9 |  | AGAT Laboratories | WE51487A | 1996-07-30 | 1996-08-06 | 1996-08-12 | Unkno |  | Top | 318 | 327 | [8 empty] | 16.868 | 1.009 | 25 |  | 25 | 7.8 | 25 | 0.35 | 25 |  | 6530 | 39.2 | 159 | 69.2 |  |  | 0.1 |  | 9710 |  |  | 305 | 55.2 |  |  |  |  | Salinity = 1.74% Sample Point: Top of Tool Ba,Sr,Br,I, Refractive Index:NA CO3,OH: NIL H2S:ND
1 | 100/12-13-061-01W4/02 |  | ABD GAS | CRESCENT POINT PRITCH 12-13-61-1 | BOW ISLAND FM | LOWER CRETACEOUS (MIDDLE TO UPPER ALBIAN) | 552.1 | 360 | 548.9 |  | AGAT LABORATORIES | WE51487A | 1996-07-30 | 1996-08-06 | 1996-08-12 | PROD |  | DST | 318 | 327 | [8 empty] | 16.9 | 1.009 | 25 |  |  | 7.8 | 25 | 0.35 | 25 |  | 6530 | 39 | 159 | 69 |  |  | 0.1 |  | 9710 |  |  | 305 | 55 |  |  |  |  | SALINITY 1.74%%
1 | 100/10-15-061-01W4/00 |  | Drld & ABD | KISSINGER MINERALS REDSP 10-15-61-1 |  | 381-385 | 552.9 | 591.3 | 550.5 |  | Chem. And Geo. Lab Ltd. | E74-1806-3 | 1974-06-10 | 1974-06-11 |  | DST |  | Other | 339.5 | 348.7 |  |  |  |  | 60' mud | 3.79 |  | 1.74 | 3.487 | 1.004 | 15.6 | 1.3336 | 25 | 8.3 | 22.2 | 2.05 | 25 | much | 1232 |  | 22 | 6 |  |  |  |  | 1525 |  |  | 550 | 152 |  |  |  |  | Sample point: top of tool Fe: trace Co3, OH: nil H2S: nil The sample consisted of slightly oil flecked mud with a light brown filtrate. The analysis is characteristic of a mud filtrate water
2 | 100/10-15-061-01W4/00 |  | Drld & ABD | KISSINGER MINERALS REDSP 10-15-61-1 |  | 381-385 | 552.9 | 591.3 | 550.5 |  | Chem. And Geo. Lab Ltd. | E74-1807-3 | 1974-06-10 | 1974-06-11 |  | DST |  | Bottom | 339.5 | 365.8 |  |  |  |  | 65' mud | 4.67 |  | 2.66 | 4.372 | 1.004 | 15.6 | 1.3337 | 25 | 8.6 | 27.8 | 1.66 | 25 | much | 1607 |  | 24 | 2 |  |  |  |  | 2150 |  |  | 400 | 177 | 12 |  |  |  | Intervals: 1114' - 1144' 1170' - 1200' Fe: trace OH, H2S: nil The sample consisted of oil flecked mud with a light brown filtrate.
3 | 100/10-15-061-01W4/00 |  | Drld & ABD | KISSINGER MINERALS REDSP 10-15-61-1 |  | 381-385 | 552.9 | 591.3 | 550.5 |  | CHEMICAL AND GEOLOGICAL LABORATORIES LTD | E74-1807-2 | 1974-06-10 | 1974-06-11 |  | DST |  | Middle | 339.5 | 365.8 |  |  |  |  | 65' mud | [10 empty] | 1.63 | 25 | [18 empty] | Intervals: 1114' - 1144' 1170' - 1200' Total sulphur of oil 4.28 WT% Insufficient oil for further analysis. Sample consisted of oil cut mud with light brown filtrate
4 | 100/10-15-061-01W4/00 |  | Drld & ABD | KISSINGER MINERALS REDSP 10-15-61-1 |  | 381-385 | 552.9 | 591.3 | 550.5 |  | CHEMICAL AND GEOLOGICAL LABORATORIES LTD | E74-1807-1 | 1974-06-10 | 1974-06-11 |  | DST |  | Top | 339.5 | 365.8 |  |  |  |  | 65' mud | [10 empty] | 1.54 | 25 | [18 empty] | Intervals: 1114' - 1144' 1170' - 1200' Oil flecked mud with a light brown filtrate
5 | 100/10-15-061-01W4/00 |  | Drld & ABD | KISSINGER MINERALS REDSP 10-15-61-1 |  | 381-385 | 552.9 | 591.3 | 550.5 |  | CHEMICAL AND GEOLOGICAL LABORATORIES LTD | E74-1806-1 | 1974-06-10 | 1974-06-11 |  | DST |  | Top | 339.5 | 348.7 |  |  |  |  | 60' mud | [10 empty] | 2.06 | 25 | [18 empty] | Slightly oil flecked mud with a light brown filtrate
6 | 100/10-15-061-01W4/00 |  | Drld & ABD | KISSINGER MINERALS REDSP 10-15-61-1 |  | 381-385 | 552.9 | 591.3 | 550.5 |  | CHEMICAL AND GEOLOGICAL LABORATORIES LTD | E74-1806-2 | 1974-06-10 | 1974-06-11 |  | DST |  | Middle | 339.5 | 348.7 |  |  |  |  | 60' mud | [10 empty] | 2.05 | 25 | [18 empty] | Slightly oil flecked mud with a light brown filtrate
1 | 100/02-25-061-01W4/00 |  | ABD GAS | CWWE PRITCHARD 2-25-61-1 |  | 108-110.5 | 545.5 | 366 | 541.7 |  | Chem. And Geo. Lab Ltd. | E82-14239-1 | 1982-03-27 | 1982-03-30 | 1982-04-05 | DST |  | Other | 348 | 355 |  |  |  |  | 3 m salt water | 13.73 |  | 11.92 | 13.254 | 1.008 | 25 | 1.3357 | 25 | 8.1 | 22 | 0.439 | 25 | Nil | 4833 | 28 | 197 | 19 |  |  |  |  | 7460 |  |  | 664 | 53 |  |  | 0 |  | The sample consisted of muddy; slightly salty water. Sample obtained from: Top of tool Fe trace
1 | 109/12-31-061-01W4/00 |  | ABD Zn BIT OIL | AQUIT BEAVX EV 6-32-61-1 |  | 109-110.5 | 533.5 | 421.1 | 529.9 | 522 | AGAT Laboratories Ltd. | 10C454433 | 2010-10-08 | 2010-11-26 |  | Unkno |  | Wellhead | 445 | 460 | [8 empty] | 8.074 | 1.01 | 25 |  |  | 7.9 | 25 | 0.89 | 25 | 12C-31-6 | 3070 | 28.6 | 91 | 35.3 |  |  |  |  | 4249 |  |  | 587.6 | 12.6 |  |  | 0
1 | 100/04-09-061-02W4/00 |  | Drld & ABD | HOME GRT PLNS COLD LAKE 4-9-61-2 |  | 381-385 | 556 | 502.9 | 553.8 |  | Chem. And Geo. Lab Ltd. | E26526 | 1965-12-05 |  |  | DST |  | Above Tool | 274.3 | 310.9 |  |  |  |  | 180' slightly gassy, slightly muddy, salty water | 41.25 |  | 33.53 | 36.03 | 1.023 | 15.6 |  |  | 7.4 |  | 0.213 | 20 |  | 12805 |  | 696 | 369 |  |  |  |  | 21920 |  |  | 240 | [5 empty] | Sampled from 90' above tool Fe: nil SO4: trace
1 | 102/03-22-061-02W4/00 |  | Susp BIT OIL | KASTEN KENT 3-22-61-2 |  | 109-110.5 | 552 | 446 | 548.5 |  | AGAT Laboratories Ltd. | WN43870A | 1999-10-19 | 1999-10-26 |  | Unkno |  | Other | 392 | 398 | [8 empty] | 35.331 | 1.026 | 25 |  | 25 | 7.2 | 25 | 0.19 | 25 |  | 11700 | 46.4 | 711 | 354 |  |  | 0.8 |  | 22243 |  |  | 274.5 | 1.4
1 | 102/03-22-061-02W4/02 |  | Susp BIT OIL | BARR 3B KENT 3-22-61-2 |  |  | 552 | 446 | 548.5 |  | CORE LABORATORIES CANADA LTD | WN43870A | 1999-10-19 |  | 1999-10-26 | PROD |  | OTHER | 392 | 398 | [8 empty] | 35.331 | 1.026 | 25 |  | 25 | 7.2 | 25 | 0.19 | 25 |  | 11700 | 46 | 711 | 354 |  |  | 0.8 |  | 22243 |  |  | 275 | 1
1 | 100/13-27-061-02W4/00 |  | ABD Zn BIT OIL | KASTEN KENT 13-27-61-2 |  | 109-110.5 | 546.7 | 432 | 543.2 |  | AGAT Laboratories Ltd. | WN43870B | 1999-10-19 | 1999-10-26 |  | Unkno |  | Other | 360 | 364 | [8 empty] | 34.998 | 1.026 | 25 |  | 25 | 7 | 25 | 0.19 | 25 |  | 12120 | 39.2 | 766 | 344 |  |  | 0.9 |  | 21493 |  |  | 228.8 | 5.7
1 | 100/13-27-061-02W4/02 |  | ABD BIT OIL | BARR KENT 13-27-61-2 |  |  | 546.7 | 432 | 543.2 |  | CORE LABORATORIES CANADA LTD | WN43870B | 1999-10-19 |  | 1999-10-26 | PROD |  | OTHER | 360 | 364 | [8 empty] | 34.997 | 1.026 | 25 |  | 25 | 7 | 25 | 0.19 | 25 |  | 12120 | 39 | 766 | 344 |  |  | 0.9 |  | 21493 |  |  | 229 | 6
1 | 100/07-03-061-03W4/00 | Incomplete | Drld & ABD | NORCEN ET AL CHARL 7-3-61-3 | FISH SCALES BASE | CRETACEOUS | 578.4 | 515 | 574.9 |  | CHEMICAL AND GEOLOGICAL LABORATORIES LTD | E80-6710-2 | 1980-06-30 | 1980-07-04 |  | DST |  | OTHER | 241 | 330 | [5 empty] | 3.71 |  | 2.72 | 0.968 |  |  | 1.33 | 25 | 8.9 | 26 | 1.94 | 25 | [9 empty] | 968 | [8 empty] | THE ANALYSIS DETERMINED ON WATER EXTRACTED FROM MUD AND ISCHARACTERISTIC OF A MUD FILTRATE WATER.
1 | 100/03-05-061-03W4/00 |  | Drld & ABD | CNRL CHARLOTTE LAKE 3-5-61-3 |  | 108-110.5 | 604.5 | 571 | 601.3 |  | Chem. And Geo. Lab Ltd. | E86-3485-1 | 1986-02-11 | 1986-02-19 | 1986-02-26 | DST |  | Other | 350 | 354 |  |  |  |  | 50.0m salt water:30.0m salt water-cut mud | 39.77 |  | 32.58 | 36.804 | 1.023 | 25 | 1.34 | 25 | 6.9 | 21 | 0.19 | 25 |  | 13730 | 39 | 805 | 406 |  |  |  |  | 21500 |  |  | 293 | 31 |  |  |  |  | The sample consisted of muddy salt water.
2 | 100/11-09-061-03W4/00 |  | Drld & ABD | KISSINGER HB COLD LAKE 11-9-61-3 |  | 381-385 | 579.7 | 538 | 577.3 |  | Chem. And Geo. Lab Ltd. | E74-3097 | 1974-08-19 | 1974-08-22 |  | DST |  | Bottom | 328 | 356 |  |  |  |  | 90' oil cut Mud | 6.43 |  | 4.62 | 6.216 | 1.006 | 15.6 | 1.3338 | 25 | 9 | 25.6 | 1.37 | 25 | Present | 2238 |  | 56 | 7 |  |  |  |  | 3125 |  |  | 470 | 235 | 85 |  | 0 |  | Intervals: 1076'-1096'; 1122'-1148'; 1148'-1168' Fe - Present The sample consisted of oil flecked mud with a light yellowish filtrate.
1 | 100/11-09-061-03W4/00 |  | Drld & ABD | KISSINGER HB COLD LAKE 11-9-61-3 |  | 381-385 | 579.7 | 538 | 577.3 |  | Chem. And Geo. Lab Ltd. | E74-3098 | 1974-08-19 | 1974-08-22 |  | DST |  | Bottom | 245.4 | 391.4 |  |  |  |  | 150' Mud (DST#7 138Mcf/d) | 4.78 |  | 2.504 | 4.734 | 1.005 | 15.6 | 1.3338 | 25 | 9.6 | 25.6 | 1.64 | 25 | Present | 1629 |  | 42 | 4 |  |  |  |  | 1400 |  |  | 1100 | 226 | 333 |  | 0 |  | Interval: 1178'-1198'; 1220'-1240'; 1264'-1284'; 855'-875'; 876'-896'; 805'-825' Fe - Present The sample consisted of mud with a light yellowish filtrate. The analysis is characteristic of a mud filtrate water.
1 | 100/10-13-061-03W4/00 |  | Drld & ABD | HOME GRT PLNS COLD LAKE 10-13-61-3 |  | 381-385 | 550.5 | 499.9 | 548 |  | Chem. And Geo. Lab Ltd. | E26548 | 1965-12-11 |  |  | DST |  | Above Tool | 292.6 | 317 |  |  |  |  | 425' gassy mud | 2.6 |  | 1.86 | 2.516 | 1.001 | 15.6 | 1.3365 | 25 | 8.9 | 21.1 | 2.92 | 20 | Present | 839 |  | 11 | 11 |  |  |  |  | 810 |  |  | 650 | 165 | 30 |  |  |  | Sampled from 60' above tool Fe: trace H2S: nil
1 | 100/15-17-061-03W4/00 |  | Drld & ABD | KOCH CHARL 15-17-61-3 |  | 108-110.5 | 557 | 519 | 554 |  | Core Lab Canada Ltd. | 7011-83-10 | 1983-01-05 | 1983-01-06 | 1983-01-10 | DST |  | Other | 308.4 | 318.4 |  |  |  |  | 11m slightly oil flecked drilling mud |  |  |  | 4.145 | 1.003 | 15.4 | 1.334 | 25 | 9.2 |  | 1.8 | 25 |  | 1300 | 11 | 16 | 5 |  |  |  |  | 2071 |  |  | 462 | 193 | 87 |  |  |  | Fe, H2S: Not detected NaCl equiv: 3740
1 | 100/05-18-061-03W4/00 | Possible formation water Very low TDS | Flow GAS | TRANSWEST BUTTES KENT 5-18-61-3 | COLONY SS | LOWER CRETACEOUS | 564.3 | 349 | 561.3 |  | CHEMICAL AND GEOLOGICAL LABORATORIES LTD | E89-1218-3 | 1989-02-15 | 1989-02-17 | 1989-02-22 | DST |  | OTHER | 315 | 319 | [5 empty] | 8.48 |  | 7.7 | 8.39 | 1.004 | 25 | 1.33 | 25 | 9 | 22 | 0.77 | 25 |  | 3040 | 25 | 46 | 40 |  |  |  |  | 4100 |  |  | 830 | 177 | 132 |  |  |  | SAMPLE CONSISTED OF WATERY MUD.
2 | 100/05-18-061-03W4/00 | MudFiltrate KCL | Flow GAS | TRANSWEST BUTTES KENT 5-18-61-3 | COLONY SS | LOWER CRETACEOUS | 564.3 | 349 | 561.3 |  | AGAT LABORATORIES | W4056D | 1990-08-24 | 1990-08-27 |  |  |  | SEPARATOR | 315.7 | 316.7 | [8 empty] | 15.146 | 1.005 | 25 |  |  | 6.9 | 25 | 0.43 | 25 |  | 1480 | 5620 | 37 | 100 |  |  | 90 |  | 7270 |  |  | 351 | 198
1 | 100/07-20-061-03W4/00 |  | Flow GAS | BAYTEX KENT 7-20-61-3 |  | 108-110.5 | 559.9 | 465.1 | 556.3 |  | AGAT Laboratories | 9395B | 1985-06-16 | 1985-06-21 | 1985-06-28 | Unkno |  | Separator | 307.2 | 309.4 | [8 empty] | 31.291 | 1.02 | 25 |  |  | 4.9 | 25 | 0.21 | 25 |  | 2800 | 11400 | 134 | 125 |  |  | 435 |  | 15200 |  |  | 36.6 | 1160 |  |  |  |  | Total Solids: Dissolved Ba/Sr Not Analyzed Br/I Not Analyzed Refractive Index Not Analyzed H2S not detected
1 | 100/07-22-061-03W4/00 | Unknown | Flow GAS | BARR BEAVERDAM 7C-22-61-3 | GRAND RAPIDS FM | LOWER CRETACEOUS (ALBIAN) | 552.6 | 495 | 548.6 |  | AGAT LABORATORIES | WE6744 | 1986-03-07 | 1986-03-12 | 1986-03-13 |  |  | SEPARATOR | 295.5 | 302.5 | [8 empty] | 3.305 | 0.997 | 25 |  |  | 7.6 | 25 | 1.88 | 25 |  | 1010 | 51 | 47 | 26 |  |  |  |  | 1400 |  |  | 610 | 161
1 | 100/15-28-061-03W4/00 |  | Susp GAS | TRANSWEST KENT 15-28-61-3 |  | 108-110.5 | 547.5 | 317 | 543.7 |  | Chemex Labs (Alberta) Ltd. | 88-0201-8444 | 1988-09-10 | 1988-09-15 | 1988-09-20 | Unkno |  | HPS | 286.8 | 290 | [8 empty] | 13.264 | 1.016 | 15 | 1.34 | 25 | 7.4 | 25 | 0.5 | 25 |  | 1740 | 4070 | 60 | 62.7 |  |  | 1.6 |  | 6000 |  |  | 1010 | 320 |  |  |  |  | CO3 <0.5 H2S absent Iron analyzed on filtered sample.
2 | 100/15-28-061-03W4/00 |  | Susp GAS | TRANSWEST KENT 15-28-61-3 |  | 108-110.5 | 547.5 | 317 | 543.7 |  | Chem. And Geo. Lab Ltd. | C88-2659 | 1988-09-10 | 1988-09-13 | 1988-09-16 | Unkno |  | Separator | 286.8 | 290 | [5 empty] | 14.37 |  | 12.16 | 13.419 | 1.005 | 25 | 1.3342 | 25 | 7.1 | 24 | 0.462 | 25 | Present | 1840 | 4070 | 48 | 83 |  |  |  |  | 6050 |  |  | 976 | 352 |  |  | 0 |  | Pale yellow colored filtrate rec'd from a sample containing atrace sed. And a trace of hydro. Fe present H2S nil
1 | 100/10-32-061-03W4/00 |  | Susp GAS | TRITON ET AL KENT 10-32-61-3 |  | 108-110.5 | 557.2 | 350 | 553 |  | AGAT Laboratories | W4056B | 1990-08-26 | 1990-08-27 |  | Unkno |  | Separator | 291.3 | 294 | [8 empty] | 8.24 | 1.002 | 25 |  | 25 | 6.4 | 25 | 0.81 | 25 |  | 2470 | 380 | 170 | 34.6 |  |  | 104 |  | 4210 |  |  | 125 | 746 |  |  |  |  | Salinity = 0.76percent Total Solids: Dissolved Ba/Sr Not Analyzed Br/I Not Analyzed CO3/OH NIL Refractive Index Not Analyzed H2S not detected
1 | 100/10-34-061-03W4/00 |  | Drld & ABD | KISSINGER COLD 10-34-61-3 |  | 108-110.5 | 550.7 | 352.2 | 548.3 |  | Chem. And Geo. Lab Ltd. | E78-0532-3 | 1978-08-06 | 1978-08-10 | 1978-08-22 | DST |  | Bottom | 293 | 299 |  |  |  |  | 18.0m oil- and water-cut mud | 7.225 |  | 4.485 | 1.2 |  |  | 1.3341 | 25 | 9.3 | 23 | 1.27 | 25 | present | [8 empty] | 1200 | [8 empty] | Fe: present H2S: nil The analysis determined on water received from slight oil flecked mud and is charactristic of a mud filtrate water.
2 | 100/10-34-061-03W4/00 |  | Drld & ABD | KISSINGER COLD 10-34-61-3 |  | 108-110.5 | 550.7 | 352.2 | 548.3 |  | CHEMICAL AND GEOLOGICAL LABORATORIES LTD | E78-532-2 | 1978-08-06 | 1978-08-10 |  | DST |  | Middle | 293 | 299 |  |  |  |  | 18.0m oil- and water-cut mud | [10 empty] | 1.27 | 25 | [18 empty] | Slightly oil flecked mud
3 | 100/10-34-061-03W4/00 |  | Drld & ABD | KISSINGER COLD 10-34-61-3 |  | 108-110.5 | 550.7 | 352.2 | 548.3 |  | CHEMICAL AND GEOLOGICAL LABORATORIES LTD | E78-532-1 | 1978-08-06 | 1978-08-10 |  | DST |  | Top | 293 | 299 |  |  |  |  | 18.0m oil- and water-cut mud | [10 empty] | 1.27 | 25 | [18 empty] | Slightly oil flecked mud
1 | 100/06-01-061-04W4/00 |  | Susp GAS | TRANSWEST BUTTES CHARL LK 6-1-61-4 |  | 108.5-109 | 583.6 | 466.7 | 579.8 |  | Chem. And Geo. Lab Ltd. | E81-2831-1 | 1981-06-19 | 1981-06-24 | 1981-06-30 | DST |  | Top | 335 | 399 | [5 empty] | 44.88 |  | 34.12 | 38.726 | 1.025 | 25 | 1.3396 | 25 | 7.2 | 26 | 0.192 | 25 | Present | 13493 | 67 | 937 | 399 |  |  |  |  | 23500 |  |  | 303 | 27 |  |  |  |  | Fe nil h2s nil Sample consisted of murky salt water with a trace of hydrocarbon.
1 | 100/07-04-061-04W4/00 | Possible formation water diluted | ABD GAS | GEAR CHARLK 7-4-61-4 | COLONY SS | LOWER CRETACEOUS | 552.6 | 355 | 549.6 |  | AGAT LABORATORIES | WE8670 | 1988-01-20 | 1988-01-27 | 1988-01-29 |  |  | SEPARATOR | [10 empty] | 3.497 | 1 | 25 |  |  | 7.4 | 25 | 1.25 | 25 |  | 1110 | 74 | 53 | 6 |  |  |  |  | 1600 |  |  | 541 | 113
1 | 100/11-08-061-04W4/00 |  | Susp WTR Src | CNRL BEAVDM 7-9-61-4 |  | 110.5-111.5 | 556.3 | 400 | 552.6 | 485 | AGAT Laboratories Ltd. | 10C454433 | 2010-11-15 | 2010-11-26 |  | Unkno |  | Wellhead | 476 | 479.5 | [8 empty] | 40.717 | 1.04 | 25 |  |  | 7.4 | 25 | 0.21 | 25 | 11C-8-61 | 15100 | 44.6 | 849 | 465 |  |  |  |  | 23993 |  |  | 258.2 | 6.7 |  |  | 0
1 | 100/11-09-061-04W4/00 | Possible formation water acceptable TDS | Susp GAS | DAYLIGHT ET AL CHARL 11-9-61-4 | COLONY SS | LOWER CRETACEOUS | 557.9 | 364 | 554.3 |  | AGAT LABORATORIES | W5661 | 1987-06-18 | 1987-06-23 | 1987-06-25 |  |  | SEPARATOR | 311.5 | 314.5 | [8 empty] | 40.922 | 1.03 | 25 |  |  | 6.7 | 25 | 0.17 | 25 |  | 13500 | 165 | 891 | 378 |  |  | 3 |  | 25700 |  |  | 180 | 105
2 | 100/11-09-061-04W4/00 | Possible formation water acceptable TDS | Susp GAS | DAYLIGHT ET AL CHARL 11-9-61-4 | COLONY SS | LOWER CRETACEOUS | 557.9 | 364 | 554.3 |  | AGAT LABORATORIES | W4944B |  | 1991-01-23 |  |  |  | OTHER | 311.5 | 314.5 | [8 empty] | 41.747 | 1.028 | 25 |  |  | 7.2 | 25 | 0.16 | 25 |  | 15100 | 104 | 919 | 458 |  |  | 3 |  | 25000 |  |  | 162 | 1
3 | 100/12-12-061-04W4/00 |  | Drld & ABD | RENAISSANCE FTKENT 12-12-61-4 |  | 108-110.5 | 579.9 | 540 | 576.7 |  | AGAT Laboratories | WE83609 | 1987-10-21 | 1987-10-26 | 1987-11-13 | DST |  | Other | 345 | 350 | [8 empty] | 2.757 | 1.004 | 25 |  |  | 9.3 | 25 | 2.83 | 25 |  | 947 | 6.1 | 26.7 | 1.8 |  |  | 0.2 |  | 826 |  |  | 724 | 82 | 143 |  |  |  | Sampling point: top of tool The '30 minute' api filtrate loss is mls. The above results pertain to the water extracted from the mud. Salinity = 0.15% Ba: n.a. Sr: n.a. Fe (mass fraction): Less than 0.001 Fe (mmol/L): Less than 0.1 Br: n.a. I: n.a.
2 | 100/12-12-061-04W4/00 |  | Drld & ABD | RENAISSANCE FTKENT 12-12-61-4 |  | 108-110.5 | 579.9 | 540 | 576.7 |  | AGAT Laboratories | WE8360A | 1987-10-21 | 1987-10-26 | 1987-11-13 | DST |  | Above Tool | 345 | 350 | [8 empty] | 2.929 | 1.004 | 25 |  |  | 8.4 | 25 | 2.76 | 25 |  | 969 | 20.1 | 37.9 | 4.8 |  |  | 1.3 |  | 872 |  |  | 848 | 87.6 | 88.5 |  |  |  | Salinity = 0.16% Ba: n.a. Sr: n.a. Fe (mass fraction): Less than 0.001 Fe (mmol/L): Less than 0.1 Br: n.a. I: n.a. Oh: nil H2S: n.d. Refractive Index: N.A.
1 | 100/12-12-061-04W4/00 |  | Drld & ABD | RENAISSANCE FTKENT 12-12-61-4 |  | 99.6-99.6 | 579.9 | 540 | 576.7 |  | AGAT Laboratories | WE8360C | 1987-10-21 | 1987-10-26 | 1987-11-13 | DST |  | Other | 293 | 298 | [8 empty] | 2.677 | 1.004 | 25 |  |  | 9.2 | 25 | 2.81 | 25 |  | 916 | 6.1 | 26.6 | 1.8 |  |  | 0.4 |  | 585 |  |  | 721 | 310 | 110 |  |  |  | The '30 minute' api filtrate loss is mls. The above results pertain to the water extracted from the mud. Salinity = 0.11% Ba: n.a. Sr: n.a. Fe (mass fraction): Less than 0.001 Fe (mmol/L): Less than 0.1 Br: n.a. I: n.a.
1 | 100/01-14-061-04W4/00 | Incomplete | Drld & ABD | RENAISSANCE FTKENT 1-14-61-4 | SPARKY MBR | LOWER CRETACEOUS | 568.3 | 542 | 565.3 |  | AGAT LABORATORIES | WE7603A | 1987-01-26 | 1987-01-29 | 1987-02-09 | DST |  | OTHER | 325 | 378 | [8 empty] | 7.56 | [6 empty] | 0.52 | 25 | [9 empty] | 7560
2 | 100/01-14-061-04W4/00 | Possible formation water acceptable TDS | Drld & ABD | RENAISSANCE FTKENT 1-14-61-4 | SPARKY MBR | LOWER CRETACEOUS | 568.3 | 542 | 565.3 |  | AGAT LABORATORIES | WE7603B | 1987-01-26 | 1987-01-29 | 1987-02-09 | DST |  | OTHER | 325 | 378 | [8 empty] | 28.101 | 1.018 | 25 |  |  | 8.2 | 25 | 0.25 | 25 |  | 10200 | 48 | 476 | 282 |  |  |  |  | 16800 |  |  | 241 | 39 | 15
1 | 100/06-18-061-04W4/00 |  | Drld & ABD | CNRL FT KENT 6-18-61-4 |  | 109-111 | 554.7 | 457.2 | 552.3 |  | Chem. And Geo. Lab Ltd. | CGE71-5622-3 | 1971-07-30 |  | 1971-08-05 | DST |  | Bottom | 313.3 | 317 |  |  |  |  | 198.1m salt water | 49.12 |  | 38.93 | 46.996 | 1.032 | 15.6 | 1.34 |  | 7.5 | 27.2 | 0.19 | 20 |  | 16625 |  | 1001 | 481 |  |  |  |  | 28700 |  |  | 176 | 13 |  |  |  |  | Sample consisted of colorless water with a layer of sed.
1 | 100/12-18-061-04W4/00 | Possible formation water low TDS | Drld & ABD | G & W ET AL FORT KENT 12-18-61-4 | GRAND RAPIDS FM | LOWER CRETACEOUS (ALBIAN) | 555.8 | 350 | 552.1 |  | CHEMICAL AND GEOLOGICAL LABORATORIES LTD | C91-1869 | 1991-09-19 | 1991-09-19 | 1991-09-27 |  |  | WELLHEAD | 312.5 | 314 | [5 empty] | 48.47 |  | 42.82 | 44.39 | 1.031 | 25 | 1.34 | 25 | 7.5 | 24 | 0.16 | 25 |  | 15350 | 15 | 961 | 486 |  |  |  |  | 27300 |  |  | 275 | 3 |  |  |  |  | PALE YELLOW COLORED FILTRATE RECOVERED FROM A SAMPLECONTAINING A TRACE SEDIMENT SAL AS NACL: 44020 PPM
1 | 100/06-19-061-04W4/00 |  | ABD Zn BIT OIL | CNRL SWD FTKENT 6-19-61-4 |  | 108.5-109 | 560.6 | 491.1 | 555 | 518 | Geotechnical Resources Ltd. | 1254-W1 | 1984-07-06 | 1984-07-09 | 1984-07-16 | Unkno |  | Flowline | 366 | 377 | [35 empty] | Total Hardness a CaCo3 :2270 Total Asalinity : 633 Salinity: 2.40 Document is missing page 2.
4 | 100/06-19-061-04W4/00 |  | ABD Zn BIT OIL | CNRL SWD FTKENT 6-19-61-4 |  | 108.5-109 | 560.6 | 491.1 | 555 | 518 | Core Lab Canada Ltd. | 7021-84-639 |  | 1984-09-06 | 1984-09-11 | Unkno |  | Other | 366 | 377 | [8 empty] | 2.808 |  |  |  |  | 6.4 | [12 empty] | 2808 | [8 empty] | Chlorides 2808 mg/L. Total hardness as caco3 180 mg/L.
3 | 100/06-19-061-04W4/00 |  | ABD Zn BIT OIL | CNRL SWD FTKENT 6-19-61-4 |  | 108.5-109 | 560.6 | 491.1 | 555 | 518 | Core Labs Cda Ltd | 7021-84-585-2 | 1984-08-15 | 1984-08-17 | 1984-08-20 | Unkno |  | Wellhead | 366 | 377 | [8 empty] | 3.346 | 1.001 | 15.4 | 1.3315 | 20 | 7.4 |  | 1.85 | 25 |  | 1175 | 132 | 4 | [5 empty] | 1721 |  |  | 303 | 11 |  |  |  |  | H2S, Fe: Not detected NeCl equiv. 3119
2 | 100/06-19-061-04W4/00 |  | ABD Zn BIT OIL | CNRL SWD FTKENT 6-19-61-4 |  | 108.5-109 | 560.6 | 491.1 | 555 | 518 | Core Labs Cda Ltd | 7021-84-585-1 | 1984-08-09 | 1984-08-17 |  | Unkno |  | Wellhead | 366 | 377 | [8 empty] | 0.113 | 1 | 15.4 | 1.3315 | 20 | 7.3 |  | 10.8 | 25 |  | 1 | 1 | 5 | [5 empty] | 6 |  |  | 91 | 9 |  |  |  |  | H2S: Not detected
1 | 100/06-19-061-04W4/02 |  | ABD WTR Disp | CNRL SWD FTKENT 6-19-61-4 |  |  | 560.6 | 491.1 | 555 | 518 | GEOTECHNICAL RESOURCES LTD | 1254-W1 | 1984-07-06 | 1984-07-09 | 1984-07-16 | PROD |  | FLOWLINE | 366 | 377 | [8 empty] | 0.112 | 1 | 15.4 | 1.33 | 20 | 7.3 |  | 10.8 | 25 |  | 1 | 1 | 5 | [5 empty] | 6 |  |  | 91 | 9
2 | 100/06-19-061-04W4/02 |  | ABD WTR Disp | CNRL SWD FTKENT 6-19-61-4 |  |  | 560.6 | 491.1 | 555 | 518 | CORE LABORATORIES CANADA LTD | 7021-84-585 | 1984-08-15 | 1984-08-17 | 1984-08-20 | PROD |  | WELLHEAD | 366 | 377 | [8 empty] | 3.346 | 1.001 | 15.4 | 1.33 | 20 | 7.4 |  | 1.85 | 25 |  | 1175 | 132 | 4 | [5 empty] | 1721 |  |  | 303 | 11
3 | 100/06-19-061-04W4/02 |  | ABD WTR Disp | CNRL SWD FTKENT 6-19-61-4 |  |  | 560.6 | 491.1 | 555 | 518 | CORE LABORATORIES CANADA LTD |  |  |  |  | PROD |  |  | 366 | 377 | [13 empty] | 6.7 | [12 empty] | 6177
4 | 100/06-19-061-04W4/02 |  | ABD WTR Disp | CNRL SWD FTKENT 6-19-61-4 |  |  | 560.6 | 491.1 | 555 | 518 | CORE LABORATORIES CANADA LTD |  |  |  |  | PROD |  |  | 366 | 377 | [13 empty] | 6.4 | [12 empty] | 2808
1 | 100/09-19-061-04W4/00 |  | ABD Zn Cyc BIT OIL | CNRL K4D FTKENT 9-19-61-4 |  | 99.6-99.6 | 561.7 | 378.4 | 556.2 | 456 | Chem. And Geo. Lab Ltd. | E82-7534-3 | 1982-12-06 | 1982-12-08 | 1982-12-23 | DST |  | Bottom | 314.5 | 318.5 |  |  |  |  | Drilling mud | 93.24 |  | 85.4 | 90.59 | 1.055 | 25 | 1.3457 | 25 | 8 | 22 | 0.078 | 25 | Trace | 6730 | 36100 | 440 | 219 |  |  |  |  | 45500 |  |  | 817 | 784 |  |  |  |  | Fe trace H2S nil The analysis was determined on water extracted from mud and is characteristic of a KCl mud filtrate water.
1 | 106/09-19-061-04W4/00 |  | ABD Zn STM Inj | CNRL K4D FTKENT 9-19-61-4 |  |  | 561.7 | 381.9 | 556.2 | 384 | CORE LABORATORIES CANADA LTD |  |  |  |  | DST |  |  | 314.5 | 318.5 | [9 empty] | 1.055 | 25 |  |  | 8 |  | 0.08 | 25 |  | 6730 | 36100 | 440 | 219 |  |  |  |  | 45500 |  |  | 817 | 784
1 | 100/14-19-061-04W4/00 |  | ABD Cyc BIT OIL | CNRL FT. KENT EX 14-19-61-4 |  | 108.5-109 | 556.6 | 490 | 553.2 |  | AGAT Laboratories | 6330 |  | 1984-03-27 | 1984-03-29 | Unkno |  | Tubing | 345 | 355.5 | [8 empty] | 35.157 | 1.026 | 25 |  |  | 8 | 25 | 0.19 | 25 |  | 12300 | 100 | 524 | 267 |  |  |  |  | 21700 |  |  | 261 | 4.9 |  |  |  |  | Ba,Br,Sr,I ,Refractive Index:Not Analyzed Fe: Trace H2S: not detected
6 | 100/14-19-061-04W4/00 |  | ABD Cyc BIT OIL | CNRL FT. KENT EX 14-19-61-4 |  | 108.5-109 | 556.6 | 490 | 553.2 |  | Core Labs Cda Ltd | 7021-84-772-4 | 1984-10-22 | 1984-11-05 |  | Unkno |  | Unknown | 345 | 355.5 | [8 empty] | 15.794 |  |  |  |  | 7.1 | [12 empty] | 15794 | [8 empty] | Total Hardness as CaCO3=1840
5 | 100/14-19-061-04W4/00 |  | ABD Cyc BIT OIL | CNRL FT. KENT EX 14-19-61-4 |  | 108.5-109 | 556.6 | 490 | 553.2 |  | Core Lab Canada Ltd. | 7021-84-772-3 | 1984-10-19 | 1984-11-05 |  | Unkno |  | Unknown | 345 | 355.5 | [8 empty] | 15.794 |  |  |  |  | 6.9 | [12 empty] | 15794 | [8 empty] | Total Hardness as CaCO3=1980
2 | 100/14-19-061-04W4/00 |  | ABD Cyc BIT OIL | CNRL FT. KENT EX 14-19-61-4 |  | 108.5-109 | 556.6 | 490 | 553.2 |  | Core Lab Canada Ltd. | 7022-84-745-1 | 1984-07-03 | 1984-08-17 |  | Unkno |  | Wellhead | 345 | 355.5 | [8 empty] | 5.979 | 1.001 | 15.4 | 1.3315 | 20 | 8.1 |  | 1.05 | 25 |  | 2175 | 74 | 56 | 1 |  |  |  |  | 3344 |  |  | 318 | 11 |  |  |  |  | H2S,Fe: Not Detected NaCl equiv.
4 | 100/14-19-061-04W4/00 |  | ABD Cyc BIT OIL | CNRL FT. KENT EX 14-19-61-4 |  | 108.5-109 | 556.6 | 490 | 553.2 |  | Core Lab Canada Ltd. | 7021-84-772-2 | 1984-10-12 | 1984-11-05 |  | Unkno |  | Unknown | 345 | 355.5 | [8 empty] | 14.039 |  |  |  |  | 7.1 | [12 empty] | 14039 | [8 empty] | Total Hardness as CaCO3= 1740
3 | 100/14-19-061-04W4/00 |  | ABD Cyc BIT OIL | CNRL FT. KENT EX 14-19-61-4 |  | 108.5-109 | 556.6 | 490 | 553.2 |  | Core Lab Canada Ltd. | 7022-84-745-2 | 1984-08-15 | 1984-08-17 |  | Unkno |  | Wellhead | 345 | 355.5 | [8 empty] | 15.494 | 1.009 | 15 | 1.334 | 20 | 7.7 |  | 0.41 | 25 |  | 5650 | 122 | 319 | 3 |  |  |  |  | 9265 |  |  | 121 | 14 |  |  |  |  | Fe,H2S:Not detected NaCl equiv.15385
7 | 100/14-19-061-04W4/00 |  | ABD Cyc BIT OIL | CNRL FT. KENT EX 14-19-61-4 |  | 108.5-109 | 556.6 | 490 | 553.2 |  | Core Lab Canada Ltd. | 7021-84-772-5 | 1984-10-29 | 1984-11-05 |  | Unkno |  | Unknown | 345 | 355.5 | [8 empty] | 0.55 |  |  |  |  | 7.6 | [12 empty] | 550 | [8 empty] | Total Hardness as CaCO3=12
1 | 1AA/14-19-061-04W4/00 |  | Drld & ABD | CNRL 15C BEAVRDM 15-19-61-4 |  | 108.5-109 | 557.4 | 395 | 554.4 |  | Core Lab Canada Ltd. | 7021-84-639 |  | 1984-09-06 |  | Unkno |  | Unknown | 345 | 355.5 | [8 empty] | 11.512 |  |  |  |  | 6.6 | [12 empty] | 11512 | [8 empty] | Total hardness as caco3 = 1100 mg/L
1 | 100/06-20-061-04W4/00 |  | ABD Re-ent | COGI FT KENT 6-20-61-4 |  | 108.5-109 | 560.2 | 539.5 | 557.8 |  | Chem. And Geo. Lab Ltd. | E73-2662-3 | 1973-10-18 | 1973-10-22 | 1973-10-25 | DST |  | Other | 359.7 | 363.3 |  |  |  |  | 3.7m mud:40.8m mud-cut water:12.2m salt water | 30.3 |  | 25.64 | 29.422 | 1.021 | 16 | 1.34 | 25 | 7.9 | 22 | 0.23 | 25 |  | 10546 |  | 454 | 278 |  |  |  |  | 17300 |  |  | 270 | 574 |  |  |  |  | The sample consisted of muddy water with a colorless filtrate.
2 | 100/06-20-061-04W4/00 |  | ABD Re-ent | COGI FT KENT 6-20-61-4 |  | 108-110.5 | 560.2 | 539.5 | 557.8 |  | Chem. And Geo. Lab Ltd. | E73-2663-3 | 1973-10-19 | 1973-10-22 | 1973-10-30 | DST |  | Other | 317.3 | 321.3 |  |  |  |  | 0.6m clean oil:228.0m salt water | 43.18 |  | 37.88 | 39.796 | 1.03 | 16 | 1.34 | 25 | 7.9 | 23 | 0.17 | 25 |  | 14055 |  | 805 | 437 |  |  |  |  | 24200 |  |  | 268 | 31 |  |  |  |  | The sample consisted of colorless water with 10percent sed pres.
1 | 100/06-20-061-04W4/02 |  | Susp GAS | TRANSWEST FT KENT 6-20-61-4 |  |  | 560.2 | 293.5 | 557.8 |  | CORE LABORATORIES CANADA LTD |  |  |  |  | DST |  |  | 317.3 | 321.3 | [9 empty] | 1.03 | 15.6 |  |  | 7.9 |  | 0.17 | 25 |  | 14055 |  | 805 | 437 |  |  |  |  | 24200 |  |  | 268 | 31
2 | 100/06-20-061-04W4/02 |  | Susp GAS | TRANSWEST FT KENT 6-20-61-4 |  |  | 560.2 | 293.5 | 557.8 |  | CORE LABORATORIES CANADA LTD |  |  |  |  | DST |  |  | 359.7 | 363.3 | [9 empty] | 1.021 | 15.6 |  |  | 7.9 |  | 0.23 | 25 |  | 10546 |  | 454 | 278 |  |  |  |  | 17300 |  |  | 270 | 574
1 | 100/13-20-061-04W4/00 |  | Susp GAS | COGI FT KENT 13-20-61-4 |  | 108-110.5 | 560.2 | 432.8 | 556.9 |  | Chem. And Geo. Lab Ltd. | D77-1874 | 1977-10-03 | 1977-11-04 | 1977-11-15 | DST |  | Other | 310.3 | 318.2 |  |  |  |  | 6.1m gas-cut mud | 5.765 |  | 3.505 | 1.063 |  |  | 1.3336 | 25 | 9 | 22 | 1.9 | 25 | Much | [8 empty] | 1063 | [8 empty] | The analysis determined on water filtered from mud and is characteristic of a mud filtrate water. Fe present H2S nil Sample obtained from: Top of tool Note: The Date Sampled is prior to the reported spud date. Please refer to the Gas Analysis PDF.
1 | 100/04-22-061-04W4/00 |  | Pump BIT OIL | CNRL 4D BEAVRDM 4-22-61-4 |  | 109-110.5 | 562.2 | 376 | 558.5 |  | Core Lab Canada Ltd. | 52134-2009-3390 | 2009-08-20 | 2009-09-01 |  | Unkno |  | Other - PAS File | 348 | 353 | [8 empty] | 42.029 |  |  |  |  | 7 | 25 |  |  |  | 14210 | 51 | 630 | 881 |  |  |  |  | 26166 |  |  | 73 | 18 |  |  | 0
1 | 100/07-25-061-04W4/00 |  | ABD GAS | KOCH KENT 7-25-61-4 |  | 108-110.5 | 549.5 | 468 | 546 |  | AGAT Laboratories | W2067A | 1985-09-30 | 1985-10-04 | 1985-10-08 | Unkno |  | Stock Tank | 303.2 | 305.7 | [8 empty] | 19.743 | 1.016 | 25 |  | 25 | 6.8 | 25 | 0.3 | 25 |  | 3790 | 4620 | 180 | 71 |  |  | 4 |  | 10500 |  |  | 300 | 278 |  |  |  |  | Sample Point: Tank Sampled contained a high concentration of suspended iron compounds such as iron oxide. Salinity = 1.88%
1 | 100/07-26-061-04W4/00 |  | Flow GAS | TRANSWEST FT KENT 7-26-61-4 |  | 108-110.5 | 556.5 | 379.9 | 552.7 |  | Chem. And Geo. Lab Ltd. | E80-14181-4 | 1980-12-09 | 1980-12-12 | 1980-12-19 | DST |  | Bottom | 303 | 307 |  |  |  |  | 35.0m mud-cut salt water | 4.17 |  | 2.29 | 0.581 |  |  | 1.3334 | 25 | 8.6 | 20 | 2.31 | 25 | Much | [8 empty] | 581 | [8 empty] | The analysis determined on water extracted from mud and is characteristic of a mud filtrate water. Fe: trace H2S: nil
1 | 100/06-28-061-04W4/00 |  | ABD BIT OIL | CNRL FORT KENT 6-28-61-4 |  | 108.5-109 | 558.1 | 518.2 | 555.7 |  | Chem. And Geo. Lab Ltd. | E73-3271-2 |  | 1973-12-03 | 1973-12-04 | DST |  | Other | 337.4 | 351.1 |  |  |  |  | 91.4m mud | 2.53 |  | 2.17 | 2.457 | 1.003 | 16 | 1.33 | 25 | 9.3 |  | 2.26 | 25 |  | 922 |  | 17 | 4 |  |  |  |  | 1338 |  |  | 64 | 97 | 15 |  |  |  | The sample consisted of 50percent sand; 50percent colorless water with anoil scum pres.
1 | 100/08-29-061-04W4/00 |  | Pump BIT OIL | CNRL FORT KENT 8-29-61-4 |  | 108-108.5 | 557.1 | 400 | 553.3 |  | Chem. And Geo. Lab Ltd. | E84-5879-1 | 1984-07-02 | 1984-07-04 | 1984-07-12 | DST |  | Other | 314 | 317 |  |  |  |  | 22 m water/Mud | 4.82 |  | 3.69 | 0.845 |  |  | 1.33 | 25 | 8.4 | 26 | 1.63 | 25 | [9 empty] | 845 | [8 empty] | The analysis was determined on water extracted from mud and is characteristic of a mud filtrate water.
1 | 100/02-35-061-04W4/00 |  | Susp GAS | CPG KENT 2-35-61-4 |  | 108-110.5 | 552.9 | 355 | 549.1 |  | AGAT Laboratories Ltd. | 10WE422395E | 2010-07-13 | 2010-08-11 |  | Unkno |  | Separator | 301.6 | 303.2 | [8 empty] | 97.62 | 1.07 | 25 |  |  | 4.5 | 25 | 0.1 | 25 |  | 35700 | 94.5 | 1610 | 890 |  |  | 17.9 |  | 59308 | [6 empty] | 0
1 | 100/06-01-061-05W4/00 |  | Drld & ABD | BONNYVILLE GAS CHARL 6-1-61-5 |  | 108-110.5 | 558.4 | 348.4 | 555.3 |  | Chem. And Geo. Lab Ltd. | C85-2280 | 1985-12-07 | 1985-12-09 | 1985-12-19 | Unkno |  | Swab | 316 | 316.8 | [5 empty] | 6.82 |  | 3.44 | 3.58 | 1.006 | 25 | 1.334 | 25 | 12.1 | 26 | 1.06 | 25 | Much | 900 | 625 | 220 | [5 empty] | 750 |  |  |  | 214 | 480 | 391 | 0 |  | Fe - Present Yellow colored filtrate recovered from the water portion of the sample.
1 | 102/06-01-061-05W4/00 |  | Drld & ABD | BONNYVILLE GAS FTKENT 6-1-61-5 |  |  | 558 | 348 | 554.8 |  | CORE LABORATORIES CANADA LTD |  |  |  |  | PROD |  |  | 316 | 316.8 | [9 empty] | 1.006 | 25 |  |  | 12.1 |  | 1.06 | 25 |  | 900 | 625 | 220 | [5 empty] | 750 |  |  |  | 214 | 480
1 | 100/01-03-061-05W4/00 |  | Drld & ABD | AMOCO BONNYVILLE 1-3-61-5 |  | 109-112 | 561.7 | 529.1 | 557.5 |  | Chem. And Geo. Lab Ltd. | E77-8736-3 | 1977-08-10 | 1977-08-11 | 1977-08-23 | DST |  | Other | 420 | 423.7 |  |  |  |  | 225.6m fresh water:36.6m mud-cut water | 48.24 |  | 40.68 | 43.673 | 1.032 | 16 | 1.34 | 25 | 7.2 | 24 | 0.16 | 25 |  | 16066 |  | 906 | 54 |  |  |  |  | 26400 |  |  | 239 | 8 |  |  |  |  | The sample consisted of clear; colorless water with a thinlayer of sed.
1 | 100/07-05-061-05W4/00 |  | Flow GAS | CPEC BVILLE 7-5-61-5 |  | 108-110.5 | 553.2 | 366.7 | 551.1 |  | AGAT Laboratories | W3239A | 1990-05-05 | 1990-05-09 | 1990-05-17 | Unkno |  | Other | 313 | 314.9 | [8 empty] | 16.2 | [6 empty] | 0.25 | 25 | [9 empty] | 16200
1 | 100/14-12-061-05W4/00 | Possible formation water acceptable TDS | Susp GAS | DAYLIGHT ET AL FTKENT 14-12-61-5 | COLONY SS | LOWER CRETACEOUS | 552.4 | 360 | 548.7 |  | AGAT LABORATORIES | W5527B | 1991-03-10 | 1991-04-16 | 1991-04-22 |  |  | RFT | [6 empty] | 7000 CC OILY WATER NO GAS |  |  |  | 5.729 | 0.998 | 25 |  | 25 | 8.3 | 25 | 1.17 | 25 |  | 1940 | 18.6 | 47.5 | 17.8 |  |  | 2.7 |  | 2840 |  |  | 525 | 306 | 31.5 |  |  |  | SALINITY = 0.52PERCENT
1 | 100/04-14-061-05W4/00 |  | Susp GAS | TRANSWEST FT KENT 4-14-61-5 |  | 108-110.5 | 555.5 | 355 | 551.7 |  | Chemex Labs (Alberta) Ltd. | 91-13255-03 | 1991-08-13 | 1991-08-15 | 1991-08-22 | Unkno |  | Separator | 309 | 310 | [7 empty] | 14.044 | 14.133 | 1.01 | 25 | 1.335 | 25 | 6.4 | 25 | 0.391 | 25 |  | 805 | 5900 | 51 | 28.7 |  |  | 5.5 |  | 6678 |  |  | 377 | 288 |  |  |  |  | H2S absent CO3 <1 OH <1
1 | 102/04-14-061-05W4/00 |  | Susp BIT OIL | CNRES 4A BONNYVILLE 4-14-61-5 |  | 108.5-109 | 555.3 | 430 | 551.8 |  | Maxxam Analytics Inc. | A424309:666210 | 2004-09-30 | 2005-02-22 |  | Unkno |  | Other | 341.5 | 344.5 | [8 empty] | 40.89 | 1.03 | 25 | 1.34 | 25 | 7.4 | 25 | 0.2 | 25 |  | 14500 | 55.4 | 641 | 354 | 20.5 | 65.8 | 0.5 |  | 25000 |  |  | 251 | 1 | 0.5 | 0.5 | 0
7 | 100/03-15-061-05W4/00 |  | Susp GAS | TRANSWEST FT KENT 3-15-61-5 |  | 108-110.5 | 555.3 | 527 | 552.1 |  | Chemex Labs (Alberta) Ltd. | 91-13285-02 | 1991-09-02 | 1991-09-03 | 1991-09-12 | Unkno |  | Stock Tank | 310.4 | 311.2 | [7 empty] | 3.512 | 4.014 | 1.003 | 15 | 1.333 | 25 | 6.5 | 25 | 1.41 | 25 |  | 1320 | 166 | 35 | 40 |  |  | 2.3 |  | 2190 |  |  | 175 | 86 |  |  |  |  | CO3 <1 OH <1 H2S absent
6 | 100/03-15-061-05W4/00 |  | Susp GAS | TRANSWEST FT KENT 3-15-61-5 |  | 108-110.5 | 555.3 | 527 | 552.1 |  | Chem. And Geo. Lab Ltd. | E83-11440-1 | 1983-03-17 | 1983-03-21 | 1983-03-29 | DST |  | Top | 338.5 | 353.5 |  |  |  |  | 27 m lightly oil flecked mud | 5.315 |  | 4.72 | 2.55 |  |  | 1.3339 | 25 | 8.1 | 21 | 1.04 | 25 | Much | [8 empty] | 2550 | [8 empty] | The analysis was determined on water extracted from oil flecked mud and is characteristic of a mud filtrate water. fe trace H2S nil
3 | 100/03-15-061-05W4/00 |  | Susp GAS | TRANSWEST FT KENT 3-15-61-5 |  | 108-110.5 | 555.3 | 527 | 552.1 |  | Chem. And Geo. Lab Ltd. | E83-11441-3 | 1983-03-17 | 1983-03-21 | 1983-03-29 | DST |  | Other | 329 | 333.4 |  |  |  |  | 36 m oil stained mud | 5.52 |  | 4.55 | 2.77 |  |  | 1.3339 | 25 | 8 | 21 | 0.976 | 25 | much | [8 empty] | 2770 | [8 empty] | The analysis was determined on water extracted from oil flecked mud and is characteristic of a mud filtrate water. fe trace H2S nil
5 | 100/03-15-061-05W4/00 |  | Susp GAS | TRANSWEST FT KENT 3-15-61-5 |  | 108-110.5 | 555.3 | 527 | 552.1 |  | CHEMICAL AND GEOLOGICAL LABORATORIES LTD | E83-11440-2 | 1983-03-17 | 1983-03-21 | 1983-03-29 | DST |  | Middle | 338.5 | 353.5 | [15 empty] | 2.34 | 25 | [18 empty] | Oil flecked mud sample.
2 | 100/03-15-061-05W4/00 |  | Susp GAS | TRANSWEST FT KENT 3-15-61-5 |  | 108-110.5 | 555.3 | 527 | 552.1 |  | CHEMICAL AND GEOLOGICAL LABORATORIES LTD | E83-11441-2 | 1983-03-17 | 1983-03-21 | 1983-03-29 | DST |  | Middle | 329 | 333.4 | [15 empty] | 1.14 | 25 | [18 empty] | Oil flecked mud sample.
1 | 100/03-15-061-05W4/00 |  | Susp GAS | TRANSWEST FT KENT 3-15-61-5 |  | 108-110.5 | 555.3 | 527 | 552.1 |  | CHEMICAL AND GEOLOGICAL LABORATORIES LTD | E83-11440-3 | 1983-03-17 | 1983-03-21 | 1983-03-29 | DST |  | Bottom | 103.2 | 107.7 | [15 empty] | 2.29 | [19 empty] | Oil flecked mud sample.
4 | 100/03-15-061-05W4/00 |  | Susp GAS | TRANSWEST FT KENT 3-15-61-5 |  | 108-110.5 | 555.3 | 527 | 552.1 |  | CHEMICAL AND GEOLOGICAL LABORATORIES LTD | E83-11441-1 | 1983-03-17 | 1983-03-21 | 1983-03-29 | DST |  | Top | 329 | 333.4 | [15 empty] | 1.73 | 25 | [18 empty] | Oil flecked mud sample.
1 | 100/07-15-061-05W4/00 |  | Drld & ABD | MIKAS BONNYVILLE 7-15-61-5 |  | 376.7-381 | 556.9 | 537.4 | 552.9 |  | Chem. And Geo. Lab Ltd. | CGE72-120 | 1972-08-13 | 1972-08-14 |  | DST |  | Other | 335.3 | 338.9 |  |  |  |  | 60' very slightly oil flecked mud | 9.02 |  | 6.73 | 8.794 | 1.01 | 15.6 | 1.3344 | 25 | 8.9 | 31.1 | 0.77 | 20 | Organic | 3249 |  | 38 | 46 |  |  |  |  | 4710 |  |  | 450 | 259 | 42 |  |  |  | Sample consisted of slightly oil flecked mud. The water filtered from the mud was colorless. Fe - Present OH, H2S - Nil Sample point: 1115' FDD: August 12, 1972
1 | 100/16-21-061-05W4/00 |  | Pump GAS | RENAISSANCE FORT KENT 16-21-61-5 |  | 108-110.5 | 553.3 | 497 | 550.9 |  | Core Labs Cda Ltd | 52136-94-0640 | 1994-06-25 | 1994-06-28 |  | DST |  | Bottom | 306 | 311 | [8 empty] | 33.695 | 1.02 | 15.6 | 1.3397 | 25 | 6.2 |  | 0.204 | 25 |  | 11000 | 62 | 995 | 430 |  |  |  |  | 21116 |  |  | 74 | 18 |  |  |  |  | Fe: present H2S: not detected
1 | 100/10-22-061-05W4/00 |  | Drld & ABD | SUNCOR AMOCO FTKENT 10-22-61-5 |  | 108-110.5 | 551.8 | 522 | 548.6 |  | Chem. And Geo. Lab Ltd. | E82-5201-2 | 1982-10-02 | 1982-10-07 | 1982-10-15 | DST |  | Other | 301 | 317 |  |  |  |  | 29.0m mud | 4.865 |  | 3.665 | 4.786 | 1.003 | 25 | 1.33 | 25 | 7.9 | 23 | 1.44 | 25 |  | 1630 | 8 | 64 | 17 |  |  |  |  | 2395 |  |  | 417 | 255 |  |  |  |  | Muddy water.
1 | 100/03-23-061-05W4/00 |  | ABD Zn BIT OIL | CNRL FORT KENT 3-23-61-5 |  | 108-110.5 | 552.6 | 527 | 549.4 |  | Chem. And Geo. Lab Ltd. | E83-11160-3 | 1983-03-08 | 1983-03-11 | 1983-03-25 | DST |  | Other | 311.5 | 319.5 |  |  |  |  | 49 m 30 m oil/Mud 19 m oil/Salt h2o | 6.99 |  | 5.62 | 6.972 | 1.003 | 25 | 1.33 | 25 | 8.2 | 20 | 0.89 | 25 |  | 2410 | 24 | 80 | 41 |  |  |  |  | 3500 |  |  | 580 | 337 |  |  |  |  | The analysis was determined on clear colorless water extracted from muddy water. Trace of hydrocarbon in muddy water.
2 | 100/03-23-061-05W4/00 |  | ABD Zn BIT OIL | CNRL FORT KENT 3-23-61-5 |  | 109-110.5 | 552.6 | 527 | 549.4 |  | Chem. And Geo. Lab Ltd. | E83-11611-5 | 1983-03-09 | 1983-03-11 | 1983-03-22 | DST |  | Other | 373 | 396 |  |  |  |  | 245 m 105 mud 140 o/Sw | 30.24 |  | 28.06 | 29.172 |  |  | 1.34 | 25 | 7.8 | 22 | 0.21 | 25 |  | 10820 | 56 | 529 | 192 |  |  |  |  | 16920 |  |  | 573 | 82 |  |  |  |  | The sample consisted of muddy; salty water with a trace of hydrocarbons.
2 | 100/03-23-061-05W4/02 |  | Drld & ABD | CNRL FORT KENT 3-23-61-5 |  |  | 552.6 | 527 | 549.4 |  | CORE LABORATORIES CANADA LTD |  |  |  |  | DST |  |  | 311.5 | 319.5 | [9 empty] | 1.003 | 25 |  |  | 8.2 |  | 0.89 | 25 |  | 2410 | 24 | 80 | 41 |  |  |  |  | 3500 |  |  | 580 | 337
3 | 100/03-23-061-05W4/02 |  | Drld & ABD | CNRL FORT KENT 3-23-61-5 |  |  | 552.6 | 527 | 549.4 |  | CORE LABORATORIES CANADA LTD |  |  |  |  | DST |  |  | 373 | 396 | [9 empty] | 2 | 25 |  |  | 7.8 |  | 0.21 | 25 |  | 10820 | 56 | 529 | 192 |  |  |  |  | 16920 |  |  | 573 | 82
1 | 100/03-23-061-05W4/02 |  | Drld & ABD | CNRL FORT KENT 3-23-61-5 |  |  | 552.6 | 527 | 549.4 |  | CORE LABORATORIES CANADA LTD |  |  |  |  | DST |  |  | 270 | 274 | [13 empty] | 8.2 |  | 1.44 | 25 | [9 empty] | 2030
1 | 100/03-24-061-05W4/00 |  | Drld & ABD | CNRL FORT KENT 3-24-61-5 |  | 376.7-381 | 559.3 | 526.4 | 555 |  | Chem. And Geo. Lab Ltd. | E77-7639-3 | 1977-06-30 | 1977-07-05 |  | DST |  | Other | 456.3 | 460.2 |  |  |  |  | 430' muddy water | 37.48 |  | 33.525 | 34.417 | 1.026 | 15.6 | 1.3394 | 25 | 7.9 | 23.3 | 0.228 | 25 | Present | 12726 |  | 374 | 212 |  |  |  |  | 20620 |  |  | 432 | 53 |  |  |  |  | Sample point: 200' Down CO3, OH, H2S - Nil Fe - Present The sample consisted of murky water
4 | 100/03-24-061-05W4/00 |  | Drld & ABD | CNRL FORT KENT 3-24-61-5 |  | 376.7-381 | 559.3 | 526.4 | 555 |  | Chem. And Geo. Lab Ltd. | E77-7640 | 1977-07-01 | 1977-07-05 |  | DST |  | Other | 353.6 | 359.4 |  |  |  |  | 60' ocm | 4.21 |  | 3.93 | 1.356 |  |  | 1.3334 | 25 | 9 | 23.9 | 1.95 | 25 | Present | [8 empty] | 1356 | [8 empty] | The analysis determined on water filtered from mud and is indicative of mud filtrate water. Sample point: Top of Tool Fe - Present H2S - Nil
2 | 100/03-24-061-05W4/00 |  | Drld & ABD | CNRL FORT KENT 3-24-61-5 |  | 376.7-381 | 559.3 | 526.4 | 555 |  | CHEMICAL AND GEOLOGICAL LABORATORIES LTD | E77-7639-1 | 1977-06-30 | 1977-07-05 |  | DST |  | Top | 456.3 | 460.2 |  |  |  |  | 430' muddy water | [10 empty] | 0.285 | 25 | [18 empty] | Slightly muddy water
3 | 100/03-24-061-05W4/00 |  | Drld & ABD | CNRL FORT KENT 3-24-61-5 |  | 376.7-381 | 559.3 | 526.4 | 555 |  | CHEMICAL AND GEOLOGICAL LABORATORIES LTD | E77-7639-2 | 1977-06-30 | 1977-07-05 |  | DST |  | Other | 456.3 | 460.2 |  |  |  |  | 430' muddy water | [10 empty] | 0.294 | 25 | [18 empty] | Slightly muddy water Sample point: 100' Down
3 | 100/06-24-061-05W4/00 | Incomplete | Susp BIT OIL | CNRL FORT KENT 6-24-61-5 | VIKING FRM | LOWER CRETACEOUS (UPPER ALBIAN) | 557.2 | 532 | 554 |  | CHEMICAL AND GEOLOGICAL LABORATORIES LTD | E82-5780-1 | 1982-10-19 | 1982-10-21 | 1982-11-01 | DST |  | OTHER | 230 | 248 |  |  |  |  | 45 M DRILLING MUD | 5.31 |  | 5.19 | 2.645 |  |  | 1.33 | 25 | 8.4 | 24 | 1.14 | 25 | [9 empty] | 2645 | [8 empty] | THE ANALYSIS WAS DETERMINED ON WATER EXTRACTED FROM MUD AND IS CHARACTERISTIC OF A MUD FILTRATE WATER.
2 | 100/06-24-061-05W4/00 |  | Susp BIT OIL | CNRL FORT KENT 6-24-61-5 | VIKING FRM | LOWER CRETACEOUS (UPPER ALBIAN) | 557.2 | 532 | 554 |  | CHEMICAL AND GEOLOGICAL LABORATORIES LTD | E82-5780-1 | 1982-10-19 | 1982-10-21 | 1982-11-01 | DST |  | OTHER | 230 | 248 |  |  |  |  | 45 M DRILLING MUD | 5.31 |  | 5.19 |  |  |  | 1.33 | 25 | 8.4 | 24 | 1.14 | 25 | [9 empty] | 2645 | [8 empty] | THE ANALYSIS WAS DETERMINED ON WATER EXTRACTED FROM MUD AND IS CHARACTERISTIC OF A MUD FILTRATE WATER.
1 | 100/06-24-061-05W4/00 | Unknown | Susp BIT OIL | CNRL FORT KENT 6-24-61-5 |  |  | 557.2 | 532 | 554 |  | CHEMICAL AND GEOLOGICAL LABORATORIES LTD | E82-5778-3 | 1982-10-18 | 1982-10-21 | 1982-11-04 | DST |  | OTHER | 369 | 377 |  |  |  |  | 38.0M MUD:197.0M OIL- AND GAS-CUT SALT WATER | 33.87 |  | 31.62 | 32.894 | 1.024 | 25 | 1.34 | 25 | 7.4 | 24 | 0.2 | 25 |  | 11630 | 57 | 689 | 396 |  |  |  |  | 19800 |  |  | 248 | 74
4 | 100/06-24-061-05W4/00 | Incomplete | Susp BIT OIL | CNRL FORT KENT 6-24-61-5 |  |  | 557.2 | 532 | 554 |  | CHEMICAL AND GEOLOGICAL LABORATORIES LTD | E82-5780-1 | 1982-10-19 | 1982-10-21 | 1982-11-01 | DST |  | OTHER | 230 | 248 |  |  |  |  | 45.0M MUD | 5.31 |  | 5.19 | 2.645 |  |  | 1.33 | 25 | 8.4 | 24 | 1.14 | 25 | [9 empty] | 2645
1 | 100/06-25-061-05W4/00 |  | Drld & ABD | BAYTEX FTKENT 6-25-61-5 |  | 108-110.5 | 550.9 | 518 | 547.7 |  | Chem. And Geo. Lab Ltd. | E82-4800-5 | 1982-09-24 | 1982-09-27 | 1982-10-08 | DST |  | DHS | 298 | 308 |  |  |  |  | 12.0m mud | 6.49 |  | 3.87 | 3.775 |  |  | 1.33 | 25 | 8.6 | 23 | 1.14 | 25 | [9 empty] | 3775 | [8 empty] | The analysis determined on water extracted from mud and ischaracteristic of a mud filtrate water water. A lynes united dhs rec'dunder atm. Pressure. It contained 100 mL of mud only.
5 | 100/03-27-061-05W4/00 |  | Drld & ABD | SUNCOR ET AL FORT KENT 3-27-61-5 |  | 109-110.5 | 553.3 | 517 | 550.1 |  | Chem. And Geo. Lab Ltd. | E83-10743-1 | 1983-03-01 | 1983-03-04 | 1983-03-11 | DST |  | Top | 351 | 355 | [15 empty] | 1.9 | 25 | [18 empty] | Muddy water
4 | 100/03-27-061-05W4/00 |  | Drld & ABD | SUNCOR ET AL FORT KENT 3-27-61-5 |  | 109-110.5 | 553.3 | 517 | 550.1 |  | Chem. And Geo. Lab Ltd. | E83-10743-2 | 1983-03-01 | 1983-03-04 | 1983-03-11 | DST |  | Bottom | 351 | 355 |  |  |  |  | 20 m mud | 5.395 |  | 4.47 | 5.477 | 1.003 | 25 | 1.3339 | 25 | 8.3 | 22 | 1.12 | 25 | present | 1900 | 24 | 33 | 7 |  |  |  |  | 2425 |  |  | 681 | 407 |  |  |  |  | The sample consisted of muddy water. Fe: trace H2S: nil
1 | 100/03-27-061-05W4/00 |  | Drld & ABD | SUNCOR ET AL FORT KENT 3-27-61-5 |  | 108.5-109 | 553.3 | 517 | 550.1 |  | Chem. And Geo. Lab Ltd. | E83-10744-1 | 1983-03-01 | 1983-03-04 | 1983-03-17 | DST |  | Top | 325 | 329 | [15 empty] | 1.79 | 25 | [18 empty] | Muddy water
2 | 100/03-27-061-05W4/00 |  | Drld & ABD | SUNCOR ET AL FORT KENT 3-27-61-5 |  | 108.5-109 | 553.3 | 517 | 550.1 |  | Chem. And Geo. Lab Ltd. | E83-10744-2 | 1983-03-01 | 1983-03-04 | 1983-03-17 | DST |  | Middle | 325 | 329 | [15 empty] | 0.272 | 25 | [18 empty] | Slightly muddy water
3 | 100/03-27-061-05W4/00 |  | Drld & ABD | SUNCOR ET AL FORT KENT 3-27-61-5 |  | 108.5-109 | 553.3 | 517 | 550.1 |  | Chem. And Geo. Lab Ltd. | E83-10744-3 | 1983-03-01 | 1983-03-04 | 1983-03-17 | DST |  | Bottom | 325 | 329 |  |  |  |  | 123 m 45 m oil/mud 78 m water | 35.42 |  | 30.65 | 33.974 | 1.022 | 25 | 1.3387 | 25 | 7.5 | 22 | 0.188 | 25 | trace | 12540 | 52 | 625 | 275 |  |  |  |  | 20040 |  |  | 384 | 58 |  |  |  |  | The sample consisted of murky, salty water. Fe: trace H2S: nil
6 | 100/03-27-061-05W4/00 |  | Drld & ABD | SUNCOR ET AL FORT KENT 3-27-61-5 |  | 108-110.5 | 553.3 | 517 | 550.1 |  | Chem. And Geo. Lab Ltd. | E83-10745-1 | 1983-03-02 | 1983-03-04 | 1983-03-17 | DST |  | Top | 310 | 317 | [15 empty] | 1.78 | 25 | [18 empty] | Mud sample
7 | 100/03-27-061-05W4/00 |  | Drld & ABD | SUNCOR ET AL FORT KENT 3-27-61-5 |  | 108-110.5 | 553.3 | 517 | 550.1 |  | Chem. And Geo. Lab Ltd. | E83-10745-2 | 1983-03-02 | 1983-03-04 | 1983-03-17 | DST |  | Middle | 310 | 317 |  |  |  |  | 47m drilling mud | [10 empty] | 2.85 | 25 | [18 empty] | Mud sample
8 | 100/03-27-061-05W4/00 |  | Drld & ABD | SUNCOR ET AL FORT KENT 3-27-61-5 |  | 108-110.5 | 553.3 | 517 | 550.1 |  | Chem. And Geo. Lab Ltd. | E83-10745-3 | 1983-03-02 | 1983-03-04 | 1983-03-17 | DST |  | Bottom | 310 | 317 |  |  |  |  | 47 m drilling mud | 3.765 |  | 3.265 | 1.615 |  |  | 1.3336 | 25 | 8.6 | 23 | 1.62 | 25 | much | [8 empty] | 1615 | [8 empty] | The analysis was determined on water extracted from mud and is characteristic of a mud filtrate water. Fe: present H2S: nil
9 | 100/03-27-061-05W4/00 |  | Drld & ABD | SUNCOR ET AL FORT KENT 3-27-61-5 |  | 111-112 | 553.3 | 517 | 550.1 |  | Chem. And Geo. Lab Ltd. | E83-10746-1 | 1983-03-02 | 1983-03-04 | 1983-03-10 | DST |  | Middle | 449 | 453 | [15 empty] | 0.213 | 25 | [18 empty] | Muddy water
10 | 100/03-27-061-05W4/00 |  | Drld & ABD | SUNCOR ET AL FORT KENT 3-27-61-5 |  | 111-112 | 553.3 | 517 | 550.1 |  | Chem. And Geo. Lab Ltd. | E83-10746-2 | 1983-03-02 | 1983-03-04 | 1983-03-10 | DST |  | Bottom | 449 | 453 |  |  |  |  | 160 m salt water | 38.24 |  | 34.21 | 37.442 | 1.024 | 25 | 1.3393 | 25 | 7.5 | 22 | 0.172 | 25 | nil | 13630 | 59 | 633 | 318 |  |  |  |  | 22350 |  |  | 423 | 29 |  |  |  |  | The sample consisted of muddy salt water. Fe: trace H2S: nil
11 | 100/03-27-061-05W4/00 |  | Drld & ABD | SUNCOR ET AL FORT KENT 3-27-61-5 |  | 111-112 | 553.3 | 517 | 550.1 |  | Chem. And Geo. Lab Ltd. | E83-10746-3 | 1983-03-02 | 1983-03-04 | 1983-03-10 | DST |  | Top | 449 | 453 | [15 empty] | 0.333 | 25 | [18 empty] | Muddy water
1 | 100/07-29-061-05W4/00 |  | Drld & ABD | SUNCOR AMOCO FTKENT 7-29-61-5 |  | 108-110.5 | 561.1 | 524.2 | 557.9 |  | Chem. And Geo. Lab Ltd. | E82-5378-4 | 1982-10-09 | 1982-10-12 | 1982-10-22 | DST |  | DHS | 333 | 343 |  |  |  |  | 17.0m mud:7.0m oil-cut mud | 2.53 |  | 1.92 | 0.351 |  |  | 1.33 | 25 | 8.7 | 23 | 2.83 | 25 | [9 empty] | 351 | [8 empty] | The analysis determined on water extracted from oil fleckedmud and is characteristic of a mud filtrate water. A lynes uniteddhs rec'd under atm. Pressur and contained 2.3 L of mud only.
1 | 100/10-29-061-05W4/00 |  | ABD GAS | CPEC BVILLE 10-29-61-5 |  | 108-110.5 | 563.3 | 350 | 560 |  | AGAT Laboratories | WE9128A | 1993-06-06 | 1993-06-07 | 1993-06-16 | DST |  | Top | 320 | 324 | [8 empty] | 2.62 |  |  |  | 25 |  |  | 1.03 | 25 | [9 empty] | 2620 | [8 empty] | The 30 minute api mud filtrate loss is 9.50 mL. The above results pertain to the water extracted from the mud. Salinity = 0.47%
2 | 100/10-29-061-05W4/00 |  | ABD GAS | CPEC BVILLE 10-29-61-5 |  | 108-110.5 | 563.3 | 350 | 560 |  | AGAT Laboratories | WE9128B | 1993-06-06 | 1993-06-07 | 1993-06-16 | DST |  | Middle | 320 | 324 | [8 empty] | 2.62 |  |  |  | 25 |  |  | 1.03 | 25 | [9 empty] | 2620 | [8 empty] | The 30 minute api mud filtrate loss is 9.50 mL. The above results pertain to the water extracted from the mud. Salinity = 0.47%
3 | 100/10-29-061-05W4/00 |  | ABD GAS | CPEC BVILLE 10-29-61-5 |  | 108-110.5 | 563.3 | 350 | 560 |  | AGAT Laboratories | WE9128C | 1993-06-06 | 1993-06-07 | 1993-06-16 | DST |  | Bottom | 320 | 324 | [8 empty] | 6.408 | 1 | 25 |  |  | 8.7 | 25 | 0.98 | 25 |  | 2170 | 16.9 | 33.9 | 14.8 |  |  | 0.3 |  | 2920 |  |  | 823 | 389 | 40 |  |  |  | Ba/Sr: not analyzed Br/I: not analyzed OH: nil H2S: not detected The 30 minute api mud filtrate loss is 9.0 mL. The above results pertain to the water extracted from the mud. Salinity = 0.53%
3 | 100/06-34-061-05W4/00 |  | Drld & ABD | BRASCAN AMOCO FTKENT 6-34-61-5 |  | 376.7-381 | 559.9 | 515.1 | 557.5 |  | Chem. And Geo. Lab Ltd. | E73-865-3 | 1973-07-07 | 1973-07-09 |  | DST |  | Bottom Hole Sampler | 322.5 | 344.4 |  |  |  |  | 40' drilling mud | 10.97 |  | 9.53 | 10.318 | 1.01 | 15.6 | 1.3351 | 25 | 8.2 | 26.7 | 0.609 | 25 |  | 3743 |  | 107 | 62 |  |  |  |  | 5600 |  |  | 337 | 469 |  |  |  |  | The Lynes United bottom hole sampler was received under a pressure of 20 psig. Contained inthe sampler was 2240 cc of mud. No recoverable gas pres. Water analysis determined on colorless water rec'd from sample. H2S = nil Fe = trace
2 | 100/06-34-061-05W4/00 |  | Drld & ABD | BRASCAN AMOCO FTKENT 6-34-61-5 |  | 99.6-99.6 | 559.9 | 515.1 | 557.5 |  | Chem. And Geo. Lab Ltd. | SAME AS -1. BOTH | 1973-07-06 | 1973-07-09 | 1973-07-11 | DST |  | DHS | 298.1 | 320 |  |  |  |  | 10.7m mud | 5.02 |  | 3.372 | 3.695 | 1.006 | 16 | 1.33 | 25 | 8.1 | 26 | 1.6 | 25 |  | 1285 |  | 32 | 9 |  |  |  |  | 1410 |  |  | 337 | 622 |  |  |  |  | Lynes united dhs rec'd under a pressure of 5 psig. Contained in thesample was 2340 cc of mud no recoveralbe gas pres. Water analysisdetermined on colorless water rec'd from mud sample.
1 | 100/06-34-061-05W4/00 |  | Drld & ABD | BRASCAN AMOCO FTKENT 6-34-61-5 |  | 376.7-381 | 559.9 | 515.1 | 557.5 |  | CHEMICAL AND GEOLOGICAL LABORATORIES LTD | E73-864-3 | 1973-07-06 | 1973-07-09 |  | DST |  | Bottom Hole Sampler | 298.1 | 320 |  |  |  |  | 35' drilling mud | 5.02 |  | 3.372 | 3.695 | 1.006 | 16.7 | 1.3339 | 25 | 8.1 | 26.1 | 1.6 | 25 |  | 1285 |  | 32 | 9 |  |  |  |  | 1410 |  |  | 337 | 622 |  |  |  |  | Lynes United bottom hole sampler was received under a pressure of 5 psig . Contained in the sampler was 2340cc of mud .No recoverable gas present .Water analysis determined on colourless water recovered from mud sample. H2S =nil Fe = present
1 | 100/12-34-061-05W4/00 |  | ABD GAS | TRANSWEST FT KENT 12-34-61-5 |  |  | 558.1 | 410 | 554.9 |  | AGAT Laboratories | W9741A | 1993-06-17 | 1993-06-29 | 1993-07-09 | Unkno |  | Sight Glass | [10 empty] | 45.019 | 1.03 | 25 |  | 25 | 7.7 | 25 | 0.14 | 25 |  | 15900 | 140 | 774 | 432 |  |  | 1.1 |  | 27500 |  |  | 241 | 31 |  |  |  |  | Salinity = 4.82% Test intervals not reported
1 | 100/10-36-061-05W4/00 |  | Flow GAS | CPEC FT KENT 10-36-61-5 |  | 108-110.5 | 560.2 | 339.9 | 557.2 |  | AGAT Laboratories | W3186A | 1990-04-30 | 1990-05-02 | 1990-05-10 | Unkno |  | Separator | 310.6 | 311.5 | [8 empty] | 17 | [6 empty] | 0.23 | 25 | [9 empty] | 17000 | [8 empty] | Total Suspended Solids = 376 mg/l Salinity = 3.02%
1 | 100/07-01-061-06W4/00 |  | Flow GAS | CPEC BVILLE 7-1-61-6 |  | 108-110.5 | 558.7 | 365.8 | 556.3 |  | AGAT Laboratories | W3186D | 1990-04-28 | 1990-05-02 | 1990-05-10 | Unkno |  | Separator | 315.2 | 317 | [8 empty] | 1.74 | [6 empty] | 1.86 | 25 | [9 empty] | 1740 | [8 empty] | Total suspended solids = 56 100mg/l Salinity = 0.32%
1 | 100/16-01-061-06W4/00 |  | Flow GAS | CPEC BVILLE 16-1-61-6 |  | 108-110.5 | 550.5 | 349 | 550.5 |  | AGAT Laboratories | W3186E | 1990-04-27 | 1990-05-02 | 1990-05-10 | Unkno |  | Separator | 307.2 | 311.5 | [8 empty] | 0.062 | [6 empty] | 20.64 | 25 | [9 empty] | 62 | [8 empty] | Total suspended solids = 1060 mg/L Salinity = 0.01%
1 | 100/09-08-061-06W4/00 |  | ABD Zn | RENAISSANCE LIZA LAKE 9-8-61-6 |  | 111.8-127 | 570.3 | 496.8 | 566.9 |  | Chem. And Geo. Lab Ltd. | E66-589 | 1966-03-18 |  |  | DST |  | Other | 358.4 | 367.6 |  |  |  |  | 200' o.c.m., 235' water | 42.18 |  | 37.92 | 40.464 | 1.025 | 15.6 | 1.343 | 25 | 7.4 | 24.4 | 0.197 | 20 |  | 14367 |  | 881 | 355 |  |  |  |  | 24600 |  |  | 240 | 21 |  |  |  |  | Formation: Colony (Blairmore) Sample point: Drillpipe (175' above tool) Fe - Trace H2S - Nil
1 | 100/09-08-061-06W4/02 |  | ABD GAS | RENAISSANCE LIZA LAKE 9-8-61-6 |  |  | 570.3 | 496.8 | 566.9 |  | CORE LABORATORIES CANADA LTD |  |  |  |  | DST |  |  | 358.4 | 367.6 | [9 empty] | 1.03 | 15.6 |  |  | 7.4 |  | 0.2 | 20 |  | 14367 |  | 881 | 355 |  |  |  |  | 24600 |  |  | 240 | 21
1 | 100/16-12-061-06W4/00 |  | Susp GAS | CPEC BVILLE 16-12-61-6 |  | 108-110.5 | 550.2 | 333.5 | 548.6 |  | AGAT Laboratories | W3186C | 1990-04-26 | 1990-05-02 | 1990-05-10 | Unkno |  | Separator | 315.4 | 316.9 | [8 empty] | 2.1 | [6 empty] | 1.53 | 25 | [9 empty] | 2100 | [8 empty] | Total Supended Solids = 166 mg/l Salinity = 0.38%
1 | 102/10-13-061-06W4/00 |  | Drld & ABD | BONNYVILLE GAS 6 BVILLE 10-13-61-6 |  | 108.5-109 | 554.1 | 350.5 | 551.7 |  | University of Alberta | W18-962 | 1962-06-20 |  |  | DST |  | Tubing | 312.1 | 315.8 |  |  |  |  | 60' mud, 670' salt water |  |  | 39.42 | 26.056 | 1.029 | 15.6 | 1.3391 | 25 | 7.6 |  | 0.184 | 25 |  |  |  | 1541 | [5 empty] | 24113 |  |  | 364 | 15 | 23 |  |  |  | Appwarance of sample: Clear, colourless. H2S None Fe None Used to be in field before reduction of field boundaries.
1 | 100/07-15-061-06W4/00 |  | Drld & ABD | MOBIL BVILLE 7-15-61-6 |  | 108-110.5 | 555.4 | 520 | 553 |  | Chem. And Geo. Lab Ltd. | E86-1866-3 | 1985-12-29 | 1986-01-04 | 1986-01-15 | DST |  | Other | 313 | 319 |  |  |  |  | 15.0m o/mud | 8.07 |  | 7.51 | 8.163 | 1.004 | 25 | 1.3338 | 25 | 8.9 | 20 | 0.736 | 25 | Much | 2960 | 20 | 14 | 30 |  |  |  |  | 3950 |  |  | 671 | 333 | 185 |  |  |  | Sample point: At Tool The sample consisted of slightly oil flecked slightly salty muddy water. Fe - trace H2S - Nil
2 | 100/07-15-061-06W4/00 |  | Drld & ABD | MOBIL BVILLE 7-15-61-6 |  | 108-110.5 | 555.4 | 520 | 553 |  | CHEMICAL AND GEOLOGICAL LABORATORIES LTD | E86-1866-1 | 1985-12-29 | 1986-01-04 | 1986-01-15 | DST |  | Top | 313 | 319 |  |  |  |  | 15m o/mud | [10 empty] | 0.96 | 25 | [18 empty] | Slightly oil stained muddy water
3 | 100/07-15-061-06W4/00 |  | Drld & ABD | MOBIL BVILLE 7-15-61-6 |  | 108-110.5 | 555.4 | 520 | 553 |  | CHEMICAL AND GEOLOGICAL LABORATORIES LTD | E86-1866-2 | 1985-12-29 | 1986-01-04 | 1986-01-15 | DST |  | Middle | 313 | 319 |  |  |  |  | 15m o/mud | [10 empty] | 1.16 | 25 | [18 empty] | Slightly oil flecked muddy water
2 | 100/07-20-061-06W4/00 |  | Susp GAS | CRESCENT POINT FORSYTH 7-20-61-6 |  | 376.7-381 | 554.1 | 486.2 | 551.1 |  | Chem. And Geo. Lab Ltd. | E77-6764-2 | 1977-06-03 | 1977-06-07 |  | DST |  | Bottom | 315.2 | 323.1 |  |  |  |  | 60' oil flecked mud | 23.26 |  | 14.34 | 3.97 |  |  | 1.3374 | 25 | 8.2 | 24.4 | 0.456 | 25 | Much | [8 empty] | 3970 | [6 empty] | 0 |  | The analysis determined on water filtered from mud and is indicative of a mud filtrate water. Fe present
3 | 100/07-20-061-06W4/00 |  | Susp GAS | CRESCENT POINT FORSYTH 7-20-61-6 |  | 376.7-381 | 554.1 | 486.2 | 551.1 |  | Chem. And Geo. Lab Ltd. | E77-6765-3 | 1977-06-04 | 1977-06-07 |  | DST |  | Bottom | 236.5 | 244.4 |  |  |  |  | 150' mud (gas cut) | 16.7 |  | 14.06 | 3.26 |  |  | 1.3376 | 25 | 8.4 | 23.9 | 0.46 | 25 | Much | [8 empty] | 3260 | [6 empty] | 0 |  | The analysis was determined on water filtered from mud and is indicative of a mud filtrate water. Fe Present
1 | 100/07-20-061-06W4/00 |  | Susp GAS | CRESCENT POINT FORSYTH 7-20-61-6 |  | 108-110.5 | 554.1 | 486.2 | 551.1 |  | CHEMICAL AND GEOLOGICAL LABORATORIES LTD | E77-6764-1 | 1977-05-30 | 1977-06-07 | 1977-06-21 | DST |  | Top | 96.1 | 98.5 |  |  |  |  | 60' oil flecked mud | [10 empty] | 0.478 | [19 empty] | Oil flecked mud
4 | 100/07-20-061-06W4/00 |  | Susp GAS | CRESCENT POINT FORSYTH 7-20-61-6 |  | 376.7-381 | 554.1 | 486.2 | 551.1 |  | CHEMICAL AND GEOLOGICAL LABORATORIES LTD | E77-6765-1 | 1977-06-04 | 1977-06-07 |  | DST |  | Top | 236.5 | 244.4 |  |  |  |  | 150' mud (gas cut) | [10 empty] | 0.474 | 25 | [18 empty] | Mud Sample.
5 | 100/07-20-061-06W4/00 |  | Susp GAS | CRESCENT POINT FORSYTH 7-20-61-6 |  | 376.7-381 | 554.1 | 486.2 | 551.1 |  | CHEMICAL AND GEOLOGICAL LABORATORIES LTD | E77-6765-2 | 1977-06-04 | 1977-06-07 |  | DST |  | Middle | 236.5 | 244.4 |  |  |  |  | 150' mud (gas cut) | [10 empty] | 0.464 | 25 | [18 empty] | Mud Sample.
1 | 100/07-20-061-06W4/02 |  | Susp GAS | CRESCENT POINT FORSYTH 7-20-61-6 |  |  | 554.1 | 486.2 | 551.1 |  | CORE LABORATORIES CANADA LTD |  |  |  |  | DST |  |  | 236.5 | 244.4 | [13 empty] | 8.4 |  | 0.46 | 25 | [9 empty] | 3260
2 | 100/07-20-061-06W4/02 |  | Susp GAS | CRESCENT POINT FORSYTH 7-20-61-6 |  |  | 554.1 | 486.2 | 551.1 |  | CORE LABORATORIES CANADA LTD |  |  |  |  | DST |  |  | 315.2 | 323.1 | [13 empty] | 8.2 |  | 0.46 | 25 | [9 empty] | 3970
1 | 100/10-23-061-06W4/00 |  | Pump GAS | RENAISSANCE BVILLE 10-23-61-6 |  | 108-110.5 | 556 | 508 | 552 |  | Chem. And Geo. Lab Ltd. | E86-1728-2 | 1985-12-30 | 1986-01-02 | 1986-01-10 | DST |  | DHS | 308 | 312 |  |  |  |  | 1m Mud | 8.45 |  | 7.88 | 4.2 |  |  | 1.3341 | 25 | 8.7 | 23 | 0.771 | 25 | Present | [8 empty] | 4200 | [8 empty] | Baker Production Technology downhole sampler was received at 345 kPa. It contained gas and 20 mls of muddy, slightly salty water. Fe - Present H2S - Nil
2 | 100/10-23-061-06W4/00 |  | Pump GAS | RENAISSANCE BVILLE 10-23-61-6 |  | 108-110.5 | 556 | 508 | 552 |  | CHEMICAL AND GEOLOGICAL LABORATORIES LTD | E86-1728-1 | 1985-12-30 | 1986-01-02 | 1986-01-10 | DST |  | Other | 308 | 312 |  |  |  |  | 1m Mud | [10 empty] | 1.03 | 25 | [18 empty] | Sample point: Top of Recovery Muddy water
1 | 100/02-28-061-06W4/00 |  | ABD Zn GAS | CPEC FORSYTH 2-28-61-6 |  | 101-101.5 | 556.4 | 453 | 553.1 |  | AGAT Laboratories | WE9047A | 1993-06-03 | 1993-06-03 | 1993-06-15 | DST |  | Top | 272 | 277 | [8 empty] | 14.5 |  |  |  | 25 |  |  | 0.24 | 25 | [9 empty] | 14500 | [8 empty] | Salinity = 2.57%
2 | 100/02-28-061-06W4/00 |  | ABD Zn GAS | CPEC FORSYTH 2-28-61-6 |  | 101-101.5 | 556.4 | 453 | 553.1 |  | AGAT Laboratories | WE9047B | 1993-06-03 | 1993-06-03 | 1993-06-15 | DST |  | Middle | 272 | 277 | [8 empty] | 15.8 |  |  |  | 25 |  |  | 0.2 | 25 | [9 empty] | 15800 | [8 empty] | Salinity = 2.78%
3 | 100/02-28-061-06W4/00 |  | ABD Zn GAS | CPEC FORSYTH 2-28-61-6 |  | 101-101.5 | 556.4 | 453 | 553.1 |  | AGAT Laboratories | WE9047C | 1993-06-03 | 1993-06-03 | 1993-06-15 | DST |  | Bottom | 272 | 277 | [8 empty] | 11.578 | 1.006 | 25 |  |  | 8.4 | 25 | 0.49 | 25 |  | 4150 | 37.4 | 138 | 71.8 |  |  | 0.5 |  | 6120 |  |  | 622 | 432 | 6 |  |  |  | The 30 minute api mud filtrate loss is 14.7 mL. The above results pertain to the water extracted from the mud. Salinity = 1.10%
1 | 100/02-28-061-06W4/02 |  | Susp GAS | CPEC FORSYTH 2-28-61-6 |  | 101-101.5 | 556.4 | 453 | 553.1 |  | AGAT Laboratories Ltd. | 10WE422395F | 2010-07-14 | 2010-08-11 |  | Unkno |  | Other - PAS File | 231.5 | 315.5 | [8 empty] | 38.353 | 1.03 | 25 |  |  | 5.1 | 25 | 0.15 | 25 |  | 12600 | 38.8 | 710 | 397 |  |  | 33.1 |  | 24319 |  |  | 255.4 |  |  |  | 0
1 | 100/16-29-061-06W4/00 |  | Drld & ABD | NUMAC FORSYTH 16-29-61-6 |  | 108-110.5 | 559 | 458 | 555.3 |  | Chem. And Geo. Lab Ltd. | E92-9876-1 | 1992-03-08 | 1992-03-09 | 1992-03-18 | DST |  | Top | 300 | 367 |  |  |  |  | 40 m oil cut gassy mud | [10 empty] | 1.32 | 25 | [18 empty] | Sample consisted of a brown coloured filtrate recovered from mud.
2 | 100/16-29-061-06W4/00 |  | Drld & ABD | NUMAC FORSYTH 16-29-61-6 |  | 108-110.5 | 559 | 458 | 555.3 |  | Chem. And Geo. Lab Ltd. | E92-9876-2 | 1992-03-08 | 1992-03-09 | 1992-03-18 | DST |  | Middle | 300 | 367 |  |  |  |  | 40 m oil cut gassy mud | [10 empty] | 1.45 | 25 | [18 empty] | Sample consisted of a brown coloured filtrate recovered from mud.
3 | 100/16-29-061-06W4/00 |  | Drld & ABD | NUMAC FORSYTH 16-29-61-6 |  | 109-110.5 | 559 | 458 | 555.3 |  | Chem. And Geo. Lab Ltd. | E92-9876-3 | 1992-03-08 | 1992-03-09 | 1992-03-18 | DST |  | Bottom | 360 | 367 |  |  |  |  | 40 m oil cut grassy mud. | 6.99 |  | 5.27 | 2 |  |  | 1.3337 | 25 | 9 | 20 | 1.42 | 25 | [9 empty] | 2000 | [8 empty] | Sample consisted of a brown colored filtrate recovered from mud. Fe: trace H2S: nil
1 | 100/10-30-061-06W4/02 |  | Susp GAS | RANGER ET AL FORSYTH 10-31-61-6 |  | 108-110.5 | 549 | 447 | 545.1 |  | AGAT Laboratories Ltd. | 10W442619C | 2010-09-21 | 2010-10-15 |  | Unkno |  | Separator | 310 | 313 | [8 empty] | 55.212 | 1.04 | 25 |  |  | 7.5 | 25 | 0.12 | 25 | TOTAL MA | 19700 | 48.3 | 839 | 461 |  |  | 22.5 |  | 33989 |  |  | 147.2 | 4.8 |  |  | 0
1 | 100/10-31-061-06W4/00 |  | Susp GAS | RANGER ET AL FORSYTH 10-31-61-6 |  | 109-111 | 550.5 | 447.4 | 548 |  | Chem. And Geo. Lab Ltd. | D77-1387 | 1977-10-20 | 1977-10-24 | 1977-11-05 | DST |  | Other | 427 | 433.1 |  |  |  |  | 54.9m oil-cut mud | 12.055 |  | 11.57 | 6.69 |  |  | 1.3351 | 25 | 8.5 | 21 | 0.55 | 25 | Present | [8 empty] | 6690 | [8 empty] | The analysis determined on water filtered from mud. Fe: Present
2 | 100/10-31-061-06W4/00 |  | Susp GAS | RANGER ET AL FORSYTH 10-31-61-6 |  | 108-110.5 | 550.5 | 447.4 | 548 |  | AGAT Laboratories | W5672A | 1991-05-05 | 1991-05-06 | 1991-05-10 | Unkno |  | Separator | 293.5 | 297 | [8 empty] | 5.378 | 1 | 25 |  | 25 | 7.6 | 25 | 1 | 25 |  | 1890 | 48.2 | 62.3 | 27.5 |  |  | 0.6 |  | 2980 |  |  | 328 | 41 |  |  |  |  | Salinity = 0.54% Ba, Sr, Br, I: N.A. Fe: Trace CO3, OH: Nil H2S: N.D.
3 | 100/07-32-061-06W4/00 |  | Cased | ANDERSON FORSYTH 7-32-61-6 |  |  | 558.3 | 428 | 554.6 |  | Chemex Labs (Alberta) Ltd. | 90-07181-04 | 1990-03-23 | 1990-03-26 | 1990-03-29 | Unkno |  | Stock Tank | [9 empty] | 34 | 36.654 | 1.03 | 25 | 1.34 | 25 | 7 | 25 | 0.19 | 25 |  | 13480 | 49 | 560 | 186 |  |  | 4.8 |  | 22000 |  |  | 354 | 20 |  |  |  |  | Co3 = <1 oh = <1 H2S: Absent
2 | 100/07-32-061-06W4/00 |  | Cased | ANDERSON FORSYTH 7-32-61-6 |  | 109-110.5 | 558.3 | 428 | 554.6 |  | Chemex Labs (Alberta) Ltd. | 90-07181-05 | 1990-03-16 | 1990-03-26 | 1990-03-29 | Unkno |  | Separator | 354 | 355 | [7 empty] | 34 | 34.873 | 1.03 | 25 | 1.34 | 25 | 7.1 | 25 | 0.2 | 25 |  | 12835 | 46 | 560 | 187 |  |  | 5.8 |  | 21000 |  |  | 216 | 23 |  |  |  |  | Co3 = <1 oh = <1 H2S: Absent
1 | 100/07-32-061-06W4/00 |  | Cased | ANDERSON FORSYTH 7-32-61-6 |  | 108-110.5 | 558.3 | 428 | 554.6 |  | Chem. And Geo. Lab Ltd. | E90-2201-8 | 1990-02-23 | 1990-02-27 | 1990-03-08 | DST |  | DHS | 300.5 | 320 | [5 empty] | 37.46 |  | 34.16 | 36.251 | 1.024 | 25 | 1.34 | 25 | 6.4 | 22 | 0.2 | 25 | Trace | 12426 | 46 | 721 | 364 |  |  |  |  | 22450 |  |  | 98 | 146 |  |  |  |  | interval 4: 351.0- 355.0ma northstar dhs rec'd at 800 KPa. It contained gas and 550 mL of dirty water. Fe: Much H2S: Nil
1 | 100/07-32-061-06W4/02 |  | Susp GAS | ANDERSON FORSYTH 7-32-61-6 | BOW ISLAND FM | LOWER CRETACEOUS (MIDDLE TO UPPER ALBIAN) | 558.3 | 428 | 554.6 |  | CHEMICAL AND GEOLOGICAL LABORATORIES LTD | E90-2201-8 | 1990-02-23 | 1990-02-27 | 1990-03-08 | DST |  | DST | 351 | 355 | [5 empty] | 37.46 |  | 34.16 | 36.251 | 1.024 | 25 | 1.34 | 25 | 6.4 | 22 | 0.2 | 25 |  | 12426 | 46 | 721 | 364 |  |  |  |  | 22450 |  |  | 98 | 146 |  |  |  |  | A NORTHSTAR TESTERS DOWNHOLE SAMPLER WAS RECEIVED AT 800 KPA IT CONTAINED GAS AND 550ML OF DIRTY SALT WATER.
2 | 100/07-32-061-06W4/02 |  | Susp GAS | ANDERSON FORSYTH 7-32-61-6 | GRAND RAPIDS FM | LOWER CRETACEOUS (ALBIAN) | 558.3 | 428 | 554.6 |  | CHEMEX LABS ALBERTA INC. | 90-07181-05 | 1990-03-16 | 1990-03-26 | 1990-03-29 | PROD |  | SEPARATOR | 354 | 355 | [7 empty] | 34 | 34.763 | 1.03 | 25 | 1.34 | 25 | 7.1 | 25 | 0.2 | 25 |  | 12835 | 46 | 560 | 187 |  |  | 5.8 |  | 21000 |  |  | 216 | 23
3 | 100/07-32-061-06W4/02 |  | Susp GAS | ANDERSON FORSYTH 7-32-61-6 | BOW ISLAND FM | LOWER CRETACEOUS (MIDDLE TO UPPER ALBIAN) | 558.3 | 428 | 554.6 |  | CHEMEX LABS ALBERTA INC. | 90-07181-04 | 1990-03-23 | 1990-03-26 | 1990-03-29 | PROD |  | STOCK TANK | 300.5 | 308 | [7 empty] | 34 | 36.474 | 1.03 | 25 | 1.34 | 25 | 7 | 25 | 0.19 | 25 |  | 13480 | 49 | 560 | 186 |  |  | 4.8 |  | 22000 |  |  | 354 | 20
1 | 100/07-32-061-06W4/03 |  | Susp GAS | ANDERSON FORSYTH 7-32-61-6 | BOW ISLAND FM | LOWER CRETACEOUS (MIDDLE TO UPPER ALBIAN) | 558.3 | 428 | 554.6 |  | CHEMICAL AND GEOLOGICAL LABORATORIES LTD | E90-2201-8 | 1990-02-23 | 1990-02-27 | 1990-03-08 | DST |  | DST | 351 | 355 | [5 empty] | 37.46 |  | 34.16 | 36.251 | 1.024 | 25 | 1.34 | 25 | 6.4 | 22 | 0.2 | 25 |  | 12426 | 46 | 721 | 364 |  |  |  |  | 22450 |  |  | 98 | 146 |  |  |  |  | A NORTHSTAR TESTERS DOWNHOLE SAMPLER WAS RECEIVED AT 800 KPA IT CONTAINED GAS AND 550ML OF DIRTY SALT WATER.
2 | 100/07-32-061-06W4/03 |  | Susp GAS | ANDERSON FORSYTH 7-32-61-6 | GRAND RAPIDS FM | LOWER CRETACEOUS (ALBIAN) | 558.3 | 428 | 554.6 |  | CHEMEX LABS ALBERTA INC. | 90-07181-05 | 1990-03-16 | 1990-03-26 | 1990-03-29 | PROD |  | SEPARATOR | 354 | 355 | [7 empty] | 34 | 34.763 | 1.03 | 25 | 1.34 | 25 | 7.1 | 25 | 0.2 | 25 |  | 12835 | 46 | 560 | 187 |  |  | 5.8 |  | 21000 |  |  | 216 | 23
3 | 100/07-32-061-06W4/03 |  | Susp GAS | ANDERSON FORSYTH 7-32-61-6 | BOW ISLAND FM | LOWER CRETACEOUS (MIDDLE TO UPPER ALBIAN) | 558.3 | 428 | 554.6 |  | CHEMEX LABS ALBERTA INC. | 90-07181-04 | 1990-03-23 | 1990-03-26 | 1990-03-29 | PROD |  | STOCK TANK | 300.5 | 308 | [7 empty] | 34 | 36.474 | 1.03 | 25 | 1.34 | 25 | 7 | 25 | 0.19 | 25 |  | 13480 | 49 | 560 | 186 |  |  | 4.8 |  | 22000 |  |  | 354 | 20
1 | 100/07-05-061-07W4/00 |  | ABD Re-ent | RANGER SUGDEN 7-5-61-7 |  | 101-101.5 | 541.6 | 479 | 538.3 |  | Chemex Labs (Alberta) Ltd. | 92-08991-02 | 1992-09-24 | 1992-09-25 | 1992-10-01 | DST |  | DST | 303.5 | 307.5 |  |  |  |  | 9 m watery mud |  |  | 5.07 | 5.636 | 1.002 | 21 | 1.333 | 25 | 9 | 25 | 1.15 | 25 |  | 1950 | 15.3 | 16.2 | 6.2 |  |  |  |  | 2040 |  |  | 989 | 537 | 82 |  |  |  | Fe: <1 OH: <1 H2S: absent Total Hardness as CaC03 66 mg/L Total Alkalinity as CaC03 947 mg/L
2 | 100/07-05-061-07W4/00 |  | ABD Re-ent | RANGER SUGDEN 7-5-61-7 |  | 101-101.5 | 541.6 | 479 | 538.3 |  | Chemex Labs (Alberta) Ltd. | 92-11567-02 | 1992-10-15 | 1992-10-23 | 1992-10-29 | Unkno |  | Separator | 304 | 305 | [7 empty] | 23.4 | 22.488 | 1.018 | 21 | 1.335 | 25 | 7.4 | 25 | 0.275 | 25 |  | 1130 | 9700 | 139 | 40 |  |  |  |  | 11100 |  |  | 160 | 219 |  |  |  |  | Co3, OH: <1 H2S: absent Total Hardness as CaC03 512 mg/L Total Alkalinity as CaC03 131 mg/L
1 | 100/10-07-061-07W4/00 |  | Drld & ABD | MURPHY SUGDEN 10-7-61-7 |  | 109-111 | 572.9 | 515 | 569 |  | Chem. And Geo. Lab Ltd. | C84-7270-3 | 1984-10-13 | 1984-10-30 | 1984-11-01 | DST |  | Other | 431 | 440.5 |  |  |  |  | 19 m drilling fluid 83 m salt water | 36.6 |  | 32.85 | 34.39 | 1.022 | 25 | 1.34 | 25 | 8.1 | 23 | 0.18 | 25 |  | 11960 | 8 | 593 | 275 |  |  |  |  | 21220 |  |  | 293 | 41 |  |  |  |  | Clear; colorless filtrate recovered from muddy water.
1 | 100/03-15-061-07W4/00 |  | Drld & ABD | RANGER SUGDEN 3-15-61-7 |  | 101-101.5 | 556.2 | 501.8 | 552 | 516 | Chemex Labs (Alberta) Ltd | 90-10276-03 | 1990-09-12 | 1990-09-13 | 1990-09-27 | DST |  | Bottom | 278 | 285 |  |  |  |  | 5m |  |  | 2.652 | 3.107 | 1.002 | 15 | 1.333 | 25 | 9.2 | 25 | 2.1 | 25 |  | 1060 | 10.3 | 5.3 | 1.8 |  |  |  |  | 981 |  |  | 729 | 241 | 79 |  |  |  | Fe <0.1 OH <1 H2S absent
1 | 100/06-19-061-07W4/00 |  | ABD Zn GAS | RANGER ET AL COLUMBINE 6-19-61-7 |  | 376.7-378 | 576.1 | 476.7 | 573.6 |  | Chem. And Geo. Lab Ltd. | E76-7070-3 | 1976-07-19 | 1976-07-21 |  | DST |  | Unknown | 260.3 | 431.3 |  |  |  |  | 100' oil cut Mud | 5.42 |  | 4.36 | 1.63 |  |  |  |  | 9 | 25.6 | 1.35 | 25 | Present | [8 empty] | 1630 | [8 empty] | Test Interval: 854'-934'; 21090'-1110'; 1130'-1150'; 1160'-1180'; 1395'-1415' Fe - Present Analysis determined on brown coloured water recovered from oil flecked mud.
2 | 100/06-19-061-07W4/00 |  | ABD Zn GAS | RANGER ET AL COLUMBINE 6-19-61-7 |  | 376.7-378 | 576.1 | 476.7 | 573.6 |  | Chem. And Geo. Lab Ltd. | F76-85-2 | 1976-07-19 | 1976-07-22 |  | DST |  | Other | 323.1 | 466.3 |  |  |  |  | 90' gas & oil cut Mud, 800' gas salt Water | 38.52 |  | 35.18 | 36.37 | 1.027 | 15.6 | 1.3382 | 25 | 7.9 | 24.4 | 0.188 | 25 | Nil | 13034 |  | 681 | 304 |  |  |  |  | 21950 |  |  | 317 | 84 |  |  | 0 |  | Test Interval: 1510'-1530'; 1060'-1080' Fe - Present Sample as received consisted of colorless water with a trace of sediment.
1 | 100/06-19-061-07W4/02 |  | Flow GAS | RANGER ET AL COLUMBINE 6-19-61-7 |  | 101-101.5 | 576.1 | 476.7 | 573.6 |  | Maxxam Analytics Inc. | A515230:787813 | 2005-05-05 | 2005-05-16 |  | Unkno |  | Other - PAS File | 285.9 | 290.8 | [8 empty] | 39.997 | 1.03 | 25 | 1.34 | 25 | 7.4 | 25 | 0.23 | 25 |  | 15600 | 49.2 | 703 | 390 | 30.4 | 60.3 | 0 |  | 23000 |  |  | 162 | 1 | 0.5 | 0.5 | 0
1 | 100/10-20-061-07W4/00 |  | ABD Zn GAS | RANGER ET AL ST LINA 10-20-61-7 |  | 376.7-378 | 586.7 | 533.1 | 584.3 |  | Chem. And Geo. Lab Ltd. | E75-8580-1 | 1975-06-22 | 1975-06-24 |  | DST |  | Top | 344.4 | 359.7 |  |  |  |  | 120' drilling Mud | 10.3 |  | 6.72 | 10.424 | 1.009 | 15.6 | 1.3344 | 25 | 9.1 | 23.3 | 0.731 | 25 | Present | 3405 |  | 216 | 180 |  |  |  |  | 5125 |  |  | 1135 | 123 | 240 |  | 0 |  | Fe - Present Mud with a trace of hydrocarbon.
3 | 100/10-20-061-07W4/00 |  | ABD Zn GAS | RANGER ET AL ST LINA 10-20-61-7 |  | 376.7-378 | 586.7 | 533.1 | 584.3 |  | Chem. And Geo. Lab Ltd. | E75-8583-2 | 1975-06-24 | 1975-06-25 |  | DST |  | Middle | 475.5 | 481.6 |  |  |  |  | 276' salt Water | 31.925 |  | 28.83 | 30.452 | 1.023 | 15.6 | 1.3384 | 25 | 8.6 | 25.6 | 0.231 | 25 | Present | 10968 |  | 502 | 256 |  |  |  |  | 18200 |  |  | 429 | 25 | 72 |  | 0 |  | Fe - Present Clear colorless water with 10% sediment and trace of hydrocarbon.
2 | 100/10-20-061-07W4/00 |  | ABD Zn GAS | RANGER ET AL ST LINA 10-20-61-7 |  | 376.7-378 | 586.7 | 533.1 | 584.3 |  | Chem. And Geo. Lab Ltd. | E75-8580-2 | 1975-06-22 | 1975-06-24 |  | DST |  | Bottom | 344.4 | 359.7 |  |  |  |  | 120' drilling Mud | [10 empty] | 1.07 | 25 | [18 empty] | Mud with a trace of hydrocarbon.
2 | 100/10-20-061-07W4/02 |  | Susp GAS | RANGER ET AL ST LINA 10-20-61-7 |  |  | 586.7 | 533.1 | 584.3 |  | CORE LABORATORIES CANADA LTD |  |  |  |  | DST |  |  | 475.5 | 481.6 | [9 empty] | 1.02 | 15.6 |  |  | 8.6 |  | 0.23 | 25 |  | 10968 |  | 502 | 256 |  |  |  |  | 18200 |  |  | 429 | 25 | 72
1 | 100/10-20-061-07W4/02 |  | Susp GAS | RANGER ET AL ST LINA 10-20-61-7 |  |  | 586.7 | 533.1 | 584.3 |  | CORE LABORATORIES CANADA LTD |  |  |  |  | DST |  |  | 344.4 | 359.7 | [9 empty] | 1.009 | 15.6 |  |  | 9.1 |  | 0.73 | 25 |  | 3405 |  | 216 | 180 |  |  |  |  | 5125 |  |  | 1135 | 123 | 240
2 | 100/10-20-061-07W4/03 |  | Flow GAS | RANGER ET AL ST LINA 10-20-61-7 |  |  | 586.7 | 533.1 | 584.3 |  | CORE LABORATORIES CANADA LTD |  |  |  |  | DST |  |  | 475.5 | 481.6 | [9 empty] | 1.02 | 15.6 |  |  | 8.6 |  | 0.23 | 25 |  | 10968 |  | 502 | 256 |  |  |  |  | 18200 |  |  | 429 | 25 | 72
1 | 100/10-20-061-07W4/03 |  | Flow GAS | RANGER ET AL ST LINA 10-20-61-7 |  |  | 586.7 | 533.1 | 584.3 |  | CORE LABORATORIES CANADA LTD |  |  |  |  | DST |  |  | 344.4 | 359.7 | [9 empty] | 1.009 | 15.6 |  |  | 9.1 |  | 0.73 | 25 |  | 3405 |  | 216 | 180 |  |  |  |  | 5125 |  |  | 1135 | 123 | 240
1 | 100/09-21-061-07W4/00 |  | Susp GAS | RANGER ET AL SUGDEN 9-21-61-7 |  | 376.7-381 | 556.9 | 493.8 | 554.4 |  | Chem. And Geo. Lab Ltd. | E77-9486 | 1977-08-27 | 1977-08-29 | 1977-09-09 | DST |  | Top | 320.6 | 335.3 |  |  |  |  | 40' drilling mud | 4.14 |  | 3.22 | 1.281 |  |  | 1.3335 | 25 | 8.7 | 22.2 | 1.55 | 25 | Present | [8 empty] | 1281 | [8 empty] | Sample Point Top Tool Intervals: 1052' - 1072' 1080' - 1100' The analysis determined on watter filtered from mud and is characteristic of a mud filtrate water. Fe: Present H2S: Nil
1 | 100/09-21-061-07W4/02 |  | Flow GAS | RANGER ET AL SUGDEN 9-21-61-7 |  |  | 556.9 | 493.8 | 554.4 |  | CORE LABORATORIES CANADA LTD |  |  |  |  | DST |  |  | 329.2 | 335.3 | [13 empty] | 8.7 |  | 1.55 | 25 | [9 empty] | 1281
1 | 100/09-21-061-07W4/03 |  | ABD Zn | RANGER ET AL SUGDEN 9-21-61-7 |  |  | 556.9 | 493.8 | 554.4 |  | CORE LABORATORIES CANADA LTD |  |  |  |  | DST |  |  | 329.2 | 335.3 | [13 empty] | 8.7 |  | 1.55 | 25 | [9 empty] | 1281
1 | 100/09-21-061-07W4/04 |  | Susp GAS | RANGER ET AL SUGDEN 9-21-61-7 |  | 109-111 | 556.9 | 493.8 | 554.4 |  | Maxxam Analytics Inc. | A515230:787811 | 2005-05-05 | 2005-05-16 |  | Unkno |  | Other - PAS File | 403.6 | 404.2 | [8 empty] | 40.104 | 1.03 | 25 | 1.34 | 25 | 7.5 | 25 | 0.22 | 25 |  | 15500 | 51.7 | 746 | 429 | 22.3 | 62.7 | 0 |  | 23000 |  |  | 290 | 1 | 0.5 | 0.5 | 0
1 | 100/06-25-061-07W4/00 |  | Drld & ABD | RANGER ET AL ST LINA 6-25-61-7 |  | 376.7-381 | 549.9 | 460.2 | 546.8 |  | Chem. And Geo. Lab Ltd. | E75-951-2 | 1975-11-03 | 1975-11-03 |  | DST |  | Bottom | 265.8 | 323.7 |  |  |  |  | 100' oil flecked Mud | 4.89 |  | 3.61 | 1.965 |  |  | 1.3335 | 25 | 9.5 | 21.1 | 1.64 | 25 | Much | [8 empty] | 1965 | [6 empty] | 0 |  | Test Interval: 872'-892'; 982'-1002'; 1015'-1035'; 1042'-1062' Fe - Present The analysis determined on water recovered from oil flecked mud and is characteristic of a mud filtrate water.
2 | 100/06-25-061-07W4/00 |  | Drld & ABD | RANGER ET AL ST LINA 6-25-61-7 |  | 376.7-381 | 549.9 | 460.2 | 546.8 |  | Chem. And Geo. Lab Ltd. | E75-951-1 | 1975-11-03 | 1975-11-03 |  | DST |  | Top | 265.8 | 323.7 |  |  |  |  | 100' oil flecked Mud | [10 empty] | 1.83 | 25 | [18 empty] | Test Interval: 872'-892'; 982'-1002'; 1015'-1035'; 1042'-1062' Resistivity determined on water recovered from oil flecked mud.
1 | 100/14-25-061-07W4/00 |  | ABD GAS | CRESCENT POINT FORSYTH 14-25-61-7 |  | 108.5-109 | 556.4 | 459 | 553.2 |  | AGAT Laboratories Ltd. | 10W442619B | 2010-09-25 | 2010-10-15 |  | Unkno |  | Separator | 304 | 355 | [8 empty] | 38.101 | 1.03 | 25 |  |  | 7.8 | 25 | 0.19 | 25 | TOTAL MA | 13700 | 32.9 | 570 | 369 |  |  | 28.1 |  | 22993 |  |  | 405 | 3.2 |  |  | 0
3 | 100/15-26-061-07W4/00 |  | Susp GAS | CRESCENT POINT FORSYTH 15-26-61-7 |  | 108-110.5 | 556.7 | 476 | 553.1 |  | AGAT Laboratories Ltd. | 10W442619E | 2010-09-25 | 2010-10-15 |  | Unkno |  | Separator | 306.5 | 323 | [8 empty] | 38.513 | 1.03 | 25 |  |  | 7.8 | 25 | 0.2 | 25 | TOTAL MA | 15000 | 34.6 | 540 | 249 |  |  |  |  | 22493 |  |  | 192.8 | 3.4 |  |  | 0
2 | 100/15-26-061-07W4/00 |  | Susp GAS | CRESCENT POINT FORSYTH 15-26-61-7 |  | 108-110.5 | 556.7 | 476 | 553.1 |  | Core Laboratories | 1709-52134-1999 | 1999-03-29 | 1999-04-07 |  | Unkno |  | Other - PAS File | 306.5 | 323 | [8 empty] | 33.7 | 1.019 | 15.6 | 1.34 | 22 | 6.7 |  | 0.2 | 25 |  | 12210 | 40 | 617 | 318 |  |  |  |  | 20332.4 |  |  | 155.2 | 27 |  |  |  |  | N.D.- Not Detected.
1 | 100/15-26-061-07W4/00 |  | Susp GAS | CRESCENT POINT FORSYTH 15-26-61-7 |  |  | 556.7 | 476 | 553.1 |  | Chemex Labs (Alberta) Ltd. | 94-09919-04 | 1995-02-13 | 1995-02-15 | 1995-02-22 | Unkno |  | Separator | [9 empty] | 36.09 | 35.239 | 1.026 | 21 | 1.337 | 25 | 7 |  | 0.193 | 25 |  | 12100 | 48.9 | 618 | 319 | 30.6 | 67.1 | 5.7 |  | 21843 |  |  | 206 | 1 |  |  |  |  | Intervals not provided Co3, OH: <1 H2S: absent Total Hardness as CaC03 2857 mg/L Total Alkalinity as CaC03 169 mg/L
1 | 100/12-28-061-07W4/00 |  | Susp GAS | RANGER ET AL SUGDEN 12-28-61-7 |  |  | 566.1 | 490.1 | 562.8 |  | AGAT Laboratories | W22288A | 1994-08-22 | 1994-08-26 | 1994-09-01 | Unkno |  | Separator | [10 empty] | 30.063 | 1.016 | 25 |  | 25 | 6.8 |  | 0.19 | 25 |  | 10300 | 443 | 555 | 264 |  |  | 0.8 |  | 18300 |  |  | 198 | 2 |  |  |  |  | Salinity = 3.26% No interval values provided Ba, Sr, Br, I: Not analysed CO3 - Nil OH - Nil H2S - Not detected
1 | 100/11-29-061-07W4/00 | Possible formation water acceptable TDS | Susp GAS | KFOCC SUGDEN 11-29-61-7 | WBSKW-NSK-U IRTN-GRSMNT | LOWER CRETACEOUS (ALBIAN) | 581.6 | 496.8 | 578.5 |  | CHEMICAL AND GEOLOGICAL LABORATORIES LTD | D78-5009-3 | 1978-02-03 | 1978-02-06 | 1978-02-14 | DST |  | OTHER | 425.5 | 465.1 | [5 empty] | 37.1 |  | 33.79 | 36.425 | 1.027 | 16 | 1.34 | 25 | 7.2 | 21 | 0.19 | 25 |  | 13349 |  | 495 | 255 |  |  |  |  | 22020 |  |  | 222 | 84 |  |  |  |  | THE SAMPLE CONSISTED OF MURKY WATER.
1 | 100/11-29-061-07W4/02 |  | Flow GAS | KFOCC SUGDEN 11-29-61-7 |  |  | 581.6 | 496.8 | 578.5 |  | CORE LABORATORIES CANADA LTD |  |  |  |  | DST |  |  | 456.6 | 465.1 | [9 empty] | 1.027 | 15.6 |  |  | 7.2 |  | 0.2 | 20 |  | 13349 |  | 495 | 255 |  |  |  |  | 22220 |  |  | 222 | 84
3 | 100/11-30-061-07W4/00 |  | ABD Zn GAS | RANGER ET AL ST LINA 11-30-61-7 |  | 376.7-381 | 603.5 | 513.6 | 601.1 |  | Core Laboratories | 7021-80414 | 1980-05-11 | 1980-05-21 |  | Unkno |  | Separator | 364.2 | 368.8 | [8 empty] | 35.48 | 1.025 | 16.4 | 1.3375 | 23 | 7.6 |  | 0.18 | 25 |  | 12000 | 760 | 613 | 318 |  |  |  |  | 21527 |  |  | 250 | 12 |  |  |  |  | NaCl equiv 35579 Fe, H2S not detected
1 | 100/11-30-061-07W4/00 |  | ABD Zn GAS | RANGER ET AL ST LINA 11-30-61-7 |  | 376.7-381 | 603.5 | 513.6 | 601.1 |  | Chem. And Geo. Lab Ltd. | E74-3706-3 | 1974-09-22 | 1974-09-25 |  | DST |  | Bottom | 312.4 | 365.2 |  |  |  |  | 290' gasified drilling mud | 8.38 |  | 4.28 | 5.193 | 1.005 | 15.6 | 1.334 | 25 | 8.9 | 23.3 | 0.902 | 25 | Much | 1794 |  | 24 | 6 |  |  |  |  | 1896 |  |  | 1220 | 173 | 80 |  |  |  | The sample consisted of mud with a brown filtrate. Fe present OH, H2S Nil
2 | 100/11-30-061-07W4/00 |  | ABD Zn GAS | RANGER ET AL ST LINA 11-30-61-7 |  | 376.7-381 | 603.5 | 513.6 | 601.1 |  | Chem. And Geo. Lab Ltd. | E74-3707 | 1974-09-24 | 1974-09-25 |  | DST |  | Other | 365.8 | 371.9 |  |  |  |  | 20' saltwater | 33.71 |  | 30.28 | 32.236 | 1.022 | 15.6 | 1.3384 | 25 | 8.1 | 24.4 | 0.21 | 25 | Present | 11583 |  | 521 | 298 |  |  |  |  | 19400 |  |  | 405 | 29 |  |  |  |  | The sample consisted of muddy water with a light yellowish filtrate. Sample point: top of tool Fe present CO3, OH, H2S Nil The sample consisted of muddy water with a light yellowish filtrate
3 | 100/11-30-061-07W4/02 |  | ABD Zn GAS | RANGER ET AL ST LINA 11-30-61-7 |  |  | 603.5 | 513.6 | 601.1 |  | CORE LABORATORIES CANADA LTD |  |  |  |  | DST |  |  | 365.8 | 371.9 | [9 empty] | 1.022 | 15.6 |  |  | 8.1 |  | 0.21 | 25 |  | 11583 |  | 521 | 298 |  |  |  |  | 19400 |  |  | 405 | 29
1 | 100/11-30-061-07W4/02 |  | ABD Zn GAS | RANGER ET AL ST LINA 11-30-61-7 |  |  | 603.5 | 513.6 | 601.1 |  | CORE LABORATORIES CANADA LTD |  |  |  |  | DST |  |  | 347.5 | 353.6 | [9 empty] | 1.005 | 15.6 |  |  | 8.9 |  | 0.9 | 25 |  | 1794 |  | 24 | 6 |  |  |  |  | 1896 |  |  | 1220 | 173 | 80
2 | 100/11-30-061-07W4/02 |  | ABD Zn GAS | RANGER ET AL ST LINA 11-30-61-7 |  |  | 603.5 | 513.6 | 601.1 |  | CORE LABORATORIES CANADA LTD |  |  |  |  | PROD |  |  | 364 | 368.8 | [9 empty] | 1.025 | 15 |  |  | 7.6 |  | 0.18 | 25 |  | 12000 | 760 | 613 | 318 |  |  |  |  | 21527 |  |  | 250 | 12
3 | 100/11-30-061-07W4/03 |  | Flow GAS | RANGER ET AL ST LINA 11-30-61-7 |  |  | 603.5 | 513.6 | 601.1 |  | CORE LABORATORIES CANADA LTD |  |  |  |  | DST |  |  | 365.8 | 371.9 | [9 empty] | 1.022 | 15.6 |  |  | 8.1 |  | 0.21 | 25 |  | 11583 |  | 521 | 298 |  |  |  |  | 19400 |  |  | 405 | 29
1 | 100/11-30-061-07W4/03 |  | Flow GAS | RANGER ET AL ST LINA 11-30-61-7 |  |  | 603.5 | 513.6 | 601.1 |  | CORE LABORATORIES CANADA LTD |  |  |  |  | DST |  |  | 347.5 | 353.6 | [9 empty] | 1.005 | 15.6 |  |  | 8.9 |  | 0.9 | 25 |  | 1794 |  | 24 | 6 |  |  |  |  | 1896 |  |  | 1220 | 173 | 80
2 | 100/11-30-061-07W4/03 |  | Flow GAS | RANGER ET AL ST LINA 11-30-61-7 |  |  | 603.5 | 513.6 | 601.1 |  | CORE LABORATORIES CANADA LTD |  |  |  |  | PROD |  |  | 364 | 368.8 | [9 empty] | 1.025 | 15 |  |  | 7.6 |  | 0.18 | 25 |  | 12000 | 760 | 613 | 318 |  |  |  |  | 21527 |  |  | 250 | 12
1 | 102/16-30-061-07W4/00 |  | Susp GAS | RANGER 02 SUGDEN 16-30-61-7 |  | 109-111 | 602 | 492 | 598.3 |  | Maxxam Analytics Inc. | A515230:787809 | 2005-05-05 | 2005-05-16 |  | Unkno |  | Other - PAS File | 468.5 | 469 | [8 empty] | 39.257 | 1.03 | 25 | 1.34 | 25 | 7.5 | 25 | 0.22 | 25 |  | 14700 | 44.6 | 843 | 419 | 27.5 | 62.8 | 0 |  | 23000 |  |  | 158 | 1 | 0.5 | 0.5 | 0
1 | 100/10-31-061-07W4/00 |  | Flow GAS | RANGER ET AL ST LINA 10-31-61-7 |  | 376.7-378 | 569.4 | 492.3 | 566.3 |  | Chem. And Geo. Lab Ltd. | E74-3069-3 | 1974-08-12 | 1974-08-16 |  | DST |  | Unknown | 333.8 | 358.1 |  |  |  |  | DST#5: 120' Mud 129Mcf/d; DST#6: 120' Mud | 5.295 |  | 4.38 | 4.964 | 1.005 | 15.6 | 1.3338 | 25 | 8.7 | 23.3 | 1.24 | 25 | Present | 1863 |  | 42 | 2 |  |  |  |  | 2670 |  |  | 150 | 187 | 50 |  | 0 |  | Interval: 1095'-1120'; 1150'-1175' Fe - Present The sample consisted of muddy water with a colorless filtrate.
1 | 100/10-31-061-07W4/02 |  | ABD Zn BIT OIL | RANGER ET AL ST LINA 10-31-61-7 |  |  | 569.4 | 492.3 | 566.3 |  | CORE LABORATORIES CANADA LTD |  |  |  |  | DST |  |  | 333.8 | 341.4 | [9 empty] | 1.005 | 15.6 |  |  | 8.7 |  | 1.24 | 25 |  | 1863 |  | 42 | 2 |  |  |  |  | 2670 |  |  | 150 | 187 | 50
1 | 100/10-31-061-07W4/03 |  | Susp GAS | RANGER ET AL ST LINA 10-31-61-7 |  |  | 569.4 | 492.3 | 566.3 |  | CORE LABORATORIES CANADA LTD |  |  |  |  | DST |  |  | 333.8 | 341.4 | [9 empty] | 1.005 | 15.6 |  |  | 8.7 |  | 1.24 | 25 |  | 1863 |  | 42 | 2 |  |  |  |  | 2670 |  |  | 150 | 187 | 50
1 | 100/10-32-061-07W4/00 | Possible formation water acceptable TDS | ABD Zn GAS | ACTION ENERGY ETAL SUGDEN 10-32-61-7 | GRAND RAPIDS FM | LOWER CRETACEOUS (ALBIAN) | 565.7 | 460.9 | 562.7 |  | AGAT LABORATORIES | W8443A | 1993-04-08 | 1993-05-12 | 1993-05-12 |  |  | OTHER | [10 empty] | 35.517 | 1.026 | 25 |  | 25 | 6.9 | 25 | 0.18 | 25 |  | 13200 | 149 | 542 | 148 |  |  |  |  | 21200 |  |  | 275 | 3.6 |  |  |  |  | SALINITY = 3.74.
2 | 100/10-32-061-07W4/00 |  | ABD Zn GAS | ACTION ENERGY ETAL SUGDEN 10-32-61-7 | UNDEFINED | UNDEFINED | 565.7 | 460.9 | 562.7 |  | AGAT LABORATORIES | W26813B | 1998-05-23 | 1998-05-26 | 1998-05-28 |  |  | STOCK TANK | [11 empty] | 1.031 | 25 | 1.33 | 25 | 6.9 | 25 | 0.18 | 25 |  | 13300 | 62.8 | 817 | 387 | 46.8 | 74.2 | 15.4 |  | 24300 |  |  | 252 | 1.1 |  |  |  |  | N.A. IN FIELDS BR; I. NIL IN FIELDS CO3; OH. TRC+= LESS THAN 0.1; N.D.= NOT DETECTED; NIL= 0.0; TRC*= LESS THAN 0.001; N.A.= NOT ANALYZED.
3 | 100/10-32-061-07W4/00 |  | ABD Zn GAS | ACTION ENERGY ETAL SUGDEN 10-32-61-7 |  |  | 565.7 | 460.9 | 562.7 |  | AGAT LABORATORIES | W26813B | 1998-05-23 | 1998-05-26 | 1998-05-28 |  |  | STOCK TANK | [11 empty] | 1.031 | 25 | 1.33 | 25 | 6.9 | 25 | 0.18 | 25 |  | 13300 | 62.8 | 817 | 387 | 46.8 | 74.2 | 15.4 |  | 24300 |  |  | 252 | 1.1 |  |  |  |  | CO3 AND OH HAVE A VALUE OF NIL. BR AND I HAVE A VALUE OF N.A.
1 | 100/10-32-061-07W4/02 |  | Flow GAS | ACTION ENERGY ETAL SUGDEN 10-32-61-7 |  |  | 565.7 | 460.9 | 562.7 |  | AGAT LABORATORIES | W26813B | 1998-05-23 | 1998-05-26 | 1998-05-28 |  |  | STOCK TANK | [11 empty] | 1.031 | 25 | 1.33 | 25 | 6.9 | 25 | 0.18 | 25 |  | 13300 | 62.8 | 817 | 387 | 46.8 | 74.2 | 15.4 |  | 24300 |  |  | 252 | 1.1 |  |  |  |  | CO3 AND OH HAVE A VALUE OF NIL. BR AND I HAVE A VALUE OF N.A.
1 | 100/04-35-061-07W4/00 |  | Susp GAS | CRESCENT POINT FORSYTH 4-35-61-7 |  | 101.5-102.5 | 545.4 | 464 | 541.8 |  | AGAT Laboratories Ltd. | 10W442619D | 2010-09-25 | 2010-10-15 |  | Unkno |  | Separator | 259.5 | 302 | [8 empty] | 50.503 | 1.04 | 25 |  |  | 5.5 | 25 | 0.16 | 25 | TOTAL MA | 19200 | 51.6 | 775 | 445 |  |  | 158 |  | 28991 |  |  | 878.4 | 3.9 |  |  | 0
5 | 100/11-35-061-07W4/00 |  | Drld & ABD | NUMAC FORSYTH 11-35-61-7 |  | 108-110.5 | 546.6 | 464 | 543.4 |  | CHEMICAL AND GEOLOGICAL LABORATORIES LTD | E89-1629-1 | 1989-02-28 | 1989-03-03 | 1989-03-10 | DST |  | Top | 297 | 325 |  |  |  |  | 180m total: 10 m gas cut mud & oil; 170 m gas cut mud | [10 empty] | 2.61 | 25 | [18 empty] | Interval: 297-306 316-325
2 | 100/11-35-061-07W4/00 |  | Drld & ABD | NUMAC FORSYTH 11-35-61-7 |  | 108-110.5 | 546.6 | 464 | 543.4 |  | CHEMICAL AND GEOLOGICAL LABORATORIES LTD | E89-1629-2 | 1989-02-28 | 1989-03-03 | 1989-03-10 | DST |  | Middle | 297 | 325 |  |  |  |  | 180 m total: 10m gas cut mud & oil; 170 m gas cut mud | [10 empty] | 2.65 | 25 | [18 empty] | Interval: 297-306 316-325 Sample consisted of oil stained mud.
3 | 100/11-35-061-07W4/00 |  | Drld & ABD | NUMAC FORSYTH 11-35-61-7 |  | 108-110.5 | 546.6 | 464 | 543.4 |  | CHEMICAL AND GEOLOGICAL LABORATORIES LTD | E89-1629-3 | 1989-02-28 | 1989-03-03 | 1989-03-10 | DST |  | Bottom | 297 | 325 |  |  |  |  | 180m total: 10 m gas cut mud & oil; 170 m gas cut mud | [10 empty] | 2.59 | 25 | [18 empty] | Interval: 297-306 316-325 Sample consisted of oil stained mud
4 | 100/11-35-061-07W4/00 |  | Drld & ABD | NUMAC FORSYTH 11-35-61-7 |  | 108-110.5 | 546.6 | 464 | 543.4 |  | Chem. And Geo. Lab Ltd. | E89-1629-6 | 1989-02-28 | 1989-03-03 | 1989-03-10 | DST |  | DHS | 297 | 325 |  |  |  |  | 180 m total: 10 m gas cut mud & oil; 170 m gas cut mud | 3.71 |  | 2.15 | 0.673 |  |  | 1.3333 | 25 | 9 | 21 | 2.62 | 25 | much | [8 empty] | 673 | [8 empty] | A flopetrol johnston sample chamber was rec'd at atm. pressure and contained 600 mL of oil stained mud. Interval: 297-306 316-325 Trace: Fe
1 | 100/11-35-061-07W4/00 |  | Drld & ABD | NUMAC FORSYTH 11-35-61-7 |  | 101-101.5 | 546.6 | 464 | 543.4 |  | Chem. And Geo. Lab Ltd. | E89-1630-3 | 1989-02-28 | 1989-03-03 | 1989-03-07 | DST |  | DHS | 245 | 257 |  |  |  |  | 10 m oil cut mud | 3.74 |  | 2.41 | 0.938 |  |  | 1.3333 | 25 | 9 | 22 | 2.22 | 25 | much | [8 empty] | 938 | [8 empty] | A flopetrol johnston dhs rec'd at atm. pressure and contained1000 mL of mud. The analysis is characteristic of a mud filtrate water.
3 | 100/13-36-061-07W4/00 |  | Susp GAS | CRESCENT POINT FORSYTH 13-36-61-7 |  | 108-110.5 | 549.8 | 460 | 546 |  | AGAT Laboratories Ltd. | 10W442619F | 2010-09-25 | 2010-10-15 |  | Unkno |  | Separator | 300.5 | 301.5 | [8 empty] | 73.452 | 1.05 | 25 |  |  | 6.8 | 25 | 0.11 | 25 | TOTAL MA | 27500 | 1.6 | 1060 | 566 |  |  | 245 |  | 43487 |  |  | 587.2 | 5.5 |  |  | 0
1 | 100/13-36-061-07W4/00 |  | Susp GAS | CRESCENT POINT FORSYTH 13-36-61-7 |  | 108-110.5 | 549.8 | 460 | 546 |  | Chem. And Geo. Lab Ltd. | E90-10506 | 1990-11-18 | 1990-11-20 | 1990-11-27 | DST |  | Other | 294 | 298 | [35 empty] | Sample point: Top of Tool Sample #1: Sampled from Top of Tool Sample consisted of mud (Water analysis E90-10506-1) Sample #2: Sampled from Floor Manifold (Gas Analysis E90-10506-2) Sample #3: Sampled from Downhole sampler Schlumberger Downhole s
2 | 100/13-36-061-07W4/00 |  | Susp GAS | CRESCENT POINT FORSYTH 13-36-61-7 |  | 108-110.5 | 549.8 | 460 | 546 |  | Chem. And Geo. Lab Ltd. | E90-10506-1 | 1990-11-18 | 1990-11-20 | 1990-11-27 | DST |  | Top | 294 | 298 | [5 empty] | 3.95 |  | 3.26 | 1.525 |  |  | 1.33 | 25 | 8.5 | 23 | 1.88 | 25 | Much | [8 empty] | 1525 | [8 empty] | Sample consisted of mud. Sample point: Top of Tool Fe - Trace H2S - Nil
1 | 100/13-36-061-07W4/02 |  | Susp GAS | CRESCENT POINT FORSYTH 13-36-61-7 | BOW ISLAND FM | LOWER CRETACEOUS (MIDDLE TO UPPER ALBIAN) | 549.8 | 460 | 546 |  | CHEMICAL AND GEOLOGICAL LABORATORIES LTD | E90-10506-1 | 1990-11-18 | 1990-11-20 | 1990-11-27 | DST |  | DST | 294 | 298 | [5 empty] | 3.95 |  | 3.26 |  |  |  | 1.33 | 25 | 8.5 | 23 | 1.88 | 25 | [9 empty] | 1525 | [8 empty] | SAMPLE CONSISTED OF MUD.
1 | 100/13-36-061-07W4/03 |  | Cased | CRESCENT POINT FORSYTH 13-36-61-7 | BOW ISLAND FM | LOWER CRETACEOUS (MIDDLE TO UPPER ALBIAN) | 549.8 | 460 | 546 |  | CHEMICAL AND GEOLOGICAL LABORATORIES LTD | E90-10506-1 | 1990-11-18 | 1990-11-20 | 1990-11-27 | DST |  | DST | 294 | 298 | [5 empty] | 3.95 |  | 3.26 |  |  |  | 1.33 | 25 | 8.5 | 23 | 1.88 | 25 | [9 empty] | 1525 | [8 empty] | SAMPLE CONSISTED OF MUD.
1 | 100/13-36-061-07W4/04 |  | Susp GAS | CRESCENT POINT FORSYTH 13-36-61-7 | BOW ISLAND FM | LOWER CRETACEOUS (MIDDLE TO UPPER ALBIAN) | 549.8 | 460 | 546 |  | CHEMICAL AND GEOLOGICAL LABORATORIES LTD | E90-10506-1 | 1990-11-18 | 1990-11-20 | 1990-11-27 | DST |  | DST | 294 | 298 | [5 empty] | 3.95 |  | 3.26 |  |  |  | 1.33 | 25 | 8.5 | 23 | 1.88 | 25 | [9 empty] | 1525 | [8 empty] | SAMPLE CONSISTED OF MUD.
2 | 100/16-36-061-07W4/00 |  | Susp GAS | CRESCENT POINT FORSYTH 16-36-61-7 |  | 108-110.5 | 551.3 | 455 | 547.6 |  | AGAT Laboratories Ltd. | 10W442619G | 2010-09-25 | 2010-10-15 |  | Unkno |  | Separator | 296.8 | 298 | [8 empty] | 40.294 |  |  |  |  | 7.4 | 25 |  |  | TOTAL MA | 15200 | 90.2 | 640 | 284 |  |  | 144 |  | 23493 |  |  | 436.8 | 5.5 |  |  | 0
1 | 100/16-36-061-07W4/00 |  | Susp GAS | CRESCENT POINT FORSYTH 16-36-61-7 |  | 108-110.5 | 551.3 | 455 | 547.6 |  | Chem. And Geo. Lab Ltd. | E93-18999-1 | 1993-05-30 | 1993-05-31 | 1993-06-03 | DST |  | Top | 296 | 301 |  |  |  |  | 6 m muddy fresh water | 11.47 |  | 10.56 | 11.862 | 1.008 | 25 | 1.334 | 25 | 8.3 | 23 | 0.53 | 25 | nil | 4280 | 17 | 140 | 46 |  |  |  |  | 6480 |  |  | 710 | 189 |  |  |  |  | Fe: trace H2S: nil Sample consisted of a pale yellow filtrate recovered from muddy water.
2 | 100/07-02-061-08W4/00 |  | ABD Zn GAS | MURPHY ET AL COLUMBINE 7-2-61-8 |  | 376.7-381 | 585.2 | 509 | 581.9 |  | CHEMICAL AND GEOLOGICAL LABORATORIES LTD | E76-4737 | 1976-03-24 | 1976-03-26 |  | DST |  | Flareline | 337.7 | 354.8 | [8 empty] | 37.817 | 1.027 | 15.6 | 1.3388 | 25 | 7.6 | 21.1 | 0.179 | 25 | present | 13617 |  | 641 | 328 |  |  |  |  | 22900 |  |  | 308 | 23 |  |  | 0 |  | Fe: present the water was muddy and the filtrate was colourless
1 | 100/07-02-061-08W4/00 |  | ABD Zn GAS | MURPHY ET AL COLUMBINE 7-2-61-8 |  |  | 585.2 | 509 | 581.9 |  | CHEMICAL AND GEOLOGICAL LABORATORIES LTD | E76-4738-3 | 1976-03-24 | 1976-03-26 |  | DST |  | Bottom | [10 empty] | 1.644 |  |  | 1.3335 | 25 | 9.1 | 21.1 | 1.25 | 25 | much | [8 empty] | 1644 | [6 empty] | 0 |  | Fe: present the analysis was determined on water recovered from mud and is characteristic of a mud filtrate water
2 | 100/07-02-061-08W4/02 |  | Flow GAS | MURPHY ET AL COLUMBINE 7-2-61-8 |  |  | 585.2 | 509 | 581.9 |  | CORE LABORATORIES CANADA LTD |  |  |  |  | DST |  |  | 337.7 | 354.8 | [9 empty] | 1.027 | 15.6 |  |  | 7.6 |  | 0.18 | 25 |  | 13617 |  | 641 | 328 |  |  |  |  | 22900 |  |  | 308 | 23
1 | 100/07-02-061-08W4/02 |  | Flow GAS | MURPHY ET AL COLUMBINE 7-2-61-8 |  |  | 585.2 | 509 | 581.9 |  | CORE LABORATORIES CANADA LTD |  |  |  |  | DST |  |  | 299.3 | 316.4 | [13 empty] | 9.1 |  | 1.29 | 25 | [9 empty] | 1644
1 | 100/11-02-061-08W4/00 |  | Drld & ABD | TARRAGON SUGDEN 11-2-61-8 |  | 108-110.5 | 586.7 | 518 | 583.2 |  | AGAT Laboratories | WE2896A | 1992-08-21 | 1992-08-25 | 1992-09-01 | DST |  | Bottom Hole Sampler | 340 | 348 | [8 empty] | 31.401 | 1.021 | 25 |  |  | 8.3 | 25 | 0.2 | 25 |  | 11100 | 277 | 270 | 538 |  |  |  |  | 19000 |  |  | 171 | 30 | 15 |  |  |  | Ba/Sr: not analyzed Br/I: not analyzed OH: nil H2S: not detected Salinity = 3.36%
2 | 100/11-02-061-08W4/00 |  | Drld & ABD | TARRAGON SUGDEN 11-2-61-8 |  | 108-110.5 | 586.7 | 518 | 583.2 |  | AGAT Laboratories | WE2896B | 1992-08-21 | 1992-08-25 | 1992-09-01 | DST |  | Top | 340 | 348 |  |  |  |  | 75m above tool |  |  |  | 1.51 | [6 empty] | 1.44 | 25 | [9 empty] | 1510 | [8 empty] | The 30 minute api mud filtrate loss is 9 mL. The above results pertain to the water extracted from the mud. Salinity = 0.27%
3 | 100/11-02-061-08W4/00 |  | Drld & ABD | TARRAGON SUGDEN 11-2-61-8 |  | 108-110.5 | 586.7 | 518 | 583.2 |  | AGAT Laboratories | WE2896C | 1992-08-21 | 1992-08-25 | 1992-09-01 | DST |  | Middle | 340 | 348 | [8 empty] | 6.67 | [6 empty] | 0.51 | 25 | [9 empty] | 6670 | [8 empty] | Salinity = 1.20%
4 | 100/11-02-061-08W4/00 |  | Drld & ABD | TARRAGON SUGDEN 11-2-61-8 |  | 108-110.5 | 586.7 | 518 | 583.2 |  | AGAT Laboratories | WE2896D | 1992-08-21 | 1992-08-25 | 1992-09-01 | DST |  | Bottom | 340 | 348 |  |  |  |  | 28m above tool |  |  |  | 12.2 | [6 empty] | 0.26 | 25 | [9 empty] | 12200 | [8 empty] | Salinity = 2.16%
1 | 100/06-06-061-08W4/00 |  | Flow GAS | KAISER ET AL SUGDEN 6-6-61-8 |  | 101-101.5 | 605.4 | 523 | 602.4 |  | Chem. And Geo. Lab Ltd. | E79-16199-3 | 1979-10-26 | 1979-10-30 | 1979-11-16 | DST |  | Other | 334 | 346 |  |  |  |  | Natural Gas, 33.5 gas/oil/mud, Oil flecked gassified drilling | 19.32 |  | 18.63 | 18.724 | 1.01 | 25 | 1.336 | 25 | 6.7 | 23 | 0.318 | 25 | Trace | 6710 | 56 | 328 | 124 |  |  |  |  | 11090 |  |  | 338 | 78 |  |  |  |  | The sample consisted of muddy; salty water. Sample point: 316.46m Top of Tool Fe - Nil H2S - Nil
2 | 100/11-12-061-08W4/00 |  | ABD GAS | PATHFINDER SUGDEN 11-12-61-8 |  | 109-111 | 577.6 | 499.9 | 573.3 |  | AGAT Laboratories | 03W063358A | 2003-11-01 | 2003-11-17 |  | Unkno |  | Other - PAS File | 430.5 | 431.7 | [8 empty] | 12.338 | 1.02 | 25 |  | 25 | 10 | 25 | 0.26 | 25 |  | 11044 | 86 | 1190 | 18.4 | [11 empty] | 0
3 | 100/11-12-061-08W4/00 |  | ABD GAS | PATHFINDER SUGDEN 11-12-61-8 |  | 109-111 | 577.6 | 499.9 | 573.3 |  | AGAT Laboratories | 03WE66259A | 2003-12-04 | 2003-12-17 |  | Unkno |  | Stock Tank | 430.5 | 431.7 | [8 empty] | 11.785 | 1.02 | 25 |  | 25 | 7.7 | 25 | 0.23 | 25 |  | 10797 | 74 | 660 | 254 | [11 empty] | 0
1 | 100/11-12-061-08W4/00 |  | ABD GAS | PATHFINDER SUGDEN 11-12-61-8 |  | 101.5-102.5 | 577.6 | 499.9 | 573.3 |  | Chem. And Geo. Lab Ltd. | D78-8493-2 | 1978-05-20 | 1978-05-24 | 1978-05-29 | DST |  | Other | 289.6 | 320 |  |  |  |  | 27.4m gas-cut mud | 5.09 |  | 3.285 | 0.658 |  |  | 1.33 | 25 | 9.4 | 22 | 1.59 | 25 | [9 empty] | 658 | [8 empty] | The analysis determined on water rec'd from mud and ischaracteristic of a mud filtrate water.
1 | 100/11-16-061-08W4/00 |  | Flow GAS | MURPHY ET AL COLUMBINE 11-16-61-8 |  | 376.7-381 | 580.6 | 490.4 | 577.6 |  | Core Lab Canada Ltd. | 7011-6415 | 1976-05-16 | 1976-05-17 |  | DST |  | Other | 288 | 309.4 | [8 empty] | 7.434 | 1.005 | 15.6 | 1.3328 | 25 | 8.7 |  | 0.74 | 25 |  | 2786 |  | 17 | 14 |  |  |  |  | 3785 |  |  | 283 | 525 | 24 |  |  |  | sampled from collars Fe: trace H2S: not detected
2 | 100/11-16-061-08W4/00 |  | Flow GAS | MURPHY ET AL COLUMBINE 11-16-61-8 |  | 376.7-381 | 580.6 | 490.4 | 577.6 |  | Core Lab Canada Ltd. | 7011-6421-2 | 1976-05-19 | 1976-05-25 |  | Unkno |  | Unknown | 377.3 | 384.7 | [8 empty] | 25.801 | 1.02 | 15.6 | 1.3371 | 24 | 8.1 |  | 0.236 | 25 |  | 8783 |  | 772 | 308 |  |  |  |  | 15620 |  |  | 298 | 20 |  |  |  |  | Fe: trace H2S: not detected
1 | 100/10-17-061-08W4/00 |  | Drld & ABD | RANGER SUGDEN 10-17-061-08 |  | 101-101.5 | 581.9 | 510 | 578.2 |  | Chem. And Geo. Lab Ltd. | E79-10798-2 | 1979-06-17 | 1979-06-18 | 1979-07-04 | DST |  | Other | 301 | 304 |  |  |  |  | 28.6m gas-cut mud | 3.34 |  | 2.7 | 0.971 |  |  | 1.33 | 25 | 9.1 | 22 | 2.15 | 25 | [9 empty] | 971 | [8 empty] | The analysis determined on water filtered from mud and ischaracteristic of a mud filtrate water.
5 | 100/07-20-061-08W4/00 |  | ABD GAS | PENGROWTH SUGDEN 7-20-61-8 |  | 377.8-378 | 577 | 508.4 | 574.5 |  | Chem. And Geo. Lab Ltd. | CGE 71-6424-2 | 1971-10-05 |  | 1971-10-13 | DST |  | Above Tool | 390.1 | 400.8 |  |  |  |  | 90' oil flecked drillingmud | 19.5 |  | 16.984 | 18.938 | 1.017 | 15.6 | 1.3363 | 25 | 7.4 | 25 | 0.418 | 20 | much | 7066 |  | 96 | 58 |  |  |  |  | 10380 |  |  | 820 | 518 |  |  |  |  | Date of analysis: October 13, 1971 Sample obtained from: 60' Above Tool H2s: Nil Fe: Present Analysis determined on colorless water recovered from oil flecked muddy water sample. FDD: Oct. 04, 1971
1 | 100/07-20-061-08W4/00 |  | ABD GAS | PENGROWTH SUGDEN 7-20-61-8 |  | 377.8-378 | 577 | 508.4 | 574.5 |  | Chem. And Geo. Lab Ltd. | CGE 71-6425-2 | 1971-10-05 |  |  | DST |  | Above Tool | 329.2 | 353.6 |  |  |  |  | 60' drilling mud | 8.44 |  | 6.08 | 6.813 | 1.006 | 15.6 | 1.3344 | 25 | 8.1 | 23.9 | 1.87 | 20 | much | 2164 |  | 20 | [5 empty] | 1210 |  |  | 2300 | 1119 |  |  |  |  | Date of analysis: 13/10/1971 H2s: Nil Fe: Present Mg: Trace Analysis determined on water colorless water recovered from mud sample. FDD: October 04, 1971
6 | 100/07-20-061-08W4/00 |  | ABD GAS | PENGROWTH SUGDEN 7-20-61-8 |  | 377.8-378 | 577 | 508.4 | 574.5 |  | Chem. And Geo. Lab Ltd. | CGE71-6426 | 1971-10-06 |  |  | DST |  | Above Tool | 362.7 | 369.4 |  |  |  |  | 35' drilling mud | 7.848 |  | 5.348 | 6.181 | 1.01 | 15.6 | 1.3343 | 25 | 7.9 | 25 | 1.27 | 20 | much | 1986 |  | 32 | 4 |  |  |  |  | 1340 |  |  | 1848 | 971 |  |  |  |  | Date of analysis: 13/10/1971 H2s: Nil Fe: Present Analysis determined on light yellow colored water recovered from oil flecked muddy water sample. FDD: October 04, 1971
3 | 100/07-20-061-08W4/00 |  | ABD GAS | PENGROWTH SUGDEN 7-20-61-8 |  | 377.8-378 | 577 | 508.4 | 574.5 |  | CHEMICAL AND GEOLOGICAL LABORATORIES LTD | CGE71-6424-3 | 1971-10-05 |  |  | DST |  | Above Tool | 390.1 | 400.8 | [15 empty] | 0.455 | 20 | [18 empty] | Date of analysis: October 13, 1971 Analysis determined on colorless water recovered from oil flecked muddy water sample.
4 | 100/07-20-061-08W4/00 |  | ABD GAS | PENGROWTH SUGDEN 7-20-61-8 |  | 377.8-378 | 577 | 508.4 | 574.5 |  | CHEMICAL AND GEOLOGICAL LABORATORIES LTD | CGE71-6424-1 | 1971-10-05 |  |  | DST |  | Above Tool | 390.1 | 400.8 | [15 empty] | 0.769 | 20 | [18 empty] | Date of analysis: Oct. 13, 1971 Sample from: 90' Above Tool Analysis determined on colorless water recovered from oil flecked mud sample.
2 | 100/07-20-061-08W4/00 |  | ABD GAS | PENGROWTH SUGDEN 7-20-61-8 |  | 377.8-378 | 577 | 508.4 | 574.5 |  | CHEMICAL AND GEOLOGICAL LABORATORIES LTD | CGE71-6425-1 | 1971-10-05 |  |  | DST |  | Above Tool | 329.2 | 353.6 |  |  |  |  | 60' drilling mud | [10 empty] | 1.82 | 20 | [18 empty] | Date of analysis: October 13, 1971 Analysis determined on colorless water recovered from mud sample.
1 | 100/06-22-061-08W4/00 |  | Flow GAS | MURPHY ET AL SUGDEN 6-22-61-8 |  | 101-101.5 | 582.5 | 499 | 579.5 |  | Chem. And Geo. Lab Ltd. | E79-16003-3 | 1979-10-23 | 1979-10-26 | 1979-11-15 | DST |  | Other | 290 | 300 |  |  |  |  | 23.8m oil-cut mud | 3.985 |  | 3.065 | 1.026 |  |  | 1.33 | 25 | 8.8 | 23 | 2.08 | 25 | [9 empty] | 1026 | [8 empty] | The analysis determined on water extracted from mud and ischaracteristic of a mud filtrate water.
1 | 100/14-22-061-08W4/00 |  | Susp BIT OIL | CNRES 14D BONNYVILLE 14-22-61-8 |  | 109-110.5 | 572.9 | 425 | 568.9 |  | Maxxam Analytics Inc. | A605312:A52679 | 2006-02-07 | 2006-02-17 |  | Unkno |  | Other | 370.5 | 374 | [8 empty] | 7.787 | 1 | 25 | 1.33 | 25 | 6.6 | 25 | 0.7 | 25 |  | 2750 | 10.2 | 118 | 65.3 | 5 | 12.3 |  |  | 4800 |  |  | 25.9 |  |  |  | 0
1 | 100/11-23-061-08W4/00 |  | ABD Zn GAS | BRALORNE ET AL GLENDON 11-23-61-8 |  | 376.7-381 | 571.8 | 493.8 | 569.4 |  | Core Laboratories | 933-1347-1 | 1971-03-14 |  |  | DST |  | Above Tool | 457.2 | 464.8 |  |  |  |  | 237' muddy water |  |  |  | 36.166 | 1.026 | 15.6 | 1.34 | 19.4 | 7.2 |  | 0.194 | 19.444 |  | 12779 |  | 743 | 380 |  |  |  |  | 21918 |  |  | 327 | 19
2 | 100/11-23-061-08W4/00 |  | ABD Zn GAS | BRALORNE ET AL GLENDON 11-23-61-8 |  | 376.7-381 | 571.8 | 493.8 | 569.4 |  | Core Laboratories | 933-1348-2 | 1971-03-14 |  |  | DST |  | Other | 457.2 | 464.8 |  |  |  |  | 237' muddy water |  |  |  | 27.818 | 1.018 | 15.6 | 1.339 | 23.3 | 8.1 |  | 0.215 | 23.333 |  | 9984 |  | 467 | 251 |  |  |  |  | 16679 |  |  | 327 | 110 |  |  |  |  | Sample Point: 150' above tool
4 | 100/11-23-061-08W4/00 |  | ABD Zn GAS | BRALORNE ET AL GLENDON 11-23-61-8 |  | 376.7-381 | 571.8 | 493.8 | 569.4 |  | Core Laboratories | 933-1348-3 | 1971-03-15 |  |  | DST |  | Other | 379.5 | 391.7 |  |  |  |  | 120' mud (slightly oil-flecked) |  |  |  | 8.768 | [6 empty] | 0.432 | 17.222 | [9 empty] | 8768 | [8 empty] | Sample Point: Top of Tool
3 | 100/11-23-061-08W4/00 |  | ABD Zn GAS | BRALORNE ET AL GLENDON 11-23-61-8 |  | 376.7-381 | 571.8 | 493.8 | 569.4 |  | Core Laboratories | 933-1348-5 | 1971-03-15 |  |  | DST |  | Other | 333.5 | 357.8 |  |  |  |  | 205' mud (slightly oil-flecked) |  |  |  | 2.431 | [6 empty] | 1.22 | 16.667 | [9 empty] | 2431 | [8 empty] | Sample Point: 60' above tool
3 | 100/11-23-061-08W4/02 |  | Flow GAS | BRALORNE ET AL GLENDON 11-23-61-8 |  |  | 571.8 | 493.8 | 569.4 |  | CORE LABORATORIES CANADA LTD |  |  |  |  | DST |  |  | 457.2 | 464.8 | [9 empty] | 1.02 | 15.6 |  |  | 8.1 |  | 0.22 | 22 |  | 9984 |  | 467 | 251 |  |  |  |  | 16679 |  |  | 327 | 110
4 | 100/11-23-061-08W4/02 |  | Flow GAS | BRALORNE ET AL GLENDON 11-23-61-8 |  |  | 571.8 | 493.8 | 569.4 |  | CORE LABORATORIES CANADA LTD |  |  |  |  | DST |  |  | 457.2 | 464.8 | [9 empty] | 1.03 | 15.6 |  |  | 7.2 |  | 0.19 | 18 |  | 12779 |  | 743 | 380 |  |  |  |  | 21918 |  |  | 327 | 19
2 | 100/11-23-061-08W4/02 |  | Flow GAS | BRALORNE ET AL GLENDON 11-23-61-8 |  |  | 571.8 | 493.8 | 569.4 |  | CORE LABORATORIES CANADA LTD |  |  |  |  | DST |  |  | 379.5 | 391.7 | [15 empty] | 0.43 | 17 | [9 empty] | 8768
1 | 100/11-23-061-08W4/02 |  | Flow GAS | BRALORNE ET AL GLENDON 11-23-61-8 |  |  | 571.8 | 493.8 | 569.4 |  | CORE LABORATORIES CANADA LTD |  |  |  |  | DST |  |  | 333.5 | 357.8 | [15 empty] | 1.22 | 16 | [9 empty] | 2431
3 | 100/11-23-061-08W4/03 |  | Act Cmgl | BRALORNE ET AL GLENDON 11-23-61-8 |  |  | 571.8 | 493.8 | 569.4 |  | CORE LABORATORIES CANADA LTD |  |  |  |  | DST |  |  | 457.2 | 464.8 | [9 empty] | 1.02 | 15.6 |  |  | 8.1 |  | 0.22 | 22 |  | 9984 |  | 467 | 251 |  |  |  |  | 16679 |  |  | 327 | 110
4 | 100/11-23-061-08W4/03 |  | Act Cmgl | BRALORNE ET AL GLENDON 11-23-61-8 |  |  | 571.8 | 493.8 | 569.4 |  | CORE LABORATORIES CANADA LTD |  |  |  |  | DST |  |  | 457.2 | 464.8 | [9 empty] | 1.03 | 15.6 |  |  | 7.2 |  | 0.19 | 18 |  | 12779 |  | 743 | 380 |  |  |  |  | 21918 |  |  | 327 | 19
2 | 100/11-23-061-08W4/03 |  | Act Cmgl | BRALORNE ET AL GLENDON 11-23-61-8 |  |  | 571.8 | 493.8 | 569.4 |  | CORE LABORATORIES CANADA LTD |  |  |  |  | DST |  |  | 379.5 | 391.7 | [15 empty] | 0.43 | 17 | [9 empty] | 8768
1 | 100/11-23-061-08W4/03 |  | Act Cmgl | BRALORNE ET AL GLENDON 11-23-61-8 |  |  | 571.8 | 493.8 | 569.4 |  | CORE LABORATORIES CANADA LTD |  |  |  |  | DST |  |  | 333.5 | 357.8 | [15 empty] | 1.22 | 16 | [9 empty] | 2431
1 | 100/06-24-061-08W4/00 |  | Flow GAS | MURPHY ET AL SUGDEN 6-24-61-8 |  | 108.5-109 | 571.8 | 474 | 568.8 |  | Chem. And Geo. Lab Ltd. | D77-3199 | 1977-12-10 | 1977-12-13 | 1977-12-21 | DST |  | Other | 337.7 | 343.2 |  |  |  |  | 9.5m mud | 5.66 |  | 4.14 | 1.286 |  |  | 1.33 | 25 | 9 | 21 | 1.87 | 25 | [9 empty] | 1286 | [8 empty] | The analysis determined on water rec'd from mud and ischaracteristic of a mud filtrate water.
1 | 100/03-32-061-08W4/00 |  | Susp GAS | MURPHY ET AL SUGDEN 3-32-61-8 |  | 101-101.5 | 581 | 518 | 578 |  | Chem. And Geo. Lab Ltd. | E79-16198-3 | 1979-10-29 | 1979-10-30 | 1979-11-19 | DST |  | Other | 298 | 310 |  |  |  |  | 24.9m mud | 3.515 |  | 2.85 | 1.148 |  |  | 1.33 | 25 | 8.7 | 21 | 1.9 | 25 | [9 empty] | 1148 | [8 empty] | The analysis determined on water extracted from mud and ischaracteristic of a mud filtrate water.
1 | 100/03-32-061-08W4/02 |  | Flow GAS | MURPHY ET AL SUGDEN 3-32-61-8 |  |  | 581 | 518 | 578 |  | CORE LABORATORIES CANADA LTD |  |  |  |  | DST |  |  | 298 | 310 | [13 empty] | 8.7 |  | 1.9 | 77 | [9 empty] | 1148
5 | 100/10-34-061-08W4/00 |  | Drld & ABD | MICH WIS ETAL GLENDON 10-34-61-8 |  | 381-385 | 563.6 | 573 | 560.5 |  | CHEMICAL AND GEOLOGICAL LABORATORIES LTD | CGE72-8236-3 | 1972-03-16 | 1972-03-17 |  | DST |  | Other | 378.9 | 390.1 |  |  |  |  | 935' gas cut water | 37.24 |  | 30.1 | 30.899 | 1.026 | 15.6 | 1.3383 | 25 | 7.8 | 24.4 | 0.265 | 20 | matter d | 11144 |  | 509 | 266 |  |  |  |  | 18700 |  |  | 260 | 20 |  |  |  |  | Sample consisted of muddy water. The filtrate was colorless. Sample point: top of tool;Fe present; CO3; OH ; H2S nil
1 | 100/10-34-061-08W4/00 |  | Drld & ABD | MICH WIS ETAL GLENDON 10-34-61-8 |  | 381-385 | 563.6 | 573 | 560.5 |  | CHEMICAL AND GEOLOGICAL LABORATORIES LTD | CGE72-8237-3 | 1972-03-16 | 1972-03-17 |  | DST |  | Other | 319.7 | 336.2 |  |  |  |  | 120' muddy water | 8.41 |  | 7.16 | 7.789 | 1.008 | 15.6 | 1.3342 | 25 | 8.3 | 23.9 | 0.895 | 20 | matter d | 2741 |  | 102 | 50 |  |  |  |  | 3970 |  |  | 630 | 296 |  |  |  |  | Sample consisted of muddy water. The filtrate was colorless. Sample point: Top of tool. Fe present; CO3 trace; OH ; H2S nil
6 | 100/10-34-061-08W4/00 |  | Drld & ABD | MICH WIS ETAL GLENDON 10-34-61-8 |  | 381-385 | 563.6 | 573 | 560.5 |  | CHEMICAL AND GEOLOGICAL LABORATORIES LTD | E72-8236-1 | 1972-03-16 | 1972-03-17 |  | DST |  | Top | 378.9 | 390.1 |  |  |  |  | 935 gas cut water | [10 empty] | 0.661 | 20 | [18 empty] | Sample consisted of muddy water .
4 | 100/10-34-061-08W4/00 |  | Drld & ABD | MICH WIS ETAL GLENDON 10-34-61-8 |  | 381-385 | 563.6 | 573 | 560.5 |  | CHEMICAL AND GEOLOGICAL LABORATORIES LTD | E72-8236-2 | 1972-03-16 | 1972-03-17 |  | DST |  | Middle | 378.9 | 390.1 | [15 empty] | 0.272 | 20 | [18 empty] | Sample consisted of muddy water.
2 | 100/10-34-061-08W4/00 |  | Drld & ABD | MICH WIS ETAL GLENDON 10-34-61-8 |  | 381-385 | 563.6 | 573 | 560.5 |  | CHEMICAL AND GEOLOGICAL LABORATORIES LTD | E72-8237-1 | 1972-03-16 | 1972-03-17 |  | DST |  | Other | 319.7 | 336.2 |  |  |  |  | 120' muddy water | [10 empty] | 1.58 | 20 | [18 empty] | Sample point: Top of fluid; Sample consisted of watery mud.
3 | 100/10-34-061-08W4/00 |  | Drld & ABD | MICH WIS ETAL GLENDON 10-34-61-8 |  | 381-385 | 563.6 | 573 | 560.5 |  | CHEMICAL AND GEOLOGICAL LABORATORIES LTD | E72-8237-2 | 1972-03-16 | 1972-03-17 |  |  |  | Middle | 319.7 | 336.2 | [15 empty] | 1.59 | 20 | [18 empty] | Sample consisted of watery mud.
1 | 100/11-35-061-08W4/00 |  | ABD Zn GAS | MURPHY ET AL SUGDEN 11A-35-61-8 |  | 108.5-109 | 566.7 | 492 | 563.2 |  | Chem. And Geo. Lab Ltd. | E79-4605-1 | 1978-12-07 | 1978-12-12 | 1979-01-02 | DST |  | Other | 337 | 347 |  |  |  |  | 23.0m mud-cut oil | 5.09 |  | 3.615 | 1.325 |  |  | 1.33 | 25 | 9 | 21 | 1.73 | 25 | [9 empty] | 1325 | [8 empty] | The analysis determined on water filtered from mud and ischaracteristic of a mud filtrate water.
2 | 100/11-35-061-08W4/00 |  | ABD Zn GAS | MURPHY ET AL SUGDEN 11A-35-61-8 |  | 101-101.5 | 566.7 | 492 | 563.2 |  | Chem. And Geo. Lab Ltd. | E79-4607-3 | 1978-12-08 | 1978-12-12 | 1979-01-03 | DST |  | Other | 279 | 289 |  |  |  |  | 36.0m gas-cut mud | 6.01 |  | 3.705 | 1.45 |  |  | 1.33 | 25 | 8.9 | 23 | 1.59 | 25 | [9 empty] | 1450 | [8 empty] | The analysis determined on water filtered from mud and ischaracteristic of a mud filtrate water.
1 | 100/11-35-061-08W4/02 |  | Flow GAS | MURPHY ET AL SUGDEN 11A-35-61-8 |  |  | 566.7 | 492 | 563.2 |  | CORE LABORATORIES CANADA LTD |  |  |  |  | DST |  |  | 279 | 289 | [13 empty] | 8.9 |  | 1.59 | 25 | [9 empty] | 1450
2 | 100/11-35-061-08W4/02 |  | Flow GAS | MURPHY ET AL SUGDEN 11A-35-61-8 |  |  | 566.7 | 492 | 563.2 |  | CORE LABORATORIES CANADA LTD |  |  |  |  | DST |  |  | 337 | 347 | [13 empty] | 9 |  | 1.73 | 25 | [9 empty] | 1325
1 | 100/11-01-061-09W4/00 |  | Susp GAS | RANGER SUDGEN 11-1-61-9 |  | 111-112 | 609.8 | 527 | 605.6 |  | AGAT Laboratories | WE2306A | 1990-09-20 | 1990-09-24 | 1990-09-28 | DST |  | Other | 510 | 515 | [8 empty] | 37.237 | 1.024 | 25 |  | 25 | 7.6 | 25 | 0.18 | 25 |  | 12300 | 83.4 | 746 | 414 |  |  | 0.2 |  | 23300 |  |  | 393 | [5 empty] | Salinity = 4.11percent
1 | 100/11-01-061-09W4/02 |  | Susp GAS | RANGER SUDGEN 11-1-61-9 | BOW ISLAND FM | LOWER CRETACEOUS (MIDDLE TO UPPER ALBIAN) | 609.8 | 527 | 605.6 |  | AGAT LABORATORIES | WE2306A | 1990-09-20 | 1990-09-24 | 1990-09-28 | DST |  | DST | 510 | 515 | [8 empty] | 37.2 | 1.024 | 25 |  |  | 7.7 | 25 | 0.18 | 25 |  | 12300 | 83 | 746 | 414 |  |  | 0.2 |  | 23300 |  |  | 393 | [5 empty] | SALINITY = 4.11%%
2 | 100/11-01-061-09W4/02 |  | Susp GAS | RANGER SUDGEN 11-1-61-9 | BOW ISLAND FM | LOWER CRETACEOUS (MIDDLE TO UPPER ALBIAN) | 609.8 | 527 | 605.6 |  | AGAT LABORATORIES | WE2306B | 1990-09-20 | 1990-09-28 | 1990-09-28 | DST |  | DST | 510 | 515 | [15 empty] | 0.18 | 25 | [9 empty] | 25300 | [8 empty] | SALINITY = 4.45%%
3 | 100/11-01-061-09W4/02 |  | Susp GAS | RANGER SUDGEN 11-1-61-9 | BOW ISLAND FM | LOWER CRETACEOUS (MIDDLE TO UPPER ALBIAN) | 609.8 | 527 | 605.6 |  | AGAT LABORATORIES | WE2306C | 1990-09-20 | 1990-09-24 | 1990-09-28 | DST |  | DST | 510 | 515 | [15 empty] | 0.18 | 25 | [9 empty] | 25600 | [8 empty] | SALINITY =4.51%%
4 | 100/11-01-061-09W4/02 |  | Susp GAS | RANGER SUDGEN 11-1-61-9 | BOW ISLAND FM | LOWER CRETACEOUS (MIDDLE TO UPPER ALBIAN) | 609.8 | 527 | 605.6 |  | AGAT LABORATORIES | WE2306D | 1990-09-20 | 1990-09-24 | 1990-09-28 | DST |  | DST | 510 | 515 | [15 empty] | 0.18 | 25 | [9 empty] | 25300 | [8 empty] | SALINITY = 4.45%%
5 | 100/11-01-061-09W4/02 |  | Susp GAS | RANGER SUDGEN 11-1-61-9 | BOW ISLAND FM | LOWER CRETACEOUS (MIDDLE TO UPPER ALBIAN) | 609.8 | 527 | 605.6 |  | AGAT LABORATORIES | WE2306E | 1990-09-20 | 1990-09-24 | 1990-09-28 | DST |  | DHS | 510 | 515 | [8 empty] | 4.86 | 0.998 | 25 |  |  | 8.3 | 25 | 1.23 | 25 |  | 1760 | 25 | 35 | 2 |  |  | 0.2 |  | 2600 |  |  | 134 | 292 | 12 |  |  |  | DST 1&2. BHS# 258. O.P. 550 KPA. RECOVERY= 2000ML MUD SALINITY = 0.47%%
6 | 100/11-01-061-09W4/02 |  | Susp GAS | RANGER SUDGEN 11-1-61-9 | BOW ISLAND FM | LOWER CRETACEOUS (MIDDLE TO UPPER ALBIAN) | 609.8 | 527 | 605.6 |  | CHEMICAL AND GEOLOGICAL LABORATORIES LTD | C90-8941-2 | 1990-10-20 | 1990-10-22 | 1990-10-30 | PROD |  | SEPARATOR | 372 | 376 | [5 empty] | 22.53 |  | 18.31 | 19.833 | 1.009 | 25 | 1.34 | 25 | 7.2 | 21 | 0.35 | 25 |  | 6755 | 80 | 360 | 143 |  |  |  |  | 12080 |  |  | 366 | 49 |  |  |  |  | PALE YELLOW FILTRATE RECOVERED FROM A SAMPLE CONTAINING A TRACE SEDIMENT AND AIR OXIDIZED IRON.
1 | 100/07-02-061-09W4/00 |  | Drld & ABD | BONNYVILLE GAS THERIEN 7-2-61-9 |  | 109-110.5 | 603.5 | 466.6 | 599.8 |  | Core Lab Canada Ltd. | CBH-2-1759 | 1967-07-19 |  |  | DST |  | Other | 366.7 | 372.2 |  |  |  |  | 180' salt water |  |  |  | 36.704 | 1.024 | 15.6 |  |  | 7 |  | 0.202 | 24.444 |  | 13059 |  | 799 | 286 |  |  |  |  | 22128 |  |  | 390 | 42 |  |  |  |  | Sample point : Drillpipe Fe - trace
1 | 100/05-05-061-09W4/00 |  | Flow GAS | RANGER ET AL SUGDEN 5-5-61-9 |  | 101.5-102.5 | 642 | 592 | 639.6 |  | Chem. And Geo. Lab Ltd. | E80-13110-3 | 1980-11-09 | 1980-11-10 | 1980-11-25 | DST |  | Bottom | 374 | 422 |  |  |  |  | 25m of drilling fluid | 6.72 |  | 5.795 | 1.971 |  |  | 1.3336 | 25 | 8.2 | 22 | 1.01 | 25 | Much | [8 empty] | 1971 | [8 empty] | The analysis determined on water extracted from mud and is characteristic of a mud filtrate water. Fe: Nil H2S: Nil Test Interval: 411-422 374-385
1 | 100/05-05-061-09W4/02 |  | Flow GAS | RANGER ET AL SUGDEN 5-5-61-9 |  |  | 642 | 592 | 639.6 |  | CORE LABORATORIES CANADA LTD |  |  |  |  | DST |  |  | 411 | 422 | [13 empty] | 8.2 |  | 1.01 | 25 | [9 empty] | 1971
1 | 100/09-08-061-09W4/00 |  | Flow GAS | RANGER ET AL SUGDEN 9-8-61-9 |  | 101-101.5 | 637 | 600 | 633.7 |  | Chem. And Geo. Lab Ltd. | E79-13494-2 | 1979-08-18 | 1979-08-22 | 1979-09-11 | DST |  | Other | 365 | 373 |  |  |  |  | 36.0m mud | 7.665 |  | 6.755 | 2.56 |  |  | 1.33 | 25 | 9.1 | 24 | 1.77 | 25 | [9 empty] | 2560 | [8 empty] | The analysis determined on water filtered from mud and isindicative of a mud filtrate water.
1 | 100/09-08-061-09W4/02 |  | Flow GAS | RANGER ET AL SUGDEN 9-8-61-9 |  |  | 637 | 600 | 633.7 |  | CORE LABORATORIES CANADA LTD |  |  |  |  | DST |  |  | 365 | 373 | [13 empty] | 9.1 |  | 1.77 | 25 | [9 empty] | 2560
1 | 100/06-09-061-09W4/00 |  | Flow GAS | RANGER ET AL SUGDEN 6-9-61-9 |  | 101-101.5 | 627.2 | 589 | 623.9 |  | Chem. And Geo. Lab Ltd. | E79-12861 | 1979-08-07 | 1979-08-09 | 1979-08-30 | DST |  | Above Tool | 355.5 | 360.5 |  |  |  |  | 15.0m mud | 5.03 |  | 4.035 | 1.489 |  |  | 1.3334 | 25 | 9.1 | 26 | 1.46 | 25 | Trace | [8 empty] | 1489 | [8 empty] | Fe: Present H2S: NIL The analysis determined on water filtered from mud and ischaracteristic of a mud filtrate water.
1 | 100/06-09-061-09W4/02 |  | Flow GAS | RANGER ET AL SUGDEN 6-9-61-9 |  |  | 627.2 | 589 | 623.9 |  | CORE LABORATORIES CANADA LTD |  |  |  |  | DST |  |  | 355.5 | 360.5 | [13 empty] | 9.1 |  | 1.46 | 25 | [9 empty] | 1489
1 | 100/06-10-061-09W4/00 |  | Drld & ABD | RANGER ET AL ASHMONT 6-10-61-9 |  | 376.7-381 | 605.9 | 563.9 | 603.5 |  | Chem. And Geo. Lab Ltd. | E73-1053-3 | 1973-07-13 | 1973-07-16 |  | DST |  | Other | 332.2 | 512.1 |  |  |  |  | 200Ft . Drilling Mud . | 6.4 |  | 5.72 | 6.156 | 1.007 | 15.6 | 1.3344 | 25 | 8.6 | 25.6 | 0.92 | 25 |  | 2246 |  | 45 | 17 |  |  |  |  | 3170 |  |  | 500 | 173 | 5 |  |  |  | Sample point : Top of Tool . Interval : 1090' - 1105' ; 1105'- 1120' ; 1300' - 1315' ; 1700' -1715' ; 1665' - 1680' . Fe = trace . OH , H2S = nil . The sample consited of mud with a yellowish filtrate. The characteristic of the analy
1 | 100/11-10-061-09W4/00 |  | Flow GAS | RANGER ET AL SUGDEN 11-10-61-9 |  | 108-110.5 | 605.5 | 548 | 601.5 |  | Chem. And Geo. Lab Ltd. | E84-7488-3 | 1984-08-25 | 1984-08-27 | 1984-09-25 | DST |  | Other | 369 | 381 |  |  |  |  | 27 m of drilling mud | 9.3 |  | 8.8 | 9.703 | 1.005 | 25 | 1.33 | 25 | 8.6 | 24 | 0.62 | 25 |  | 3460 | 34 | 72 | 34 |  |  |  |  | 4870 |  |  | 817 | 354 | 62 |  |  |  | Clear colorless water recovered from watery mud.
1 | 100/11-10-061-09W4/02 |  | Flow GAS | RANGER ET AL SUGDEN 11-10-61-9 |  |  | 605.5 | 548 | 601.5 |  | CORE LABORATORIES CANADA LTD |  |  |  |  | DST |  |  | 369 | 381 | [9 empty] | 1.005 | 25 |  |  | 8.6 |  | 0.62 | 25 |  | 3460 | 34 | 72 | 34 |  |  |  |  | 4870 |  |  | 817 | 354 | 62
1 | 100/07-14-061-09W4/00 |  | Drld & ABD | BRALORNE ET AL GLENDON 7-14-61-9 |  | 376.7-381 | 596.8 | 531 | 594.4 |  | OIL & GAS CONSERVATION BOARD | 933-1349 | 1971-03-10 |  |  | DST |  | Bottom | 365.8 | 368.8 | [8 empty] | 33.37 | 1.022 | 15.6 | 1.34 | 21.1 | 7.5 |  | 0.196 | 21.111 |  | 11843 |  | 733 | 283 |  |  |  |  | 20206 |  |  | 303 | 2
1 | 100/10-17-061-09W4/00 |  | ABD Zn | RANGER ET AL SUGDEN 10-17-61-9 |  | 376.7-381 | 639.8 | 602 | 637.3 |  | Chem. And Geo. Lab Ltd. | E75-1112-3 | 1975-11-11 | 1975-11-12 |  | DST |  | Bottom | 415.7 | 421.8 |  |  |  |  | 530' muddy salt Water | 35.09 |  | 31.23 | 34.109 | 1.025 | 15.6 | 1.3386 | 25 | 8.2 | 21.1 | 0.226 | 25 | Present | 12278 |  | 635 | 242 |  |  |  |  | 20500 |  |  | 425 | 29 |  |  | 0 |  | Fe - Trace The sample consisted of muddy water with a colorless filtrate.
1 | 100/10-17-061-09W4/02 |  | Drld & ABD | RANGER ET AL SUGDEN 10-17-61-9 |  |  | 639.8 | 602 | 637.3 |  | CORE LABORATORIES CANADA LTD |  |  |  |  | DST |  |  | 415.7 | 421.8 | [9 empty] | 1.025 | 15.6 |  |  | 8.2 |  | 0.23 | 25 |  | 12278 |  | 635 | 242 |  |  |  |  | 20500 |  |  | 425 | 29
4 | 100/10-18-061-09W4/00 |  | ABD BIT OIL | CNRL SUGDEN 10-18-61-9 |  | 376.7-381 | 627.3 | 592.8 | 624.2 |  | Core Lab Canada Ltd. | 933-21640 | 1972-12-13 | 1972-12-21 |  | PROD |  | Other | 543.2 | 545.6 | [8 empty] | 38.443 | 1.028 | 15.6 | 1.3392 | 20 | 7.4 |  | 0.176 | 22.222 |  | 13637 |  | 727 | 429 |  |  | 1 |  | 23444 |  |  | 205 | [5 empty] | Sample obtained from: production casing Fe present H2S absent
1 | 100/10-18-061-09W4/00 |  | ABD BIT OIL | CNRL SUGDEN 10-18-61-9 |  | 376.7-381 | 627.3 | 592.8 | 624.2 |  | Chem. And Geo. Lab Ltd. | CGC72-5591-3 | 1972-11-23 | 1972-11-28 |  | DST |  | Above Tool | 401.7 | 411.5 |  |  |  |  | 600' water/mud; 240' water; 40' mud | 30.552 |  | 26.836 | 28.318 | 1.022 | 15.6 | 1.3376 | 25 | 8.1 | 25.6 | 0.269 | 20 | trace | 10343 |  | 432 | 175 |  |  |  |  | 17000 |  |  | 268 | 100 |  |  | 0 |  | Analysis determined on clear colorless filtrate rec'd from watery mud. Fe present
2 | 100/10-18-061-09W4/00 |  | ABD BIT OIL | CNRL SUGDEN 10-18-61-9 |  | 376.7-381 | 627.3 | 592.8 | 624.2 |  | CHEMICAL AND GEOLOGICAL LABORATORIES LTD | C72-5591-1 | 1972-11-23 | 1972-11-28 |  | DST |  | Above Tool | 401.7 | 411.5 | [15 empty] | 0.649 | 20 | [18 empty] | Sample obtained from: 325' above tool Resistivity determined on a clear colorless filtrate recovered from muddy water.
3 | 100/10-18-061-09W4/00 |  | ABD BIT OIL | CNRL SUGDEN 10-18-61-9 |  | 376.7-381 | 627.3 | 592.8 | 624.2 |  | CHEMICAL AND GEOLOGICAL LABORATORIES LTD | C72-5591-2 | 1972-11-23 | 1972-11-28 |  | DST |  | Above Tool | 401.7 | 411.5 | [15 empty] | 0.354 | 20 | [18 empty] | Sample obtained from: 154' above tool Resistivity determined on a clear colorless filtrate recovered from water containing appros. 80% sediment.
1 | 100/10-20-061-09W4/00 |  | ABD Zn GAS | RANGER ET AL ASMONT 10-20-61-9 |  | 376.7-381 | 634.3 | 597.4 | 631.9 |  | Chem. And Geo. Lab Ltd. | E73-1007-3 | 1973-07-09 | 1973-07-12 |  | DST |  | Other | 275.8 | 432.8 |  |  |  |  | (540')30' mud ,510' salt water | 35.58 |  | 31.04 | 34.971 | 1.028 | 15.6 | 1.3392 | 25 | 8.2 | 26.7 | 0.176 | 25 |  | 12617 |  | 589 | 294 |  |  |  |  | 21200 |  |  | 240 | 31 |  |  |  |  | Sample point : Top of Tool . Interval :905' - 930' ; 1350' - 1375' ; 1325' - 1350' ; 1403; - 1420' Fe = present Co3; OH; H2S =nil . The sample consisted of light yellowish coloured watrer with a 20percent layer of mud present.
1 | 100/10-20-061-09W4/02 |  | ABD Zn GAS | RANGER ET AL ASMONT 10-20-61-9 |  |  | 634.3 | 597.4 | 631.9 |  | CORE LABORATORIES CANADA LTD |  |  |  |  | DST |  |  | 411.5 | 419.1 | [9 empty] | 1.028 | 15.6 |  |  | 8.2 |  | 0.18 | 25 |  | 12617 |  | 589 | 294 |  |  |  |  | 21200 |  |  | 240 | 31
1 | 100/10-20-061-09W4/03 |  | ABD Zn | RANGER ET AL ASMONT 10-20-61-9 |  |  | 634.3 | 597.4 | 631.9 |  | CORE LABORATORIES CANADA LTD |  |  |  |  | DST |  |  | 411.5 | 419.1 | [9 empty] | 1.028 | 15.6 |  |  | 8.2 |  | 0.18 | 25 |  | 12617 |  | 589 | 294 |  |  |  |  | 21200 |  |  | 240 | 31
1 | 100/10-20-061-09W4/04 |  | Cased | RANGER ET AL ASMONT 10-20-61-9 |  |  | 634.3 | 597.4 | 631.9 |  | CORE LABORATORIES CANADA LTD |  |  |  |  | DST |  |  | 411.5 | 419.1 | [9 empty] | 1.028 | 15.6 |  |  | 8.2 |  | 0.18 | 25 |  | 12617 |  | 589 | 294 |  |  |  |  | 21200 |  |  | 240 | 31
1 | 100/06-21-061-09W4/00 | Possible formation water acceptable TDS | ABD GAS | KISSINGER ET AL ASHMONT 6-21-61-9 | VIKING FRM | LOWER CRETACEOUS (UPPER ALBIAN) | 625.4 | 586.1 | 623 |  | CHEMICAL AND GEOLOGICAL LABORATORIES LTD | E73-4185-2 | 1973-05-11 | 1973-05-15 | 1973-05-17 | DST |  | OTHER | 355.1 | 397.2 | [5 empty] | 16.896 |  | 14.704 | 15.76 | 1.014 | 16 | 1.34 | 25 | 7.8 | 23 | 0.42 | 25 |  | 5787 |  | 215 | 76 |  |  |  |  | 9280 |  |  | 308 | 94 |  |  |  |  | THE SAMPLE CONSISTED OF MUD (OIL FLECKED ). THE FILTRATE WASYELLOWISH.
3 | 100/06-23-061-09W4/00 | Possible formation water acceptable TDS | ABD Zn GAS | RANGER SUGDEN 6-23-61-9 | GRAND RAPIDS FM | LOWER CRETACEOUS (ALBIAN) | 597.3 | 546 | 593.3 |  | CHEMICAL AND GEOLOGICAL LABORATORIES LTD | C90-8356-2 | 1990-07-03 | 1990-07-05 | 1990-07-10 |  |  | SEPARATOR | 401 | 402.5 | [5 empty] | 29.68 |  | 27.2 | 28.539 | 1.019 | 25 | 1.34 | 25 | 7.6 | 25 | 0.23 | 25 |  | 10253 | 39 | 464 | 231 |  |  |  |  | 17300 |  |  | 214 | 38 |  |  |  |  | PALE YELLOW COLORED FILTRATE RECOVERED FROM A SAMPLECONTAINING A TRACE SEDIMENT AND AIR OXIDIZED IRON.
1 | 100/06-23-061-09W4/00 | Ionic Imbalance/Analytical Error | ABD Zn GAS | RANGER SUGDEN 6-23-61-9 | SPARKY MBR | LOWER CRETACEOUS | 597.3 | 546 | 593.3 |  | CORE LABORATORIES CANADA LTD | 52136-89-2272 | 1989-12-04 | 1989-12-05 | 1989-12-09 | DST |  | OTHER | 357 | 403 | [8 empty] | 4.298 | 0.998 | 16 | 1.33 | 25 | 8.1 |  | 1.24 | 25 |  | 1300 | 14 | 1 | [5 empty] | 1858 |  |  | 982 | 143
2 | 100/06-23-061-09W4/00 | Ionic Imbalance/Analytical Error | ABD Zn GAS | RANGER SUGDEN 6-23-61-9 | SPARKY MBR | LOWER CRETACEOUS | 597.3 | 546 | 593.3 |  | CORE LABORATORIES CANADA LTD | 52136-89-2272 | 1989-12-04 | 1989-12-05 | 1989-12-09 | DST |  | OTHER | 407 | 413 | [8 empty] | 33.962 | 1.018 | 16 | 1.34 | 25 | 6.7 |  | 0.22 | 25 |  | 9500 | 53 | 549 | 198 |  |  |  |  | 18738 |  |  | 273 | 4651
1 | 100/06-23-061-09W4/02 |  | ABD Zn GAS | RANGER SUGDEN 6-23-61-9 |  |  | 597.3 | 546 | 593.3 |  | CORE LABORATORIES CANADA LTD | 52136-89-2272 | 1989-12-04 | 1989-12-05 | 1989-12-09 | DST |  | DST | 397 | 403 | [8 empty] | 4.298 | 0.998 | 15.6 | 1.33 | 25 | 8.1 |  | 1.24 | 25 |  | 1300 | 14 | 1 | [5 empty] | 1858 |  |  | 982 | 143
2 | 100/06-23-061-09W4/02 |  | ABD Zn GAS | RANGER SUGDEN 6-23-61-9 |  |  | 597.3 | 546 | 593.3 |  | CORE LABORATORIES CANADA LTD | 52136-89-2272 | 1989-12-04 | 1989-12-05 | 1989-12-19 | DST |  | DST | 407 | 413 | [8 empty] | 33.963 | 1.018 | 15.6 | 1.34 | 25 | 6.7 |  | 0.22 | 25 |  | 9500 | 53 | 549 | 198 |  |  |  |  | 18738 |  |  | 273 | 4651
3 | 100/06-23-061-09W4/02 |  | ABD Zn GAS | RANGER SUGDEN 6-23-61-9 |  |  | 597.3 | 546 | 593.3 |  | CHEMICAL AND GEOLOGICAL LABORATORIES LTD | C90-8356-2 | 1990-07-03 | 1990-07-05 | 1990-07-10 | PROD |  | SEPARATOR | 401 | 402.5 | [5 empty] | 29.68 |  | 27.2 | 28.539 | 1.019 | 25 | 1.34 | 25 | 7.6 | 25 | 0.23 | 25 |  | 10253 | 39 | 464 | 231 |  |  |  |  | 17300 |  |  | 214 | 38 |  |  |  |  | PALE YELLOW COLORED FILTRATE RECOVERED FROM A SAMPLE CONTAINING A TRACE SEDIMENT AND AIR OXIDIZED IRON.
1 | 100/06-23-061-09W4/03 |  | ABD Zn GAS | RANGER SUGDEN 6-23-61-9 |  |  | 597.3 | 546 | 593.3 |  | CORE LABORATORIES CANADA LTD | 52136-89-2272 | 1989-12-04 | 1989-12-05 | 1989-12-09 | DST |  | DST | 397 | 403 | [8 empty] | 4.298 | 0.998 | 15.6 | 1.33 | 25 | 8.1 |  | 1.24 | 25 |  | 1300 | 14 | 1 | [5 empty] | 1858 |  |  | 982 | 143
2 | 100/06-23-061-09W4/03 |  | ABD Zn GAS | RANGER SUGDEN 6-23-61-9 |  |  | 597.3 | 546 | 593.3 |  | CORE LABORATORIES CANADA LTD | 52136-89-2272 | 1989-12-04 | 1989-12-05 | 1989-12-19 | DST |  | DST | 407 | 413 | [8 empty] | 33.963 | 1.018 | 15.6 | 1.34 | 25 | 6.7 |  | 0.22 | 25 |  | 9500 | 53 | 549 | 198 |  |  |  |  | 18738 |  |  | 273 | 4651
3 | 100/06-23-061-09W4/03 |  | ABD Zn GAS | RANGER SUGDEN 6-23-61-9 |  |  | 597.3 | 546 | 593.3 |  | CHEMICAL AND GEOLOGICAL LABORATORIES LTD | C90-8356-2 | 1990-07-03 | 1990-07-05 | 1990-07-10 | PROD |  | SEPARATOR | 401 | 402.5 | [5 empty] | 29.68 |  | 27.2 | 28.539 | 1.019 | 25 | 1.34 | 25 | 7.6 | 25 | 0.23 | 25 |  | 10253 | 39 | 464 | 231 |  |  |  |  | 17300 |  |  | 214 | 38 |  |  |  |  | PALE YELLOW COLORED FILTRATE RECOVERED FROM A SAMPLE CONTAINING A TRACE SEDIMENT AND AIR OXIDIZED IRON.
1 | 100/06-23-061-09W4/04 |  | ABD Zn GAS | RANGER SUGDEN 6-23-61-9 |  |  | 597.3 | 546 | 593.3 |  | CORE LABORATORIES CANADA LTD | 52136-89-2272 | 1989-12-04 | 1989-12-05 | 1989-12-09 | DST |  | DST | 397 | 403 | [8 empty] | 4.298 | 0.998 | 15.6 | 1.33 | 25 | 8.1 |  | 1.24 | 25 |  | 1300 | 14 | 1 | [5 empty] | 1858 |  |  | 982 | 143
2 | 100/06-23-061-09W4/04 |  | ABD Zn GAS | RANGER SUGDEN 6-23-61-9 |  |  | 597.3 | 546 | 593.3 |  | CORE LABORATORIES CANADA LTD | 52136-89-2272 | 1989-12-04 | 1989-12-05 | 1989-12-19 | DST |  | DST | 407 | 413 | [8 empty] | 33.963 | 1.018 | 15.6 | 1.34 | 25 | 6.7 |  | 0.22 | 25 |  | 9500 | 53 | 549 | 198 |  |  |  |  | 18738 |  |  | 273 | 4651
3 | 100/06-23-061-09W4/04 |  | ABD Zn GAS | RANGER SUGDEN 6-23-61-9 |  |  | 597.3 | 546 | 593.3 |  | CHEMICAL AND GEOLOGICAL LABORATORIES LTD | C90-8356-2 | 1990-07-03 | 1990-07-05 | 1990-07-10 | PROD |  | SEPARATOR | 401 | 402.5 | [5 empty] | 29.68 |  | 27.2 | 28.539 | 1.019 | 25 | 1.34 | 25 | 7.6 | 25 | 0.23 | 25 |  | 10253 | 39 | 464 | 231 |  |  |  |  | 17300 |  |  | 214 | 38 |  |  |  |  | PALE YELLOW COLORED FILTRATE RECOVERED FROM A SAMPLE CONTAINING A TRACE SEDIMENT AND AIR OXIDIZED IRON.
1 | 100/06-23-061-09W4/05 |  | Drld & ABD | RANGER SUGDEN 6-23-61-9 |  |  | 597.3 | 546 | 593.3 |  | CORE LABORATORIES CANADA LTD | 52136-89-2272 | 1989-12-04 | 1989-12-05 | 1989-12-09 | DST |  | DST | 397 | 403 | [8 empty] | 4.298 | 0.998 | 15.6 | 1.33 | 25 | 8.1 |  | 1.24 | 25 |  | 1300 | 14 | 1 | [5 empty] | 1858 |  |  | 982 | 143
2 | 100/06-23-061-09W4/05 |  | Drld & ABD | RANGER SUGDEN 6-23-61-9 |  |  | 597.3 | 546 | 593.3 |  | CORE LABORATORIES CANADA LTD | 52136-89-2272 | 1989-12-04 | 1989-12-05 | 1989-12-19 | DST |  | DST | 407 | 413 | [8 empty] | 33.963 | 1.018 | 15.6 | 1.34 | 25 | 6.7 |  | 0.22 | 25 |  | 9500 | 53 | 549 | 198 |  |  |  |  | 18738 |  |  | 273 | 4651
3 | 100/06-23-061-09W4/05 |  | Drld & ABD | RANGER SUGDEN 6-23-61-9 |  |  | 597.3 | 546 | 593.3 |  | CHEMICAL AND GEOLOGICAL LABORATORIES LTD | C90-8356-2 | 1990-07-03 | 1990-07-05 | 1990-07-10 | PROD |  | SEPARATOR | 401 | 402.5 | [5 empty] | 29.68 |  | 27.2 | 28.539 | 1.019 | 25 | 1.34 | 25 | 7.6 | 25 | 0.23 | 25 |  | 10253 | 39 | 464 | 231 |  |  |  |  | 17300 |  |  | 214 | 38 |  |  |  |  | PALE YELLOW COLORED FILTRATE RECOVERED FROM A SAMPLE CONTAINING A TRACE SEDIMENT AND AIR OXIDIZED IRON.
1 | 100/07-25-061-09W4/00 |  | Flow GAS | MURPHY ET AL SUGDEN 7-25-61-9 |  | 101-101.5 | 586.4 | 520 | 583.4 |  | Chem. And Geo. Lab Ltd. | D77-2998-1 | 1977-12-02 | 1977-12-06 | 1977-12-14 | DST |  | Other | 306.3 | 313.9 |  |  |  |  | 25.6m mud:18.3m salt water | 43.16 |  | 34.38 | 37.578 | 1.028 | 16 | 1.34 | 25 | 8 | 21 | 0.19 | 25 |  | 13690 |  | 486 | 326 |  |  |  |  | 22700 |  |  | 310 | 66 |  |  |  |  | The sample consisted of muddy water.
1 | 100/07-25-061-09W4/02 |  | Act Cmgl | MURPHY ET AL SUGDEN 7-25-61-9 |  |  | 586.4 | 520 | 583.4 |  | CORE LABORATORIES CANADA LTD |  |  |  |  | DST |  |  | 306.3 | 314.2 | [9 empty] | 1.028 | 15.6 |  |  | 8 |  | 0.19 | 25 |  | 13690 |  | 486 | 326 |  |  |  |  | 22700 |  |  | 310 | 66
1 | 100/06-27-061-09W4/00 |  | Flow GAS | RANGER ET AL ASHMONT 6-27-61-9 |  | 376.7-378 | 603.2 | 563.9 | 600.8 |  | Chem. And Geo. Lab Ltd. | E73-677 | 1973-06-24 | 1973-06-26 |  | DST |  | Other | 323.1 | 370.3 |  |  |  |  | 30' of drilling mud | 6.38 |  | 5.22 | 5.419 | 1.006 | 15.6 | 1.3343 | 25 | 9.3 | 23.9 | 1.13 | 25 | matter d | 1925 |  | 62 | 5 |  |  |  |  | 2465 |  |  | 610 | 321 | 31 |  |  |  | Sample point: top of tool Fe: present H2S: nil Analysis determined on light brown colored water rec'd from mud sample.
2 | 100/06-27-061-09W4/00 |  | Flow GAS | RANGER ET AL ASHMONT 6-27-61-9 |  | 376.7-378 | 603.2 | 563.9 | 600.8 |  | Chem. And Geo. Lab Ltd. | E73-678-3 | 1973-06-25 | 1973-06-26 | 1973-07-05 | DST |  | Other | 362.7 | 507.8 |  |  |  |  | 250' total, 50' mud and 200' salt water | 38.635 |  | 34 | 34.834 | 1.027 | 15.6 | 1.3392 | 25 | 8 | 23.9 | 0.208 | 25 | matter d | 12418 |  | 765 | 258 |  |  |  |  | 21050 |  |  | 281 | 62 |  |  |  |  | Sample point: top of tool Intervals: 1320 - 1345 1641 - 1666 1235 - 1260 1190 - 1215 fe: trace H2S: nil Sample consisted of approx 80% light yellow coloured water and 20% mud
1 | 100/10-27-061-09W4/00 |  | ABD Zn GAS | RANGER WASCANA SUGDEN 10-27-61-9 |  | 109-111 | 599.3 | 545 | 596.1 |  | Chem. And Geo. Lab Ltd. | E94-1533-3 | 1994-07-14 | 1994-07-18 | 1994-07-26 | DST |  | DHS | 467 | 471 |  |  |  |  | 3 m | 34.6 |  | 33.12 | 34.517 | 1.037 | 25 | 1.3403 | 25 | 6.5 | 27 | 0.211 | 25 | Nil | 13225 | 59 | 148 | 119 |  |  |  |  | 20300 |  |  | 32 | 634 |  |  | 0 |  | A Mcallister petro services downhole sampler #2 was received at atmospheric pressure. Contained in the chamber was 30 mls of dirtywater. Analysis performed on a clear filtrate recovered from dirty salt water.
2 | 100/10-27-061-09W4/00 |  | ABD Zn GAS | RANGER WASCANA SUGDEN 10-27-61-9 |  | 109-111 | 599.3 | 545 | 596.1 |  | AGAT Laboratories Ltd. | W24067A | 1994-10-12 | 1994-10-17 | 1994-10-24 | Unkno |  | Separator | 461 | 468.5 | [8 empty] | 31.726 | 1.025 | 25 |  | 25 | 6.7 | 25 | 0.22 | 25 |  | 10800 | 91.7 | 426 | 214 |  |  | 49 |  | 19800 |  |  | 336 | 9.5 |  |  |  |  | Sampling Point:Test Separator Salinity=3.49% Ba,Br,Sr,I , Refractive Index= Not analyzed H2S: Not detected Intervals:461-461.50 468-468.50
1 | 100/10-27-061-09W4/02 |  | ABD Zn | RANGER WASCANA SUGDEN 10-27-61-9 | BOW ISLAND FM | LOWER CRETACEOUS (MIDDLE TO UPPER ALBIAN) | 599.3 | 545 | 596.1 |  | CHEMICAL AND GEOLOGICAL LABORATORIES LTD | E94-1533-3 | 1994-07-14 | 1994-07-18 | 1994-07-26 | DST |  | DST | 467 | 471 | [5 empty] | 34.6 |  | 33.12 | 34.517 | 1.037 | 25 | 1.34 | 25 | 6.5 | 27 | 0.21 | 25 |  | 13225 | 59 | 148 | 119 |  |  |  |  | 20300 |  |  | 32 | 634 |  |  |  |  | A MCALLISTER PETRO SERVICES DOWNHOLE SAMPLER #2 WAS RECEIVED AT ATMOSPHERIC PRESSURE. CONTAINED IN THE CHAMBER WAS 30 MLS OF DIRTY WATER. ANALYSIS PERFORMED ON A CLEAR FILTRATE RECOVERED FROM DIRTY SALT WATER.
2 | 100/10-27-061-09W4/02 |  | ABD Zn | RANGER WASCANA SUGDEN 10-27-61-9 | BOW ISLAND FM | LOWER CRETACEOUS (MIDDLE TO UPPER ALBIAN) | 599.3 | 545 | 596.1 |  | AGAT LABORATORIES | W24067A | 1994-10-12 | 1994-10-17 | 1994-10-24 | PROD |  | SEPARATOR | 461 | 468.5 | [8 empty] | 31.7 | 1.025 | 25 |  |  | 6.7 | 25 | 0.22 | 25 |  | 10800 | 92 | 426 | 214 |  |  | 49 |  | 19800 |  |  | 336 | 10 |  |  |  |  | SALIITY = 3.49%%
1 | 100/10-27-061-09W4/03 |  | Drld & ABD | RANGER WASCANA SUGDEN 10-27-61-9 | BOW ISLAND FM | LOWER CRETACEOUS (MIDDLE TO UPPER ALBIAN) | 599.3 | 545 | 596.1 |  | CHEMICAL AND GEOLOGICAL LABORATORIES LTD | E94-1533-3 | 1994-07-14 | 1994-07-18 | 1994-07-26 | DST |  | DST | 467 | 471 | [5 empty] | 34.6 |  | 33.12 | 34.517 | 1.037 | 25 | 1.34 | 25 | 6.5 | 27 | 0.21 | 25 |  | 13225 | 59 | 148 | 119 |  |  |  |  | 20300 |  |  | 32 | 634 |  |  |  |  | A MCALLISTER PETRO SERVICES DOWNHOLE SAMPLER #2 WAS RECEIVED AT ATMOSPHERIC PRESSURE. CONTAINED IN THE CHAMBER WAS 30 MLS OF DIRTY WATER. ANALYSIS PERFORMED ON A CLEAR FILTRATE RECOVERED FROM DIRTY SALT WATER.
2 | 100/10-27-061-09W4/03 |  | Drld & ABD | RANGER WASCANA SUGDEN 10-27-61-9 | BOW ISLAND FM | LOWER CRETACEOUS (MIDDLE TO UPPER ALBIAN) | 599.3 | 545 | 596.1 |  | AGAT LABORATORIES | W24067A | 1994-10-12 | 1994-10-17 | 1994-10-24 | PROD |  | SEPARATOR | 461 | 468.5 | [8 empty] | 31.7 | 1.025 | 25 |  |  | 6.7 | 25 | 0.22 | 25 |  | 10800 | 92 | 426 | 214 |  |  | 49 |  | 19800 |  |  | 336 | 10 |  |  |  |  | SALIITY = 3.49%%
1 | 100/06-30-061-09W4/00 |  | Drld & ABD | RANGER ET AL ASHMONT 6-30-61-9 |  | 376.7-381 | 618.1 | 586.7 | 615.1 |  | Chem. And Geo. Lab Ltd. | E74-3226-2 | 1974-08-29 | 1974-08-30 |  | DST |  | Bottom | 523 | 529.1 |  |  |  |  | 20' gas/mud | 12.51 |  | 10.01 | 12.147 | 1.01 | 15.6 | 1.335 | 25 | 8 | 26.7 | 0.464 | 25 | Present | 4456 |  | 160 | 50 |  |  |  |  | 7000 |  |  | 333 | 148 |  |  | 0 |  | The sample consisted of mud with a light yellowish filtrate. Fe present
1 | 100/05-33-061-09W4/00 |  | Cased | CNRL ET AL SUGDEN 5-33-61-9 |  | 108-110.5 | 627.5 | 573 | 624.7 |  | AGAT Laboratories | WE50226A | 1996-06-18 | 1996-06-22 | 1996-07-02 | DST |  | Bottom Hole Sampler | 386.5 | 394.5 |  |  |  |  | DST #1 |  |  |  | 4.604 | 1 | 25 |  | 25 | 8.6 | 25 | 1.33 | 25 |  | 1630 | 16 | 19.2 | 5.5 |  |  | 0.5 |  | 2150 |  |  | 427 | 311 | 45 |  |  |  | Ba/Sr: not analyzed Br/I: not analyzed OH: nil H2S: not detected The '30 minute' API mud filtrate loss is 2mL. The above results pertain to the water extracted from the mud Salinity = 0.39%
3 | 100/05-33-061-09W4/00 |  | Cased | CNRL ET AL SUGDEN 5-33-61-9 |  | 111.8-127 | 627.5 | 573 | 624.7 |  | AGAT Laboratories | WE50226E | 1996-06-19 | 1996-06-22 | 1996-07-02 | DST |  | Bottom Hole Sampler | 542.5 | 547 | [8 empty] | 3.244 | 0.998 | 25 |  | 25 | 8.9 | 25 | 2.22 | 25 |  | 1160 | 16.5 | 13.7 | 5.3 |  |  | 3.7 |  | 1170 |  |  | 503 | 336 | 36 |  |  |  | Ba/Sr: not analyzed Br/I: not analyzed OH: nil H2S: not detected The '30 minute API mud filtrate loss is 3mL. The above results pertain to the water extracted from the mud Salinity = 0.21%
2 | 100/05-33-061-09W4/00 |  | Cased | CNRL ET AL SUGDEN 5-33-61-9 |  | 108-110.5 | 627.5 | 573 | 624.7 |  | AGAT Laboratories | WE50226I | 1996-06-19 | 1996-06-22 | 1996-07-02 | DST |  | Bottom Hole Sampler | 411 | 415.5 | [8 empty] | 4.354 | 0.998 | 25 |  | 25 | 9.2 | 25 | 1.45 | 25 |  | 1620 | 19.6 | 14.9 | 3.6 |  |  | 0.5 |  | 1780 |  |  | 442 | 398 | 75 |  |  |  | Ba/Sr: not analyzed Br/I: not analyzed OH: nil H2S: not detected The '30 minute API mud filtrate loss is 2mL. The above results pertain to the water extracted from the mud Salinity = 0.32%
1 | 100/05-33-061-09W4/02 |  | Cased | CNRL ET AL SUGDEN 5-33-61-9 | BOW ISLAND FM | LOWER CRETACEOUS (MIDDLE TO UPPER ALBIAN) | 627.5 | 573 | 624.7 |  | AGAT LABORATORIES | WE50226A | 1996-06-18 | 1996-06-22 | 1996-07-02 | DST |  | DHS | 386.5 | 394.5 | [8 empty] | 4.6 | 1 | 25 |  |  | 8.6 | 25 | 1.33 | 25 |  | 1630 | 16 | 19 | 6 |  |  | 0.5 |  | 2150 |  |  | 427 | 311 | 45 |  |  |  | '30 MIN' API MUD FILTRATE LOSS IS 2 ML. ABOVE RESULTS PERTAIN TO WTR EXTRACTED FROM THE MUD. SALINITY 0.39%%
3 | 100/05-33-061-09W4/02 |  | Cased | CNRL ET AL SUGDEN 5-33-61-9 | MCMURRAY FM | LOWER CRETACEOUS (LATE BARREMIAN TO APTIAN) | 627.5 | 573 | 624.7 |  | AGAT LABORATORIES | WE50226E | 1996-06-19 | 1996-06-22 | 1996-07-02 | DST |  | DHS | 542.5 | 547 | [8 empty] | 3.24 | 0.998 | 25 |  |  | 8.9 | 25 | 2.22 | 25 |  | 1160 | 17 | 14 | 5 |  |  | 3.7 |  | 1170 |  |  | 503 | 336 | 36 |  |  |  | '30 MIN' API MUD FILTRATE LOSS IS 3 ML. ABOVE RESULTS PERTAIN TO THE WTR EXTRACTED FROM THE MUD. SALINITY 0.21%%
2 | 100/05-33-061-09W4/02 |  | Cased | CNRL ET AL SUGDEN 5-33-61-9 | COLONY SS | LOWER CRETACEOUS | 627.5 | 573 | 624.7 |  | AGAT LABORATORIES | WE50226I | 1996-06-19 | 1996-06-22 | 1996-07-02 | DST |  | DHS | 411 | 415.5 | [8 empty] | 4.35 | 0.998 | 25 |  |  | 9.2 | 25 | 1.45 | 25 |  | 1620 | 20 | 15 | 4 |  |  | 0.5 |  | 1780 |  |  | 442 | 398 | 75 |  |  |  | '30 MIN' API MUD FILTRATE LOSS IS 2 ML. ABOVE RESULTS PERTAIN TO WTR EXTRACTED FROM THE MUD. SALINITY 0.32%%
1 | 100/07-33-061-09W4/00 |  | Drld & ABD | RANGER ET AL SUGDEN 7-33-61-9 |  |  | 611.7 | 545.6 | 609.3 |  | CHEMICAL AND GEOLOGICAL LABORATORIES LTD | D78-4365-3 | 1978-01-16 | 1978-01-19 |  | Unkno |  | Bottom | [10 empty] | 2.062 |  |  | 1.3339 | 25 | 8.9 | 21.1 | 1.23 | 25 | much | [8 empty] | 2062 | [8 empty] | H2S: Nil Fe: Present Test intervals not reported the analysis was determined on water recovered from mud and is characteristic of a mud filtrate water
2 | 100/07-33-061-09W4/00 |  | Drld & ABD | RANGER ET AL SUGDEN 7-33-61-9 |  |  | 611.7 | 545.6 | 609.3 |  | CHEMICAL AND GEOLOGICAL LABORATORIES LTD | D78-4365-1 | 1978-01-16 | 1978-01-19 |  | Unkno |  | Top | [17 empty] | 1.2 | 25 | [18 empty] | mud sample Test intervals not reported
3 | 100/07-33-061-09W4/00 |  | Drld & ABD | RANGER ET AL SUGDEN 7-33-61-9 |  |  | 611.7 | 545.6 | 609.3 |  | CHEMICAL AND GEOLOGICAL LABORATORIES LTD | D78-4365-2 | 1978-01-16 | 1978-01-19 |  | Unkno |  | Middle | [17 empty] | 1.3 | 25 | [18 empty] | mud sample with a scum of hydrocarbon Test intervals not reported
2 | 100/16-33-061-09W4/00 |  | Flow GAS | CNRL ET AL SUGDEN 16-33-61-9 |  | 109-110.5 | 609.5 | 560 | 606.3 |  | AGAT Laboratories | WE28965A | 1995-03-10 | 1995-03-14 | 1995-03-21 | DST |  | Bottom Hole Sampler | 457.5 | 462.5 | [8 empty] | 32.443 | 1.02 | 25 |  |  | 8.5 | 25 | 0.22 | 25 |  | 12400 | 70 | 466 | 250 |  |  | 0.2 |  | 19000 |  |  | 242 | 4 | 11 |  |  |  | Refractive Index: Not Analyzed Ba, Sr, Br, I : Not analyzed H2s: Not Detected. Salinity 3.36%
1 | 100/16-33-061-09W4/00 |  | Flow GAS | CNRL ET AL SUGDEN 16-33-61-9 |  | 109-110.5 | 609.5 | 560 | 606.3 |  | AGAT Laboratories | WE28965D | 1995-03-10 | 1995-03-14 | 1995-03-21 | DST |  | Bottom | 376 | 475.5 | [8 empty] | 29.619 | 1.018 | 25 |  |  | 8 | 25 | 0.23 | 25 |  | 11100 | 66 | 476 | 225 |  |  |  |  | 17500 |  |  | 238 | 14 |  |  |  |  | Test Intervals: 376-381; 462.5-475.5 Refractive Index: Not Analyzed Ba, Sr, Br, I: Not Analyzed The '30 min' api mud filtrate loss is 50ml. Above results pertain to water extracted from the mud. Salinity 3.11%
1 | 100/07-34-061-09W4/00 |  | Susp GAS | CNRL SUGDEN 7-34-61-9 |  | 101.5-102.5 | 602.3 | 540.1 | 598.6 |  | Chem. And Geo. Lab Ltd. | E77-3141 | 1977-02-13 | 1977-02-16 | 1977-02-22 | DST |  | Other | 313.9 | 338.3 |  |  |  |  | 18.3m mud | 15.79 |  | 12.53 | 1.04 |  |  | 1.34 | 25 | 8.2 |  | 0.56 | 25 | [9 empty] | 1040 | [8 empty] | The analysis determined on water rec'd from mud and ischaracteristic of a mud filtrate water.
2 | 100/07-34-061-09W4/00 |  | Susp GAS | CNRL SUGDEN 7-34-61-9 |  | 109-112 | 602.3 | 540.1 | 598.6 |  | Chem. And Geo. Lab Ltd. | E77-3220-2 | 1977-02-15 | 1977-02-18 | 1977-02-24 | DST |  | Other | 460.2 | 463.9 |  |  |  |  | 9.1m oil- and water-cut mud | 27.29 |  | 22.555 | 25.815 | 1.018 | 16 | 1.34 | 25 | 7.5 | 22 | 0.26 | 25 |  | 9861 |  | 62 | 88 |  |  |  |  | 15260 |  |  | 525 | 19 |  |  |  |  | The sample consisted of sl. Muddy water.
2 | 100/07-34-061-09W4/02 |  | Susp GAS | CNRL SUGDEN 7-34-61-9 |  |  | 602.3 | 540.1 | 598.6 |  | CORE LABORATORIES CANADA LTD |  |  |  |  | DST |  |  | 460.2 | 463.9 | [9 empty] | 1.02 | 15.6 |  |  | 7.5 |  | 0.26 | 25 |  | 9861 |  | 62 | 88 |  |  |  |  | 15260 |  |  | 525 | 19
1 | 100/07-34-061-09W4/02 |  | Susp GAS | CNRL SUGDEN 7-34-61-9 |  |  | 602.3 | 540.1 | 598.6 |  | CORE LABORATORIES CANADA LTD |  |  |  |  | DST |  |  | 313.9 | 338.3 | [13 empty] | 8.2 |  | 0.56 | 25 | [9 empty] | 1040
2 | 100/07-34-061-09W4/03 |  | Flow GAS | CNRL SUGDEN 7-34-61-9 |  |  | 602.3 | 540.1 | 598.6 |  | CORE LABORATORIES CANADA LTD |  |  |  |  | DST |  |  | 460.2 | 463.9 | [9 empty] | 1.02 | 15.6 |  |  | 7.5 |  | 0.26 | 25 |  | 9861 |  | 62 | 88 |  |  |  |  | 15260 |  |  | 525 | 19
1 | 100/07-34-061-09W4/03 |  | Flow GAS | CNRL SUGDEN 7-34-61-9 |  |  | 602.3 | 540.1 | 598.6 |  | CORE LABORATORIES CANADA LTD |  |  |  |  | DST |  |  | 313.9 | 338.3 | [13 empty] | 8.2 |  | 0.56 | 25 | [9 empty] | 1040
1 | 100/10-03-061-10W4/00 |  | ABD Zn GAS | KISSINGER ASHMONT 10-3-61-10 |  | 376.7-381 | 629.1 | 618.7 | 626.7 |  | Chem. And Geo. Lab Ltd. | E74-3096-2 | 1974-08-05 | 1974-08-22 |  | DST |  | Middle | 518.2 | 557.8 |  |  |  |  | 70' Water, 220' Mud | 39.795 |  | 35.295 | 37.158 | 1.026 | 15.6 | 1.3392 | 25 | 8.2 | 25.6 | 0.29 | 25 | Present | 13191 |  | 721 | 365 |  |  |  |  | 22400 |  |  | 428 | 53 |  |  | 0 |  | Interval: 1810'-1830', 1730'-1750', 1700'-1720' Fe - Present The sample consisted of light yellowish water with a thin layer of sediment present.
1 | 100/10-03-061-10W4/02 |  | ABD GAS | KISSINGER ASHMONT 10-3-61-10 |  |  | 629.1 | 618.7 | 626.7 |  | CORE LABORATORIES CANADA LTD |  |  |  |  | DST |  |  | 551.7 | 557.8 | [9 empty] | 1.03 | 15.6 |  |  | 8.2 |  | 0.29 | 25 |  | 13191 |  | 721 | 365 |  |  |  |  | 22400 |  |  | 428 | 53
1 | 100/10-04-061-10W4/00 |  | Drld & ABD | PEOC SUGDEN 10-4-61-10 |  | 108-110.5 | 647.4 | 620 | 643.2 |  | Core Lab Canada Ltd. | 52136-99-0249 |  | 1999-02-01 | 1999-02-03 | DST |  | DHS | 432 | 440 | [8 empty] | 36.184 | 1.025 | 15.6 | 1.34 | 22 | 7.7 |  | 0.17 | 25 |  | 13657 | 61 | 772 | 262 |  |  |  |  | 21204 |  |  | 189 | 39 |  |  |  |  | N.d.- not detected. N.d. In fe.
1 | 100/10-05-061-10W4/00 |  | Drld & ABD | RANGER ET AL SUGDEN 10-5-61-10 |  | 109-112 | 646.7 | 628 | 642.5 |  | Chem. And Geo. Lab Ltd. | E79-15469-1 | 1979-10-13 | 1979-10-16 | 1979-10-25 | DST |  | Other | 536.5 | 545 |  |  |  |  | 132.0m water-cut mud | 13.36 |  | 12.47 | 13.493 | 1.008 | 25 | 1.34 | 25 | 8.4 | 21 | 0.15 | 25 |  | 4903 | 46 | 133 | 67 |  |  |  |  | 7460 |  |  | 514 | 360 | 10 |  |  |  | The analysis determined on salty water extracted from waterymud.
1 | 100/10-08-061-10W4/00 |  | Flow GAS | RANGER SUGDEN 10-8-61-10 | MCLAREN MBR | LOWER CRETACEOUS | 641.1 | 634 | 636.9 |  | CHEMICAL AND GEOLOGICAL LABORATORIES LTD | C90-8942-2 | 1990-10-13 | 1990-10-22 | 1990-10-30 | PROD |  | SEPARATOR | 442 | 444.5 | [5 empty] | 23.28 |  | 21.13 | 22.528 | 1.016 | 25 | 1.34 | 25 | 6.8 | 22 | 0.28 | 25 |  | 7720 | 45 | 410 | 185 |  |  |  |  | 13820 |  |  | 305 | 43 |  |  |  |  | COLORLESS FILTRATE RECOVERED FROM A SAMPLE CONTAINING A TRACE SEDIMENT AND AIR OXIDIZED IRON.
1 | 100/10-08-061-10W4/02 |  | Cased | RANGER SUGDEN 10-8-61-10 | MCLAREN MBR | LOWER CRETACEOUS | 641.1 | 634 | 636.9 |  | CHEMICAL AND GEOLOGICAL LABORATORIES LTD | C90-8942-2 | 1990-10-13 | 1990-10-22 | 1990-10-30 | PROD |  | SEPARATOR | 442 | 444.5 | [5 empty] | 23.28 |  | 21.13 | 22.528 | 1.016 | 25 | 1.34 | 25 | 6.8 | 22 | 0.28 | 25 |  | 7720 | 45 | 410 | 185 |  |  |  |  | 13820 |  |  | 305 | 43 |  |  |  |  | COLORLESS FILTRATE RECOVERED FROM A SAMPLE CONTAINING A TRACE SEDIMENT AND AIR OXIDIZED IRON.
2 | 100/07-10-061-10W4/00 |  | Drld & ABD | KISSINGER ASHMONT 7-10-61-10 |  | 376.7-381 | 618.1 | 583.7 | 615.7 |  | CHEMICAL AND GEOLOGICAL LABORATORIES LTD | E74-3418 | 1974-09-06 | 1974-09-11 |  | DST |  | Bottom | 539.2 | 543.8 |  |  |  |  | 135' mud; 60 salt water | 28.9 |  | 26.5 | 27.304 | 1.02 | 15.6 | 1.34 | 25 | 8.5 | 22.2 | 0.24 | 25 | present | 9873 |  | 454 | 202 |  |  |  |  | 16300 |  |  | 363 | 49 | 63 |  |  |  | The sample consisted of muddy water a yellowish filtrate. Fe present oh; h2s nil
1 | 100/07-10-061-10W4/00 |  | Drld & ABD | KISSINGER ASHMONT 7-10-61-10 |  | 376.7-381 | 618.1 | 583.7 | 615.7 |  | CHEMICAL AND GEOLOGICAL LABORATORIES LTD | E74-3419 | 1974-09-06 | 1974-09-11 |  | DST |  | Above Tool | 506 | 510.5 |  |  |  |  | 10' mud | 5.42 |  | 3.56 | 4.854 | 1.005 | 15.6 | 1.3335 | 25 | 8.2 | 22.2 | 1.41 | 25 | much | 1619 |  | 40 | 1 |  |  |  |  | 1638 |  |  | 1375 | 181 |  |  |  |  | The sample consisted of mud with a brown filtrate Fe present co3; oh; h2s nil
1 | 100/11-10-061-10W4/00 |  | Susp GAS | RANGER SUGDEN 11-10-61-10 |  | 108-110.5 | 617.3 | 593 | 613.8 |  | Chemex Labs (Alberta) Ltd. | 91-07601-06 | 1991-03-20 | 1991-03-25 | 1991-04-01 | DST |  | Other | 399 | 403 | [7 empty] | 5.816 | 5.331 | 1.004 | 15 | 1.334 | 25 | 8.5 | 25 | 0.988 | 25 |  | 1760 | 21.4 | 28.2 | 9.4 |  |  | 0.3 |  | 2680 |  |  | 799 | 17 | 16 |  |  |  | Oh = <1 Sample point: top of fluid H2S: absent
1 | 100/11-10-061-10W4/02 |  | Flow GAS | RANGER SUGDEN 11-10-61-10 | UPPER COLONY | LOWER CRETACEOUS | 617.3 | 593 | 613.8 |  | CHEMEX LABS ALBERTA INC. | 91-07601-06 | 1991-03-20 | 1991-03-25 | 1991-04-01 | DST |  | DST | 399 | 403 | [7 empty] | 5.816 | 4.925 | 1.004 | 15 | 1.33 | 25 | 8.5 | 25 | 0.99 | 25 |  | 1760 | 21 | 28 | 9 |  |  | 0.3 |  | 2680 |  |  | 799 | 17 | 16
1 | 100/11-10-061-10W4/03 |  | Cased | RANGER SUGDEN 11-10-61-10 | UPPER COLONY | LOWER CRETACEOUS | 617.3 | 593 | 613.8 |  | CHEMEX LABS ALBERTA INC. | 91-07601-06 | 1991-03-20 | 1991-03-25 | 1991-04-01 | DST |  | DST | 399 | 403 | [7 empty] | 5.816 | 4.925 | 1.004 | 15 | 1.33 | 25 | 8.5 | 25 | 0.99 | 25 |  | 1760 | 21 | 28 | 9 |  |  | 0.3 |  | 2680 |  |  | 799 | 17 | 16
1 | 100/11-10-061-10W4/04 |  | Flow GAS | RANGER SUGDEN 11-10-61-10 | UPPER COLONY | LOWER CRETACEOUS | 617.3 | 593 | 613.8 |  | CHEMEX LABS ALBERTA INC. | 91-07601-06 | 1991-03-20 | 1991-03-25 | 1991-04-01 | DST |  | DST | 399 | 403 | [7 empty] | 5.816 | 4.925 | 1.004 | 15 | 1.33 | 25 | 8.5 | 25 | 0.99 | 25 |  | 1760 | 21 | 28 | 9 |  |  | 0.3 |  | 2680 |  |  | 799 | 17 | 16
1 | 100/11-10-061-10W4/05 |  | Cased | RANGER SUGDEN 11-10-61-10 | UPPER COLONY | LOWER CRETACEOUS | 617.3 | 593 | 613.8 |  | CHEMEX LABS ALBERTA INC. | 91-07601-06 | 1991-03-20 | 1991-03-25 | 1991-04-01 | DST |  | DST | 399 | 403 | [7 empty] | 5.816 | 4.925 | 1.004 | 15 | 1.33 | 25 | 8.5 | 25 | 0.99 | 25 |  | 1760 | 21 | 28 | 9 |  |  | 0.3 |  | 2680 |  |  | 799 | 17 | 16
1 | 100/10-14-061-10W4/00 |  | Drld & ABD | KISSINGER HB ASHMONT 10-14-61-10 |  | 376.7-381 | 628.2 | 607.5 | 625.8 |  | Chem. And Geo. Lab Ltd. | E73-2500-2 | 1973-10-16 | 1973-10-16 |  | DST |  | Middle | 374.9 | 552.9 |  |  |  |  | 280' water cut mud | 25.49 |  | 23.51 | 24.298 | 1.018 | 15.6 | 1.3374 | 25 | 8.1 | 23.3 | 0.278 | 25 | present | 8740 |  | 603 | 80 |  |  |  |  | 14640 |  |  | 200 | 35 |  |  |  |  | Intervals: 1230' - 1258' 1210' - 1238' 1786' - 1814' 1376' - 1404' Fe: present Co3, OH: nil H2S: nil The sample consisted of mud with approximately 40% layer of faintly yellowish coloured free water
1 | 100/02-18-061-10W4/00 |  | Susp GAS | RANGER SUGDEN 2-18-61-10 |  | 376.7-381 | 654.7 | 658.4 | 651.7 |  | Chem. And Geo. Lab Ltd. | C77-864-3 | 1977-03-14 | 1977-03-24 |  | DST |  | Bottom | 396.2 | 421.2 |  |  |  |  | 337' gassified drilling mud | 20.49 |  | 18.93 | 19.518 | 1.016 | 15.6 | 1.3363 | 25 | 8 | 26.1 | 0.306 | 25 | present | 6987 |  | 388 | 131 |  |  |  |  | 11585 |  |  | 336 | 91 |  |  |  |  | Clear, colorless filtrate recovered from a sample containing a trace sediment. Fe - Trace CO3, OH, H2S - Nil
2 | 100/02-18-061-10W4/00 |  | Susp GAS | RANGER SUGDEN 2-18-61-10 |  | 108-110.5 | 654.7 | 658.4 | 651.7 |  | Chem. And Geo. Lab Ltd. | C77-865-3 | 1977-03-18 | 1977-03-24 | 1977-04-07 | DST |  | Other | 145.5 | 146.6 |  |  |  |  | 277.4m salt water | 35.73 |  | 31.77 | 34.074 | 1.025 | 15.6 | 1.34 | 25 | 7.8 |  | 0.19 | 25 |  | 12214 |  | 585 | 326 |  |  |  |  | 20650 |  |  | 299 | [5 empty] | Clear; colorless filtrate rec'd from a sample containing approx.55percent sed.
1 | 100/11-20-061-10W4/00 |  | Cased | RANGER SUGDEN 11-20-61-10 |  | 111-112 | 644.3 | 644.7 | 640.4 |  | Chem. And Geo. Lab Ltd. | E73-2785-3 | 1973-10-27 | 1973-10-30 |  | DST |  | Bottom | 566 | 574.5 |  |  |  |  | 298m drilling mud & salt water (24.m mud, 277m salt water) | 37.835 |  | 34.96 | 36.774 | 1.027 | 16 | 1.3394 | 25 | 7.9 | 22 | 0.185 | 25 | Present | 13413 |  | 324 | 386 |  |  |  |  | 22000 |  |  | 590 | 61 |  |  |  |  | The sample consisted of mud with approx. 30%colorless free water. Fe present Co3/Oh/H2S nil
1 | 100/12-23-061-10W4/00 |  | Drld & ABD | DYNEX SUGDEN 12-23-61-10 |  | 108-110.5 | 629 | 630 | 625.2 |  | Core Lab Canada Ltd. | 55289-87-464 | 1987-12-09 | 1987-12-11 |  | DST |  | Middle | 403 | 410 |  |  |  |  | 218 meters of fluid |  |  |  | 30.109 | 1.022 | 15.6 | 1.339 | 25 | 7.2 |  | 0.173 | 25 |  | 10220 | 56 | 686 | 277 |  |  |  |  | 18617 |  |  | 242 | 11 |  |  |  |  | Fe = not detected H2S = not detected Nac1 equiv. 30169 Date analyzed: 12/22/1987
1 | 100/11-24-061-10W4/00 |  | Susp GAS | RANGER SUGDEN 11-24-61-10 |  | 109-111 | 623.9 | 564 | 620 |  | Core Lab Canada Ltd. | 7011-8495 | 1978-07-18 | 1978-07-26 | 1978-08-02 | DST |  | Other | 534.8 | 537 |  |  |  |  | 18.0m mud:73.0m salt water |  |  |  | 31.165 | 1.023 | 16 | 1.34 | 24 | 8.3 |  | 0.2 | 25 |  | 11000 | 70 | 891 | 98 |  |  |  |  | 18558 |  |  | 525 | 23 |  |  |  |  | Murky some settled solids.
1 | 100/11-24-061-10W4/02 |  | Flow GAS | RANGER SUGDEN 11-24-61-10 |  |  | 623.9 | 564 | 620 |  | CORE LABORATORIES CANADA LTD |  |  |  |  | DST |  |  | 534.8 | 537.8 | [9 empty] | 1.023 | 15.6 |  |  | 8.3 |  | 0.2 | 25 |  | 11070 | 70 | 891 | 98 |  |  |  |  | 18558 |  |  | 525 | 23
1 | 100/10-26-061-10W4/00 |  | Drld & ABD | KISSINGER HB SUGDEN 10-26-61-10 |  | 376.7-381 | 627.9 | 595.9 | 624.8 |  | Chem. And Geo. Lab Ltd. | E75-1289 | 1975-11-18 | 1975-11-19 |  | DST |  | Other | 364.2 | 370.3 |  |  |  |  | 120' drilling Mud | 5.27 |  | 3.56 | 1.755 |  |  | 1.3336 | 25 | 9 | 20.6 | 1.53 | 25 | Present | [8 empty] | 1755 | [6 empty] | 0 |  | Sample Point: Top of Tool Fe - Trace The analysis determined on water recovered from watery mud and is characteristic of a mud filtrate water.
2 | 100/10-26-061-10W4/00 |  | Drld & ABD | KISSINGER HB SUGDEN 10-26-61-10 |  | 376.7-381 | 627.9 | 595.9 | 624.8 |  | Chem. And Geo. Lab Ltd. | E75-1290 | 1975-11-18 | 1975-11-19 |  | DST |  | Other | 538 | 544.1 |  |  |  |  | 10' drilling Mud | 4.45 |  | 3.39 | 1.336 |  |  | 1.3335 | 25 | 8.7 | 20.6 | 2 | 25 | Present | [8 empty] | 1336 | [6 empty] | 0 |  | Sample Point: Top of Tool Fe - Trace The analysis determined on water recovered from watery mud and is characteristic of a mud filtrate water.
1 | 100/11-26-061-10W4/00 |  | ABD Zn GAS | KISSINGER HB SUGDEN 11-26-61-10 |  | 101.5-102.5 | 622.3 | 595 | 618.4 |  | Chem. And Geo. Lab Ltd. | E81-16318-3 | 1981-01-30 | 1981-02-03 | 1981-02-20 | DST |  | Bottom | 356 | 397 | [5 empty] | 7.695 |  | 5.68 | 0.908 |  |  | 1.3339 | 25 | 8.3 | 21 | 1.19 | 25 | much | [8 empty] | 908 | [8 empty] | The analysis determined on water extracted from mud and is characteristic of a mud filtrate water. Fe trace
1 | 100/11-26-061-10W4/02 |  | ABD GAS | KISSINGER HB SUGDEN 11-26-61-10 |  |  | 622.3 | 595 | 618.4 |  | CORE LABORATORIES CANADA LTD |  |  |  |  | DST |  |  | 392 | 397 | [13 empty] | 8.3 |  | 1.19 | 25 | [9 empty] | 908
1 | 100/06-28-061-10W4/00 |  | ABD Zn GAS | KISSINGER HB ASHMONT 6-28-61-10 |  | 376.7-381 | 615.1 | 612.6 | 612.6 |  | Chem. And Geo. Lab Ltd. | E74-2463-3 | 1974-07-16 | 1974-07-19 |  | DST |  | Bottom | 356.6 | 612.6 |  |  |  |  | 90' mud | 8.92 |  | 5.4 | 7.132 | 1.007 | 15.6 | 1.3343 | 25 | 9.1 | 28.9 | 1.38 | 25 | Present | 2639 |  | 38 | 9 |  |  |  |  | 3540 |  |  | 605 | 193 | 108 |  | 0 |  | Analysis determined on yellow colored water rec'd from muddy water sample. Fe present
2 | 100/06-28-061-10W4/02 |  | ABD GAS | KISSINGER HB ASHMONT 6-28-61-10 |  |  | 615.1 | 612.6 | 612.6 |  | CORE LABORATORIES CANADA LTD |  |  |  |  | DST |  |  | 530.4 | 536.4 | [9 empty] | 1.028 | 15.6 |  |  | 7.9 |  | 0.17 | 25 |  | 13199 |  | 631 | 322 |  |  |  |  | 22000 |  |  | 660 | 41
1 | 100/06-28-061-10W4/02 |  | ABD GAS | KISSINGER HB ASHMONT 6-28-61-10 |  |  | 615.1 | 612.6 | 612.6 |  | CORE LABORATORIES CANADA LTD |  |  |  |  | DST |  |  | 356.6 | 362.7 | [9 empty] | 1.007 | 15.6 |  |  | 9.1 |  | 1.38 | 25 |  | 2639 |  | 38 | 9 |  |  |  |  | 3540 |  |  | 605 | 193 | 108
1 | 100/16-32-061-10W4/00 |  | Susp GAS | CNRES SUGDEN 16-32-61-10 | GRAND RAPIDS FM | LOWER CRETACEOUS (ALBIAN) | 615.6 | 568 | 611.5 |  | CHEMICAL AND GEOLOGICAL LABORATORIES LTD | E96-10125 | 1996-01-23 | 1996-01-24 | 1996-01-30 | DST |  | DST | 390 | 396 | [26 empty] | 16800 | [8 empty] | CHLORIDE IN FILTRATE RECOVERED FROM MUDDY WATER. CHLORIDE AS SODIUM CHLORIDE: 27700
1 | 100/16-32-061-10W4/02 |  | Susp GAS | CNRES SUGDEN 16-32-61-10 | GRAND RAPIDS FM | LOWER CRETACEOUS (ALBIAN) | 615.6 | 568 | 611.5 |  | CHEMICAL AND GEOLOGICAL LABORATORIES LTD | E96-10125 | 1996-01-23 | 1996-01-24 | 1996-01-30 | DST |  | DST | 390 | 396 | [26 empty] | 16800 | [8 empty] | CHLORIDE IN FILTRATE RECOVERED FROM MUDDY WATER. CHLORIDE AS SODIUM CHLORIDE: 27700
1 | 100/11-33-061-10W4/00 | Incomplete | ABD Zn GAS | RANGER ET AL SUGDEN 11-33-61-10 | GRAND RAPIDS FM | LOWER CRETACEOUS (ALBIAN) | 609.3 | 608 | 606.9 |  | CHEMICAL AND GEOLOGICAL LABORATORIES LTD | E80-9129 | 1980-08-18 | 1980-08-20 | 1980-09-15 | DST |  | OTHER | 349 | 386 | [5 empty] | 4.96 |  | 3.54 | 1.028 |  |  | 1.33 | 25 | 8.5 | 26 | 1.48 | 25 | [9 empty] | 1028 | [8 empty] | THE ANALYSIS DETERMINED ON WATER EXTRACTED FROM MUD AND ISCHARACTERISTIC OF A MUD FILTRATE WATER.
1 | 100/11-33-061-10W4/02 |  | Susp GAS | RANGER ET AL SUGDEN 11-33-61-10 |  |  | 609.3 | 608 | 606.9 |  | CORE LABORATORIES CANADA LTD |  |  |  |  | DST |  |  | 380 | 386 | [13 empty] | 8.5 |  | 1.48 | 25 | [9 empty] | 1028
1 | 100/06-34-061-10W4/00 |  | ABD Zn GAS | RANGER ET AL ASHMONT 6-34-61-10 |  | 111.8-127 | 625.4 | 601.1 | 623 |  | Chem. And Geo. Lab Ltd. | F75-1481-1 | 1975-11-24 | 1975-12-03 |  | DST |  | Top | 283.5 | 545.6 |  |  |  |  | 80' Mud | 8.07 |  | 6.98 | 7.78 | 1.007 | 15.6 | 1.3339 | 25 | 9.1 | 21.1 | 0.872 | 25 | Much | 2759 |  | 76 | 5 |  |  |  |  | 2920 |  |  | 1196 | 416 | 408 |  | 0 |  | Test Interval: 930'-950'; 1300'-1320'; 1770'-1790'; 1336'-1356'; 1180'-1200' Fe - Present Analysis determined on pale yellow colored water extracted from mud.
2 | 100/06-34-061-10W4/00 |  | ABD Zn GAS | RANGER ET AL ASHMONT 6-34-61-10 |  | 111.8-127 | 625.4 | 601.1 | 623 |  | Chem. And Geo. Lab Ltd. | F75-1481-2 | 1975-11-24 | 1975-12-03 |  | DST |  | Bottom | 283.5 | 545.6 |  |  |  |  | 80' Mud | [10 empty] | 0.97 | 25 | [18 empty] | Test Interval: 930'-950'; 1300'-1320'; 1770'-1790'; 1336'-1356'; 1180'-1200' Analysis determined on pale yellow coloured water extracted from mud.
1 | 100/06-34-061-10W4/02 |  | Flow GAS | RANGER ET AL ASHMONT 6-34-61-10 |  |  | 625.4 | 601.1 | 623 |  | CORE LABORATORIES CANADA LTD |  |  |  |  | DST |  |  | 283.5 | 289.6 | [9 empty] | 1.007 | 15.6 |  |  | 9.1 |  | 0.87 | 25 |  | 2759 |  | 76 | 5 |  |  |  |  | 2920 |  |  | 1196 | 416 | 408
1 | 100/06-34-061-10W4/03 |  | Cased | RANGER ET AL ASHMONT 6-34-61-10 |  |  | 571.2 | 601.1 | 568.8 |  | CORE LABORATORIES CANADA LTD |  |  |  |  | DST |  |  | 283.5 | 289.6 | [9 empty] | 1.007 | 15.6 |  |  | 9.1 |  | 0.87 | 25 |  | 2759 |  | 76 | 5 |  |  |  |  | 2920 |  |  | 1196 | 416 | 408
1 | 100/05-35-061-10W4/00 |  | Flow GAS | RANGER ET AL SUGDEN 5-35-61-10 |  | 108-110.5 | 633.5 | 619 | 629.5 |  | Chem. And Geo. Lab Ltd. | E84-7445-2 | 1984-08-20 | 1984-08-21 | 1984-08-31 | DST |  | Other | 398 | 407 |  |  |  |  | #2-16 m mud | 3.41 |  | 2.83 | 1.035 |  |  | 1.33 | 25 | 8.6 | 25 | 1.58 | 25 | [9 empty] | 1035 | [8 empty] | The analysis was determined on water extracted from mud and is characteristic of a mud filtrate water.
1 | 100/06-36-061-10W4/00 |  | Drld & ABD | RANGER ET AL SUGDEN 6-36-61-10 |  | 101-101.5 | 609 | 571.8 | 606.6 |  | Chem. And Geo. Lab Ltd. | F76-569-1 | 1976-12-14 | 1976-12-21 | 1976-12-21 | DST |  | Other | 343.8 | 349.9 |  |  |  |  | 15.2m mud:18.3m water-cut mud | 21.204 |  | 19.412 | 20.125 | 1.017 | 16 | 1.34 | 25 | 8.5 | 23 | 0.32 | 25 |  | 7224 |  | 392 | 121 |  |  |  |  | 11730 |  |  | 415 | 147 | 96 |  |  |  | Analysis determined on pale yellow colored water filteredfrom watery mud.
1 | 100/06-01-061-11W4/00 | Possible formation water acceptable TDS | Drld & ABD | KISSINGER ASHMONT 6-1-61-11 | COLONY SS | LOWER CRETACEOUS | 676.4 | 701 | 673 |  | CHEMICAL AND GEOLOGICAL LABORATORIES LTD | E74-4283-3 | 1974-01-20 | 1974-01-22 | 1974-02-04 | DST |  | OTHER | 435.9 | 496.8 | [5 empty] | 36.384 |  | 33.536 | 33.927 | 1.026 | 16 | 1.34 | 25 | 7.3 | 21 | 0.22 | 25 |  | 11796 |  | 896 | 360 |  |  |  |  | 20650 |  |  | 210 | 15 |  |  |  |  | THE SAMPLE CONSISTED OF COLORLESS WATER WITH A LAYER OF SED.
1 | 100/11-08-061-11W4/00 | Possible formation water acceptable TDS | Drld & ABD | AMOCO ET AL H-1 SUGDEN 11-8-61-11 | VIKING FRM | LOWER CRETACEOUS (UPPER ALBIAN) | 628.2 | 670.6 | 624.2 |  | CHEMICAL AND GEOLOGICAL LABORATORIES LTD | E76-3975-3 | 1976-02-28 | 1976-03-03 | 1976-03-18 | DST |  | OTHER | 390.1 | 438.9 | [5 empty] | 21.9 |  | 20.15 | 21.159 | 1.017 | 16 | 1.34 | 25 | 8.3 | 21 | 0.29 | 25 |  | 7865 |  | 169 | 141 |  |  |  |  | 12580 |  |  | 225 | 179 |  |  |  |  | THE WATER WAS MUDDY. THE FILTRATE COLORLESS.
1 | 100/06-14-061-11W4/00 |  | Drld & ABD | AMOCO ET AL F-1 SUGDEN 6-14-61-11 |  | 376.7-381 | 665.7 | 701 | 662.3 |  | Chem. And Geo. Lab Ltd. | E76-2278-3 | 1976-01-09 | 1976-01-12 |  | DST |  | Bottom | 421.2 | 437.4 |  |  |  |  | 115' Mud | 2.99 |  | 2.285 | 2.861 | 1.003 | 15.6 | 1.3332 | 25 | 8.8 | 22.2 | 2.4 | 25 | Present | 1025 |  | 8 | 2 |  |  |  |  | 1156 |  |  | 388 | 253 | 29 |  | 0 |  | Fe - Present The water was very muddy.
2 | 100/06-14-061-11W4/00 |  | Drld & ABD | AMOCO ET AL F-1 SUGDEN 6-14-61-11 |  | 376.7-381 | 665.7 | 701 | 662.3 |  | Chem. And Geo. Lab Ltd. | E76-2279-2 | 1976-01-10 | 1976-01-12 |  | DST |  | Other | 482.2 | 487.1 |  |  |  |  | 60' Mud | 2.41 |  | 1.77 | 2.507 | 1.003 | 15.6 | 1.3332 | 25 | 8.2 | 22.8 | 3 | 25 | Present | 877 |  | 16 | 2 |  |  |  |  | 980 |  |  | 383 | 249 |  |  | 0 |  | Sample point: Top of Tool Fe - Present The sample consisted of muddy water.
3 | 100/06-14-061-11W4/00 |  | Drld & ABD | AMOCO ET AL F-1 SUGDEN 6-14-61-11 |  | 376.7-381 | 665.7 | 701 | 662.3 |  | Chem. And Geo. Lab Ltd. | E76-2279-1 | 1976-01-10 | 1976-01-12 |  | DST |  | Other | 482.2 | 487.1 |  |  |  |  | 60' Mud | [10 empty] | 3.05 | 25 | [18 empty] | Sample Point: Top of Fluid Muddy water sample.
1 | 100/09-18-061-11W4/00 |  | Drld & ABD | WECO ET AL ASHMONT 9-18-61-11 |  | 101-101.5 | 631.9 | 510 | 628.1 |  | CHEMICAL AND GEOLOGICAL LABORATORIES LTD | E82-3892-1 | 1982-07-28 | 1982-08-24 | 1982-09-10 | DST |  | Top | 401 | 407 | [15 empty] | 1.84 | 25 | [18 empty] | Mud.
2 | 100/09-18-061-11W4/00 |  | Drld & ABD | WECO ET AL ASHMONT 9-18-61-11 |  | 101-101.5 | 631.9 | 510 | 628.1 |  | Chem. And Geo. Lab Ltd. | E82-3892-2 | 1982-07-28 | 1982-08-24 | 1982-09-01 | DST |  | Bottom | 401 | 407 |  |  |  |  | 12m gassy drilling mud | 9.21 |  | 8.08 | 9.247 | 1.006 | 25 | 1.3343 | 25 | 8.3 | 24 | 0.717 | 25 | Present | 3050 | 30 | 292 | 163 |  |  |  |  | 5000 |  |  | 482 | 230 |  |  |  |  | fe nil h2s nil The analysis was determined on slightly salty water extracted from mud.
1 | 100/07-21-061-11W4/00 |  | Drld & ABD | WECO ET AL ASHMONT 7-21-61-11 |  | 108-110.5 | 640.5 | 515 | 636.7 |  | Chem. And Geo. Lab Ltd. | E82-3360-2 | 1982-08-01 | 1982-08-04 | 1982-08-24 | DST |  | Top | 435.5 | 441 |  |  |  |  | 18m gasified oil cut mud | 5.8 |  | 3.97 | 6.315 | 1.004 | 25 | 1.3337 | 25 | 8.3 | 25 | 1.23 | 25 | Present | 2380 | 23 | 60 | 17 |  |  |  |  | 2855 |  |  | 972 | 8 |  |  |  |  | Sampling point: top of test tool fe trace h2s nil Clear, colourless water recovered from oil flecked mud.
2 | 100/07-21-061-11W4/00 |  | Drld & ABD | WECO ET AL ASHMONT 7-21-61-11 |  | 108-110.5 | 640.5 | 515 | 636.7 |  | Chem. And Geo. Lab Ltd. | E82-3361 | 1982-08-02 | 1982-08-04 | 1982-08-13 | DST |  | Above Tool | 450 | 454.5 |  |  |  |  | 10m drilling mud | 10.52 |  | 9.62 | 10.829 | 1.008 | 25 | 1.3347 | 25 | 8 | 25 | 0.61 | 25 | Present | 3950 | 34 | 153 | 62 |  |  |  |  | 6100 |  |  | 415 | 115 |  |  |  |  | fe nil h2s nil The sample consisted of salty water which was recovered from oil flecked mud.
1 | 100/12-26-061-11W4/00 |  | Drld & ABD | AMOCO J-2 SUGDEN 12-26-61-11 |  | 376.7-378 | 658.4 | 670.6 | 655 |  | Chem. And Geo. Lab Ltd. | E76-738-3 | 1976-12-08 | 1976-12-13 |  | DST |  | Bottom | 443.2 | 458.4 |  |  |  |  | 665' water | 30.32 |  | 27.71 | 29.072 | 1.022 | 15.6 | 1.3379 | 25 | 7.8 | 23.3 | 0.218 | 25 | present | 10464 |  | 511 | 239 |  |  |  |  | 17560 |  |  | 249 | 49 |  |  |  |  | Fe: present Co3, OH: nil H2S: nil The sample consisted of 75% clear, colourless water, 25% mud layer
1 | 100/06-27-061-11W4/00 |  | Drld & ABD | AMOCO ET AL J-1 SUGDEN 6-27-61-11 |  | 101-101.5 | 656.5 | 691.9 | 653.2 |  | Chem. And Geo. Lab Ltd. | E76-4601-3 | 1976-03-21 | 1976-03-22 |  | DST |  | Bottom | 412.1 | 423.7 |  |  |  |  | 27.4m mud | 3.66 |  | 2.02 | 1.045 |  |  | 1.3333 | 25 | 8.9 | 21 | 2.01 | 25 | [9 empty] | 1045 | [8 empty] | Fe Present H2S Nil The analysis determined on water rec'd from mud and is characteristic of a mud filtrate water.
1 | 100/12-33-061-11W4/00 |  | Drld & ABD | RENAISSANCE PETMT CRGND 12-33-61-11 |  | 108-110.5 | 660.7 | 668 | 657.5 |  | Chem. And Geo. Lab Ltd. | E80-9134-4 | 1980-07-08 | 1980-08-20 | 1980-09-15 | DST |  | Bottom | 455.5 | 465 | [5 empty] | 14.3 |  | 11.62 | 12.529 | 1.009 | 25 | 1.3354 | 25 | 7.2 | 24 | 0.457 | 25 | nil | 4687 | 39 | 84 | 50 |  |  |  |  | 7320 |  |  | 112 | 237 |  |  |  |  | Fe: trace H2S: nil Sample consisted of very muddy water.
1 | 100/09-35-061-11W4/00 |  | Drld & ABD | RENAISSANCE PETMT CRGND 9-35-61-11 |  | 109-111 | 656.1 | 704 | 652.9 |  | Chem. And Geo. Lab Ltd. | E80-6126-3 | 1980-06-18 | 1980-06-20 | 1980-07-04 | DST |  | Bottom | 556 | 570 |  |  |  |  | 20.0m mud-cut salt water:370.0m salt water | 26.29 |  | 22.78 | 25.985 | 1.018 | 25 | 1.3376 | 25 | 8.1 | 28 | 0.262 | 25 | trace | 9409 | 70 | 310 | 237 |  |  |  |  | 15600 |  |  | 310 | 49 |  |  |  |  | Fe: trace H2S: nil The analysis determined on salt water extracted from mud.
1 | 100/06-01-061-12W4/00 |  | Drld & ABD | CELTIC ASH 6-1-61-12 |  | 108-110.5 | 613.4 | 640 | 609.9 |  | AGAT Laboratories | W20987A | 1994-07-15 | 1994-07-18 | 1994-07-26 | Unkno |  | Other | 441 | 442 | [8 empty] | 31.625 | 1.021 | 25 |  |  | 7 | 25 | 0.24 | 25 |  | 11700 | 123 | 574 | 276 |  |  | 0.3 |  | 18700 |  |  | 244 | 7.9 |  |  |  |  | Sample point: drum Total solids: dissolved Ba/Sr not analyzed Br/I not analyzed Co3/Oh nil H2S not detected Refractive index not analyzed Salinity = 3.30%
1 | 100/10-05-061-12W4/00 |  | Cased | TUSK KEYANO ASHMONT 10-5-61-12 |  | 101-101.5 | 583.7 | 610 | 580.1 |  | Core Laboratories | 1747-52136-2003-8 | 2003-06-22 | 2003-06-27 |  | Unkno |  | Bottom | 363.5 | 374 | [8 empty] | 3.669 | 1.006 | 15.6 | 1.334 | 21 | 8.4 |  | 1.1 | 25 |  | 2107 | 33 | 36.5 | 26.2 |  |  |  |  | 1466.7 | [8 empty] | N.D.- Not Detected. Insufficient water for further analysis. Analysis performed on mud filtrate.
1 | 100/11-08-061-12W4/00 |  | ABD Zn | TUSK KEYANO ASHMONT 11-8-61-12 | BOW ISLAND FM | LOWER CRETACEOUS (MIDDLE TO UPPER ALBIAN) | 586.8 | 599 | 582.6 |  | CORE LABORATORIES CANADA LTD | 681952134-2003-3 | 2003-09-20 |  | 2003-09-30 | PROD |  | OTHER | 402.5 | 408 | [8 empty] | 33.181 | 1.023 | 15.6 | 1.34 | 23 | 6.6 |  | 0.2 | 25 |  | 12090 | 115 | 573 | 255 |  |  |  |  | 19777 |  |  | 306 | 65
1 | 100/11-08-061-12W4/02 |  | ABD Zn | TUSK KEYANO ASHMONT 11-8-61-12 |  | 108-110.5 | 586.8 | 599 | 582.6 |  | Core Laboratories | 6819-52134-2003-3 | 2003-09-20 | 2003-09-30 |  | Unkno |  | Unknown | 402.5 | 408 | [8 empty] | 33.181 | 1.023 | 15.6 | 1.339 | 23 | 6.6 |  | 0.2 | 25 |  | 12090 | 115 | 573 | 255 |  |  |  |  | 19776.6 |  |  | 306.4 | 65 |  |  |  |  | N.D.- Not Detected Pres. - Analyte Present
1 | 100/11-08-061-12W4/03 |  | Drld & ABD | TUSK KEYANO ASHMONT 11-8-61-12 | BOW ISLAND FM | LOWER CRETACEOUS (MIDDLE TO UPPER ALBIAN) | 586.8 | 599 | 582.6 |  | CORE LABORATORIES CANADA LTD | 681952134-2003-3 | 2003-09-20 |  | 2003-09-30 | PROD |  | OTHER | 402.5 | 408 | [8 empty] | 33.181 | 1.023 | 15.6 | 1.34 | 23 | 6.6 |  | 0.2 | 25 |  | 12090 | 115 | 573 | 255 |  |  |  |  | 19777 |  |  | 306 | 65
1 | 100/01-11-061-12W4/00 |  | Drld & ABD | CNRL ASHMONT 1-11-61-12 |  | 108-110.5 | 609.8 | 636 | 604.6 |  | Chem. And Geo. Lab Ltd. | E93-22495-3 | 1993-11-21 | 1993-11-23 | 1993-11-26 | DST |  | Bottom | 435 | 443 |  |  |  |  | 636 m | 28.76 |  | 25.96 | 27.632 | 1.016 | 25 | 1.337 | 25 | 7.1 | 21 | 0.263 | 25 | Nil | 9936 | 63 | 537 | 301 |  |  |  |  | 16300 |  |  | 273 | 222 |  |  |  |  | Sample consisted of a pale yellow filtrate recovered from muddy water. Abandoned date of Nov 23, 1993 Fe = trace H2S = Nil
1 | 100/10-12-061-12W4/00 |  | Drld & ABD | DECALTA WHITEFISH 10-12-61-12 |  | 111.8-127 | 607.5 | 577.6 | 605 |  | Core Lab Canada Ltd. | CAL-2-2666 | 1970-08-19 |  |  | DST |  | Above Tool | 386.5 | 417.6 |  |  |  |  | 155' drlg mud; 606' muddy salt water |  |  |  | 29.372 | 1.02 | 15.6 | 1.336 | 23.9 | 7.4 |  | 0.24 | 23.333 |  | 10502 |  | 575 | 241 |  |  |  |  | 17704 |  |  | 332 | 18 |  |  |  |  | CO3, OH - Nil H2S, Ba -Absent Fe - Present
1 | 100/06-16-061-12W4/00 |  | Drld & ABD | DECALTA ET AL ASHMONT 6-16-61-12 |  | 101-101.5 | 629 | 648 | 625 |  | Chem. And Geo. Lab Ltd. | E80-4442-3 | 1980-05-09 | 1980-05-13 | 1980-06-03 | DST |  | Bottom | 405 | 412 |  |  |  |  | 18.0m mud | 11.22 |  | 10.38 | 10.668 | 1.008 | 25 | 1.3342 | 25 | 8 | 26 | 0.549 | 25 |  | 3766 | 110 | 138 | 79 |  |  |  |  | 6072 |  |  | 381 | 122 |  |  |  |  | Fe present H2S nil The analysis was determined on slightly salty water extracted from mud
2 | 100/06-16-061-12W4/00 |  | Drld & ABD | DECALTA ET AL ASHMONT 6-16-61-12 |  | 111.8-127 | 629 | 648 | 625 |  | Chem. And Geo. Lab Ltd. | E80-4443-2 | 1980-05-10 | 1980-05-13 | 1980-05-27 | DST |  | Middle | 575 | 580 |  |  |  |  | 176.0m salt water | 33.04 |  | 31.08 | 32.513 | 1.02 | 25 | 1.3382 | 25 | 7 | 26 | 0.212 | 25 |  | 10676 | 1243 | 533 | 309 |  |  |  |  | 19000 |  |  | 727 | 25 |  |  |  |  | Fe Trace H2S nil The sample consisted of murky salt water.
1 | 100/09-16-061-12W4/00 |  | Drld & ABD | TUSKAB KEYANO ASH 9-16-61-12 |  | 111.8-127 | 618.8 | 635 | 616.1 |  | Core Laboratories | 1571-52136-2004-5 | 2004-05-08 | 2004-05-20 |  | Unkno |  | Other - PAS File | 579 | 583 | [8 empty] | 29.222 | 1.022 | 15.6 | 1.338 | 19 | 8 |  | 0.22 | 25 |  | 10010 | 103 | 501.2 | 271.6 |  |  |  |  | 17665.3 |  |  | 417.4 | 253.1 |  |  |  |  | N.D.- Not Detected.
1 | 100/06-18-061-12W4/00 |  | Drld & ABD | CNRL ET AL ASHMONT 6-18-61-12 |  | 101-101.5 | 588.7 | 593 | 585.7 |  | Chem. And Geo. Lab Ltd. | E80-14113-3 | 1980-12-08 | 1980-12-10 | 1980-12-16 | DST |  | Bottom | 353 | 378 |  |  |  |  | 85.0m gas-cut mud | 3.89 |  | 2.52 | 0.889 |  |  | 1.3335 | 25 | 8.6 | 22 | 2.15 | 25 | much | [8 empty] | 889 | [8 empty] | Fe: trace H2S: nil The analysis determined on water extracted from mud and is characteristic of a mud filtrate water.
1 | 100/07-19-061-12W4/00 |  | ABD Zn | TUSK KEYANO ASHMONT 7-19-61-12 | VIKING FRM | LOWER CRETACEOUS (UPPER ALBIAN) | 604.6 | 612.5 | 600.1 |  | CORE LABORATORIES CANADA LTD | 681952134-2003-5 | 2003-09-18 |  | 2003-09-30 | PROD |  | OTHER | 416.5 | 419 | [8 empty] | 36.582 | 1.026 | 15.6 | 1.34 | 22 | 6.1 |  | 0.19 | 25 |  | 13120 | 282 | 736 | 320 |  |  |  |  | 21737 |  |  | 218 | 169
1 | 100/07-19-061-12W4/02 |  | Drld & ABD | TUSK KEYANO ASHMONT 7-19-61-12 |  | 108-110.5 | 604.6 | 612.5 | 600.1 |  | Core Laboratories | 6819-52134-2003-5 | 2003-09-18 | 2003-09-30 |  | Unkno |  | Unknown | 416.5 | 419 | [8 empty] | 36.582 | 1.026 | 15.6 | 1.34 | 22 | 6.1 |  | 0.19 | 25 |  | 13120 | 282 | 736 | 320 |  |  |  |  | 21736.6 |  |  | 218.4 | 169 |  |  |  |  | N.D.- Not Detected.
1 | 100/06-22-061-12W4/00 |  | Susp GAS | PETROREP ET AL WHITEFISH 6-22-61-12 |  | 108-110.5 | 602.3 | 600 | 598.8 |  | UNITED PETRO LABORATORIES LTD | 3147 | 1982-03-29 | 1982-04-05 | 1982-04-12 | DST |  | Top | 406 | 421 |  |  |  |  | 23, recovered mud, (2) nil | 11.4 | 11.4 | 11.2 | 11.033 | 1.011 | 25 |  |  | 8.3 | 25 | 0.67 | 25 |  | 3790 | 35.6 | 81 | 85 |  |  |  |  | 6350 |  |  | 473 | 203 | 15 |  |  |  | Sampling point: top of recovery fe = 0.1 oh = nil h2s = nd
1 | 100/10-27-061-12W4/00 |  | Susp GAS | CNRL ET AL ASHMONT 10-27-61-12 | GRAND RAPIDS FM | LOWER CRETACEOUS (ALBIAN) | 610 | 610 | 606.2 |  | AGAT LABORATORIES | W5005 | 1987-02-14 | 1987-02-17 | 1987-02-23 |  |  | STOCK TANK | 410.8 | 426 | [8 empty] | 22.7 | 1.017 | 25 |  |  | 7.1 | 25 | 0.26 | 25 |  | 8260 | 115 | 219 | 92.8 |  |  | 23.8 |  | 13400 |  |  | 323 | 239 |  |  |  |  | SALINITY = 2.38%%.
2 | 100/10-27-061-12W4/00 | Possible formation water acceptable TDS | Susp GAS | CNRL ET AL ASHMONT 10-27-61-12 | GRAND RAPIDS FM | LOWER CRETACEOUS (ALBIAN) | 610 | 610 | 606.2 |  | AGAT LABORATORIES | W5005 | 1987-02-14 | 1987-02-17 | 1987-02-23 |  |  | STOCK TANK | 410.8 | 426 | [8 empty] | 22.673 | 1.017 | 25 |  |  | 7.1 | 25 | 0.26 | 25 |  | 8260 | 115 | 219 | 93 |  |  | 24 |  | 13400 |  |  | 323 | 239
2 | 100/10-29-061-12W4/00 |  | Cased | AUBURN KEYANO ASHMONT 10-29-61-12 |  | 109-110.5 | 608.4 | 590 | 604.4 |  | Core Laboratories | 0025-52136-2003-11 | 2002-12-31 | 2003-01-10 |  | Unkno |  | Bottom | 408 | 523 | [8 empty] | 13.4 | 1.01 | 15.6 | 1.335 | 20 | 7.7 |  | 0.44 | 25 |  | 5032 | 51 | 184.8 | 84.1 |  |  |  |  | 7708.1 |  |  | 308.4 | 31.5 |  |  |  |  | N.D.- Not Detected.
3 | 100/10-29-061-12W4/00 |  | Cased | AUBURN KEYANO ASHMONT 10-29-61-12 |  | 101-101.5 | 608.4 | 590 | 604.4 |  | Core Laboratories | 0025-52136-2003-17 | 2003-01-01 | 2003-01-10 |  | Unkno |  | Bottom | 368 | 372 | [8 empty] | 3.646 | 1.003 | 15.6 | 1.334 | 21 | 8.5 |  | 1.66 | 25 |  | 1420 | 16 | 27.3 | 5.6 |  |  |  |  | 1103.9 |  |  | 554.1 | 499.6 | 19.1 |  |  |  | N.D.- Not Detected. Analysis performed on mud filtrate. Cation/Anion ratio may be affected by interferences present in the sample.
1 | 100/10-29-061-12W4/00 |  | Cased | AUBURN KEYANO ASHMONT 10-29-61-12 |  | 111.8-127 | 608.4 | 590 | 604.4 |  | Core Laboratories | 0025-52136-2003-7 | 2002-12-30 | 2003-01-10 |  | Unkno |  | Bottom | 547.5 | 551.5 | [8 empty] | 30.896 | 1.022 | 15.6 | 1.339 | 20 | 7.6 |  | 0.21 | 25 |  | 10920 | 118 | 524 | 287.4 |  |  |  |  | 18207.6 |  |  | 787.1 | 51.5 |  |  |  |  | N.D.- Not Detected.
4 | 100/10-29-061-12W4/00 |  | Cased | AUBURN KEYANO ASHMONT 10-29-61-12 |  | 111.8-127 | 608.4 | 590 | 604.4 |  | Core Laboratories | 1965-52134-2003-5 | 2003-03-02 | 2003-03-21 |  | Unkno |  | Separator | 550.5 | 551.5 | [8 empty] | 37.228 | 1.027 | 15.6 | 1.339 | 24 | 7.4 |  | 0.18 | 25 |  | 13370 | 133 | 541 | 288 |  |  |  |  | 22113 |  |  | 763.9 | 19 |  |  |  |  | N.D.- Not Detected.
1 | 100/10-29-061-12W4/02 |  | Cased | AUBURN KEYANO ASHMONT 10-29-61-12 | MCMURRAY FM | LOWER CRETACEOUS (LATE BARREMIAN TO APTIAN) | 608.4 | 590 | 604.4 |  | CORE LABORATORIES CANADA LTD | 025-52136-2003-7 | 2002-12-30 |  | 2003-01-10 | PROD |  | DHS | 547.5 | 551.5 | [8 empty] | 30.896 | 1.022 | 15.6 | 1.34 | 20 | 7.6 |  | 0.21 | 25 |  | 10920 | 118 | 524 | 287 |  |  |  |  | 18208 |  |  | 787 | 52
2 | 100/10-29-061-12W4/02 |  | Cased | AUBURN KEYANO ASHMONT 10-29-61-12 | BOW ISLAND FM | LOWER CRETACEOUS (MIDDLE TO UPPER ALBIAN) | 608.4 | 590 | 604.4 |  | CORE LABORATORIES CANADA LTD | 025-52136-2003-1 | 2002-12-31 |  | 2003-01-10 | PROD |  | OTHER | 408 | 523 | [8 empty] | 13.4 | 1.01 | 15.6 | 1.34 | 20 | 7.7 |  | 0.44 | 25 |  | 5032 | 51 | 185 | 84 |  |  |  |  | 7708 |  |  | 308 | 32
3 | 100/10-29-061-12W4/02 |  | Cased | AUBURN KEYANO ASHMONT 10-29-61-12 | MCMURRAY FM | LOWER CRETACEOUS (LATE BARREMIAN TO APTIAN) | 608.4 | 590 | 604.4 |  | CORE LABORATORIES CANADA LTD | 196552134-2003-5 | 2003-03-02 |  | 2003-03-21 | PROD |  | SEPARATOR | 550.5 | 551.5 | [8 empty] | 37.228 | 1.027 | 15.6 | 1.34 | 24 | 7.4 |  | 0.18 | 25 |  | 13370 | 133 | 541 | 288 |  |  |  |  | 22113 |  |  | 764 | 19
1 | 100/11-35-061-12W4/00 |  | Susp GAS | CNRL ET AL ASHMONT 11-35-61-12 |  | 108-110.5 | 605.5 | 603 | 602 |  | Chem. And Geo. Lab Ltd. | E82-14574-1 | 1982-04-05 | 1982-04-06 | 1982-05-03 | DST |  | Other | 419 | 426 |  |  |  |  | 5.0m mud | 2.97 |  | 1.99 | 3.054 | 1.001 | 25 | 1.33 | 25 | 8.5 | 22 | 2.27 | 25 |  | 891 | 18 | 90 | 47 |  |  |  |  | 1013 |  |  | 671 | 222 | 102 |  |  |  | The sample consisted of muddy water.
1 | 100/12-03-061-13W4/00 |  | Susp GAS | CNRL CORRIN 12-3-61-13 |  | 101-101.5 | 645.6 | 656.8 | 643.1 |  | Chem. And Geo. Lab Ltd. | E77-8297-3 | 1977-07-23 | 1977-07-26 | 1977-08-03 | DST |  | Other | 411.5 | 435.9 |  |  |  |  | 80.8m gas-cut mud | 15.905 |  | 14.93 | 15.342 | 1.009 | 16 | 1.34 | 25 | 8.5 | 24 | 0.16 | 25 |  | 5665 |  | 152 | 76 |  |  |  |  | 8820 |  |  | 449 | 146 | 34 |  |  |  | Analysis done a sl. Yellow colored water rec'd from a mudsample.
2 | 100/12-03-061-13W4/00 |  | Susp GAS | CNRL CORRIN 12-3-61-13 |  | 109-112 | 645.6 | 656.8 | 643.1 |  | Chem. And Geo. Lab Ltd. | E77-8419-2 | 1977-07-26 | 1977-08-01 | 1977-08-09 | DST |  | Other | 557.8 | 571.5 |  |  |  |  | 19.2m mud | 5.14 |  | 4.06 | 1.515 | 1.003 | 16 | 1.33 | 25 | 9.3 | 24 | 1.33 | 25 | [9 empty] | 1515 | [8 empty] | Analysis determined on light yellow colored water rerc'd frommud sample.
1 | 100/12-03-061-13W4/02 |  | Flow GAS | CNRL CORRIN 12-3-61-13 |  |  | 645.6 | 656.8 | 643.1 |  | CORE LABORATORIES CANADA LTD |  |  |  |  | DST |  |  | 411.5 | 435.9 | [9 empty] | 1.01 | 15.6 |  |  | 8.6 |  | 0.16 | 25 |  | 5665 |  | 152 | 76 |  |  |  |  | 8820 |  |  | 449 | 146
2 | 100/12-03-061-13W4/02 |  | Flow GAS | CNRL CORRIN 12-3-61-13 |  |  | 645.6 | 656.8 | 643.1 |  | CORE LABORATORIES CANADA LTD |  |  |  |  | DST |  |  | 557.8 | 571.5 | [9 empty] | 1 | 15.6 |  |  | 9.3 |  | 1.33 | 25 | [9 empty] | 1515
4 | 100/07-04-061-13W4/00 | Fresh Water | Susp GAS | CNRL CORRIN 7-4-61-13 | GLAUCONITIC SS | LOWER CRETACEOUS | 649.7 | 663 | 646.6 |  | CHEMICAL AND GEOLOGICAL LABORATORIES LTD | E90-10662-2 | 1990-11-11 | 1990-11-27 | 1990-11-30 |  |  | HPS | 581.5 | 582.5 | [5 empty] | 0.375 |  | 0.19 | 0.356 | 1.001 | 25 | 1.33 | 25 | 6.4 | 23 | 19.9 | 25 |  | 95 | 2 | 10 | 6 |  |  |  |  | 105 |  |  | 107 | 31 |  |  |  |  | SAMPLE CONSISTED OF DIRTY WATER.
3 | 100/07-04-061-13W4/00 | Incomplete | Susp GAS | CNRL CORRIN 7-4-61-13 | GLAUCONITIC SS | LOWER CRETACEOUS | 649.7 | 663 | 646.6 |  | GEOTECH ANALYTICAL |  |  |  | 1990-10-25 | DST |  | DHS | 578 | 586 | [5 empty] | 2.999 |  |  | 0.989 |  |  | 1.34 |  | 8.5 |  | 2.27 | 25 | [9 empty] | 989
2 | 100/07-04-061-13W4/00 | Incomplete | Susp GAS | CNRL CORRIN 7-4-61-13 | GLAUCONITIC SS | LOWER CRETACEOUS | 649.7 | 663 | 646.6 |  | GEOTECH ANALYTICAL |  |  |  | 1990-10-25 | DST |  | OTHER | 578 | 586 | [5 empty] | 4.565 |  |  | 2.036 |  |  | 1.34 |  | 8.7 |  | 1.41 | 25 | [9 empty] | 2036
1 | 100/07-04-061-13W4/00 | Incomplete | Susp GAS | CNRL CORRIN 7-4-61-13 |  |  | 649.7 | 663 | 646.6 | [8 empty] | OTHER | [37 empty] | DEPLETION DESCRIPTION
1 | 100/07-06-061-13W4/00 |  | Drld & ABD | SYRACUSE KANATACRGND 7-6-61-13 |  | 377-377.8 | 664.2 | 666.9 | 662 |  | Core Lab Canada Ltd. | CAL-2-1990 | 1970-03-24 |  | 1970-04-06 | DST |  | Top | 532.8 | 536.1 |  |  |  |  | 59.7m oil-cut salt water |  |  |  | 28.33 | 1.017 | 15.6 | 1.34 | 23.9 | 7.4 |  | 0.24 | 22.778 |  | 10026 |  | 542 | 258 |  |  |  |  | 16705 |  |  | 781 | 18
2 | 100/07-06-061-13W4/00 |  | Drld & ABD | SYRACUSE KANATACRGND 7-6-61-13 |  | 377-377.8 | 664.2 | 666.9 | 662 |  | OIL & GAS CONSERVATION BOARD | CAL-2-1990-2 | 1970-03-24 |  |  | DST |  | Top | 609.6 | 618.7 | [8 empty] | 4.155 | [17 empty] | 4155
1 | 100/01-08-061-13W4/00 |  | Susp GAS | CNRL CORRIN 1-8-61-13 |  | 111-112 | 659.1 | 670 | 654.9 |  | CHEMICAL AND GEOLOGICAL LABORATORIES LTD | E83-8829-1 | 1983-01-09 | 1983-01-12 | 1983-01-20 | DST |  | Top | 576 | 610 |  |  |  |  | 40m of drilling mud | [10 empty] | 2.4 | 25 | [18 empty] | Mud Sample
2 | 100/01-08-061-13W4/00 |  | Susp GAS | CNRL CORRIN 1-8-61-13 |  | 111-112 | 659.1 | 670 | 654.9 |  | CHEMICAL AND GEOLOGICAL LABORATORIES LTD | E83-8829-2 | 1983-01-09 | 1983-01-12 | 1983-01-20 | DST |  | Middle | 576 | 610 |  |  |  |  | 40m of drilling mud | [10 empty] | 2.08 | 25 | Present | [17 empty] | Intervals: 576-584m, 602-610m Mud Sample
4 | 100/01-08-061-13W4/00 |  | Susp GAS | CNRL CORRIN 1-8-61-13 |  | 111-112 | 659.1 | 670 | 654.9 |  | CHEMICAL AND GEOLOGICAL LABORATORIES LTD | E83-8829-3 | 1983-01-10 | 1983-01-13 | 1983-01-24 | DST |  | Bottom | 576 | 610 |  |  |  |  | 40m of drilling mud |  |  |  | 1.575 |  |  | 1.3336 |  | 8.5 | 24 | 1.9 | 25 | Present | [8 empty] | 1575 | [6 empty] | 0 |  | Intervals: 576-584m, 602-610m The Analysis was determined on water extracted from mud and is characteristic of a mud filtrate water Present: Fe
3 | 100/01-08-061-13W4/00 |  | Susp GAS | CNRL CORRIN 1-8-61-13 |  | 108-110.5 | 659.1 | 670 | 654.9 |  | CHEMICAL AND GEOLOGICAL LABORATORIES LTD | E83-8850 | 1983-01-10 | 1983-01-13 | 1983-01-24 | Unkno |  | Top | 464 | 540 |  |  |  |  | 32m of salt water | 33.44 |  | 30.43 | 33.387 | 1.022 | 25 | 1.3387 | 25 | 7.3 | 23 | 0.205 | 25 | Trace | 11990 | 81 | 829 | 226 |  |  |  |  | 19960 |  |  | 272 | 29 |  |  | 0 |  | Intervals: 464-472m, 532-540m The sample consisted of murky, salty water, with a trace of hydrocarbon Trace: Fe
1 | 100/01-08-061-13W4/02 |  | Flow GAS | CNRL CORRIN 1-8-61-13 |  |  | 659.1 | 670 | 654.9 |  | CORE LABORATORIES CANADA LTD |  |  |  |  | DST |  |  | 532 | 540 | [9 empty] | 1.022 | 25 |  |  | 7.3 |  | 0.21 | 25 |  | 11990 | 81 | 829 | 226 |  |  |  |  | 19960 |  |  | 272 | 29
2 | 100/01-08-061-13W4/02 |  | Flow GAS | CNRL CORRIN 1-8-61-13 |  |  | 659.1 | 670 | 654.9 |  | CORE LABORATORIES CANADA LTD |  |  |  |  | DST |  |  | 602 | 610 | [13 empty] | 8.5 |  | 1.9 | 25 | [9 empty] | 1575
1 | 100/07-10-061-13W4/00 |  | Drld & ABD | MIKAS WHITEFISH 7-10-61-13 |  | 376.7-378 | 635.5 | 638.6 | 631.9 |  | CHEMICAL AND GEOLOGICAL LABORATORIES LTD | CGE72-9341-2 | 1972-06-18 | 1972-06-20 |  | DST |  | Other | 395.6 | 426.7 |  |  |  |  | 230' dilling point | 5.26 |  | 2.25 | 4.62 | 1.004 | 15.6 | 1.3336 | 25 | 8.5 | 27.2 | 1.8 | 20 | present | 1570 |  | 111 | 12 |  |  |  |  | 2012 |  |  | 280 | 613 | 22 |  |  |  | Sample point: Top of tool Sample consisted of muddy water. The filtrate was colorless. Fdd: June 20, 1972 Fe present; oh ; h2s nil
5 | 100/07-10-061-13W4/00 |  | Drld & ABD | MIKAS WHITEFISH 7-10-61-13 |  | 376.7-378 | 635.5 | 638.6 | 631.9 |  | CHEMICAL AND GEOLOGICAL LABORATORIES LTD | CGE72-9517-3 | 1972-06-20 | 1972-06-29 |  | DST |  | Other | 563.3 | 571.2 |  |  |  |  | 330' | 32.68 |  | 26.54 | 31.651 | 1.026 | 15.6 | 1.3383 | 25 | 7.7 | 28.3 | 0.29 | 20 | much org | 11419 |  | 517 | 255 |  |  |  |  | 19000 |  |  | 437 | 23 |  |  |  |  | Sample point: Top of tool Sample consisted of approx. 85percent colorless water and 15 percent mud. Fe present; h2s nil
6 | 100/07-10-061-13W4/00 |  | Drld & ABD | MIKAS WHITEFISH 7-10-61-13 |  | 376.7-378 | 635.5 | 638.6 | 631.9 |  | CHEMICAL AND GEOLOGICAL LABORATORIES LTD | CGE72-9518-1 | 1972-06-21 | 1972-06-29 |  | DST |  | Unknown | 596.8 | 602.3 |  |  |  |  | 70' | 4.11 |  | 3.06 | 4.149 | 1.004 | 15.6 | 1.3336 | 25 | 8.7 | 27.2 | 1.89 | 20 | some org | 1528 |  | 32 | 11 |  |  |  |  | 2220 |  |  | 283 | 58 | 17 |  |  |  | Analysis determined on colorless water recovered from mud sample. Fe present; h2s nil
3 | 100/07-10-061-13W4/00 |  | Drld & ABD | MIKAS WHITEFISH 7-10-61-13 |  | 376.7-378 | 635.5 | 638.6 | 631.9 |  | CHEMICAL AND GEOLOGICAL LABORATORIES LTD | E72-9517-1 | 1972-06-20 | 1972-06-29 |  | DST |  | Other | 563.3 | 571.2 |  |  |  |  | 330' | [10 empty] | 1.48 | 20 | Analysis | [17 empty] | Sample from 330' above tool
7 | 100/07-10-061-13W4/00 |  | Drld & ABD | MIKAS WHITEFISH 7-10-61-13 |  | 376.7-378 | 635.5 | 638.6 | 631.9 |  | CHEMICAL AND GEOLOGICAL LABORATORIES LTD | E72-9518-2 | 1972-06-21 | 1972-06-29 |  | DST |  | Other | 596.8 | 602.3 |  |  |  |  | 70' | [10 empty] | 2.55 | 20 | [18 empty] | Sampled from Top of tool. Analysis determined on colorless water recovered from mud sample.
4 | 100/07-10-061-13W4/00 |  | Drld & ABD | MIKAS WHITEFISH 7-10-61-13 |  | 376.7-378 | 635.5 | 638.6 | 631.9 |  | CHEMICAL AND GEOLOGICAL LABORATORIES LTD | E72-9517-2 | 1972-06-20 | 1972-06-29 |  | DST |  | Other | 563.3 | 571.2 |  |  |  |  | 330' | [10 empty] | 0.345 | 20 | [18 empty] | Sampled from 180' above tool. Sample consisted of approx. 85 percent colorless water and 15 percent mud.
2 | 100/07-10-061-13W4/00 |  | Drld & ABD | MIKAS WHITEFISH 7-10-61-13 |  | 376.7-378 | 635.5 | 638.6 | 631.9 |  | CHEMICAL AND GEOLOGICAL LABORATORIES LTD | E72-9341-1 | 1972-06-18 | 1972-06-20 |  | DST |  | Other | 395.6 | 426.7 |  |  |  |  | 230' drilling mud | [10 empty] | 3.39 | 20 | [18 empty] | Sample point: Top Recovery Sample consisted of muddy water
1 | 100/06-14-061-13W4/00 |  | Drld & ABD | BANKENO ET AL CORRIN 6-14-61-13 |  | 108-110.5 | 622.8 | 630 | 619.6 |  | Chem. And Geo. Lab Ltd. | E88-4131-1 | 1987-12-29 | 1988-01-07 | 1988-01-22 | DST |  | Other | 433 | 438 |  |  |  |  | 5 m mud | 9.38 |  | 8.4 | 9.438 | 1.005 | 25 | 1.3343 | 25 | 8.2 | 23 | 0.766 | 25 | Much | 3180 | 29 | 98 | 39 |  |  |  |  | 3860 |  |  | 1286 | 946 |  |  |  |  | Sample point: top of tool Fe present H2S nil Sample consisted of muddy water.
1 | 100/11-16-061-13W4/00 |  | ABD Zn GAS | CNRL CORRIN 11-16-61-13 |  | 376.7-378 | 637.9 | 636.4 | 635.5 |  | Chem. And Geo. Lab Ltd. | E76-3881 | 1976-02-24 | 1976-03-01 |  | DST |  | Bottom | 392.9 | 424.6 |  |  |  |  | 30' drilling Mud | 18.99 |  | 17.02 | 18.421 | 1.014 | 15.6 | 1.3364 | 25 | 8.1 | 21.1 | 0.392 | 25 | Present | 6673 |  | 200 | 135 |  |  |  |  | 10460 |  |  | 795 | 158 |  |  | 0 |  | Fe - Present The analysis determined on water recovered from mud.
2 | 100/11-16-061-13W4/00 |  | ABD Zn GAS | CNRL CORRIN 11-16-61-13 |  | 108-110.5 | 637.9 | 636.4 | 635.5 |  | Chem. And Geo. Lab Ltd. | E76-3882-2 | 1976-02-26 | 1976-03-01 | 1976-03-10 | DST |  | Other | 443.2 | 446.8 |  |  |  |  | 18.3m salt water | 22.46 |  | 20.72 | 21.437 | 1.017 | 16 | 1.34 | 25 | 7.4 | 21 | 0.38 | 25 |  | 7636 |  | 397 | 187 |  |  |  |  | 12700 |  |  | 348 | 169 |  |  |  |  | The sample consisted of clear colorless water with a thin layerof sed.
3 | 100/11-16-061-13W4/00 |  | ABD Zn GAS | CNRL CORRIN 11-16-61-13 |  | 111-112 | 637.9 | 636.4 | 635.5 |  | Chem. And Geo. Lab Ltd. | E76-3885 | 1976-02-26 | 1976-03-01 | 1976-03-11 | DST |  | Other | 561.4 | 570 |  |  |  |  | 9.1m mud | 5.385 |  | 3.83 | 1.35 |  |  | 1.33 | 25 | 9.2 | 21 | 1.63 | 25 | [9 empty] | 1350 | [8 empty] | The analysis determined on water rec'd from mud and ischaracteristic of a mud filtrate water; .
4 | 100/11-16-061-13W4/00 |  | ABD Zn GAS | CNRL CORRIN 11-16-61-13 |  | 108-110.5 | 637.9 | 636.4 | 635.5 |  | AGAT Laboratories | W9435A | 1989-01-27 | 1989-02-02 | 1989-02-07 | Unkno |  | Separator | 439.8 | 441.4 | [8 empty] | 0.185 | 0.996 | 25 |  | 25 | 8 | 25 | 29.2 | 25 |  | 24.4 | 7.5 | 17.1 | 6.8 |  |  | 0.2 |  | 21.9 |  |  | 79.3 | 27.6 |  |  |  |  | Ba, Sr, Br, I - Not Analyzed H2S - Not Detected Refractive Index - Not Analyzed Salinity = 0.01%
3 | 100/11-16-061-13W4/02 |  | ABD Zn GAS | CNRL CORRIN 11-16-61-13 |  |  | 637.9 | 636.4 | 635.5 |  | CORE LABORATORIES CANADA LTD |  |  |  |  | DST |  |  | 443.2 | 446.8 | [9 empty] | 1.02 | 15.6 |  |  | 7.4 |  | 0.38 | 20 |  | 7636 |  | 397 | 187 |  |  |  |  | 12700 |  |  | 348 | 169
1 | 100/11-16-061-13W4/02 |  | ABD Zn GAS | CNRL CORRIN 11-16-61-13 |  |  | 637.9 | 636.4 | 635.5 |  | CORE LABORATORIES CANADA LTD |  |  |  |  | DST |  |  | 392.9 | 424.6 | [9 empty] | 1.014 | 15.6 |  |  | 8.1 |  | 0.39 | 25 |  | 6673 |  | 200 | 135 |  |  |  |  | 10460 |  |  | 795 | 158
4 | 100/11-16-061-13W4/02 |  | ABD Zn GAS | CNRL CORRIN 11-16-61-13 |  |  | 637.9 | 636.4 | 635.5 |  | CORE LABORATORIES CANADA LTD |  |  |  |  | DST |  |  | 561.4 | 570 | [13 empty] | 9.2 |  | 1.63 | 25 | [9 empty] | 1350
2 | 100/11-16-061-13W4/02 |  | ABD Zn GAS | CNRL CORRIN 11-16-61-13 | BOW ISLAND FM | LOWER CRETACEOUS (MIDDLE TO UPPER ALBIAN) | 637.9 | 636.4 | 635.5 |  | AGAT LABORATORIES | W9435A | 1989-01-27 | 1989-02-02 | 1989-02-07 | PROD |  | SEPARATOR | 439.8 | 441.4 | [8 empty] | 0.185 | 0.996 | 25 |  |  | 8 | 25 | 29.2 | 25 |  | 24 | 8 | 17 | 7 |  |  | 0.2 |  | 22 |  |  | 79 | 28 |  |  |  |  | SALINITY = 0.01%%
3 | 100/11-16-061-13W4/03 |  | Susp GAS | CNRL CORRIN 11-16-61-13 |  |  | 637.9 | 636.4 | 635.5 |  | CORE LABORATORIES CANADA LTD |  |  |  |  | DST |  |  | 443.2 | 446.8 | [9 empty] | 1.02 | 15.6 |  |  | 7.4 |  | 0.38 | 20 |  | 7636 |  | 397 | 187 |  |  |  |  | 12700 |  |  | 348 | 169
1 | 100/11-16-061-13W4/03 |  | Susp GAS | CNRL CORRIN 11-16-61-13 |  |  | 637.9 | 636.4 | 635.5 |  | CORE LABORATORIES CANADA LTD |  |  |  |  | DST |  |  | 392.9 | 424.6 | [9 empty] | 1.014 | 15.6 |  |  | 8.1 |  | 0.39 | 25 |  | 6673 |  | 200 | 135 |  |  |  |  | 10460 |  |  | 795 | 158
4 | 100/11-16-061-13W4/03 |  | Susp GAS | CNRL CORRIN 11-16-61-13 |  |  | 637.9 | 636.4 | 635.5 |  | CORE LABORATORIES CANADA LTD |  |  |  |  | DST |  |  | 561.4 | 570 | [13 empty] | 9.2 |  | 1.63 | 25 | [9 empty] | 1350
2 | 100/11-16-061-13W4/03 |  | Susp GAS | CNRL CORRIN 11-16-61-13 | BOW ISLAND FM | LOWER CRETACEOUS (MIDDLE TO UPPER ALBIAN) | 637.9 | 636.4 | 635.5 |  | AGAT LABORATORIES | W9435A | 1989-01-27 | 1989-02-02 | 1989-02-07 | PROD |  | SEPARATOR | 439.8 | 441.4 | [8 empty] | 0.185 | 0.996 | 25 |  |  | 8 | 25 | 29.2 | 25 |  | 24 | 8 | 17 | 7 |  |  | 0.2 |  | 22 |  |  | 79 | 28 |  |  |  |  | SALINITY = 0.01%%
1 | 100/11-17-061-13W4/00 |  | ABD GAS | BANKENO ET AL CORRIN 11-17-61-13 |  | 101-101.5 | 655.6 | 660 | 651.9 |  | Chem. And Geo. Lab Ltd. | E83-11151-3 | 1983-03-06 | 1983-03-11 | 1983-03-31 | DST |  | Other | 420 | 435 |  |  |  |  | 43 m gasified salt water | 33.17 |  | 30.05 | 31.605 | 1.021 | 25 | 1.34 | 25 | 7.9 | 22 | 0.2 | 25 |  | 10990 | 63 | 721 | 301 |  |  |  |  | 19120 |  |  | 338 | 72 |  |  |  |  | The sample consisted of muddy salt water.
2 | 100/11-17-061-13W4/00 |  | ABD GAS | BANKENO ET AL CORRIN 11-17-61-13 |  | 108-110.5 | 655.6 | 660 | 651.9 |  | Chem. And Geo. Lab Ltd. | E83-11153-1 | 1983-03-08 | 1983-03-11 | 1983-03-22 | DST |  | Other | 462 | 467 |  |  |  |  | 1 m fresh water | 35.34 |  | 32.42 | 33.137 | 1.023 | 25 | 1.34 | 25 | 7.5 | 22 | 0.19 | 25 |  | 11840 | 91 | 717 | 226 |  |  |  |  | 19460 |  |  | 756 | 47 |  |  |  |  | The sample consisted of murky; salty water.
1 | 100/09-19-061-13W4/00 | GELChem Contaminated | Drld & ABD | BANKENO ET AL CORRIN 9-19-61-13 |  |  | 648.8 | 645 | 644.5 |  | AGAT LABORATORIES | WE8257B | 1987-09-29 | 1987-10-01 | 1987-10-20 | DST |  | OTHER | 560.9 | 577.9 |  |  |  |  | 12.0M MUD:6.0M MUD-CUT WATER |  |  |  | 6.019 | 0.999 | 25 |  |  | 8.6 | 25 | 1.35 | 25 |  | 2020 | 19 | 43 | 16 |  |  | 6 |  | 1220 |  |  | 1620 | 1030 | 45
2 | 100/09-19-061-13W4/00 | GELChem Contaminated | Drld & ABD | BANKENO ET AL CORRIN 9-19-61-13 |  |  | 648.8 | 645 | 644.5 |  | AGAT LABORATORIES | WE8257A | 1987-09-29 | 1987-10-01 | 1987-10-20 | DST |  | OTHER | 560.9 | 577.9 |  |  |  |  | 12.0M MUD:6.0M MUD-CUT WATER |  |  |  | 6.353 | 1.001 | 25 |  |  | 8.4 | 25 | 1.27 | 25 |  | 2090 | 19 | 45 | 17 |  |  | 12 |  | 1440 |  |  | 1560 | 1140 | 30
1 | 100/02-20-061-13W4/00 |  | Flow GAS | CNRL CORRIN 2-20-61-13 |  | 108-110.5 | 651.5 | 635 | 648.3 |  | AGAT Laboratories | WE29576A | 1998-08-06 | 1998-08-10 | 1998-08-13 | DST |  | DHS | 455 | 459 | [8 empty] | 30.316 | 1.022 | 25 |  | 25 | 7.1 | 25 | 0.23 | 25 |  | 10100 | 77.8 | 613 | 320 |  |  | 3.1 |  | 19000 |  |  | 160 | 41.8 |  |  |  |  | Salinity= 3.36%%. DST:1; bhs:15450; op: no KPa; recovery: 9m watery drilling fluid; 204m muddy fresh water. N.a. In ba; sr; br; i; refractive index. Nil in co3; oh.
1 | 100/10-21-061-13W4/00 |  | Drld & ABD | MIAMI AMOCO WHITEFISH 10-21-61-13 |  | 109-111 | 639.8 | 624.8 | 635.8 |  | Chem. And Geo. Lab Ltd. | E73-2559 | 1973-10-14 | 1973-10-18 | 1973-10-24 | DST |  | Other | 564.8 | 568.5 |  |  |  |  | 6.1m mud | 11.5 |  | 7.4 | 9.833 | 1.01 | 16 | 1.34 | 25 | 8.8 | 23 | 0.7 | 25 |  | 3057 |  | 6 | 1 |  |  |  |  | 1160 |  |  | 4420 | 914 | 275 |  |  |  | The sample consisted of mud with a colorless filtrate. The wateris a mud filtrate water.
2 | 100/10-21-061-13W4/00 |  | Drld & ABD | MIAMI AMOCO WHITEFISH 10-21-61-13 |  | 101-101.5 | 639.8 | 624.8 | 635.8 |  | Chem. And Geo. Lab Ltd. | E73-2560-2 | 1973-10-15 | 1973-10-18 | 1973-10-24 | DST |  | Other | 405.4 | 409 |  |  |  |  | 18.3m mud-cut water | 30.58 |  | 24.36 | 28.681 | 1.021 | 16 | 1.34 | 25 | 7.6 | 23 | 0.23 | 25 |  | 10725 |  | 274 | 131 |  |  |  |  | 17150 |  |  | 228 | 173 |  |  |  |  | The sample consisted of colorless water with a 10percent layer ofsed.
1 | 100/12-22-061-13W4/00 |  | ABD GAS | CNRL CORRIN 12-22-61-13 | GRAND RAPIDS FM | LOWER CRETACEOUS (ALBIAN) | 627 | 605 | 623.8 |  | AGAT LABORATORIES | WE29644A | 1998-08-09 | 1998-08-11 | 1998-08-13 | DST |  | DHS | 432 | 437 | [8 empty] | 14.8 | 1.011 | 25 |  | 25 | 7.5 | 25 | 0.47 | 25 |  | 5010 | 54 | 209 | 121 |  |  | 6.8 |  | 9000 |  |  | 137 | 242 |  |  |  |  | SALINITY= 1.61%%. DST: #1; BHS: #1234; OP: 1862 KPA; RECOVERY: 100 ML WATER; 500 CC GAS. TRC+= LESS THAN 0.1; N.D.=NOT DETECTED; NIL= 0.0; TRC*= LESS THAN 0.001; N.A.= NOT ANALYZED. N.A. IN BA; SR; BR; I; REFRACTIVE INDEX. NIL IN CO3; OH.
2 | 100/12-22-061-13W4/00 |  | ABD GAS | CNRL CORRIN 12-22-61-13 | GRAND RAPIDS FM | LOWER CRETACEOUS (ALBIAN) | 627 | 605 | 623.8 |  | AGAT LABORATORIES | WE29644A | 1998-08-09 | 1998-08-11 | 1998-08-13 | DST |  | DHS | 432 | 437 | [8 empty] | 14.8 | 1.011 | 25 |  | 25 | 7.5 | 25 | 0.47 | 25 |  | 5010 | 54 | 209 | 121 |  |  | 6.8 |  | 9000 |  |  | 137 | 242 |  |  |  |  | DST#1; BHS#1234; OPENING PRESSURE:1862KPA RECOVERY:100ML WATER; 500 CC GAS TRC+=LESS THAN 0.1; N.D.=NOT DETECTED; NIL=0.0; TRC*=LESS THAN 0.001; N.A.=NOT ANALYZED; BA;SR;BR AND I=N.A.; CO3 AND OH=NIL; REFRACTIVE INDEX = N.A.
3 | 100/12-22-061-13W4/00 |  | ABD GAS | CNRL CORRIN 12-22-61-13 | GRAND RAPIDS FM | LOWER CRETACEOUS (ALBIAN) | 627 | 605 | 623.8 |  | AGAT LABORATORIES | WE29644A | 1998-08-09 | 1998-08-11 | 1998-08-13 | DST |  | DHS | 432 | 437 | [8 empty] | 14.8 | 1.011 | 25 |  | 25 | 7.5 | 25 | 0.47 | 25 |  | 5010 | 54 | 209 | 121 |  |  | 6.8 |  | 9000 |  |  | 137 | 242 |  |  |  |  | DST#1; BHS#1234; OPENING PRESSURE:1862KPA; RECOVERY:100ML WATER; 500CC GAS; TRC+=LESS THAN 0.1; N.D.=NOT DETECTED; NIL=0.0; TRC*=LESS THAN 0.001; N.A. = NOT ANALYZED; BA;SR; BA; AND I = N.A.; CO3 AND OH= NIL; REFRACTIVE INDEX = N.A.
4 | 100/12-22-061-13W4/00 |  | ABD GAS | CNRL CORRIN 12-22-61-13 | GRAND RAPIDS FM | LOWER CRETACEOUS (ALBIAN) | 627 | 605 | 623.8 |  | AGAT LABORATORIES | WE29644A | 1998-08-09 | 1998-08-11 | 1998-08-13 | DST |  | DHS | 432 | 437 | [8 empty] | 14.8 | 1.011 | 25 |  | 25 | 7.5 | 25 | 0.47 | 25 |  | 5010 | 54 | 209 | 121 |  |  | 6.8 |  | 9000 |  |  | 137 | 242 |  |  |  |  | DST#1; BHS#1234; OPENING PRESSURE:1862KPA; RECOVERY:100MLWATER; 500CCGAS; TRC+=LESS THAN 0.1; N.D.=NOT DETECTED; NIL=0.0; TRC*=LESS THAN 0.001; N.A.= NOT ANALYZED; BA; SR; BR AND I=N.A.; CO3 AND OH=NIL; REFRACTIVE INDEX = N.A.
5 | 100/12-22-061-13W4/00 |  | ABD GAS | CNRL CORRIN 12-22-61-13 | GRAND RAPIDS FM | LOWER CRETACEOUS (ALBIAN) | 627 | 605 | 623.8 |  | AGAT LABORATORIES | WE29644A | 1998-08-09 | 1998-08-11 | 1998-08-13 | DST |  | DHS | 432 | 437 | [8 empty] | 14.8 | 1.011 | 25 |  | 25 | 7.5 | 25 | 0.47 | 25 |  | 5010 | 54 | 209 | 121 |  |  | 6.8 |  | 9000 |  |  | 137 | 242 |  |  |  |  | TRC+= LESS THAN 0.1; N.D. = NOT DETECTED; NIL = 0.0;TRC*= LESS THAN 0.001;N.A.= NOT ANALYZED;BA; SR; BR; ANDI = N.A.;CO3 AND OH=NIL;REFRACTIVE INDEX = N.A. DST#1;BHS#1234;OPENING PRESSURE:1862 KPA RECOVERY:100ML WATER; 500 CC GAS
1 | 100/14-26-061-13W4/00 |  | Cased | TRUE KEYANO CORRIN 14-26-61-13 |  | 108-110.5 | 594.1 | 562 | 590 |  | Core Laboratories | 4857-52134-2008-2 | 2008-08-21 | 2008-09-10 |  | Unkno |  | Manifold | 397.3 | 398.2 | [8 empty] | 33.346 | 1.024 | 15.6 | 1.34 | 21 | 7.2 | 25 | 0.21 | 25 |  | 12200 | 54 | 571 | 274 |  |  |  |  | 19960 |  |  | 232.2 | 55 |  |  | 0 |  | N.D.- Not Detected.
2 | 100/08-27-061-13W4/00 |  | Drld & ABD | BANKENO ET AL CORRIN 8-27-61-13 |  | 111.8-127 | 597.1 | 583 | 593.1 |  | Chem. And Geo. Lab Ltd. | E80-4769 | 1980-05-16 | 1980-05-21 | 1980-06-16 | DST |  | Other | 544.5 | 548.5 |  |  |  |  | 5.0m salt water | 34.92 |  | 32.49 | 33.729 | 1.023 | 25 | 1.3385 | 25 | 7.5 | 23 | 0.199 | 25 |  | 11904 | 154 | 593 | 321 |  |  |  |  | 20100 |  |  | 620 | 37 |  |  |  |  | Sample point: 305m The sample consisted of murky, salt water. Fe: Trace H2S: Nil
1 | 100/08-27-061-13W4/00 |  | Drld & ABD | BANKENO ET AL CORRIN 8-27-61-13 |  | 111-112 | 597.1 | 583 | 593.1 |  | Chem. And Geo. Lab Ltd. | E80-4770-3 | 1980-05-16 | 1980-05-21 | 1980-06-03 | DST |  | Other | 515 | 523 |  |  |  |  | 18.0m oil-cut mud | 4.615 |  | 4.17 | 4.418 | 1.003 | 25 | 1.3334 | 25 | 8.4 | 22 | 1.4 | 25 | Present | 1502 | 19 | 43 | 21 |  |  |  |  | 1830 |  |  | 644 | 354 | 5 |  |  |  | Quinn testers DHS received at atmospheric pressure. And contained 2500 mL of very muddy water only. Fe: Trace H2S: Nil
3 | 100/08-27-061-13W4/00 |  | Drld & ABD | BANKENO ET AL CORRIN 8-27-61-13 |  | 109-110.5 | 597.1 | 583 | 593.1 |  | Chem. And Geo. Lab Ltd. | E80-4771-4 | 1980-05-17 | 1980-05-21 | 1980-06-03 | DST |  | Other | 453 | 459 |  |  |  |  | 175.0m salt water | 36.28 |  | 29.79 | 33.502 | 1.018 | 25 | 1.3379 | 25 | 7.4 | 23 | 0.213 | 25 | Present | 12033 | 266 | 561 | 191 |  |  |  |  | 20200 |  |  | 212 | 39 |  |  |  |  | Sample point: Tool Quinn testers dhs rec'd at atmospheric pressure and contained 2500 mL of muddy salt water only. Fe: Trace H2S: Nil
1 | 100/07-29-061-13W4/00 |  | ABD GAS | BANKENO AMOCO SPEDDEN 7-29-61-13 |  | 101-101.5 | 633.1 | 627.9 | 629.7 |  | Chem. And Geo. Lab Ltd. | E77-2824-3 | 1977-02-05 | 1977-02-09 | 1977-02-18 | DST |  | Other | 385.9 | 408.7 |  |  |  |  | 45.7m water-cut mud | 22.76 |  | 20.395 | 22.179 | 1.017 | 16 | 1.34 | 25 | 7.9 | 22 | 0.3 | 25 |  | 8168 |  | 269 | 134 |  |  |  |  | 13220 |  |  | 256 | 132 |  |  |  |  | The sample consisted of muddy water.
2 | 100/07-29-061-13W4/00 |  | ABD GAS | BANKENO AMOCO SPEDDEN 7-29-61-13 |  | 109-111 | 633.1 | 627.9 | 629.7 |  | Chem. And Geo. Lab Ltd. | E77-2825 | 1977-02-07 | 1977-02-09 | 1977-02-18 | DST |  | Other | 549.9 | 559 |  |  |  |  | 27.4m gas- and oil-cut mud | 4.08 |  | 3.06 | 0.999 |  |  | 1.33 | 25 | 9.1 | 22 | 1.77 | 25 | [9 empty] | 999 | [8 empty] | The analysis determined on water rec'd from mud and ischaracteristic of a mud filtrate water.
3 | 100/07-29-061-13W4/00 |  | ABD GAS | BANKENO AMOCO SPEDDEN 7-29-61-13 |  | 376.7-381 | 633.1 | 627.9 | 629.7 |  | Chem. And Geo. Lab Ltd. | E77-2826-2 | 1977-02-07 | 1977-02-09 | 1977-02-22 | DST |  | Other | 609.6 | 627.9 |  |  |  |  | 36.6m fresh water-cud mud:91.4m oil-cut mud | 26.4 |  | 22.2 | 25.594 | 1.02 | 16 | 1.34 | 25 | 8.2 | 22 | 0.3 | 25 |  | 9526 |  | 238 | 92 |  |  |  |  | 14860 |  |  | 779 | 99 |  |  |  |  | The sample consisted of sl. Muddy water.
3 | 100/10-30-061-13W4/00 |  | ABD GAS | BANKENO ET AL CORRIN 10-30-61-13 |  | 109-111 | 648.3 | 651 | 645.1 |  | Chemex Labs (Alberta) Ltd. | 87-0201-7683 | 1987-09-11 | 1987-09-14 | 1987-09-17 | Unkno |  | Separator | 566.5 | 579 | [7 empty] | 34.66 | 36.561 | 1.027 | 25 | 1.34 | 25 | 6.7 | 25 | 0.18 | 25 |  | 12600 | 180 | 584 | 315 |  |  | 0.4 |  | 22000 |  |  | 797 | 85 |  |  |  |  | Intervals: 566.5 to 573 576 to 579 CO3=<0.5 OH=<0.1 H2S=Absent
1 | 100/10-30-061-13W4/00 |  | ABD GAS | BANKENO ET AL CORRIN 10-30-61-13 |  | 109-111 | 648.3 | 651 | 645.1 |  | Chem. And Geo. Lab Ltd. | E87-9754-4 | 1987-08-08 | 1987-08-10 | 1987-08-18 | DST |  | Top | 562 | 575 |  |  |  |  | 14.0m mud-cut water | 6.18 |  | 4.13 | 1.35 |  |  | 1.3334 | 25 | 8.9 | 24 | 1.36 | 25 | Much | [8 empty] | 1350 | [8 empty] | Sample consisted of mud. The analysis is characteristic of a mud filtrate water. Sampling Point: Top of Tool Fe=Trace H2S=NIL
2 | 100/10-30-061-13W4/00 |  | ABD GAS | BANKENO ET AL CORRIN 10-30-61-13 |  | 109-111 | 648.3 | 651 | 645.1 |  | CHEMICAL AND GEOLOGICAL LABORATORIES LTD | E87-9754-1 | 1987-08-08 | 1987-08-10 | 1987-08-18 | DST |  | Top | 562 | 575 |  |  |  |  | 14 Meter | [10 empty] | 1.54 | 25 | [18 empty] | Sample consisted of mud.
1 | 100/10-31-061-13W4/00 |  | Susp GAS | VENTUS CORRIN 10-31-61-13 |  | 109-111 | 635.3 | 621 | 632.3 |  | Chem. And Geo. Lab Ltd. | C78-4944 | 1978-10-22 | 1978-10-25 | 1978-11-02 | DST |  | Other | 553 | 565 |  |  |  |  | 1.0m mud | 5.748 |  | 4.664 | 5.507 | 1 | 25 | 1.33 | 25 | 8.4 | 22 | 1.21 | 25 |  | 1879 |  | 40 | 35 |  |  |  |  | 2320 |  |  | 1007 | 226 |  |  |  |  | Clear; coloress filtrate rec'd from a watery mud samplecontaining a trace of hydro.
1 | 100/06-32-061-13W4/00 |  | Drld & ABD | BANKENO ET AL CORRIN 6-32-61-13 |  | 109-111 | 628.6 | 599 | 625.4 |  | Core Lab Canada Ltd. | 52436-88-82-glc001 | 1988-01-10 | 1988-01-13 | 1988-01-25 | DST |  | Bottom Hole Sampler | 539.5 | 552 |  |  |  |  | 20 meters of fluid |  |  |  | 5.36 | [6 empty] | 0.27 | 25 | [9 empty] | 5360 | [8 empty] | Point of sample: bhs #117
2 | 100/06-32-061-13W4/00 |  | Drld & ABD | BANKENO ET AL CORRIN 6-32-61-13 |  | 109-110.5 | 628.6 | 599 | 625.4 |  | Core Lab Canada Ltd. | 52436-88-82-glc002 | 1988-01-11 | 1988-01-13 |  | DST |  | Bottom Hole Sampler | 473 | 477 |  |  |  |  | 48 meters of fluid |  |  |  | 20.891 | 1.014 | 15.6 | 1.3368 | 25 |  |  | 0.294 | 25 |  | 7140 | 67 | 355 | 175 |  |  |  |  | 12577 |  |  | 472 | 105 |  |  |  |  | Point of sample: bhs #117 Nacl equiv. 20653 Ph = 8.1 Fe = not detected H2S = not detected
2 | 100/11-33-061-13W4/00 |  | Drld & ABD | HUBER CRAIGEND 11-33-61-13 |  | 108-110.5 | 623.3 | 592.8 | 620.9 |  | Chem. And Geo. Lab Ltd. | E77-8406-3 | 1977-07-25 | 1977-07-27 | 1977-08-09 | DST |  | Other | 417 | 423.1 |  |  |  |  | 9.1m mud:298.7m water | 42.445 |  | 32.95 | 35.041 | 1.025 | 16 | 1.34 | 25 | 8.2 | 24 | 0.23 | 25 |  | 12579 |  | 626 | 300 |  |  |  |  | 21160 |  |  | 344 | 27 | 5 |  |  |  | Sample consisted of colorless water with a trace of sed.
1 | 100/11-33-061-13W4/00 |  | Drld & ABD | HUBER CRAIGEND 11-33-61-13 |  | 101-101.5 | 623.3 | 592.8 | 620.9 |  | Chem. And Geo. Lab Ltd. | E77-8407- 3 | 1977-07-25 | 1977-07-27 | 1977-08-09 | DST |  | Other | 379.5 | 385.6 |  |  |  |  | 174.7m mud | 2.68 |  | 2.22 | 2.912 | 1.002 | 16 | 1.33 | 25 | 9 | 24 | 2.39 | 25 |  | 995 |  | 8 | 3 |  |  |  |  | 895 |  |  | 652 | 313 | 46 |  |  |  | Analysis determined on light brown coloured water rec'd frommud sample.
3 | 100/11-33-061-13W4/00 |  | Drld & ABD | HUBER CRAIGEND 11-33-61-13 |  | 108-110.5 | 623.3 | 592.8 | 620.9 |  | Chem. And Geo. Lab Ltd. | E77-8450-2 | 1977-07-25 | 1977-08-01 | 1977-08-10 | DST |  | Other | 417 | 423.1 |  |  |  |  | 9.1m mud:298.7m water | 36.815 |  | 33.185 | 35.89 | 1.026 | 16 | 1.34 | 25 | 7.6 | 26 | 0.21 | 25 |  | 12970 |  | 565 | 306 |  |  |  |  | 21680 |  |  | 342 | 27 |  |  |  |  | Sample consisted of colorless water with a trace of sed.
1 | 100/12-33-061-13W4/00 |  | Drld & ABD | CNRL ET AL CORRIN 12-33-61-13 |  | 101-101.5 | 627.6 | 602 | 624.5 |  | Chem. And Geo. Lab Ltd. | C77-4601-1 | 1977-11-02 | 1977-11-14 | 1977-11-24 | DST |  | Other | 371.6 | 405.1 |  |  |  |  | 91.4m mud | [10 empty] | 3.13 | 25 | [18 empty] | Pale yellow filtrate rec'd from a sample containing approx. 90%%sed.c77-4601-2 bottom resis: .663 ohm/M @ 25 c. Pale yellow filtraterec'd from a sample containing approx. 90percent sed.
2 | 100/12-33-061-13W4/00 |  | Drld & ABD | CNRL ET AL CORRIN 12-33-61-13 |  | 109-111 | 627.6 | 602 | 624.5 |  | Chem. And Geo. Lab Ltd. | C77-4602-1 | 1977-11-04 | 1977-11-14 | 1977-11-24 | DST |  | Other | 540.7 | 549.9 |  |  |  |  | 15.2m oil-cut mud | [10 empty] | 2.42 | 25 | [18 empty] | Yellow filtrate rec'd from a sample containing approx. 90percent sed.c77-4602-2 bottom resis: 229 ohm/M @ 25 c. Same as above.
1 | 100/11-02-061-14W4/00 |  | Drld & ABD | CNRL BRENDA CORRIN 11-2-61-14 |  | 108-110.5 | 678.8 | 690 | 675.8 |  | Chem. And Geo. Lab Ltd. | E80-9236-4 | 1980-08-18 | 1980-08-25 | 1980-09-19 | DST |  | Other | 495.5 | 499.5 |  |  |  |  | 110.0m water | 42.04 |  | 36.72 | 40.181 | 1.029 | 25 | 1.34 | 25 | 7.4 | 22 | 0.17 | 25 |  | 14260 | 54 | 809 | 380 |  |  |  |  | 24450 |  |  | 216 | 12 |  |  |  |  | The sample consisted of sl. Murky salt water.
1 | 100/08-04-061-14W4/00 | MudFiltrate KCL | Susp GAS | CNRL EDWAND 8-4-61-14 | COLONY SS | LOWER CRETACEOUS | 690.3 | 700 | 686.6 |  | CHEMICAL AND GEOLOGICAL LABORATORIES LTD | C91-0294 | 1991-03-28 | 1991-04-02 | 1991-04-08 |  |  | OTHER | [7 empty] | 2.08 |  | 1.636 | 1.764 | 0.992 | 25 | 1.33 | 25 | 6.1 | 25 | 3.52 | 25 |  | 435 | 140 | 80 | 34 |  |  |  |  | 988 |  |  | 61 | 26 |  |  |  |  | COLORLESS FILTRATE RECOVERED FROM A SAMPLE CONTAINING A TRACESEDIMENT AND AIR OXIDIZED IRON.
2 | 100/11-04-061-14W4/00 |  | Drld & ABD | SUPTST BELLIS 11-4-61-14 |  | 376.7-381 | 708.4 | 723.9 | 704.7 |  | Chem. And Geo. Lab Ltd. | CGC69-5281 | 1969-09-20 |  |  | DST |  | Other | 443.5 | 499.3 |  |  |  |  | 330' drilling mud | 5.432 |  | 5.02 | 5.281 | 1.005 | 15.6 | 1.3338 | 25 | 7.9 | 24.4 | 1.13 | 20 |  | 1907 |  | 54 | 11 |  |  |  |  | 2605 |  |  | 358 | 346 |  |  | 0 |  | The sample consisted of grey mud. The filtrate was pale yellow in color. There was organic matter present in the evaporated solids. Sample point: above tool (bottom) Fe trace
1 | 100/11-04-061-14W4/00 |  | Drld & ABD | SUPTST BELLIS 11-4-61-14 |  | 376.7-381 | 708.4 | 723.9 | 704.7 |  | Chem. And Geo. Lab Ltd. | CGC69-5282 | 1969-09-18 |  |  | DST |  | Other | 582.8 | 596.5 |  |  |  |  | 250' drilling mud; 100' salt water | 37.144 |  | 34.244 | 35.159 | 1.028 | 15.6 | 1.3392 | 25 | 8.5 | 23.9 | 0.19 | 20 |  | 12320 |  | 1152 | 157 |  |  |  |  | 21160 |  |  | 274 | 71 | 25 |  | 0 |  | The sample consisted of grey mud. The filtrate was a clear pale-yellow color. Fe- trace Sample point: top of tool
1 | 100/14-05-061-14W4/00 | MudFiltrate KCL | ABD GAS | BP EDWAND 14-5-61-14 | COLONY SS | LOWER CRETACEOUS | 701.2 | 710 | 697.5 |  | CORE LABORATORIES CANADA LTD | 70380-87-144 | 1987-01-22 | 1987-01-23 | 1987-01-29 |  |  | SEPARATOR | 521 | 526 | [8 empty] | 6.305 | 1.005 | 16 | 1.33 | 21 | 7.2 |  | 0.9 | 25 |  | 1000 | 1750 | 42 | 22 |  |  |  |  | 3031 |  |  | 455 | 5
1 | 100/12-08-061-14W4/00 |  | Drld & ABD | BP BELLIS 12-8-61-14 |  | 109-110.5 | 718.8 | 690 | 714.9 |  | Chem. And Geo. Lab Ltd. | E80-2160-3 | 1980-03-13 | 1980-03-19 | 1980-04-14 | DST |  | Other | 585 | 589 |  |  |  |  | 20.0m mud:73.0m salt water | 43.21 |  | 37.54 | 41.067 | 1.028 | 25 | 1.34 | 25 | 8 | 21 | 0.16 | 25 |  | 14331 | 105 | 769 | 550 |  |  |  |  | 24950 |  |  | 325 | 37 |  |  |  |  | The sample consisted of murky salt water.
2 | 100/12-08-061-14W4/00 |  | Drld & ABD | BP BELLIS 12-8-61-14 |  | 111.8-127 | 718.8 | 690 | 714.9 |  | Chem. And Geo. Lab Ltd. | E80-2359-3 |  | 1980-03-19 | 1980-04-02 | DST |  | Other | 657 | 664 |  |  |  |  | 56.0m oil-cut salt water | 30.94 |  | 28.4 | 30.601 | 1.019 | 25 | 1.34 | 25 | 7.6 | 21 | 0.23 | 25 |  | 10604 | 105 | 482 | 424 |  |  |  |  | 17900 |  |  | 1020 | 66 |  |  |  |  | The sample consisted of sl. Muddy salty water.
2 | 100/14-11-061-14W4/00 |  | Drld & ABD | SULPETRO BRENDA CORRIN 14-11-61-14 |  | 109-112 | 682.7 | 682 | 679.7 |  | Chem. And Geo. Lab Ltd. | E80-8749-2 | 1980-08-10 | 1980-08-12 | 1980-09-08 | DST |  | Other | 610 | 620 |  |  |  |  | 18.0m mud | 13.43 |  | 7.9 | 9.877 | 1.008 | 25 | 1.34 | 25 | 7.5 | 25 | 0.66 | 25 |  | 3070 | 59 | 28 | 1 |  |  |  |  | 1455 |  |  | 3182 | 2082 |  |  |  |  | The analysis determined on water extracted from mud and ischaracteristic of a mud filtrate water.
1 | 100/14-11-061-14W4/00 |  | Drld & ABD | SULPETRO BRENDA CORRIN 14-11-61-14 |  | 108-110.5 | 682.7 | 682 | 679.7 |  | Chem. And Geo. Lab Ltd. | E80-8861-2 | 1980-08-10 | 1980-08-12 | 1980-09-09 | DST |  | Other | 496 | 501 |  |  |  |  | 18.0m mud | 13.45 |  | 7.23 | 1.435 |  |  | 1.34 | 25 | 7.5 | 25 | 0.74 | 25 | [9 empty] | 1435 | [8 empty] | The analysis determined on water extracted from mud and ischractristic of a m ud filtrate water.
2 | 100/10-14-061-14W4/00 |  | ABD Zn | PAI CORRIN 10-14-61-14 |  | 108-110.5 | 678.6 | 698 | 674.5 |  | Chemex Labs (Alberta) Ltd. | 85-0201-1329 | 1985-12-20 | 1985-12-23 | 1986-01-03 | Unkno |  | Separator | 489.7 | 491 | [8 empty] | 35.252 | 1.026 | 15 | 1.3394 | 25 | 7.3 | 25 | 0.18 | 25 |  | 12630 | 70 | 872 | 393 |  |  |  |  | 21000 |  |  | 283 | 4 |  |  |  |  | Iron done on filtered sample CO3 < 0.1 g/m3 CO3 < 0.1 mol/m3 H2S absent
1 | 100/10-14-061-14W4/00 |  | ABD Zn | PAI CORRIN 10-14-61-14 |  | 101-101.5 | 678.6 | 698 | 674.5 |  | Chem. And Geo. Lab Ltd. | E79-6520-3 | 1979-01-25 | 1979-02-09 | 1979-02-28 | DST |  | Bottom | 440 | 480 |  |  |  |  | 55 m drilling mud | 8.84 |  | 7.38 | 8.475 | 1.006 | 25 | 1.3344 | 25 | 8.7 | 17 | 0.716 | 25 | Present | 3134 |  | 67 | 40 |  |  |  |  | 4770 |  |  | 337 | 103 | 24 |  |  |  | The sample consisted of muddy, slightly salty water. Fe trace H2S Nil
1 | 100/10-14-061-14W4/02 |  | ABD Zn | PAI CORRIN 10-14-61-14 |  |  | 678.6 | 698 | 674.5 |  | CORE LABORATORIES CANADA LTD |  |  |  |  | DST |  |  | 440 | 480 | [9 empty] | 1.006 | 25 |  |  | 8.7 |  | 0.72 | 25 |  | 3134 |  | 67 | 40 |  |  |  |  | 4770 |  |  | 337 | 103 | 24
2 | 100/10-14-061-14W4/02 |  | ABD Zn | PAI CORRIN 10-14-61-14 |  |  | 678.6 | 698 | 674.5 |  | CORE LABORATORIES CANADA LTD |  |  |  |  | PROD |  |  | 489.7 | 491 | [9 empty] | 1.026 | 15 |  |  | 7.3 |  | 0.18 | 25 |  | 12630 | 70 | 872 | 393 |  |  |  |  | 21000 |  |  | 283 | 4
1 | 100/11-15-061-14W4/00 |  | Drld & ABD | CNRL BRENDA CORRIN 11-15-61-14 |  | 108-110.5 | 691.5 | 680 | 688.5 |  | Chem. And Geo. Lab Ltd. | C80-2356-3 |  | 1980-08-18 | 1980-09-11 | DST |  | Bottom | 501 | 506 |  |  |  |  | 250m salt water | 46.76 |  | 39.62 | 46.073 | 1.029 | 25 | 1.34 | 25 | 7.3 | 23 | 0.162 | 25 | trace | 17470 | 8 | 1051 | 668 |  |  |  |  | 26630 |  |  | 244 | 2 |  |  |  |  | Fe: present H2S: nil Clear, colourless filtrate recovered from a sample containing a trace of sediment.
2 | 100/10-17-061-14W4/00 |  | Drld & ABD | BP BELLIS 10-17-61-14 |  | 111-112 | 699.8 | 677 | 695.5 |  | Chem. And Geo. Lab Ltd. | C80-8501 | 1980-02-23 | 1980-02-26 | 1980-03-03 | DST |  | Other | 641 | 647 |  |  |  |  | 27.0m salt water-cut mud | 15.26 |  | 14.09 | 15.343 | 1.008 | 25 | 1.34 | 25 | 8.3 | 24 | 0.41 | 25 |  | 5469 | 70 | 144 | 131 |  |  |  |  | 8700 |  |  | 617 | 198 | 14 |  |  |  | Clear; colorless filtrate rec'd from a sample containing approx.80percent sed.
1 | 100/10-17-061-14W4/00 |  | Drld & ABD | BP BELLIS 10-17-61-14 |  | 108-110.5 | 699.8 | 677 | 695.5 |  | Chem. And Geo. Lab Ltd. | C80-8502-3 | 1980-02-23 | 1980-02-26 | 1980-03-03 | DST |  | Other | 524 | 526 |  |  |  |  | 290.0m salt water | 47.34 |  | 39.82 | 41.94 | 1.027 | 25 | 1.34 | 25 | 7.6 | 24 | 0.16 | 25 |  | 14890 | 100 | 865 | 476 |  |  |  |  | 25250 |  |  | 268 | 91 |  |  |  |  | Clear colorless filtrate rec'd from a sample containing a tracesed.
3 | 100/10-17-061-14W4/00 |  | Drld & ABD | BP BELLIS 10-17-61-14 |  | 101-101.5 | 699.8 | 677 | 695.5 |  | Chem. And Geo. Lab Ltd. | C80-8503-3 | 1980-02-24 | 1980-02-26 | 1980-03-03 | DST |  | Other | 472 | 487 |  |  |  |  | 36.0m mud:191.0m salt water | 40.98 |  | 36.32 | 37.707 | 1.026 | 25 | 1.34 | 25 | 8.1 | 24 | 0.17 | 25 |  | 13420 | 80 | 861 | 403 |  |  |  |  | 22500 |  |  | 262 | 181 |  |  |  |  | Clear; colorless filtrate rec'd from a sample containing approx.20percent sed.
1 | 100/11-25-061-14W4/00 |  | ABD Zn | BVI CANTERRA CORRIN 11-25-61-14 |  | 101-101.5 | 662.6 | 616 | 659.6 |  | Chem. And Geo. Lab Ltd. | E82-13709-2 | 1982-03-14 | 1982-03-15 | 1982-04-19 | DST |  | Bottom | 420 | 445 |  |  |  |  | 80m drilling mud | 8.88 |  | 7.73 | 8.735 | 1.005 | 25 | 1.3346 | 25 | 8.2 | 22 | 0.763 | 25 | Present | 3273 | 23 | 40 | 21 |  |  |  |  | 4905 |  |  | 329 | 144 |  |  |  |  | fe trace h2s nil The analysis was determined on water extracted from mud and is characteristic of a mud filtrate water.
1 | 100/11-25-061-14W4/02 |  | ABD Zn GAS | BVI CANTERRA CORRIN 11-25-61-14 |  |  | 662.6 | 616 | 659.6 |  | CORE LABORATORIES CANADA LTD |  |  |  |  | DST |  |  | 420 | 445 | [9 empty] | 1.005 | 25 |  |  | 8.2 |  | 0.76 | 25 |  | 3273 | 23 | 40 | 21 |  |  |  |  | 4905 |  |  | 329 | 144
1 | 100/11-25-061-14W4/03 |  | ABD GAS | BVI CANTERRA CORRIN 11-25-61-14 |  |  | 662.6 | 616 | 659.6 |  | CORE LABORATORIES CANADA LTD |  |  |  |  | DST |  |  | 420 | 445 | [9 empty] | 1.005 | 25 |  |  | 8.2 |  | 0.76 | 25 |  | 3273 | 23 | 40 | 21 |  |  |  |  | 4905 |  |  | 329 | 144
1 | 100/10-27-061-14W4/00 |  | Drld & ABD | BVI ET AL CORRIN 10-27-61-14 |  | 109-110.5 | 667.5 | 635 | 664.5 |  | Geotechnical Resources Ltd. | 6354-W1 |  | 1988-12-14 |  | DST |  | Bottom Hole Sampler | 514.5 | 517 |  |  |  |  | 19.0m mud- and oil-cut salt water:114.0m mud-cut salt water |  |  |  | 40.643 |  |  | 1.348 | 25 | 6.4 | 25 | 0.189 | 25 |  | 14500 | 79 | 802 | 376 | 32 | 88 | 11 | 8 | 24600 |  | 12 | 88 | 47 |  |  |  |  | ;alkalinity = 72.00;hardness = 3693.00
2 | 100/10-27-061-14W4/00 |  | Drld & ABD | BVI ET AL CORRIN 10-27-61-14 |  | 376.7-381 | 667.5 | 635 | 664.5 |  | Geotechnical Resources Ltd. | 6354-W2 | 1988-12-11 | 1988-12-14 |  | DST |  | Bottom Hole Sampler | 624 | 628 | [8 empty] | 1.857 |  |  | 1.341 | 25 | 9.4 | 25 | 3.448 | 25 |  | 696 | 7 | 4 |  |  |  |  | 3 | 563 |  |  | 111 | 225 | 248 |  |  |  | Alkalinity = 505.00;hardness = 9.00
1 | 100/16-29-061-14W4/00 | Incomplete | Drld & ABD | BP BELLIS 16-29-61-14 | MCMURRAY FM | LOWER CRETACEOUS (LATE BARREMIAN TO APTIAN) | 682.1 | 661 | 677.8 |  | CHEMICAL AND GEOLOGICAL LABORATORIES LTD | E80-2539 | 1980-03-19 | 1980-03-21 | 1980-04-14 | DST |  | OTHER | 613 | 635 | [5 empty] | 3.185 |  | 2.835 | 1.128 |  |  | 1.33 | 25 | 8.9 | 22 | 1.87 | 25 | [9 empty] | 1128 | [8 empty] | THE ANALYSIS DETERMINED ON WATER EXTRACTED FROM MUD AND ISCHARACTERISTIC OF A MUD FILTRATE WATER.
1 | 100/05-30-061-14W4/02 |  | ABD GAS | CNRL EDWAND 5-30-61-14 |  | 101-101.5 | 695.3 | 571 | 690.6 |  | Core Laboratories | 1594-52136-2002-3 | 2002-06-20 | 2002-06-25 |  | Unkno |  | Other - PAS File | 458.5 | 460 | [8 empty] | 42.129 | 1.03 | 15.6 | 1.341 | 21 | 5.6 |  | 0.16 | 25 |  | 14994 | 58 | 1112.3 | 443.1 |  |  |  |  | 25435.3 |  |  | 85 | 1.3 |  |  |  |  | N.D.- Not Detected Pres. - Analyte Present
3 | 100/14-31-061-14W4/00 |  | ABD GAS | CNRL EDWAND 14-31-61-14 |  |  | 685.9 | 646 | 681.7 |  | Chemex Labs (Alberta) Ltd. | 92-09880-02 | 1993-01-25 | 1993-02-01 | 1993-02-10 | Unkno |  | Separator | [10 empty] | 380.03 | 1.281 | 21 | 1.41 | 25 | 4.5 | 25 | 0.07 | 25 |  | 12100 | 1530 | 70300 | 36100 |  |  | 9000 |  | 251000 | [8 empty] | Intervals not provided So4, Co3, OH: <1
4 | 100/14-31-061-14W4/00 |  | ABD GAS | CNRL EDWAND 14-31-61-14 |  |  | 685.9 | 646 | 681.7 |  | Chemex Labs (Alberta) Ltd. | 92-09880-03 | 1993-01-27 | 1993-02-01 | 1993-02-10 | Unkno |  | Separator | [10 empty] | 377.92 | 1.277 | 21 | 1.42 | 25 | 4.5 | 25 | 0.07 | 25 |  | 15200 | 1320 | 68400 | 35000 |  |  | 8000 |  | 250000 | [8 empty] | Intervals not provided So4, Co3, OH: <1 H2S: absent
1 | 100/14-31-061-14W4/00 |  | ABD GAS | CNRL EDWAND 14-31-61-14 |  | 377-377.8 | 685.9 | 646 | 681.7 |  | AGAT Laboratories | WE5251A | 1992-12-18 | 1992-12-22 | 1992-12-31 | DST |  | Bottom Hole Sampler | 608 | 625 | [8 empty] | 2.75 | [6 empty] | 0.78 | 25 | [9 empty] | 2750 | [8 empty] | Salinity = 0.50%
2 | 100/14-31-061-14W4/00 |  | ABD GAS | CNRL EDWAND 14-31-61-14 |  | 377-377.8 | 685.9 | 646 | 681.7 |  | AGAT Laboratories | WE5251C | 1992-12-18 | 1992-12-22 |  | DST |  | Bottom | 608 | 625 | [8 empty] | 4.073 | 1.002 | 25 |  |  | 7.9 | 25 | 1.62 | 25 |  | 1320 | 14.4 | 31 | 27.3 |  |  |  |  | 687 |  |  | 1550 | 443 |  |  |  |  | The 30 minute api mud filtrate loss is 22.0 mL. The above resultspertain to the water extracted from the mud. Salinity = 0.13% The ionicbalance for this water exceeds 10%; however the analysis has been confirmed.
1 | 100/11-32-061-14W4/00 |  | ABD GAS | BP CORRIN 11-32-61-14 |  | 108-110.5 | 668.7 | 625 | 665 |  | Core Lab Canada Ltd. | 52136-91-1638 | 1991-12-06 | 1991-12-10 |  | DST |  | Top | 476.5 | 480.5 |  |  |  |  | 28 metres of fluid |  |  |  | 1.13 | [6 empty] | 1.902 | 25 | [9 empty] | 1130
2 | 100/11-32-061-14W4/00 |  | ABD GAS | BP CORRIN 11-32-61-14 |  | 108-110.5 | 668.7 | 625 | 665 |  | Core Labs Cda Ltd | 52134-92-136 | 1992-01-23 | 1992-01-27 |  | Unkno |  | Separator | 471 | 479 | [8 empty] | 33.262 | 1.025 | 15.6 | 1.3368 | 22 | 6.8 |  | 0.29 | 25 |  | 11518 | 174 | 488 | 178 |  |  |  |  | 20577 |  |  | 319 | 8 |  |  |  |  | Fe: present H2S: not detected
1 | 100/06-36-061-14W4/00 |  | Drld & ABD | CDN ROXY ET AL CORRIN 6-36-61-14 |  | 109-112 | 662.5 | 641 | 659.1 |  | Chem. And Geo. Lab Ltd. | E90-6653 | 1990-07-15 | 1990-07-17 | 1990-07-24 | DST |  | Other | 585 | 594 |  |  |  |  | 18 m
2 | 100/06-36-061-14W4/00 |  | Drld & ABD | CDN ROXY ET AL CORRIN 6-36-61-14 |  | 109-112 | 662.5 | 641 | 659.1 |  | Chem. And Geo. Lab Ltd. | E90-6653-3 | 1990-07-15 | 1990-07-17 | 1990-07-24 | DST |  | DHS | 585 | 594 |  |  |  |  | 18 m | 15.13 |  | 7.75 | 1.15 |  |  | 1.33 | 25 | 9.2 | 23 | 0.95 | 25 | [9 empty] | 1150 | [8 empty] | A baker oil tool co. Sample chamber was received at atmospheric pressure and contained 2000 mL of mud. Fe: Present H2S: Nil
3 | 100/06-36-061-14W4/00 |  | Drld & ABD | CDN ROXY ET AL CORRIN 6-36-61-14 |  | 109-110.5 | 662.5 | 641 | 659.1 |  | Chem. And Geo. Lab Ltd. | E90-6654 | 1990-07-16 | 1990-07-17 | 1990-07-24 | DST |  | Other | 510 | 515 |  |  |  |  | 80 m
4 | 100/06-36-061-14W4/00 |  | Drld & ABD | CDN ROXY ET AL CORRIN 6-36-61-14 |  | 109-110.5 | 662.5 | 641 | 659.1 |  | Chem. And Geo. Lab Ltd. | E90-6654-3 | 1990-07-16 | 1990-07-17 | 1990-07-24 | DST |  | Other | 510 | 515 |  |  |  |  | 80 m | 29.58 |  | 26.21 | 27.989 | 1.017 | 25 | 1.34 | 25 | 8.3 | 23 | 0.25 | 25 | Much | 9592 | 73 | 354 | 279 |  |  |  |  | 17000 |  |  | 403 | 288 |  |  |  |  | Sample consisted of salt water cut mud. Fe: Trace H2S: Nil
1 | 100/07-02-061-15W4/00 |  | Drld & ABD | ANDERSON ET AL BELLIS 7-2-61-15 |  | 376.7-378 | 695.9 | 725.4 | 692.8 |  | Core Lab Canada Ltd. | 933-1176 | 1971-02-04 |  | 1971-02-19 | DST |  | Top | 478.5 | 502.9 |  |  |  |  | 280m muddy slat water,(25000 ppm solium Chloride) |  |  |  | 35.728 | 1.026 | 15.6 | 1.334 | 20.6 | 8.3 |  | 0.19 | 20.556 |  | 11776 |  | 1277 | 536 |  |  |  |  | 21747 |  |  | 361 | 31 |  |  |  |  | FDD Feb. 6, 1971
2 | 100/07-03-061-15W4/00 |  | Susp GAS | ANDERSON ET AL EDWAND 7-3-61-15 |  | 109-110.5 | 695.9 | 704 | 692.4 |  | Core Laboratories | 2956-52136-2002-1 | 2002-12-08 | 2002-12-16 |  | Unkno |  | Other - PAS File | 562.5 | 564.5 | [8 empty] | 58.057 | 1.04 | 15.6 | 1.343 | 21 | 6.6 |  | 0.13 | 25 |  | 20531 | 80 | 1625.8 | 861.5 | 56 | 180 | 1.8 |  | 34614.4 |  |  | 96.8 | 9.2 |  |  |  |  | N.D.- Not Detected.
1 | 100/07-03-061-15W4/00 |  | Susp GAS | ANDERSON ET AL EDWAND 7-3-61-15 |  | 101-101.5 | 695.9 | 704 | 692.4 |  | Chem. And Geo. Lab Ltd. | E80-19133-3 | 1980-01-21 | 1980-01-22 | 1980-01-31 | DST |  | Bottom | 474 | 504.5 |  |  |  |  | 100 m oil stained muddy water | 48.38 |  | 43.86 | 45.72 | 1.031 | 25 | 1.3407 | 25 | 8.1 | 20 | 0.146 | 25 | Much | 11960 | 5380 | 905 | 573 |  |  |  |  | 26000 |  |  | 394 | 508 |  |  |  |  | The sample consisted of muddy salty water with a trace of oil present. Fe trace H2S nil
1 | 100/07-03-061-15W4/02 |  | Susp GAS | ANDERSON ET AL EDWAND 7-3-61-15 |  |  | 695.9 | 704 | 692.4 |  | CORE LABORATORIES CANADA LTD |  |  |  |  | DST |  |  | 474 | 504.5 | [9 empty] | 1.031 | 25 |  |  | 8.1 |  | 0.15 | 25 |  | 17340 |  | 905 | 573 |  |  |  |  | 26000 |  |  | 394 | 508
2 | 100/07-03-061-15W4/02 |  | Susp GAS | ANDERSON ET AL EDWAND 7-3-61-15 | GRAND RAPIDS FM | LOWER CRETACEOUS (ALBIAN) | 695.9 | 704 | 692.4 |  | CORE LABORATORIES CANADA LTD | 295652136-2002-1 | 2002-12-08 |  | 2002-12-16 | PROD |  | OTHER | 562.5 | 564.5 | [8 empty] | 58.058 | 1.04 | 15.6 | 1.34 | 21 | 6.6 |  | 0.13 | 25 |  | 20531 | 80 | 1626 | 862 | 56 | 180 | 1.8 |  | 34614 |  |  | 97 | 9
2 | 100/07-05-061-15W4/00 |  | ABD Zn | ANDERSON ET AL BELLIS 7-5-61-15 |  | 111.8-127 | 670.6 | 691.9 | 668.4 |  | Core Laboratories - Canada Ltd | 933-143-1 | 1971-12-30 |  |  | DST |  | Other | 457.2 | 478.5 |  |  |  |  | 90' muddy water |  |  |  | 25.891 | 1.018 | 15.6 | 1.337 | 20 | 8.3 |  | 0.253 | 20 |  | 9333 |  | 473 | 163 |  |  |  |  | 15380 |  |  | 488 | 54 |  |  |  |  | Sample Point: Right above Tool
1 | 100/07-05-061-15W4/00 |  | ABD Zn | ANDERSON ET AL BELLIS 7-5-61-15 |  | 111.8-127 | 670.6 | 691.9 | 668.4 |  | Core Laboratories - Canada Ltd | 933-143-2 | 1970-12-30 |  |  | DST |  | Other | 457.2 | 478.5 |  |  |  |  | 90' muddy water |  |  |  | 20.104 | 1.014 | 15.6 | 1.337 | 20 | 8.4 |  | 0.329 | 20 |  | 7367 |  | 289 | 63 |  |  |  |  | 11535 |  |  | 747 | 84 | 19 |  |  |  | Sample Point: 90' above tool
1 | 100/07-05-061-15W4/02 |  | Drld & ABD | ANDERSON ET AL BELLIS 7-5-61-15 |  |  | 670.6 | 691.9 | 668.4 |  | CHEMICAL AND GEOLOGICAL LABORATORIES LTD | C76-3991 |  | 1976-10-07 |  | Unkno |  | Unknown | [7 empty] | 49.55 | 46.606 | 43.82 | 49.506 | 1.024 | 15.6 | 1.3412 | 25 | 5.7 | 22.2 | 0.151 | 25 | present | 16567 |  | 1682 | 693 |  |  |  |  | 30525 |  |  | 24 | 15 |  |  |  |  | Intervals not provided Fe: much Co3, OH: nil H2S: nil Clear, colorless filtrate recovered from a sample containing a trace of sediment
2 | 100/07-05-061-15W4/02 |  | Drld & ABD | ANDERSON ET AL BELLIS 7-5-61-15 |  | 111.8-127 | 670.6 | 691.9 | 668.4 |  | UNITED PETRO LABORATORIES LTD | F0275 | 1978-02-03 | 1978-02-16 |  | Unkno |  | Separator | 461.5 | 462.7 | [5 empty] | 40.7 |  |  | 36.987 |  |  |  |  | 6.5 | 20 | 0.33 | 25 |  | 12500 | 79 | 1070 | 317 | 44 |  | 118 |  | 22800 |  |  | 59 | [5 empty] | So4: <0.1 Co3: <0.1 H2S: absent
3 | 100/11-05-061-15W4/00 | Incomplete | Susp GAS | CNRL EDWAND 11-5-61-15 | WOODBEND GRP | UPPER DEVONIAN (FRASNIAN) | 669.2 | 675 | 666.2 |  | GEOTECHNICAL RESOURCES LTD | 5488-W1 | 1991-03-13 | 1991-03-19 | 1991-03-25 | DST |  | DHS | 628 | 633
2 | 100/11-05-061-15W4/00 | Possible formation water acceptable TDS | Susp GAS | CNRL EDWAND 11-5-61-15 | WOODBEND GRP | UPPER DEVONIAN (FRASNIAN) | 669.2 | 675 | 666.2 |  | GEOTECHNICAL RESOURCES LTD | 5488-W1 | 1991-03-13 |  |  | DST |  | DHS | 628 | 633 | [8 empty] | 52.196 | 1.026 | 25 | 1.35 | 25 | 6.3 | 25 | 0.12 | 25 |  | 19000 | 120 | 958 | 553 | 20.1 | 160 |  | 5.9 | 31100 |  | 14.9 | 237 | 27.9 |  |  |  |  | FE = < 0.03 CATIONS/ANIONS: 1.05 KB: 670
1 | 100/11-05-061-15W4/00 | Incomplete | Susp GAS | CNRL EDWAND 11-5-61-15 | WOODBEND GRP | UPPER DEVONIAN (FRASNIAN) | 669.2 | 675 | 666.2 |  | GEOTECHNICAL RESOURCES LTD |  |  |  | 1991-03-15 | DST |  | OTHER | 628 | 633 |  |  |  |  | 1000 ML
2 | 100/06-07-061-15W4/00 |  | Drld & ABD | CNRL EDWAND 6-7-61-15 |  | 376.7-378 | 672.1 | 665.4 | 668.7 |  | Core Laboratories | 901-1518-3 | 1971-12-15 |  |  | DST |  | Above Tool | 499.6 | 516.9 | [8 empty] | 26.325 | 1.017 | 15.6 | 1.3372 | 21.7 | 7.6 |  | 0.24 | 22.222 |  | 9021 |  | 681 | 375 |  |  |  |  | 16067 |  |  | 181 | [5 empty] | H2S; Absent CO3: NIL OH: NIL Fe: Trace
1 | 100/06-07-061-15W4/00 |  | Drld & ABD | CNRL EDWAND 6-7-61-15 |  | 376.7-378 | 672.1 | 665.4 | 668.7 |  | Core Laboratories | 901-1518-2 | 1971-12-15 |  |  | DST |  | Above Tool | 461.5 | 472.7 | [8 empty] | 39.034 | 1.026 | 15.6 | 1.3395 | 21.7 | 7.3 |  | 0.17 | 22.222 |  | 13161 |  | 1160 | 587 |  |  |  |  | 23955 |  |  | 156 | 15 |  |  |  |  | H2S: Absent OH: NIL Fe: Trace CO3: NIL
1 | 100/11-08-061-15W4/00 |  | ABD GAS | ANDERSON ET AL EDWAND 11-8-61-15 |  | 376.7-378 | 678.8 | 679.7 | 675.7 |  | CHEMICAL AND GEOLOGICAL LABORATORIES LTD | D78-6462-2 | 1978-03-10 | 1978-03-14 |  | DST |  | Above Tool | 451.4 | 484 | [8 empty] | 33.67 | 1.024 | 15.6 | 1.3384 |  | 8.2 | 21.1 | 0.203 | 25 | present | 12143 |  | 545 | 295 |  |  |  |  | 20350 |  |  | 273 | 64 |  |  |  |  | H2S: Nil Fe: Present the sample consisted of muddy water
2 | 100/11-08-061-15W4/00 |  | ABD GAS | ANDERSON ET AL EDWAND 11-8-61-15 |  | 376.7-378 | 678.8 | 679.7 | 675.7 |  | CHEMICAL AND GEOLOGICAL LABORATORIES LTD | D78-6462-1 | 1978-03-10 | 1978-03-14 |  | DST |  | Above Tool | 451.4 | 484 | [15 empty] | 0.28 | 25 | [18 empty] | sampled 390' above tool watery mud with trace of hydrocarbon
3 | 100/11-08-061-15W4/00 |  | ABD GAS | ANDERSON ET AL EDWAND 11-8-61-15 |  |  | 678.8 | 679.7 | 675.7 |  | AGAT Laboratories Ltd. | W44281A | 1995-12-09 | 1995-12-11 | 1995-12-18 | Unkno |  | Separator | [10 empty] | 120.445 | 1.094 | 25 |  | 25 | 4.4 | 25 | 0.07 | 25 |  | 6240 | 2440 | 17700 | 11900 |  |  | 1420 |  | 80300 |  |  |  | 445 |  |  |  |  | Ba,Sr,Br,I,HCO3,CO3,OH,H2S: Nil Salinity= 13.24% Test intervals not reported Mineral acid acidity is equal to 1.3 g/m3 as calcium carbonate
1 | 100/12-09-061-15W4/00 |  | Drld & ABD | ANDERSON ET AL EDWAND 12-9-61-15 |  | 376.7-381 | 681.7 | 673 | 678.7 |  | Unknown | 5335-W1 | 1986-05-13 | 1986-05-20 | 1986-05-22 | DST |  | Other | 660 | 672.5 |  |  |  |  | 9.0m mud |  |  |  | 26.258 |  |  | 1.35 | 25 | 8.2 | 25 | 0.23 | 25 |  | 9000 | 62 | 657 | 398 | 1 | 51 | 1 | 5 | 15300 |  | 5 | 170 | 563 | 45 |  |  |  | ;alkalinity = 214.00;hardness = 3338.00
2 | 100/12-09-061-15W4/00 |  | Drld & ABD | ANDERSON ET AL EDWAND 12-9-61-15 |  | 108-110.5 | 681.7 | 673 | 678.7 |  | Unknown | 5345-W1 | 1986-05-14 | 1986-05-26 | 1986-05-29 | DST |  | Other | 584.5 | 599.5 |  |  |  |  | 19.0m mud:19.0m oil-cut mud |  |  |  | 6.525 |  |  | 1.35 | 25 | 8.3 | 25 | 0.75 | 25 |  | 2320 | 17 | 68 | 38 |  | 4 | 2 | 3 | 2780 |  | 1 | 548 | 725 | 19 |  |  |  | ;alkalinity = 481.00;hardness = 334.00
3 | 100/12-09-061-15W4/00 |  | Drld & ABD | ANDERSON ET AL EDWAND 12-9-61-15 |  | 108-110.5 | 681.7 | 673 | 678.7 |  | Unknown | 5345-W2 | 1986-05-14 | 1986-05-26 | 1986-05-29 | DST |  | Other | 584.5 | 599.5 |  |  |  |  | 19.0m mud:19.0m oil-cut mud |  |  |  | 6.846 |  |  | 1.35 | 25 | 8.6 | 25 | 0.72 | 25 |  | 2480 | 18 | 58 | 31 |  | 3 | 2 | 2 | 3020 |  | 1 | 437 | 770 | 24 |  |  |  | ;alkalinity = 398.00;hardness = 276.00
1 | 100/10-10-061-15W4/00 |  | ABD Zn GAS | CNRL EDWAND 10-10-61-15 |  | 108-110.5 | 690.4 | 625 | 686.1 |  | Chem. And Geo. Lab Ltd. | E80-2024-1 | 1980-02-09 | 1980-03-14 |  | DST |  | Other | 503 | 509 |  |  |  |  | 5.0m mud | 4.75 |  | 3.75 | 1.223 |  |  | 1.33 | 25 | 9.2 | 21 | 1.38 | 25 | [9 empty] | 1223 | [8 empty] | The analysis determined on water extracted from mud and ischaracteristic of a mud filtrate water.
1 | 100/10-10-061-15W4/02 |  | Susp GAS | CNRL EDWAND 10-10-61-15 |  |  | 690.4 | 625 | 686.1 |  | CORE LABORATORIES CANADA LTD |  |  |  |  | DST |  |  | 503 | 509 | [13 empty] | 9.2 |  | 1.38 | 25 | [9 empty] | 1223
1 | 100/10-10-061-15W4/03 |  | Susp GAS | CNRL EDWAND 10-10-61-15 |  |  | 690.4 | 625 | 686.1 |  | CORE LABORATORIES CANADA LTD |  |  |  |  | DST |  |  | 503 | 509 | [13 empty] | 9.2 |  | 1.38 | 25 | [9 empty] | 1223
1 | 100/10-12-061-15W4/00 | MudFiltrate KCL | Susp GAS | GARDINER ET AL EDWAND 10-12-61-15 | SPARKY MBR | LOWER CRETACEOUS | 698 | 663 | 693.6 |  | AGAT LABORATORIES | W4589A | 1986-12-09 | 1986-12-11 | 1986-12-21 |  |  | SEPARATOR | 562.5 | 564 | [8 empty] | 8.547 | 1.007 | 25 |  |  | 7.7 | 25 | 0.73 | 25 |  | 2630 | 338 | 70 | 69 |  |  | 1 |  | 4670 |  |  | 503 | 266
1 | 100/09-13-061-15W4/00 |  | Drld & ABD | BP BELLIS 9-13-61-15 |  | 111-112 | 703.1 | 650 | 698.8 |  | Chem. And Geo. Lab Ltd. | E80-2026-3 | 1980-03-08 | 1980-03-14 | 1980-03-28 | DST |  | Bottom | 628 | 641 |  |  |  |  | 36 mud, 30 water | 35.65 |  | 30.12 | 32.912 | 1.02 | 25 | 1.3302 | 25 | 7.9 | 21 | 0.208 | 25 | nil | 11704 | 146 | 496 | 311 |  |  |  |  | 19540 |  |  | 620 | 95 |  |  |  |  | Intervals: 633 - 641 628 - 636 Fe: trace H2S: nil Watery mud with salt water filtrate.
1 | 100/06-16-061-15W4/00 |  | Drld & ABD | BP EDWAND 6-16-61-15 |  | 111-112 | 688.3 | 695 | 684.1 |  | Chem. And Geo. Lab Ltd. | E80-4497-2 | 1980-05-10 | 1980-05-14 | 1980-05-27 | DST |  | Other | 638.5 | 643.5 |  |  |  |  | 125.0m water-cut mud | 0.58 |  | 0.43 | 0.661 | 1.001 | 25 | 1.33 | 25 | 11.2 | 21 | 3.41 | 25 |  | 165 | 34 | 115 | 2 |  |  |  |  | 88 |  |  |  | 60 | 54 | 143 |  |  | Murky water.
1 | 100/03-17-061-15W4/00 |  | Flow GAS | CNRES EDWAND 3-17-61-15 |  | 108-110.5 | 675.8 | 651 | 672 |  | Maxai | B004650-S59320 | 2010-01-29 | 2010-02-02 |  | Unkno |  | Other - PAS File | 498 | 554.5 | [8 empty] | 55.975 | 1.04 | 25 | 1.34 | 21 | 6.4 | 25 | 0.1 | 25 |  | 17400 | 87.7 | 1910 | 1230 | 74.9 | 179 | 0.3 |  | 35000 |  |  | 91 | 1.7 |  |  | 0
1 | 100/06-17-061-15W4/03 |  | Act Cmgl | CNRL EDWAND 16-18-61-15 |  | 101.5-102.5 | 677.8 | 912 | 673.8 |  | Maxai | B004650-S59321 | 2010-01-29 | 2010-02-02 |  | Unkno |  | Other - PAS File | 458.5 | 514 | [8 empty] | 45.225 | 1.03 | 25 | 1.34 | 21 | 6 | 25 | 0.13 | 25 |  | 14900 | 62.9 | 1170 | 720 | 54.4 | 116 | 20.2 |  | 28000 |  |  | 180 | 1.7 |  |  | 0
4 | 100/06-19-061-15W4/00 |  | ABD Zn GAS | CNRL EDWAND 6-19-61-15 |  | 376.7-378 | 698.6 | 685.8 | 695.2 |  | Core Lab Canada Ltd. | 901-1524-3 | 1971-12-20 |  |  | DST |  | Above Tool | 637.6 | 649.2 |  |  |  |  | 50' drilling mud |  |  |  | 2.045 | [6 empty] | 1.2 | 21.667 | [9 empty] | 2045
5 | 100/06-19-061-15W4/00 |  | ABD Zn GAS | CNRL EDWAND 6-19-61-15 |  | 377.4-377.9 | 698.6 | 685.8 | 695.2 |  | Maxxam Analytics Inc. | 98-21477-02 | 1997-12-10 | 1997-12-11 | 1997-12-23 | Unkno |  | Separator | 656.2 | 658 | [7 empty] | 65 | 57.676 | 1.043 |  | 1.34 |  | 7.1 |  | 0.152 |  |  | 20500 | 122 | 1510 | 682 | 48 | 1.9 |  |  | 34500 |  |  | 312 | [5 empty] | H2S absent Fe <0.1 CO3 <1 OH <1
3 | 100/06-19-061-15W4/00 |  | ABD Zn GAS | CNRL EDWAND 6-19-61-15 |  | 376.7-378 | 698.6 | 685.8 | 695.2 |  | Core Lab Canada Ltd. | 901-1524-2 | 1971-12-20 |  |  | DST |  | Above Tool | 520.6 | 530.7 |  |  |  |  | 240' drilling mud |  |  |  | 2.483 | [6 empty] | 0.95 | 21.667 | [9 empty] | 2483
1 | 100/06-19-061-15W4/00 |  | ABD Zn GAS | CNRL EDWAND 6-19-61-15 |  | 376.7-378 | 698.6 | 685.8 | 695.2 |  | Core Lab Canada Ltd. | 901-1524-1 | 1971-12-19 |  | 1971-12-23 | DST |  | Above Tool | 482.8 | 487.7 |  |  |  |  | 90' drilling mud, 300' salt water |  |  |  | 45.427 | 1.032 | 15.6 | 1.3405 | 22.8 | 6.9 |  | 0.17 | 19.444 |  | 15431 |  | 1315 | 587 |  |  |  |  | 27460 |  |  | 634 | [5 empty] | H2S absent Fe trace
2 | 100/06-19-061-15W4/00 |  | ABD Zn GAS | CNRL EDWAND 6-19-61-15 |  | 376.7-378 | 698.6 | 685.8 | 695.2 |  | Core Lab Canada Ltd. | 901-1524-4 | 1971-12-19 |  |  | DST |  | Above Tool | 650.7 | 685.8 |  |  |  |  | 90' salt water |  |  |  | 54.786 | 1.037 | 15.6 | 1.3422 | 22.8 | 6.9 |  | 0.14 | 19.444 |  | 18589 |  | 1702 | 680 |  |  |  |  | 33449 |  |  | 366 | [5 empty] | H2S absent Fe trace
1 | 100/06-19-061-15W4/02 |  | ABD GAS | CNRL EDWAND 6-19-61-15 |  |  | 698.6 | 685.8 | 695.2 |  | CORE LABORATORIES CANADA LTD |  |  |  |  | DST |  |  | 482.8 | 487.7 | [9 empty] | 1.03 | 15.6 |  |  | 6.9 |  | 0.17 | 18 |  | 15431 |  | 1315 | 587 |  |  |  |  | 27460 |  |  | 634
4 | 100/06-19-061-15W4/02 |  | ABD GAS | CNRL EDWAND 6-19-61-15 |  |  | 698.6 | 685.8 | 695.2 |  | CORE LABORATORIES CANADA LTD |  |  |  |  | DST |  |  | 650.7 | 685.8 | [9 empty] | 1.04 | 15.6 |  |  | 6.9 |  | 0.14 | 18 |  | 18596 |  | 1702 | 680 |  |  |  |  | 33449 |  |  | 366
3 | 100/06-19-061-15W4/02 |  | ABD GAS | CNRL EDWAND 6-19-61-15 |  |  | 698.6 | 685.8 | 695.2 |  | CORE LABORATORIES CANADA LTD |  |  |  |  | DST |  |  | 637.6 | 649.2 | [15 empty] | 1.2 | 21 | [9 empty] | 2045
2 | 100/06-19-061-15W4/02 |  | ABD GAS | CNRL EDWAND 6-19-61-15 |  |  | 698.6 | 685.8 | 695.2 |  | CORE LABORATORIES CANADA LTD |  |  |  |  | DST |  |  | 520.6 | 530.7 | [15 empty] | 0.95 | 21 | [9 empty] | 2483
2 | 100/10-20-061-15W4/00 |  | Drld & ABD | FRANCANA ET AL EDWAND 10-20-61-15 |  | 111.8-127 | 687.9 | 942 | 683.9 |  | Chem. And Geo. Lab Ltd. | E81-16041-5 | 1981-01-25 | 1981-01-28 | 1981-02-06 | DST |  | Bottom | 636 | 640 |  |  |  |  | 35m gasified mud; 53m gasified mud cut salt water; 2m of sand | 55.8 |  | 50.06 | 51.535 | 1.035 | 25 | 1.342 | 25 | 7.1 | 18 | 0.15 | 25 | Nil | 17181 | 100 | 1602 | 790 |  |  |  |  | 31500 |  |  | 232 | 130 |  |  | 0 |  | The sample consisted of muddy salt water.
1 | 100/10-20-061-15W4/00 |  | Drld & ABD | FRANCANA ET AL EDWAND 10-20-61-15 |  | 376.7-378 | 687.9 | 942 | 683.9 |  | Chem. And Geo. Lab Ltd. | E81-16246-5 | 1981-01-24 | 1981-01-30 | 1981-02-13 | DST |  | Bottom | 855 | 925 |  |  |  |  | 45m drilling fluid | 3.035 |  | 1.365 | 0.491 |  |  | 1.3333 | 25 | 8.1 | 20 | 3.08 | 25 | [9 empty] | 491 | [6 empty] | 0 |  | The analysis determined on water extracted from mud and is characteristic of a mud filtrate water. Fe present
1 | 100/08-22-061-15W4/00 |  | ABD Zn | CNRL EDWAND 8-22-61-15 |  | 101-101.5 | 679.2 | 660.9 | 675.2 |  | Chem. And Geo. Lab Ltd. | E81-17441-3 | 1981-02-21 | 1981-02-25 | 1981-03-17 | DST |  | Bottom | 445 | 455 |  |  |  |  | 56.0m mud-cut salt water | 49.3 |  | 45.3 | 49.063 | 1.032 | 25 | 1.3409 | 25 | 7.3 | 21 | 0.145 | 25 | Present | 13703 | 5050 | 945 | 457 |  |  |  |  | 28450 |  |  | 386 | 72 |  |  | 0 |  | The sample consisted of sl. Muddy salty water. Fe trace
1 | 100/08-22-061-15W4/02 |  | ABD Zn GAS | CNRL EDWAND 8-22-61-15 |  |  | 679.2 | 660.9 | 675.2 |  | CORE LABORATORIES CANADA LTD |  |  |  |  | DST |  |  | 445 | 455 | [9 empty] | 1.032 | 25 |  |  | 7.3 |  | 0.15 | 25 |  | 13703 |  | 945 | 457 |  |  |  |  | 28450 |  |  | 386 | 72
1 | 100/08-22-061-15W4/03 |  | Susp GAS | CNRL EDWAND 8-22-61-15 |  |  | 679.2 | 660.9 | 675.2 |  | CORE LABORATORIES CANADA LTD |  |  |  |  | DST |  |  | 445 | 455 | [9 empty] | 1.032 | 25 |  |  | 7.3 |  | 0.15 | 25 |  | 13703 |  | 945 | 457 |  |  |  |  | 28450 |  |  | 386 | 72
1 | 100/08-22-061-15W4/04 |  | Susp GAS | CNRL EDWAND 8-22-61-15 |  |  | 679.2 | 660.9 | 675.2 |  | CORE LABORATORIES CANADA LTD |  |  |  |  | DST |  |  | 445 | 455 | [9 empty] | 1.032 | 25 |  |  | 7.3 |  | 0.15 | 25 |  | 13703 |  | 945 | 457 |  |  |  |  | 28450 |  |  | 386 | 72
1 | 100/12-26-061-15W4/00 |  | Drld & ABD | CNRES EDWAND 12-26-61-15 |  |  | 686.1 | 590 | 682 |  | NORWEST LABS | C99-08354-01 | 1999-02-09 | 1999-02-14 | 1999-02-16 |  |  | OTHER | [7 empty] | 39.95 |  | 36.35 | 36.509 | 1.026 | 25 | 1.34 | 25 | 8.4 | 20 | 0.22 | 25 |  | 13010 | 110 | 484 | 304 |  |  |  |  | 22400 |  |  |  | 82 |  | 119 |  |  | COLOURLESS FILTRATE RECOVERED FROM A SAMPLE CONTAINING TRACE SEDIMENT.
1 | 100/14-26-061-15W4/00 |  | Susp GAS | CNRL EDWAND 14-26-61-15 |  | 108-110.5 | 690.2 | 600.5 | 685.9 |  | Chem. And Geo. Lab Ltd. | E80-1411-2 | 1980-02-26 | 1980-02-29 | 1980-03-18 | DST |  | Other | 493 | 499.5 |  |  |  |  | 18.0m mud | 2.97 |  | 2.51 | 0.708 |  |  | 1.33 | 25 | 8.6 | 20 | 2.06 | 25 | [9 empty] | 708
1 | 100/14-26-061-15W4/02 |  | Susp GAS | CNRL EDWAND 14-26-61-15 |  |  | 690.2 | 600.5 | 685.9 |  | CORE LABORATORIES CANADA LTD |  |  |  |  | DST |  |  | 493 | 499.5 | [13 empty] | 8.6 |  | 2.06 | 25 | [9 empty] | 708
1 | 100/14-26-061-15W4/03 |  | Flow GAS | CNRL EDWAND 14-26-61-15 |  |  | 690.2 | 600.5 | 685.9 |  | CORE LABORATORIES CANADA LTD |  |  |  |  | DST |  |  | 493 | 499.5 | [13 empty] | 8.6 |  | 2.06 | 25 | [9 empty] | 708
1 | 100/07-27-061-15W4/00 |  | Drld & ABD | BP EDWAND 7-27-61-15 |  | 111.8-127 | 682.5 | 604 | 678.5 |  | Chem. And Geo. Lab Ltd. | E81-15091-4 | 1981-01-03 | 1981-01-06 | 1981-01-12 | DST |  | DHS | 593 | 604 |  |  |  |  | 27.0m drilling mud | 5.375 |  | 4.385 | 1.644 |  |  | 1.3339 | 25 | 8.7 | 20 | 1.87 | 25 | Trace | [8 empty] | 1644 | [6 empty] | 0 |  | The analysis determined on water exracted from oil flekced mud and is characteristic of a mud filtrate water. A lynes united dhs #105 rec'd at atm. Pressure and contained 2 L. of oil flecked drilling mud only. Fe trace
1 | 100/16-27-061-15W4/00 | Unknown | Cased | CNRL EDWAND 16-27-61-15 | MCMURRAY FM | LOWER CRETACEOUS (LATE BARREMIAN TO APTIAN) | 688 | 1075 | 683.4 |  | CORE LABORATORIES CANADA LTD | 7023-82-75 | 1982-04-05 | 1982-04-05 | 1982-04-05 |  |  | FLARELINE | 620 | 631 | [8 empty] | 4.803 | [6 empty] | 1 | 25 |  | 1740 | 96 | [6 empty] | 2967
1 | 100/16-27-061-15W4/02 |  | Flow GAS | CNRL EDWAND 16-27-61-15 |  |  | 688 | 1075 | 683.4 |  | CORE LABORATORIES CANADA LTD |  |  |  |  | PROD |  |  | 620 | 623 | [15 empty] | 1 | 25 |  | 1740 | 96 | [6 empty] | 2967
2 | 100/09-29-061-15W4/00 | Unknown | ABD Re-ent | CNRL NCO EDWAND 9-29-61-15 | SPARKY MBR | LOWER CRETACEOUS | 690.4 | 649 | 686.8 |  | CHEMICAL AND GEOLOGICAL LABORATORIES LTD | E87-4925-1 | 1987-03-10 | 1987-03-13 | 1987-03-17 | DST |  | OTHER | 548 | 631.5 | [5 empty] | 14.23 |  | 13.11 | 14.102 | 1.008 | 25 | 1.34 | 25 | 8.3 | 23 | 0.44 | 25 |  | 4730 | 48 | 220 | 139 |  |  |  |  | 8500 |  |  | 315 | 150 |  |  |  |  | THE SAMPLE CONSISTED OF MUD. ANALYSIS DETERMINED ON SALTYWATER EXTACTED FROM MUD.
1 | 100/09-29-061-15W4/00 | Incomplete | ABD Re-ent | CNRL NCO EDWAND 9-29-61-15 |  |  | 690.4 | 649 | 686.8 | [8 empty] | OTHER | [37 empty] | SUMMARY OR METHODOLOGY PAGE
1 | 100/09-29-061-15W4/03 |  | ABD Zn GAS | DIAZ ET AL EDWAND 9-29-61-15 |  |  | 690.4 | 649 | 686.8 |  | CORE LABORATORIES CANADA LTD |  |  |  |  | DST |  |  | 627 | 631.8 | [9 empty] | 1.008 | 25 |  |  | 8.3 |  | 0.44 | 25 |  | 4730 | 48 | 220 | 139 |  |  |  |  | 8500 |  |  | 315 | 150
1 | 100/15-33-061-15W4/00 |  | Drld & ABD | BP EDWAND 15-33-61-15 |  | 109-112 | 699.4 | 634 | 695.1 |  | Chem. And Geo. Lab Ltd. | E80-2353-3 | 1980-03-14 | 1980-03-19 | 1980-04-08 | DST |  | Other | 618 | 624 |  |  |  |  | 16.0m mud:15.0m oil-cut mud | 43.97 |  | 38.05 | 40.533 | 1.028 | 25 | 1.34 | 25 | 7.4 | 22 | 0.17 | 25 |  | 13878 | 115 | 1029 | 505 |  |  |  |  | 24500 |  |  | 432 | 74 |  |  |  |  | The sample consisted of muddy salt water.
3 | 100/07-34-061-15W4/00 |  | ABD Zn | CNRL EDWAND 7-34-61-15 |  | 377-377.8 | 688.7 | 640 | 685.2 |  | Geotechnical Resources Ltd. | 5513-W1 | 1985-07-13 | 1985-07-17 |  | Unkno |  | Unknown | 608.9 | 640 | [8 empty] | 37.876 |  |  | 1.351 | 25 | 7.5 | 25 | 0.177 | 25 |  | 13300 | 122 | 687 | 408 | 23.7 | 89.7 | 11.5 |  | 22500 |  | 5.4 | 729 | [5 empty] | 0745 hours Salinity = 4.06%
1 | 100/07-34-061-15W4/00 |  | ABD Zn | CNRL EDWAND 7-34-61-15 |  | 377-377.8 | 688.7 | 640 | 685.2 |  | Geotechnical Resources Ltd. | 5476-W1 | 1985-07-06 | 1985-07-08 |  | Unkno |  | Flareline | 608.9 | 636 | [8 empty] | 39.328 |  |  | 1.351 | 25 | 6.9 | 25 | 0.173 | 25 |  | 13900 | 147 | 667 | 360 | 20.9 | 73.3 | 226 | 12.3 | 22900 |  |  | 943 | 78.2 |  |  |  |  | Sampled from flareline 0900 hours Salinity = 4.14%
2 | 100/07-34-061-15W4/00 |  | ABD Zn | CNRL EDWAND 7-34-61-15 |  | 377-377.8 | 688.7 | 640 | 685.2 |  | Geotechnical Resources Ltd. | 5476-W2 | 1985-07-06 | 1985-07-08 |  | Unkno |  | Flareline | 608.9 | 636 | [8 empty] | 38.481 |  |  | 1.351 | 25 | 7.5 | 25 | 0.174 | 25 |  | 13300 | 138 | 680 | 365 | 21.4 | 74.4 | 15.2 | 11.1 | 23000 |  |  | 824 | 51.5 |  |  |  |  | Sampled from flareline 15:30 hours Salinity = 4.15%
4 | 100/07-34-061-15W4/00 |  | ABD Zn | CNRL EDWAND 7-34-61-15 |  | 377-377.8 | 688.7 | 640 | 685.2 |  | Geotechnical Resources Ltd. | 5513-W2 | 1985-07-13 | 1985-07-17 |  | Unkno |  | Unknown | 608.9 | 640 | [8 empty] | 38.567 |  |  | 1.352 | 25 | 7.6 | 25 | 0.176 | 25 |  | 14000 | 115 | 661 | 410 | 23.6 | 88.4 | 10.9 |  | 22600 |  | 5.4 | 632 | 20.6 |  |  |  |  | 10:00 hrs Salinity = 4.08%
1 | 100/07-34-061-15W4/02 |  | ABD Zn GAS | CNRL EDWAND 7-34-61-15 |  |  | 688.7 | 640 | 685.2 |  | CORE LABORATORIES CANADA LTD |  |  |  |  | PROD |  |  | 608.9 | 640 | [13 empty] | 7.4 |  | 0.18 | 25 |  | 13300 | 122 | 687 | 408 | 23.7 | 89.7 |  | 13.1 | 22500 |  | 5.4 | 729 | 15
2 | 100/07-34-061-15W4/02 |  | ABD Zn GAS | CNRL EDWAND 7-34-61-15 |  |  | 688.7 | 640 | 685.2 |  | CORE LABORATORIES CANADA LTD |  |  |  |  | PROD |  |  | 608.9 | 640 | [13 empty] | 7.5 |  | 0.18 | 25 |  | 14000 | 115 | 661 | 410 | 23.6 | 88.4 |  | 13.2 | 22600 |  | 5.4 | 632 | 21
3 | 100/07-34-061-15W4/02 |  | ABD Zn GAS | CNRL EDWAND 7-34-61-15 |  |  | 688.7 | 640 | 685.2 |  | CORE LABORATORIES CANADA LTD |  |  |  |  | PROD |  |  | 608.9 | 636 | [13 empty] | 6.9 |  | 0.17 | 25 |  | 13900 | 147 | 667 | 360 | 20.9 | 73.3 |  | 12.3 | 22900 |  |  | 943 | 78
4 | 100/07-34-061-15W4/02 |  | ABD Zn GAS | CNRL EDWAND 7-34-61-15 |  |  | 688.7 | 640 | 685.2 |  | CORE LABORATORIES CANADA LTD |  |  |  |  | PROD |  |  | 608.9 | 636 | [13 empty] | 7.4 |  | 0.17 | 25 |  | 13300 | 138 | 680 | 365 | 21.4 | 74.4 |  | 11.1 | 23000 |  |  | 824 | 52
1 | 100/07-34-061-15W4/03 |  | Susp GAS | CNRL EDWAND 7-34-61-15 |  |  | 687.1 | 640 | 684.1 |  | CORE LABORATORIES CANADA LTD |  |  |  |  | PROD |  |  | 608.9 | 640 | [13 empty] | 7.4 |  | 0.18 | 25 |  | 13300 | 122 | 687 | 408 | 23.7 | 89.7 |  | 13.1 | 22500 |  | 5.4 | 729 | 15
2 | 100/07-34-061-15W4/03 |  | Susp GAS | CNRL EDWAND 7-34-61-15 |  |  | 687.1 | 640 | 684.1 |  | CORE LABORATORIES CANADA LTD |  |  |  |  | PROD |  |  | 608.9 | 640 | [13 empty] | 7.5 |  | 0.18 | 25 |  | 14000 | 115 | 661 | 410 | 23.6 | 88.4 |  | 13.2 | 22600 |  | 5.4 | 632 | 21
3 | 100/07-34-061-15W4/03 |  | Susp GAS | CNRL EDWAND 7-34-61-15 |  |  | 687.1 | 640 | 684.1 |  | CORE LABORATORIES CANADA LTD |  |  |  |  | PROD |  |  | 608.9 | 636 | [13 empty] | 6.9 |  | 0.17 | 25 |  | 13900 | 147 | 667 | 360 | 20.9 | 73.3 |  | 12.3 | 22900 |  |  | 943 | 78
4 | 100/07-34-061-15W4/03 |  | Susp GAS | CNRL EDWAND 7-34-61-15 |  |  | 687.1 | 640 | 684.1 |  | CORE LABORATORIES CANADA LTD |  |  |  |  | PROD |  |  | 608.9 | 636 | [13 empty] | 7.4 |  | 0.17 | 25 |  | 13300 | 138 | 680 | 365 | 21.4 | 74.4 |  | 11.1 | 23000 |  |  | 824 | 52
2 | 100/14-34-061-15W4/00 |  | Drld & ABD | BP EDWAND 14-34-61-15 |  | 109-110.5 | 695.5 | 625 | 691.5 |  | Chem. And Geo. Lab Ltd. | E81-15499-3 | 1981-01-13 | 1981-01-15 | 1981-02-05 | DST |  | Bottom | 544 | 551 |  |  |  |  | 292m mud and saltly water (slightly gassy) | 40.21 |  | 36.29 | 38.679 | 1.027 | 25 | 1.3396 | 25 | 7.8 | 21 | 0.17 | 25 |  | 11721 | 2690 | 721 | 395 |  |  |  |  | 22550 |  |  | 289 | 313 |  |  |  |  | Mud with a salt water filtrate.
1 | 100/14-34-061-15W4/00 |  | Drld & ABD | BP EDWAND 14-34-61-15 |  | 108-110.5 | 695.5 | 625 | 691.5 |  | Chem. And Geo. Lab Ltd. | E81-15501-5 | 1981-01-13 | 1981-01-16 | 1981-02-02 | DST |  | DHS | 507 | 514 |  |  |  |  | 93.0m water | 35.37 |  | 31.83 | 32.924 | 1.028 | 25 | 1.3383 | 25 | 7.3 | 22 | 0.238 | 25 | Nil | 6629 | 6780 | 685 | 273 |  |  |  |  | 18020 |  |  | 181 | 356 |  |  | 0 |  | Lynes united dhs rec'd at atmospheric pressure. It contained 500 mL ofmuddy salty water only. Trace: Fe
1 | 100/16-36-061-15W4/00 | Possible formation water acceptable TDS | ABD Zn GAS | PANCON ET AL EDWAND 16-36-61-15 | GROSMONT FM | UPPER DEVONIAN (FRASNIAN) | 684.8 | 623 | 681.8 |  | CORE LABORATORIES CANADA LTD | 70489-87-26 | 1987-01-13 | 1987-01-16 | 1987-01-16 | FWG |  | WELLHEAD | 596.5 | 596.5 | [8 empty] | 37.952 | 1.025 | 16 | 1.34 | 21 | 7.5 |  | 0.18 | 25 |  | 13500 | 127 | 728 | 292 |  |  |  |  | 22406 |  |  | 899
1 | 100/16-36-061-15W4/02 |  | ABD Zn GAS | PANCON ET AL EDWAND 16-36-61-15 |  |  | 684.8 | 623 | 681.8 |  | CORE LABORATORIES CANADA LTD |  |  |  |  | PROD |  |  | 596.5 | 597.5 | [9 empty] | 1.025 | 15 |  |  | 7.5 |  | 0.18 | 25 |  | 13500 | 127 | 728 | 292 |  |  |  |  | 22406 |  |  | 899
1 | 100/16-36-061-15W4/03 |  | ABD GAS | PANCON ET AL EDWAND 16-36-61-15 |  |  | 684.8 | 623 | 681.8 |  | CORE LABORATORIES CANADA LTD |  |  |  |  | PROD |  |  | 596.5 | 597.5 | [9 empty] | 1.025 | 15 |  |  | 7.5 |  | 0.18 | 25 |  | 13500 | 127 | 728 | 292 |  |  |  |  | 22406 |  |  | 899
4 | 100/07-01-061-16W4/00 |  | Drld & ABD | CNRL EDWAND 7-1-61-16 |  | 376.7-378 | 679.7 | 675.1 | 676.4 |  | Core Laboratories | 7011-892-2 | 1978-01-26 | 1978-02-07 |  | Unkno |  | Separator | 674.8 | 674.8 | [8 empty] | 79.107 | 1.057 | 15.6 | 1.3463 | 24 | 7.8 |  | 0.086 | 25 |  | 17500 | 6900 | 6517 | [5 empty] | 47195 |  |  | 976 | 19 |  |  |  |  | Interval report as 8615 - 8625 (MD 2214) H2S: Present Fe: Not detected NaCl equiv 79533 This sample contains ammonia
2 | 100/07-01-061-16W4/00 |  | Drld & ABD | CNRL EDWAND 7-1-61-16 |  | 376.7-378 | 679.7 | 675.1 | 676.4 |  | Core Laboratories - Canada Ltd | 901-1481-5 | 1971-11-24 |  |  | DST |  | Above Tool | 623.6 | 635.2 | [8 empty] | 0.993 | [6 empty] | 2.3 | 21.667 | [9 empty] | 993 | [8 empty] | FDD: November 23, 1971
3 | 100/07-01-061-16W4/00 |  | Drld & ABD | CNRL EDWAND 7-1-61-16 |  | 376.7-378 | 679.7 | 675.1 | 676.4 |  | Core Laboratories | 7011-892-1 | 1978-01-18 | 1978-02-07 |  | Unkno |  | Swab | 674.8 | 674.8 | [8 empty] | 152.403 | 1.121 | 15.6 | 1.3606 | 24 | 0.6 |  | 0.057 | 25 |  | 33000 | 220 | 14735 | 1277 |  |  |  |  | 102133 |  |  | 1015 | 23 |  |  |  |  | Interval report as 8640 - 8653 (MD 2214) Fe: Not detected H2S: Present NaCl equiv 152190 This sample contains ammonia. The gravity is higher than expected for a water of this salinity
1 | 100/07-01-061-16W4/00 |  | Drld & ABD | CNRL EDWAND 7-1-61-16 |  | 376.7-378 | 679.7 | 675.1 | 676.4 |  | Core Laboratories | 901-1481-4 | 1971-11-24 |  |  | DST |  | Above Tool | 512.1 | 524.3 | [8 empty] | 46.382 | 1.032 | 15.6 | 1.3342 | 23.9 | 6.6 |  | 0.14 | 24.444 |  | 15806 |  | 1392 | 587 |  |  |  |  | 28483 |  |  | 112 | 2 |  |  |  |  | H2S: Absent CO3: NIL OH: NIL Fe: Trace
1 | 100/07-01-061-16W4/02 |  | Drld & ABD | CNRL EDWAND 7-1-61-16 |  |  | 679.7 | 675.1 | 676.4 |  | CORE LABORATORIES CANADA LTD |  |  |  |  | DST |  |  | 512.1 | 524.3 | [9 empty] | 1.03 | 15.6 |  |  | 6.6 |  | 0.14 | 24 |  | 15806 |  | 1392 | 587 |  |  |  |  | 28483 |  |  | 112 | 2
2 | 100/07-01-061-16W4/02 |  | Drld & ABD | CNRL EDWAND 7-1-61-16 |  |  | 679.7 | 675.1 | 676.4 |  | CORE LABORATORIES CANADA LTD |  |  |  |  | DST |  |  | 623.6 | 635.2 | [15 empty] | 2.3 | 21 | [9 empty] | 993
2 | 100/10-02-061-16W4/00 |  | Drld & ABD | PROVIDENT CDN-SUP EDWAND 10-2-61-16 |  | 101-101.5 | 681.8 | 658.4 | 678.5 |  | Chem. And Geo. Lab Ltd. | D77-3182-3 | 1977-12-07 | 1977-12-13 | 1977-12-16 | DST |  | Other | 479.8 | 484 |  |  |  |  | 27.4m gas-cut mud:72.8m mud:18.3m salt water-cut mud | 45.38 |  | 37.58 | 41.048 | 1.03 | 16 | 1.34 | 25 | 7.6 | 21 | 0.18 | 25 |  | 14398 |  | 924 | 458 |  |  |  |  | 25050 |  |  | 193 | 25 |  |  |  |  | Muddy water.
3 | 100/10-02-061-16W4/00 |  | Drld & ABD | PROVIDENT CDN-SUP EDWAND 10-2-61-16 |  | 101-101.5 | 681.8 | 658.4 | 678.5 |  | Chem. And Geo. Lab Ltd. | D77-3183-4 |  | 1977-12-13 | 1977-12-16 | DST |  | Other | 486.5 | 490.7 |  |  |  |  | 36.6m gas- and water-cut mud:155.4m mud | 30.97 |  | 24.06 | 28.121 | 1.022 | 16 | 1.34 | 25 | 7.9 | 21 | 0.26 | 25 |  | 10042 |  | 506 | 264 |  |  |  |  | 16900 |  |  | 298 | 111 |  |  |  |  | The sample consisted of muddy water.
1 | 100/10-02-061-16W4/00 |  | Drld & ABD | PROVIDENT CDN-SUP EDWAND 10-2-61-16 |  | 111-112 | 681.8 | 658.4 | 678.5 |  | Chem. And Geo. Lab Ltd. | D77-3184-2 | 1977-12-06 | 1977-12-13 | 1977-12-21 | DST |  | Other | 626.7 | 640.1 |  |  |  |  | 22.9m oil-cut mud | 5.725 |  | 5.1 | 1.755 |  |  | 1.33 | 25 | 8.7 | 21 | 1.63 | 25 | [9 empty] | 1755 | [8 empty] | The analysis determined on water rec'd from oil flecked mudand is characteristic of a mud filtrate water.
1 | 100/11-02-061-16W4/00 |  | Drld & ABD | ANDERSON ET AL EDWAND 11-2-61-16 |  | 101-101.5 | 684.3 | 702 | 680.8 |  | Chem. And Geo. Lab Ltd. | E81-6364-1 | 1981-09-11 | 1981-09-17 | 1981-09-29 | DST |  | Above Tool | 471 | 507 |  |  |  |  | 80.0m mud-cut salt water: 85.0m salt water | 45.26 |  | 40.56 | 42.394 | 1.028 | 25 | 1.3402 | 25 | 8.1 | 22 | 0.162 | 25 | trace | 14560 | 86 | 1021 | 578 |  |  |  |  | 25850 |  |  | 260 | 39 |  |  | 0 |  | Sample consisted of muddy salt water. Fe trace
6 | 100/11-02-061-16W4/00 |  | Drld & ABD | ANDERSON ET AL EDWAND 11-2-61-16 |  | 111-112 | 684.3 | 702 | 680.8 |  | Chem. And Geo. Lab Ltd. | E81-7022-3 | 1981-09-19 | 1981-09-20 | 1981-09-21 | DST |  | DHS | 652 | 663 | [5 empty] | 44.98 |  | 39.48 | 42.676 | 1.027 | 25 | 1.3397 | 25 | 5.7 | 17 | 0.169 | 25 | Nil | 16020 | 123 | 769 | 462 |  |  |  |  | 25050 |  |  | 184 | 68 |  |  | 0 |  | Lynes united dhs #69 rec'd under 345 KPa pressure and contained gas and 2.0 L o salt water. Fe much
8 | 100/11-02-061-16W4/00 |  | Drld & ABD | ANDERSON ET AL EDWAND 11-2-61-16 |  | 109-110.5 | 684.3 | 702 | 680.8 |  | Chem. And Geo. Lab Ltd. | E81-7049-4 | 1981-09-20 | 1981-09-21 | 1981-10-05 | DST |  | DHS | 554 | 595 |  |  |  |  | 80 m drilling mud | 2.81 |  | 2.355 | 0.83 |  |  | 1.3333 | 25 | 8 | 23 | 2.52 | 25 | Much | [8 empty] | 830 | [6 empty] | 0 |  | The analysis is indicative of a mud filtrate water. A lynes united downhole sampler #180 was received @ atmospheric pressure. It contained 3.0 L of very muddy water. Fe much
5 | 100/11-02-061-16W4/00 |  | Drld & ABD | ANDERSON ET AL EDWAND 11-2-61-16 |  | 111-112 | 684.3 | 702 | 680.8 |  | CHEMICAL AND GEOLOGICAL LABORATORIES LTD | E81-7022-2 | 1981-09-19 | 1981-09-20 | 1981-09-21 | DST |  | Other | 652 | 663 | [15 empty] | 0.282 | 25 | [18 empty] | Sample obtained from: Top of tool Slightly oil cut mud.
9 | 100/11-02-061-16W4/00 |  | Drld & ABD | ANDERSON ET AL EDWAND 11-2-61-16 |  | 109-110.5 | 684.3 | 702 | 680.8 |  | CHEMICAL AND GEOLOGICAL LABORATORIES LTD | E81-7049-1 | 1981-09-20 | 1981-09-21 | 1981-10-05 | DST |  | Top | 554 | 595 | [15 empty] | 2.52 | 25 | [18 empty] | Watery mud, trace of oil.
10 | 100/11-02-061-16W4/00 |  | Drld & ABD | ANDERSON ET AL EDWAND 11-2-61-16 |  | 109-110.5 | 684.3 | 702 | 680.8 |  | CHEMICAL AND GEOLOGICAL LABORATORIES LTD | E81-7049-2 | 1981-09-20 | 1981-09-21 | 1981-10-05 | DST |  | Middle | 554 | 595 | [15 empty] | 2.52 | 25 | [18 empty] | Watery mud, trace of oil.
7 | 100/11-02-061-16W4/00 |  | Drld & ABD | ANDERSON ET AL EDWAND 11-2-61-16 |  | 109-110.5 | 684.3 | 702 | 680.8 |  | CHEMICAL AND GEOLOGICAL LABORATORIES LTD | E81-7049-3 | 1981-09-20 | 1981-09-21 | 1981-10-05 | DST |  | Bottom | 554 | 595 | [15 empty] | 2.52 | 25 | [18 empty] | Very muddy water, trace of oil.
2 | 100/11-02-061-16W4/00 |  | Drld & ABD | ANDERSON ET AL EDWAND 11-2-61-16 |  | 101-101.5 | 684.3 | 702 | 680.8 |  | CHEMICAL AND GEOLOGICAL LABORATORIES LTD | E81-6364-2 | 1981-09-11 | 1981-09-17 | 1981-09-29 | DST |  | Above Tool | 471 | 507 | [15 empty] | 0.178 | 25 | [18 empty] | Muddy water Sample point: 66m above tool
3 | 100/11-02-061-16W4/00 |  | Drld & ABD | ANDERSON ET AL EDWAND 11-2-61-16 |  | 101-101.5 | 684.3 | 702 | 680.8 |  | CHEMICAL AND GEOLOGICAL LABORATORIES LTD | E81-6364-3 | 1981-09-11 | 1981-09-17 | 1981-09-29 | DST |  | Above Tool | 471 | 507 | [15 empty] | 0.705 | 25 | [18 empty] | Sample obtained from: 160m above tool Very muddy water.
4 | 100/11-02-061-16W4/00 |  | Drld & ABD | ANDERSON ET AL EDWAND 11-2-61-16 |  | 101-101.5 | 684.3 | 702 | 680.8 |  | CHEMICAL AND GEOLOGICAL LABORATORIES LTD | E81-6364-4 | 1981-09-11 | 1981-09-17 | 1981-09-29 | DST |  | DHS | 471 | 507 | [15 empty] | 0.172 | 25 | [18 empty] | Muddy water only.
1 | 100/01-03-061-16W4/02 |  | Act Cmgl | CNRL EDWAND 1-3-61-16 |  | 101.5-102.5 | 668.6 | 670 | 665.4 |  | Maxai | B004650-S59322 | 2010-01-29 | 2010-01-29 |  | Unkno |  | Other - PAS File | 466 | 510 | [8 empty] | 35.078 | 1.03 | 25 | 1.34 | 21 | 6.3 | 25 | 0.15 | 25 |  | 11000 | 59.5 | 1140 | 623 | 54.9 | 103 | 0.2 |  | 22000 |  |  | 96 | 1.7 |  |  | 0
4 | 100/11-03-061-16W4/00 |  | Flow GAS | CNRL ET AL EDWAND 11-3-61-16 |  | 376.7-378 | 689.2 | 702.6 | 685.8 |  | Chem. And Geo. Lab Ltd. | C74-2659-2 | 1974-04-24 | 1974-04-30 |  | Unkno |  | Bottom | 650.4 | 659.3 | [5 empty] | 2.3 |  | 1.9 | 2.121 | 1.005 | 15.6 | 1.3358 | 25 | 8.1 | 23.3 | 2.48 | 25 | Present | 658 |  | 114 | 5 |  |  |  |  | 1000 |  |  | 137 | 207 |  |  |  |  | Fe: Trace CO3: NIL OH: NIL H2S: NIL Analysis determined on a slightly yellow colored filtrate recovered from the muddy water sample
2 | 100/11-03-061-16W4/00 |  | Flow GAS | CNRL ET AL EDWAND 11-3-61-16 |  | 376.7-378 | 689.2 | 702.6 | 685.8 |  | CHEMICAL AND GEOLOGICAL LABORATORIES LTD | CGE71-6828 | 1971-11-18 |  |  | DST |  | Other | 587.7 | 595 | [8 empty] | 3.524 | 1.004 | 15.6 | 1.3335 | 25 | 8.6 | 25 | 1.87 | 20 |  | 1239 |  | 22 | 7 |  |  |  |  | 1515 |  |  | 700 | 41 |  |  |  |  | Sample point: Fluid Fe: Present H2S: NIL Analysis determined on water extracted from mud by filtering under air pressure. The water was colorless. Organic matter present in dissolved solids
3 | 100/11-03-061-16W4/00 |  | Flow GAS | CNRL ET AL EDWAND 11-3-61-16 |  | 376.7-378 | 689.2 | 702.6 | 685.8 |  | CHEMICAL AND GEOLOGICAL LABORATORIES LTD | C74-2659-1 | 1974-04-24 | 1974-04-30 |  | Unkno |  | Other | 71.3 | 689.8 | [35 empty] | Sample point: 2140' Intervals: 2134 - 2140 2144 - 2148 2263 No analysis performed due to persistant cloudy emulsion in the filtrate recovered from the muddy water sample containing a trace of hydrocarbon
1 | 100/11-03-061-16W4/00 |  | Flow GAS | CNRL ET AL EDWAND 11-3-61-16 |  | 376.7-378 | 689.2 | 702.6 | 685.8 |  | Core Laboratories - Canada Ltd | 933-11486 | 1971-11-11 |  |  | DST |  | Other | 672.4 | 681.5 | [8 empty] | 40.629 | 1.028 | 15.6 | 1.3392 | 23.9 | 7 |  | 0.15 | 23.333 |  | 14329 |  | 928 | 352 |  |  |  |  | 24393 |  |  | 620 | 7 |  |  |  |  | Sample point: top of tool H2S: Absent CO3: NIL OH: NIL Fe: Trace Spud date: 11/13/1971
5 | 100/11-03-061-16W4/00 |  | Flow GAS | CNRL ET AL EDWAND 11-3-61-16 |  |  | 689.2 | 702.6 | 685.8 |  | Core Laboratories | 7021-7761 | 1977-05-20 | 1977-05-25 |  | Unkno |  | Separator | [10 empty] | 17.889 | 1.012 | 15.6 | 1.335 | 22 | 6.5 |  | 0.4 | 25 |  | 6120 | 110 | 495 | 133 |  |  |  |  | 10799 |  |  | 229 | 3 |  |  |  |  | Intervals not provided H2S: Not detected Fe: Not detected NaCl equiv 17829
3 | 100/11-03-061-16W4/02 |  | Susp GAS | CNRL ET AL EDWAND 11-3-61-16 |  |  | 689.2 | 702.6 | 685.8 |  | CORE LABORATORIES CANADA LTD |  |  |  |  | DST |  |  | 672.4 | 681.5 | [9 empty] | 1.02 | 15.6 |  |  | 7 |  | 0.15 | 22 |  | 14329 |  | 928 | 352 |  |  |  |  | 24393 |  |  | 620 | 7
1 | 100/11-03-061-16W4/02 |  | Susp GAS | CNRL ET AL EDWAND 11-3-61-16 |  |  | 689.2 | 702.6 | 685.8 |  | CORE LABORATORIES CANADA LTD |  |  |  |  | DST |  |  | 587.7 | 595 | [9 empty] | 1.004 | 15.6 |  |  | 8.6 |  | 1.87 | 25 |  | 1239 |  | 22 | 7 |  |  |  |  | 1515 |  |  | 700 | 41 | 15
2 | 100/11-03-061-16W4/02 |  | Susp GAS | CNRL ET AL EDWAND 11-3-61-16 |  |  | 689.2 | 702.6 | 685.8 |  | CORE LABORATORIES CANADA LTD |  |  |  |  | PROD |  |  | 650.4 | 652.3 | [9 empty] | 1.005 | 15.6 |  |  | 8.1 |  | 2.48 | 25 |  | 658 |  | 114 | 5 |  |  |  |  | 1000 |  |  | 137 | 207
1 | 100/10-04-061-16W4/00 | Unknown | Drld & ABD | PROVIDENT CDN-SUP EDWAND 10-4-61-16 | MCMURRAY FM | LOWER CRETACEOUS (LATE BARREMIAN TO APTIAN) | 698.1 | 716 | 694.1 |  | CHEMICAL AND GEOLOGICAL LABORATORIES LTD | E79-7851 | 1979-03-11 | 1979-03-14 | 1979-04-03 | DST |  | OTHER | 501 | 670 | [5 empty] | 14.01 |  | 12.38 | 13.402 | 1.009 | 25 | 1.34 | 25 | 8.5 | 18 | 0.46 | 25 |  | 4916 |  | 124 | 65 |  |  |  |  | 7410 |  |  | 459 | 428 |  |  |  |  | THE ANALYSIS DETERMINED ON SALTY WATER FILTERED FROM MUD.
1 | 100/10-05-061-16W4/00 | Possible formation water acceptable TDS | Drld & ABD | SIGNALTA ET AL EDWAND 10-5-61-16 | MANNVILLE GRP | LOWER CRETACEOUS | 666 | 673.4 | 663 |  | GEOTECH ANALYTICAL | 5640-W1 |  | 1989-07-20 | 1989-07-25 | DST |  | DHS | 516 | 525 | [8 empty] | 50.617 |  |  | 1.35 | 25 | 7.3 | 25 | 0.14 | 25 |  | 17600 | 92 | 1280 | 560 | 49 | 121 | 4 | 8 | 30700 |  | 14 | 144 | 45 |  |  |  |  | ;ALKALINITY = 118.00;HARDNESS = 5683.00
2 | 100/10-05-061-16W4/00 | Ionic Imbalance/Analytical Error | Drld & ABD | SIGNALTA ET AL EDWAND 10-5-61-16 |  |  | 666 | 673.4 | 663 |  | CORE LABORATORIES CANADA LTD | 52136-89-382 |  | 1989-07-25 | 1989-07-26 |  |  | OTHER | 522.5 | 523.5 | [8 empty] | 31.904 | 1.029 | 16 | 1.34 | 25 | 7.6 |  | 0.19 | 25 |  | 8300 | 81 | 1068 | 312 |  |  |  |  | 21796 |  |  | 340 | 7
1 | 100/06-06-061-16W4/00 |  | Susp GAS | CNRL EDWAND 6-6-61-16 |  | 375.9-376.7 | 658.7 | 676.7 | 655.3 |  | Core Laboratories | 7021-736 | 1977-01-01 | 1977-01-11 |  | Unkno |  | Unknown | 553.8 | 600.2 | [8 empty] | 48.629 | 1.035 | 15.6 | 1.3396 | 27 | 7.2 |  | 0.151 | 25 |  | 16521 |  | 1650 | 510 |  |  |  |  | 29769 |  |  | 156 | 23 |  |  |  |  | Date analyzed: 17/01/1977 Depth intervals: 1817-1824, 19??-1969 (unclear) Fe: Trace H2s: Not detected NaCl equiv 48931
1 | 100/10-06-061-16W4/00 |  | Drld & ABD | FRANCANA EDWAND 10-6-61-16 |  | 111-112 | 689.1 | 702 | 684.1 |  | Chem. And Geo. Lab Ltd. | E83-9219-3 | 1983-01-13 | 1983-01-19 | 1983-01-27 | DST |  | Other | 668 | 673 |  |  |  |  | 70.0m gas-cut salt water:8.0m mud:10.0m salt water | 47.8 |  | 44.36 | 46.648 | 1.03 | 25 | 1.34 | 25 | 7.6 | 23 | 0.15 | 25 | Trace | 16550 | 124 | 1101 | 350 |  |  |  |  | 27900 |  |  | 598 | 25 |  |  |  |  | The sample consisted of muddy salt water. Fe: Trace H2S: Nil
2 | 100/10-06-061-16W4/00 |  | Drld & ABD | FRANCANA EDWAND 10-6-61-16 |  | 108-110.5 | 689.1 | 702 | 684.1 |  | Chem. And Geo. Lab Ltd. | E83-9220-2-glc001 | 1983-01-14 | 1983-01-19 | 1983-01-27 | DST |  | Other | 604 | 619 |  |  |  |  | 25.0m oil-cut mud | 3.955 |  | 3.065 | 1.378 |  |  | 1.33 | 25 | 9.1 | 23 | 1.64 | 25 | Much | [8 empty] | 1378 | [8 empty] | The analysis determined on water extracted from sl. Oil flecked mud and is characteristic of a mud filtrate water. Fe: Present H2S: Nil
3 | 100/10-06-061-16W4/00 |  | Drld & ABD | FRANCANA EDWAND 10-6-61-16 |  | 108-110.5 | 689.1 | 702 | 684.1 |  | Chem. And Geo. Lab Ltd. | E83-9220-2-glc002 | 1983-01-14 | 1983-01-19 | 1983-01-27 | DST |  | Other | 604 | 619 |  |  |  |  | 25 m very slightly oil flecked drilling mud | 3.955 |  | 3.065 | 1.378 |  |  | 1.33 | 25 | 9.1 | 23 | 1.64 | 25 | [9 empty] | 1378 | [8 empty] | The analysis was determined on water extracted from slightly oil flecked mud and is characteristic of a mud filtrate water.
1 | 100/06-07-061-16W4/00 |  | Act WTR Disp | CNRL EDWAND 6-7-61-16 |  | 376.7-381 | 680.9 | 700.4 | 677.6 |  | Chem. And Geo. Lab Ltd. | CGC71-3981 | 1971-12-06 |  |  | PROD |  | Tubing | 663.2 | 664.5 | [5 empty] | 55.02 |  | 35.74 | 42.404 | 1.037 | 15.6 | 1.3416 | 25 | 6 | 22.8 | 0.166 | 20 |  | 8670 |  | 4404 | 2053 |  |  |  |  | 26940 |  |  | 240 | 97 |  |  |  |  | Date of analysis: December 20, 1971 H2S: NIL Fe: Much Analysis determined on a clear colorless filtrate recovered from rust colored water that contained approximately 10%. sediment.
1 | 100/10-08-061-16W4/00 |  | Drld & ABD | CNRL EDWAND 10-8-61-16 |  | 108-110.5 | 696.3 | 622 | 692.9 |  | Chem. And Geo. Lab Ltd. | E79-5596-2 | 1979-01-12 | 1979-01-15 | 1979-01-24 | DST |  | Other | 559 | 563 |  |  |  |  | 15.0m mud:320.0m salt water | 45.52 |  | 40.7 | 41.743 | 1.031 | 25 | 1.34 | 25 | 7.4 | 22 | 0.15 | 25 |  | 14117 |  | 1281 | 570 |  |  |  |  | 25600 |  |  | 163 | 12 |  |  |  |  | The sample consisted of murky salt water.
1 | 100/06-09-061-16W4/00 |  | ABD Zn GAS | CNRL EDWAND 6-9-61-16 |  | 376.7-378 | 703.5 | 716.3 | 700.1 |  | Chem. And Geo. Lab Ltd. | CGE 72-7272 | 1972-01-02 |  |  | DST |  | Other | 553.8 | 557.2 |  |  |  |  | 30' | 2.276 |  | 1.476 | 2.666 | 1.003 | 15.6 | 1.3332 | 25 | 8.8 | 21.1 | 3.58 | 20 | large am | 843 |  | 8 | 1 |  |  |  |  | 420 |  |  | 1104 | 196 | 94 |  |  |  | Date of analysis: 1/6/1972 Sample obtained from: Top of Tool H2s: Nil Fe: Present Sample consisted of colorless water with a thin layer of sediment. FDD: December 29, 1971
1 | 100/06-09-061-16W4/02 |  | ABD Zn GAS | CNRL EDWAND 6-9-61-16 |  |  | 703.5 | 716.3 | 700.1 |  | CORE LABORATORIES CANADA LTD |  |  |  |  | DST |  |  | 553.8 | 557.2 | [9 empty] | 1.003 | 15.6 |  |  | 8.8 |  | 3.58 | 20 |  | 843 |  | 8 | 1 |  |  |  |  | 420 |  |  | 1104 | 196 | 94
1 | 100/06-09-061-16W4/03 |  | ABD Zn GAS | CNRL EDWAND 6-9-61-16 |  |  | 703.5 | 716.3 | 700.1 |  | CORE LABORATORIES CANADA LTD |  |  |  |  | DST |  |  | 553.8 | 557.2 | [9 empty] | 1.003 | 15.6 |  |  | 8.8 |  | 3.58 | 20 |  | 843 |  | 8 | 1 |  |  |  |  | 420 |  |  | 1104 | 196 | 94
1 | 100/06-09-061-16W4/04 |  | ABD GAS | CNRL EDWAND 6-9-61-16 |  |  | 703.5 | 716.3 | 700.1 |  | CORE LABORATORIES CANADA LTD |  |  |  |  | DST |  |  | 553.8 | 557.2 | [9 empty] | 1.003 | 15.6 |  |  | 8.8 |  | 3.58 | 20 |  | 843 |  | 8 | 1 |  |  |  |  | 420 |  |  | 1104 | 196 | 94
3 | 100/10-11-061-16W4/00 |  | Drld & ABD | CNRL EDWAND 10-11-61-16 |  | 376.7-378 | 692.8 | 686.1 | 689.8 |  | Core Laboratories | 901-251-2 | 1972-01-21 |  |  | DST |  | Top | 486.2 | 498.3 | [8 empty] | 43.239 | 1.028 | 15.6 | 1.3402 | 21.7 | 7.7 |  | 0.174 | 21.111 |  | 14996 |  | 1160 | 469 |  |  |  |  | 26438 |  |  | 166 | 10 |  |  |  |  | FDD: January 17, 1972 H2S: Absent CO3: NIL OH: NIL Fe: Absent
2 | 100/10-11-061-16W4/00 |  | Drld & ABD | CNRL EDWAND 10-11-61-16 |  | 376.7-378 | 692.8 | 686.1 | 689.8 |  | Core Laboratories | 901-251-3 | 1972-01-19 |  |  | DST |  | Top | 637.3 | 649.5 | [8 empty] | 19.017 | 1.013 | 15.6 | 1.3357 | 21.7 | 7.5 |  | 0.34 | 21.667 |  | 6767 |  | 371 | 160 |  |  |  |  | 11355 |  |  | 298 | 66 |  |  |  |  | H2S: Absent CO3: NIL OH: NIL Fe: Absent
1 | 100/10-11-061-16W4/00 |  | Drld & ABD | CNRL EDWAND 10-11-61-16 |  | 376.7-378 | 692.8 | 686.1 | 689.8 |  | Core Laboratories | 901-251-4 | 1972-01-19 |  |  | DST |  | Top | 532.2 | 545.6 | [8 empty] | 45.469 | 1.031 | 15.6 | 1.3405 | 21.7 | 6.9 |  | 0.162 | 21.111 |  | 15497 |  | 1276 | 633 |  |  |  |  | 27899 |  |  | 161 | 3 |  |  |  |  | FDD: January 17, 1972 H2S: Absent CO3: NIL OH: NIL Fe: Absent
3 | 100/06-13-061-16W4/00 |  | Drld & ABD | PROVIDENT EDWAND 6-13-61-16 |  | 376.7-378 | 693.4 | 679.7 | 689.8 |  | Energy Resources Conservation Board | 933-21276 1-3 | 1972-10-07 |  |  | DST |  | Other | 657.1 | 664.5 |  |  |  |  | 1155' clean salt water |  |  |  | 47.541 | 1.032 | 15.6 | 1.3404 | 25 | 7.5 |  | 0.159 | 22.778 |  | 16217 |  | 1370 | 595 |  |  |  |  | 28888 |  |  | 471 | [5 empty] | Sample point: top of tool Fe: trace H2:S absent
1 | 100/06-13-061-16W4/00 |  | Drld & ABD | PROVIDENT EDWAND 6-13-61-16 |  | 376.7-378 | 693.4 | 679.7 | 689.8 |  | Energy Resources Conservation Board | 933-21276 3-3 | 1972-10-07 | 1972-10-18 |  | DST |  | Other | 479.8 | 485.9 |  |  |  |  | 60' sw/mud, 310 sw |  |  |  | 43.124 | 1.028 | 15.6 | 1.3402 | 23.9 | 7.3 |  | 0.17 | 21.111 |  | 14079 |  | 1284 | 551 |  |  |  |  | 27011 |  |  | 190 | 9 |  |  |  |  | Sample point: top of tool Fe: trace H2S: absent FDD: 10/06/72
2 | 100/06-13-061-16W4/00 |  | Drld & ABD | PROVIDENT EDWAND 6-13-61-16 |  | 376.7-378 | 693.4 | 679.7 | 689.8 |  | Energy Resources Conservation Board | 933-2126 2-3 | 1972-10-07 | 1972-10-11 |  | DST |  | Other | 626.4 | 635.5 |  |  |  |  | 90' slightly oil cut mud |  |  |  | 1.581 | [6 empty] | 1.62 | 28.889 | [9 empty] | 1581 | [8 empty] | Sample point: top of tool FDD: 10/06/72
1 | 100/11-14-061-16W4/00 |  | Drld & ABD | PROVIDENT MERRILL EDWAND 11-14-61-16 |  | 111.8-127 | 693.9 | 690 | 689.9 |  | Chem. And Geo. Lab Ltd. | E79-7252-2 | 1979-02-26 | 1979-03-02 | 1979-03-14 | DST |  | Other | 648 | 653 |  |  |  |  | 20.0m oil-cut mud | 5.72 |  | 4.79 | 2.35 |  |  | 1.33 | 25 | 8.8 | 21 | 1.16 | 25 | [9 empty] | 2350 | [8 empty] | The analysis determined on water filtered from mud.
1 | 100/11-15-061-16W4/00 |  | ABD Zn GAS | CNRL EDWAND 11-15-61-16 |  | 376.7-378 | 693.7 | 687.6 | 690.7 |  | CHEMICAL AND GEOLOGICAL LABORATORIES LTD | CGE72-7621 | 1972-01-31 |  |  | DST |  | Flareline | 660.2 | 663.9 | [8 empty] | 42.998 | 1.035 | 15.6 | 1.3406 | 25 | 7.9 | 23.9 | 0.185 | 20 |  | 15046 |  | 991 | 460 |  |  |  |  | 26020 |  |  | 460 | 21 |  |  |  |  | H2S: NIL Fe: Present Sample consisted of colorless water with a thin sediment layer. Organic matter present in dissolved solids
2 | 100/11-15-061-16W4/00 |  | ABD Zn GAS | CNRL EDWAND 11-15-61-16 |  |  | 693.7 | 687.6 | 690.7 |  | Core Laboratories | 7021-7762 | 1977-05-22 | 1977-05-25 |  | Unkno |  | Separator | [10 empty] | 46.461 | 1.033 | 15.6 | 1.3402 | 22 | 7.3 |  | 0.145 | 25 |  | 15300 | 190 | 1159 | 584 |  |  |  |  | 28774 |  |  | 454 | [5 empty] | NaCl equiv 46655 Test intervals not reported Fe: Not detected H2S: Not detected
2 | 100/11-15-061-16W4/02 |  | ABD Zn GAS | CNRL EDWAND 11-15-61-16 |  |  | 693.7 | 687.6 | 690.7 |  | CORE LABORATORIES CANADA LTD |  |  |  |  | DST |  |  | 660.2 | 663.9 | [9 empty] | 1.035 | 15.6 |  |  | 7.9 |  | 0.19 | 20 |  | 15046 |  | 991 | 460 |  |  |  |  | 26020 |  |  | 460 | 21
1 | 100/11-15-061-16W4/02 |  | ABD Zn GAS | CNRL EDWAND 11-15-61-16 |  |  | 693.7 | 687.6 | 690.7 |  | CORE LABORATORIES CANADA LTD |  |  |  |  | PROD |  |  | 649.8 | 654.1 | [9 empty] | 1.033 | 15.6 |  |  | 7.3 |  | 0.15 | 20 |  | 15300 | 190 | 1159 | 584 |  |  |  |  | 28774 |  |  | 454
3 | 100/07-17-061-16W4/00 |  | ABD Zn GAS | CNRL EDWAND 7-17-61-16 |  |  | 684 | 694.3 | 680.9 |  | Core Lab Canada Ltd. | 7021-7821 | 1977-05-28 | 1977-06-06 |  | Unkno |  | Separator | [10 empty] | 79.755 | 1.061 | 15.5 | 1.3472 | 25 | 6.9 |  | 0.085 | 25 |  | 21390 | 280 | 2867 | 667 |  |  |  |  | 53641 |  |  | 395 | 515 |  |  |  |  | Fe: Trace H2S: Not detected Test intervals not reported
1 | 100/07-17-061-16W4/00 |  | ABD Zn GAS | CNRL EDWAND 7-17-61-16 |  | 376.7-378 | 684 | 694.3 | 680.9 |  | Core Laboratories | 901-295-3 | 1972-02-10 |  |  | DST |  | Above Tool | 523 | 542.5 | [8 empty] | 46.711 | 1.032 | 15.6 | 1.3409 | 22.2 | 7.1 |  | 0.162 | 21.111 |  | 15831 |  | 1354 | 680 |  |  |  |  | 28704 |  |  | 142 | [5 empty] | H2S: Absent CO3: NIL OH: NIL Fe: Trace
2 | 100/07-17-061-16W4/00 |  | ABD Zn GAS | CNRL EDWAND 7-17-61-16 |  | 376.7-378 | 684 | 694.3 | 680.9 |  | Core Laboratories - Canada Ltd | 901-295-2 | 1972-02-11 |  |  | DST |  | Above Tool | 519.7 | 527.9 | [8 empty] | 43.001 | 1.029 | 15.6 | 1.3401 | 22.2 | 6.8 |  | 0.17 | 21.111 |  | 14819 |  | 1238 | 469 |  |  |  |  | 26312 |  |  | 137 | 26 |  |  |  |  | FDD: Febuary 9, 1972 H2S: Absent CO3: NIL OH: NIL Fe: Present
1 | 100/07-17-061-16W4/02 |  | Drld & ABD | CNRL EDWAND 7-17-61-16 |  |  | 684 | 694.3 | 680.9 |  | CORE LABORATORIES CANADA LTD |  |  |  |  | DST |  |  | 519.7 | 527.9 | [9 empty] | 1.03 | 15.6 |  |  | 6.8 |  | 0.17 | 21 |  | 14819 |  | 1238 | 469 |  |  |  |  | 26312 |  |  | 137 | 26
2 | 100/07-17-061-16W4/02 |  | Drld & ABD | CNRL EDWAND 7-17-61-16 |  |  | 684 | 694.3 | 680.9 |  | CORE LABORATORIES CANADA LTD |  |  |  |  | DST |  |  | 523 | 542.5 | [9 empty] | 1.03 | 15.6 |  |  | 7.1 |  | 0.16 | 21 |  | 15831 |  | 1354 | 680 |  |  |  |  | 28704 |  |  | 142
1 | 100/07-18-061-16W4/00 |  | Drld & ABD | C&E TENN COSSACK 7-18-61-16 |  | 376.7-381 | 702.9 | 743.7 | 700.1 |  | Core Lab Canada Ltd. | CBH-2-WA-3086 |  |  | 1965-04-23 | DST |  | Other | 654.1 | 672.1 |  |  |  |  | 810m mud-cut salt water |  |  |  | 37.782 | 1.027 | 15.6 |  |  | 7.1 |  | 0.197 | 23.333 |  | 13393 |  | 744 | 336 |  |  |  |  | 22546 |  |  | 725 | 38 |  |  |  |  | Sample point: top of tool
2 | 100/07-18-061-16W4/00 |  | Drld & ABD | C&E TENN COSSACK 7-18-61-16 |  | 376.7-381 | 702.9 | 743.7 | 700.1 |  | Core Laboratories | CBH-2-WA-3086 2 | 1965-04-02 |  | 1965-04-23 | DST |  | Above Tool | 699.2 | 724.5 |  |  |  |  | 1410' msw |  |  |  | 45.289 | 1.031 | 15.6 |  |  | 7.3 |  | 0.169 | 23.333 |  | 16077 |  | 924 | 405 |  |  |  |  | 27216 |  |  | 667 | [5 empty] | Sample point: 800' above tool
1 | 100/10-19-061-16W4/00 |  | ABD Zn GAS | CNRL EDWAND 10-19-61-16 |  | 376.7-381 | 707.1 | 701 | 704.1 |  | Core Laboratories | 933-264 | 1972-01-10 |  |  | DST |  | Top | 514.5 | 526.7 | [8 empty] | 45.308 | 1.03 | 15.6 | 1.3407 | 22.2 | 6.8 |  | 0.15 | 22.778 |  | 15530 |  | 1354 | 516 |  |  |  |  | 27753 |  |  | 146 | 9 |  |  |  |  | *975' liquid (675' slightly gas-cut salt water, 300' slightly gassy muddy) H2S: Absent Fe: Trace CO3: NIL OH: NIL
2 | 100/10-19-061-16W4/00 |  | ABD Zn GAS | CNRL EDWAND 10-19-61-16 |  | 376.7-381 | 707.1 | 701 | 704.1 |  | CHEMICAL AND GEOLOGICAL LABORATORIES LTD | C74-2658 | 1974-04-24 | 1974-04-30 |  | PROD |  | Other | 673.6 | 679.7 | [8 empty] | 2.664 | 1.002 | 15.6 | 1.3334 | 25 | 7.5 | 23.3 | 1.98 | 25 | trace | 420 |  | 254 | 170 |  |  |  |  | 1228 |  |  | 449 | 143 |  |  |  |  | Sample point: Sampler Fe: Present CO3: NIL OH: NIL H2S: NIL Analysis determined on a slightly yellow colored filtrate recovered from the sample containing a trace of sediment and a trace of air oxidized iron
3 | 100/10-19-061-16W4/00 |  | ABD Zn GAS | CNRL EDWAND 10-19-61-16 |  | 376.7-381 | 707.1 | 701 | 704.1 |  | CHEMICAL AND GEOLOGICAL LABORATORIES LTD | C74-2658-2 | 1974-04-24 | 1974-04-30 | 1974-05-02 | PROD |  | Bottom | 673.6 | 679.7 | [15 empty] | 2.27 | 25 | [18 empty] | Resistivity on clear colorless filtrate recovered from muddy water sample containing a trace of hydrocarbons
4 | 100/10-19-061-16W4/00 |  | ABD Zn GAS | CNRL EDWAND 10-19-61-16 |  | 376.7-381 | 707.1 | 701 | 704.1 |  | CHEMICAL AND GEOLOGICAL LABORATORIES LTD | C74-2658-1 | 1974-04-24 | 1974-04-30 | 1974-05-02 | PROD |  | Other | 673.6 | 679.7 | [35 empty] | Sample point: In Lubricator No analysis performed due to persistant cloudy emulsion in the filtrate recovered from the muddy water sample containing a trace of hydrocarbon
1 | 100/10-19-061-16W4/02 |  | ABD GAS | CNRL EDWAND 10-19-61-16 |  |  | 707.1 | 701 | 704.1 |  | CORE LABORATORIES CANADA LTD |  |  |  |  | DST |  |  | 514.5 | 526.7 | [9 empty] | 1.03 | 15.6 |  |  | 6.9 |  | 0.15 | 22 |  | 15530 |  | 1354 | 516 |  |  |  |  | 27753 |  |  | 146 | 9
2 | 100/10-19-061-16W4/02 |  | ABD GAS | CNRL EDWAND 10-19-61-16 |  |  | 707.1 | 701 | 704.1 |  | CORE LABORATORIES CANADA LTD |  |  |  |  | PROD |  |  | 673.6 | 676 | [9 empty] | 1.002 | 15.6 |  |  | 7.5 |  | 1.98 | 25 |  | 420 |  | 254 | 170 |  |  |  |  | 1228 |  |  | 449 | 143
1 | 100/12-19-061-16W4/00 |  | Susp GAS | CNRL EDWAND 12-19-61-16 |  | 108-110.5 | 705.1 | 671.4 | 701.6 |  | AGAT Laboratories | WE3258A | 1992-09-09 | 1992-09-11 | 1992-09-16 | DST |  | Top | 560 | 564.5 | [8 empty] | 24.5 | [6 empty] | 0.15 | 25 | [9 empty] | 24500 | [8 empty] | Salinity = 4.29percent
2 | 100/12-19-061-16W4/00 |  | Susp GAS | CNRL EDWAND 12-19-61-16 |  | 108-110.5 | 705.1 | 671.4 | 701.6 |  | AGAT Laboratories | WE3258B | 1992-09-09 | 1992-09-11 | 1992-09-16 | DST |  | Other | 560 | 564.5 | [8 empty] | 37.658 | 1.029 | 25 |  |  | 6.9 | 25 | 0.16 | 25 |  | 12000 | 96.4 | 852 | 332 |  |  | 7.7 |  | 24200 |  |  | 142 | 28 |  |  |  |  | Salinity = 4.25percent Sample obtained from: Top of tool The ionic balance for this water exceeds 10percent; however the analysis has been confirmed. The imbalance is caused by a cation not analysed in the routine analysis. Total Solids: Dissolved
1 | 100/12-19-061-16W4/02 |  | Susp GAS | CNRL EDWAND 12-19-61-16 | BOW ISLAND FM | LOWER CRETACEOUS (MIDDLE TO UPPER ALBIAN) | 705.1 | 671.4 | 701.6 |  | AGAT LABORATORIES | WE3258A | 1992-09-09 | 1992-09-11 | 1992-09-16 | DST |  | DST | 560 | 564.5 | [15 empty] | 0.15 | 25 | [9 empty] | 24500
2 | 100/12-19-061-16W4/02 |  | Susp GAS | CNRL EDWAND 12-19-61-16 | BOW ISLAND FM | LOWER CRETACEOUS (MIDDLE TO UPPER ALBIAN) | 705.1 | 671.4 | 701.6 |  | AGAT LABORATORIES | WE3258B | 1992-09-09 | 1992-09-11 | 1992-09-16 | DST |  | DST | 560 | 564.5 | [8 empty] | 37.7 | 1.029 | 25 |  |  | 6.9 | 25 | 0.16 | 25 |  | 12000 | 96 | 852 | 332 |  |  | 7.7 |  | 24200 |  |  | 142 | 28
2 | 100/14-20-061-16W4/00 |  | Flow GAS | CNRL EDWAND 14-20-61-16 |  | 109-110.5 | 699.3 | 720 | 695.3 |  | Chem. And Geo. Lab Ltd. | E81-16301-2 | 1981-02-01 | 1981-02-03 | 1981-02-16 | DST |  | Bottom | 582 | 589 |  |  |  |  | 30.0m drilling mud | 3.275 |  | 2.045 | 0.573 |  |  | 1.3332 | 25 | 8.1 | 19 | 2.65 | 25 | Much | [8 empty] | 573 | [6 empty] | 0 |  | The analysis determined on water extracted from mud and is characteristic of a mud filtrte water. Fe much
1 | 100/14-20-061-16W4/00 |  | Flow GAS | CNRL EDWAND 14-20-61-16 |  | 108-110.5 | 699.3 | 720 | 695.3 |  | Chem. And Geo. Lab Ltd. | E81-16302-1 |  | 1981-02-03 | 1981-02-16 | DST |  | Top | 536 | 543 |  |  |  |  | 35.0m gas-cut drilling mud | 3.5 |  | 2.47 | 1.019 |  |  | 1.3335 | 25 | 8 | 19 | 2.06 | 25 | Much | [8 empty] | 1019 | [6 empty] | 0 |  | The analysis determined water extracted from mud and is characteristic of a mud filtrate water. Fe present
3 | 100/14-20-061-16W4/00 |  | Flow GAS | CNRL EDWAND 14-20-61-16 |  | 375.9-376.7 | 699.3 | 720 | 695.3 |  | Chem. And Geo. Lab Ltd. | E81-16303-3 |  | 1981-02-03 | 1981-02-23 | DST |  | Other | 652 | 659 |  |  |  |  | 180.0m fresh water-cud mud | 8.72 |  | 7.84 | 8.786 | 1.004 | 25 | 1.33 | 25 | 8.1 | 20 | 0.72 | 25 |  | 3013 | 40 | 176 | 47 |  |  |  |  | 4580 |  |  | 860 | 70 |  |  |  |  | The sample consisted of muddy; sl. Salty water.
3 | 100/14-20-061-16W4/02 |  | Susp GAS | CNRL EDWAND 14-20-61-16 |  |  | 699.3 | 720 | 695.3 |  | CORE LABORATORIES CANADA LTD |  |  |  |  | DST |  |  | 652 | 659 | [9 empty] | 1.004 | 25 |  |  | 8.1 |  | 0.72 | 25 |  | 3013 | 40 | 176 | 47 |  |  |  |  | 4500 |  |  | 860 | 70
1 | 100/14-20-061-16W4/02 |  | Susp GAS | CNRL EDWAND 14-20-61-16 |  |  | 699.3 | 720 | 695.3 |  | CORE LABORATORIES CANADA LTD |  |  |  |  | DST |  |  | 536 | 543 | [13 empty] | 8 |  | 2.06 | 25 | [9 empty] | 1019
2 | 100/14-20-061-16W4/02 |  | Susp GAS | CNRL EDWAND 14-20-61-16 |  |  | 699.3 | 720 | 695.3 |  | CORE LABORATORIES CANADA LTD |  |  |  |  | DST |  |  | 582 | 589 | [13 empty] | 8.1 |  | 2.65 | 25 | [9 empty] | 573
2 | 100/10-21-061-16W4/00 |  | Flow GAS | CNRL EDWAND 10-21-61-16 |  | 376.7-378 | 674.8 | 673.6 | 671.5 |  | Core Laboratories | 901-2482-3 | 1972-10-01 | 1972-10-06 |  | DST |  | Unknown | 470.3 | 474.6 | [8 empty] | 1.192 | [6 empty] | 1.84 | 22.778 | [9 empty] | 1192
3 | 100/10-21-061-16W4/00 |  | Flow GAS | CNRL EDWAND 10-21-61-16 |  | 376.7-378 | 674.8 | 673.6 | 671.5 |  | CHEMICAL AND GEOLOGICAL LABORATORIES LTD | E74-4259 | 1974-10-27 | 1974-10-28 |  | Unkno |  | Other | 618.7 | 621.2 | [8 empty] | 33.474 | 1.032 | 15.6 | 1.341 | 25 | 5.5 |  | 0.238 | 25 | Much | 8095 |  | 3443 | 850 |  |  |  |  | 21000 |  |  | 20 | 66 |  |  |  |  | Sample point: Flow prover on well test CO3: NIL OH: NIL H2S: NIL Fe: Much The characteristics of the analysis indicates a Nisku for mation water contaminated with spent
1 | 100/10-21-061-16W4/00 |  | Flow GAS | CNRL EDWAND 10-21-61-16 |  | 376.7-378 | 674.8 | 673.6 | 671.5 |  | Core Laboratories | 901-2482-4 | 1972-09-30 |  |  | DST |  | Above Tool | 632.5 | 641.9 | [8 empty] | 9.111 | 1.008 | 15.6 | 1.3336 | 25.6 | 8.4 |  | 0.7 | 23.889 |  | 3176 |  | 82 | 55 |  |  |  |  | 4232 |  |  | 1181 | 385 |  |  |  |  | Ba: Absent Fe: Trace H2S: Absent FDD: September 30, 1972
3 | 100/10-21-061-16W4/02 |  | Act Cmgl | CNRL EDWAND 10-21-61-16 |  |  | 674.8 | 673.6 | 671.5 |  | CORE LABORATORIES CANADA LTD |  |  |  |  | DST |  |  | 632.5 | 641.9 | [9 empty] | 1.008 | 15.6 |  |  | 8.4 |  | 0.7 | 25 |  | 3176 |  | 82 | 55 |  |  |  |  | 4232 |  |  | 1181 | 385
2 | 100/10-21-061-16W4/02 |  | Act Cmgl | CNRL EDWAND 10-21-61-16 |  |  | 674.8 | 673.6 | 671.5 |  | CORE LABORATORIES CANADA LTD |  |  |  |  | PROD |  |  | 618.7 | 621.2 | [9 empty] | 1.032 | 15.6 |  |  | 5.5 |  | 0.24 | 25 |  | 8095 |  | 3443 | 850 |  |  |  |  | 21000 |  |  | 20 | 66
1 | 100/10-21-061-16W4/02 |  | Act Cmgl | CNRL EDWAND 10-21-61-16 |  |  | 674.8 | 673.6 | 671.5 |  | CORE LABORATORIES CANADA LTD |  |  |  |  | DST |  |  | 470.3 | 474.6 | [15 empty] | 1.84 | 22 | [9 empty] | 1192
3 | 100/10-21-061-16W4/03 |  | Cased | CNRL EDWAND 10-21-61-16 |  |  | 674.8 | 673.6 | 671.5 |  | CORE LABORATORIES CANADA LTD |  |  |  |  | DST |  |  | 632.5 | 641.9 | [9 empty] | 1.008 | 15.6 |  |  | 8.4 |  | 0.7 | 25 |  | 3176 |  | 82 | 55 |  |  |  |  | 4232 |  |  | 1181 | 385
2 | 100/10-21-061-16W4/03 |  | Cased | CNRL EDWAND 10-21-61-16 |  |  | 674.8 | 673.6 | 671.5 |  | CORE LABORATORIES CANADA LTD |  |  |  |  | PROD |  |  | 618.7 | 621.2 | [9 empty] | 1.032 | 15.6 |  |  | 5.5 |  | 0.24 | 25 |  | 8095 |  | 3443 | 850 |  |  |  |  | 21000 |  |  | 20 | 66
1 | 100/10-21-061-16W4/03 |  | Cased | CNRL EDWAND 10-21-61-16 |  |  | 674.8 | 673.6 | 671.5 |  | CORE LABORATORIES CANADA LTD |  |  |  |  | DST |  |  | 470.3 | 474.6 | [15 empty] | 1.84 | 22 | [9 empty] | 1192
1 | 100/11-23-061-16W4/00 |  | Drld & ABD | CNRL EDWAND 11-23-61-16 |  | 376.7-378 | 698 | 682.8 | 694.9 |  | Core Laboratories | 901-2118 | 1972-02-17 |  |  | DST |  | Above Tool | 485.9 | 490.7 | [8 empty] | 0.808 | [6 empty] | 1.57 | 21.667 | [9 empty] | 808 | [8 empty] | FDD: Febuary 16, 1972
3 | 100/07-26-061-16W4/00 |  | Drld & ABD | FRANCANA ET AL EDWAND 7-26-61-16 |  | 376.7-378 | 697.2 | 695 | 693.2 |  | Chem. And Geo. Lab Ltd. | E81-16798-4 | 1981-02-06 | 1981-02-11 | 1981-02-26 | DST |  | DHS | 656 | 663 |  |  |  |  | 20.0m mud: 413.0m salt water | 45.6 |  | 41.46 | 42.913 | 1.03 | 25 | 1.3405 | 25 | 6.9 | 22 | 0.17 | 25 |  | 14664 | 120 | 891 | 696 |  |  |  |  | 26000 |  |  | 419 | 123 |  |  | 0 |  | A lynes united dhs #55 rec'd at 300 KPa. It contained gas and 2.6L salt water. Fe trace
1 | 100/07-26-061-16W4/00 |  | Drld & ABD | FRANCANA ET AL EDWAND 7-26-61-16 |  | 376.7-378 | 697.2 | 695 | 693.2 |  | Chem. And Geo. Lab Ltd. | E81-16799-3 | 1981-02-06 | 1981-02-11 | 1981-02-26 | DST |  | DHS | 645 | 652 |  |  |  |  | 16.0m drilling fluid | 5.99 |  | 5.19 | 6.317 | 1.004 | 25 | 1.3337 | 25 | 7.9 | 22 | 1.19 | 25 | Present | 2213 | 28 | 23 | 34 |  |  |  |  | 2880 |  |  | 909 | 230 |  |  | 0 |  | A lynes united dhs #76 rec'd at atm. Pressure. It contained 2.4 L of muddy water with a trace of oil. Fe trace
4 | 100/07-26-061-16W4/00 |  | Drld & ABD | FRANCANA ET AL EDWAND 7-26-61-16 |  | 111.8-127 | 697.2 | 695 | 693.2 |  | Chem. And Geo. Lab Ltd. | E81-16800-3 | 1981-02-07 | 1981-02-11 | 1981-02-26 | DST |  | DHS | 634 | 652 |  |  |  |  | 38.0m oil-cut mud | 7.14 |  | 5.39 | 1.545 |  |  | 1.3341 | 25 | 7.9 | 22 | 0.855 | 25 | [9 empty] | 1545 | [8 empty] | The analysis determined on water extracted from mud and is characteristic of a mud filtrate water. Alynes united dhs rec'd at atm. Pressure and contained 600 mL of oil flecked watery mud only.
2 | 100/07-26-061-16W4/00 |  | Drld & ABD | FRANCANA ET AL EDWAND 7-26-61-16 |  | 376.7-378 | 697.2 | 695 | 693.2 |  | CHEMICAL AND GEOLOGICAL LABORATORIES LTD | E81-16799-1 | 1981-02-06 | 1981-02-11 | 1981-02-26 | DST |  | Bottom | 645 | 652 | [15 empty] | 1.68 | 25 | [18 empty] | Mud
4 | 100/11-28-061-16W4/00 |  | Drld & ABD | CNRL EDWAND 11-28-61-16 |  | 376.7-378 | 707.7 | 707.1 | 701 |  | Core Lab Canada Ltd. | 933-1878-3 | 1971-07-20 |  | 1971-07-28 | DST |  | Other | 664.8 | 672.4 |  |  |  |  | 378.0m salt water |  |  |  | 42.883 | 1.028 | 15.6 | 1.34 | 24.4 | 7.2 |  | 1.6 | 23.889 |  | 15173 |  | 882 | 404 |  |  |  |  | 25737 |  |  | 683 | 4
5 | 100/11-28-061-16W4/00 |  | Drld & ABD | CNRL EDWAND 11-28-61-16 |  | 376.7-378 | 707.7 | 707.1 | 701 |  | Core Lab Canada Ltd. | 933-1878-4 | 1971-07-20 |  | 1971-07-22 | DST |  | Top | 665.7 | 671.2 |  |  |  |  | 27.4m mud:18.3m salt water |  |  |  | 2.489 | [6 empty] | 1.17 | 23.333 | [9 empty] | 2489
1 | 100/11-28-061-16W4/00 |  | Drld & ABD | CNRL EDWAND 11-28-61-16 |  | 376.7-378 | 707.7 | 707.1 | 701 |  | Core Lab Canada Ltd. | 933-1937 | 1971-07-16 |  | 1971-08-06 | DST |  | Top | 499.9 | 519.7 |  |  |  |  | 19.8m mud:97.5m salt water |  |  |  | 43.801 | 1.029 | 15.6 | 1.34 | 30 | 7.3 |  | 0.17 | 21.667 |  | 15108 |  | 1238 | 493 |  |  |  |  | 26876 |  |  | 78 | 8
3 | 100/11-28-061-16W4/00 |  | Drld & ABD | CNRL EDWAND 11-28-61-16 |  | 376.7-378 | 707.7 | 707.1 | 701 |  | Core Lab Canada Ltd. | 933-1878-1 | 1971-07-20 |  | 1971-07-22 | DST |  | Top | 647.4 | 660.8 |  |  |  |  | 30.5m mud |  |  |  | 1.355 | [6 empty] | 1.78 | 23.333 | [9 empty] | 1355
2 | 100/11-28-061-16W4/00 |  | Drld & ABD | CNRL EDWAND 11-28-61-16 |  | 376.7-378 | 707.7 | 707.1 | 701 |  | Core Lab Canada Ltd. | 933-1878-2 | 1971-07-19 |  | 1971-07-22 | DST |  | Middle | 557.8 | 569.4 |  |  |  |  | 106.7m oil-cut mud |  |  |  | 1.192 | [6 empty] | 2.15 | 23.333 | [9 empty] | 1192
3 | 100/06-29-061-16W4/00 |  | Flow GAS | CNRL EDWAND 6-29-61-16 |  | 375.9-376.7 | 697.4 | 659.3 | 694 |  | Core Lab Canada Ltd. | 7021-7865 | 1977-06-05 | 1977-06-13 |  | Unkno |  | Tubing | 646.8 | 649.8 | [8 empty] | 1.273 | 1.001 | 15.6 | 1.3315 | 22.2 | 6.8 |  | 4.5 | 25 |  | 335 | 100 | 27 | 7 |  |  |  |  | 604 |  |  | 200 | [5 empty] | Fe - Not detected H2S - Not detected NaCl equiv: 1133
1 | 100/06-29-061-16W4/00 |  | Flow GAS | CNRL EDWAND 6-29-61-16 |  | 375.9-376.7 | 697.4 | 659.3 | 694 |  | Chem. And Geo. Lab Ltd. | C74-3361-1 | 1974-08-15 | 1974-08-23 |  | AOF |  | Other | 646.8 | 649.8 |  |  |  |  | Gas with slight oil and water | 97.53 |  | 61.66 | 69.538 | 1.05 | 15.6 | 1.3465 | 25 | 3.3 | 25.6 | 0.112 | 25 | Present | 10060 |  | 10093 | 4082 |  |  |  |  | 45200 |  |  |  | 103 |  |  | 0 |  | Sample obtained from: Prover Fe - Much Sample as rec'd consisted of 45 mL colorless water and a trace of rust colored sediment. This sample is acid water.
2 | 100/06-29-061-16W4/00 |  | Flow GAS | CNRL EDWAND 6-29-61-16 |  | 375.9-376.7 | 697.4 | 659.3 | 694 |  | CHEMICAL AND GEOLOGICAL LABORATORIES LTD | C74-3361-2 | 1974-08-15 | 1974-08-23 |  | AOF |  | Other | 646.8 | 649.8 | [35 empty] | Sample obtained from: Prover Sample bottle received was empty.
1 | 100/06-29-061-16W4/02 |  | Susp GAS | CNRL EDWAND 6-29-61-16 |  |  | 697.4 | 659.3 | 694 |  | CORE LABORATORIES CANADA LTD |  |  |  |  | PROD |  |  | 646.8 | 649.8 | [9 empty] | 1.001 | 15.6 |  |  | 6.8 |  | 4.5 | 25 |  | 335 | 100 | 27 | 7 |  |  |  |  | 604 |  |  | 200
2 | 100/06-29-061-16W4/02 |  | Susp GAS | CNRL EDWAND 6-29-61-16 |  |  | 697.4 | 659.3 | 694 |  | CORE LABORATORIES CANADA LTD |  |  |  |  | PROD |  |  | 646.8 | 649.8 | [9 empty] | 1.05 | 15.6 |  |  | 3.3 |  | 0.11 | 25 |  | 10060 |  | 10093 | 4082 |  |  |  |  | 45200 |  |  |  | 103
1 | 100/08-30-061-16W4/00 |  | Flow GAS | CNRL EDWAND 8-30-61-16 |  | 375.9-376.7 | 704.8 | 673.1 | 700.8 |  | Core Lab Canada Ltd. | 7021-80229 | 1980-03-17 | 1980-03-24 | 1980-04-02 | DST |  | Other | 667 | 671.6 |  |  |  |  | 18.0m mud-cut water |  |  |  | 9.462 | 1.006 | 15 | 1.33 | 24 | 8.6 |  | 0.69 | 25 |  | 3300 | 26 | 163 | 51 |  |  |  |  | 4615 |  |  | 783 | 487 | 37 |  |  |  | Clear colorless filtrate. Grey brown muddy residue.
2 | 100/08-30-061-16W4/00 |  | Flow GAS | CNRL EDWAND 8-30-61-16 |  | 108-110.5 | 704.8 | 673.1 | 700.8 |  | Chem. And Geo. Lab Ltd. | E80-2555-5 | 1980-03-19 | 1980-03-24 |  | DST |  | DHS | 541 | 545 |  |  |  |  | 18.0m gas-cut mud:36.0m mud-cut salt water | 38.1 |  | 35.54 | 36.843 | 1.025 | 25 | 1.34 | 25 | 7.2 | 23 | 0.19 | 25 |  | 12620 | 103 | 1157 | 330 |  |  |  |  | 22450 |  |  | 95 | 88 |  |  |  |  | The sample consisted of sl. Muddy salt water. Laynes united dhs#87 rec'd at atm. Pressure and contained 2000 mls of salt water.
1 | 100/11-32-061-16W4/00 |  | ABD GAS | CNRL EDWAND 11-32-61-16 |  | 109-112 | 700.7 | 681.2 | 697.4 |  | Core Laboratories | 901-3205 | 1973-03-18 | 1973-03-20 | 1973-03-23 | DST |  | Other | 196.2 | 202.1 |  |  |  |  | 290' drilling mud:60' muddy water |  |  |  | 29.321 | 1.021 | 15.6 | 1.3367 | 22.8 | 7.3 |  | 0.226 | 21.111 |  | 8351 |  | 1540 | 838 |  |  |  |  | 17244 |  |  | 1259 | 89 |  |  |  |  | Sampled Right above tool Fe present; h2s absent
1 | 100/10-33-061-16W4/00 |  | Drld & ABD | CNRL EDWAND 10-33-61-16 |  | 111-112 | 696.9 | 846 | 692.9 |  | AGAT Laboratories | WE4941A | 1992-12-03 | 1992-12-07 | 1992-12-17 | DST |  | Bottom Hole Sampler | 628 | 637 | [8 empty] | 35.902 | 1.025 | 25 |  | 25 | 7.4 | 25 | 0.15 | 25 |  | 10900 | 103 | 432 | 336 |  |  | 1.1 |  | 23500 |  |  | 580 | 50 |  |  |  |  | Salinity = 4.14percent Total Solids: Dissolved Ba/Sr Not Analyzed Br/I Not Analyzed Refractive Index Not Analyzed H2S not detected
1 | 102/10-33-061-16W4/00 |  | Susp GAS | CNRL EDWAND 10-33-61-16 |  | 109-111 | 696 | 641.5 | 692.8 |  | AGAT Laboratories | WE4941A | 1992-12-03 | 1992-12-07 | 1992-12-17 | DST |  | Bottom Hole Sampler | 628 | 637 | [8 empty] | 35.902 | 1.025 | 25 |  |  | 7.5 | 25 | 0.15 | 25 |  | 10900 | 103 | 432 | 336 |  |  | 1.1 |  | 23500 |  |  | 580 | 50 |  |  |  |  | Ba/Sr: not analyzed Br/I: not analyzed Co3/OH: nil H2S: not detected Salinity 4.14%
4 | 100/12-33-061-16W4/00 |  | ABD GAS | CNRL EDWAND 12-33-61-16 |  | 111.8-127 | 701.3 | 710 | 697.3 |  | Unknown | 4855-W721 | 1980-08-25 | 1980-09-04 |  | Unkno |  | Other | 658.5 | 660 | [8 empty] | 44.744 | 1.032 | 16 |  |  | 6.9 | 23 | 0.18 | 25 |  | 15831 |  | 926 | 446 |  |  |  |  | 27082 |  |  | 459 | [5 empty] | Clear water with fine orange sed.
2 | 100/12-33-061-16W4/00 |  | ABD GAS | CNRL EDWAND 12-33-61-16 |  | 111.8-127 | 701.3 | 710 | 697.3 |  | Chem. And Geo. Lab Ltd. | E80-2145-1 | 1980-03-12 | 1980-03-18 | 1980-04-02 | DST |  | Bottom | 655 | 662 |  |  |  |  | 85.0m gas-cut mud | 40.89 |  | 32.2 | 35.535 | 1.021 | 25 | 1.34 | 25 | 8 | 21 | 0.2 | 25 |  | 12831 | 127 | 725 | 108 |  |  |  |  | 21140 |  |  | 518 | 86 |  |  |  |  | The sample consisted of sl. Muddy salt water.
1 | 100/12-33-061-16W4/00 |  | ABD GAS | CNRL EDWAND 12-33-61-16 |  | 109-112 | 701.3 | 710 | 697.3 |  | Chem. And Geo. Lab Ltd. | E80-2146-1 | 1980-03-12 | 1980-03-18 | 1980-04-08 | DST |  | Bottom | 640 | 648 |  |  |  |  | 36.0m mud | 5.05 |  | 4.07 | 4.961 | 1.003 | 25 | 1.33 | 25 | 8.3 | 22 | 1.34 | 25 | Present | 1710 | 24 | 30 | 24 |  |  |  |  | 2060 |  |  | 627 | 486 |  |  |  |  | The analysis determined on water extracted from mud and is characteristic of a mud filtrate water. Fe: trace
3 | 100/12-33-061-16W4/00 |  | ABD GAS | CNRL EDWAND 12-33-61-16 |  | 109-110.5 | 701.3 | 710 | 697.3 |  | Chem. And Geo. Lab Ltd. | E80-2147-2 | 1980-03-13 | 1980-03-18 | 1980-04-03 | DST |  | Bottom | 590 | 596 |  |  |  |  | 27.0m mud | 10.34 |  | 9.5 | 10.825 | 1.007 | 25 | 1.33 | 25 | 8.1 | 22 | 0.55 | 25 | Trace | 3832 | 107 | 118 | 93 |  |  |  |  | 6100 |  |  | 229 | 346 |  |  |  |  | The sample consisted of slightly salty,very muddy water.
1 | 100/06-34-061-16W4/00 |  | Drld & ABD | CNRL EDWAND 6-34-61-16 |  | 111-112 | 687.5 | 652 | 684 |  | Chem. And Geo. Lab Ltd. | E82-11010-1 | 1982-01-13 | 1982-01-15 | 1982-02-09 | DST |  | Top | 622.5 | 626.5 |  |  |  |  | 2m gas/mud | 7.13 |  | 5.67 | 6.992 | 1.003 | 25 | 1.3343 | 25 | 8.5 | 23 | 0.993 | 25 | nil | 2474 | 63 | 42 | 5 |  |  |  |  | 3280 |  |  | 1007 | 103 | 18 |  |  |  | The sample consisted of muddy,slightly salty water. Fe: trace h2s: nil
1 | 100/06-34-061-16W4/02 |  | ABD GAS | CNRL EDWAND 6-34-61-16 |  |  | 687.5 | 652 | 684 |  | CORE LABORATORIES CANADA LTD |  |  |  |  | DST |  |  | 622.5 | 626.5 | [9 empty] | 1.003 | 25 |  |  | 8.5 |  | 0.99 | 25 |  | 2474 |  | 42 | 5 |  |  |  |  | 3280 |  |  | 1007 | 103 | 18
1 | 100/06-01-061-17W4/00 |  | ABD WTR Disp | CNRL EDWAND 6-1-61-17 |  | 375.9-376.7 | 672.1 | 784.9 | 668.1 |  | Core Lab Canada Ltd. | CBH-2-3753 | 1968-11-06 |  |  | PROD |  | Other | 658.4 | 660.2 |  |  |  |  | Flowing well |  |  | 7.892 | 8.005 | 1.006 | 15.6 |  |  | 7 |  | 0.69 | 25 |  | 1555 |  | 1026 | 267 |  |  |  |  | 4736 |  |  | 351 | 70 |  |  |  |  | Fe: Absent H2S: Absent Date of analysis: November 8, 1968 Sample point: Produced water
2 | 100/06-01-061-17W4/00 |  | ABD WTR Disp | CNRL EDWAND 6-1-61-17 |  | 375.9-376.7 | 672.1 | 784.9 | 668.1 |  | Chem. And Geo. Lab Ltd. | E68-8282-2 | 1968-11-08 |  |  | PROD |  | Tubing | 658.4 | 668.4 | [5 empty] | 19.865 |  | 17.6 | 19.135 | 1.014 | 21.1 | 1.3366 | 25 | 7.7 | 23.9 | 0.305 | 20 |  | 6603 |  | 495 | 197 |  |  |  |  | 11340 |  |  | 483 | 17 |  |  |  |  | Date sampled: Nov 7, 1968 at 8:30 pm Fe: Present Chloride content: 9560 mg/1 The sample consisted of colourless water with a trace of sediment. Trace of organic matter detected in total evaporated solids.
2 | 100/10-01-061-17W4/00 |  | Drld & ABD | PROVIDENT EDWAND 10-1-61-17 |  | 375.9-376.7 | 674.2 | 695.6 | 670.9 |  | Core Laboratories | 933-21352-1 | 1972-10-20 | 1972-10-24 |  | DST |  | Other | 595.9 | 607.2 |  |  |  |  | 90' lightly oil cut mud. |  |  |  | 0.25 | [6 empty] | 1.11 | 21.111 | [9 empty] | 250 | [8 empty] | Sample obtained from: Top of tool
3 | 100/10-01-061-17W4/00 |  | Drld & ABD | PROVIDENT EDWAND 10-1-61-17 |  | 375.9-376.7 | 674.2 | 695.6 | 670.9 |  | Core Lab Canada Ltd. | 933-21352-3 | 1972-10-20 | 1972-10-24 |  | DST |  | Other | 644.7 | 657.8 |  |  |  |  | 60' oil-cut mud |  |  |  | 0.698 | [6 empty] | 2.7 | 21.111 | [9 empty] | 698 | [8 empty] | Sample obtained from: top of tool
1 | 100/10-01-061-17W4/00 |  | Drld & ABD | PROVIDENT EDWAND 10-1-61-17 |  | 375.9-376.7 | 674.2 | 695.6 | 670.9 |  | Core Laboratories | 933-21352-2 | 1972-10-20 | 1972-10-24 |  | DST |  | Other | 498.3 | 507.2 | [8 empty] | 14.153 | [6 empty] | 0.29 | 21.111 | [9 empty] | 14153 | [8 empty] | Sample obtained from: Top of collors
1 | 100/06-02-061-17W4/00 |  | Drld & ABD | PROVIDENT HANMORE 6-2-61-17 |  | 110.5-112 | 659.9 | 702 | 656.2 |  | Core Lab Canada Ltd. | 901-3147-glc001 | 1973-02-24 | 1973-02-28 |  | DST |  | Other | 649.2 | 656.2 |  |  |  |  | 10.7m drilling mud |  |  |  | 0.891 | [6 empty] | 2.81 | 23 | [9 empty] | 891 | [8 empty] | Sample point top of tool
2 | 100/06-02-061-17W4/00 |  | Drld & ABD | PROVIDENT HANMORE 6-2-61-17 |  | 108-127 | 659.9 | 702 | 656.2 |  | Core Lab Canada Ltd. | 901-3147-glc002 | 1973-02-25 | 1973-02-28 |  | DST |  | Other | 529.1 | 532.2 |  |  |  |  | 6.1m mud |  |  |  | 1.705 | [6 empty] | 1.7 | 22 | [9 empty] | 1705 | [8 empty] | Sample point top of tool
2 | 100/06-04-061-17W4/00 |  | ABD Zn | ACL EDWAND 6-4-61-17 |  | 108-127 | 655 | 691 | 651.8 |  | Chem. And Geo. Lab Ltd. | E80-11819-3 | 1980-10-12 | 1980-10-20 | 1980-11-07 | DST |  | Other | 523.5 | 535 |  |  |  |  | 18.0m salt water | 53.8 |  | 38.1 | 43.365 | 1.027 | 25 | 1.34 | 25 | 7.5 | 21 | 0.16 | 25 |  | 14931 | 74 | 1161 | 503 |  |  |  |  | 26500 |  |  | 155 | 41 |  |  |  |  | The sample consisted of sl. Muddy salt water.
1 | 100/06-04-061-17W4/00 |  | ABD Zn | ACL EDWAND 6-4-61-17 |  | 101-101.5 | 655 | 691 | 651.8 |  | Chem. And Geo. Lab Ltd. | E80-11820-3 | 1980-10-10 | 1980-10-20 | 1980-11-07 | DST |  | Other | 475 | 510 |  |  |  |  | 38.0m salt water | 45.92 |  | 40.78 | 42.671 | 1.028 | 25 | 1.34 | 25 | 7.5 | 23 | 0.16 | 25 |  | 14744 | 82 | 1065 | 510 |  |  |  |  | 26050 |  |  | 148 | 72 |  |  |  |  | The sample consisted of sl. Muddy salt water.
1 | 100/06-04-061-17W4/02 |  | ABD Zn | ACL EDWAND 6-4-61-17 |  |  | 655 | 691 | 651.8 |  | CORE LABORATORIES CANADA LTD |  |  |  |  | DST |  |  | 475 | 510 | [9 empty] | 1.028 | 25 |  |  | 7.5 |  | 0.16 | 25 |  | 14744 |  | 1065 | 510 |  |  |  |  | 26050 |  |  | 148 | 72
2 | 100/06-04-061-17W4/02 |  | ABD Zn | ACL EDWAND 6-4-61-17 |  |  | 655 | 691 | 651.8 |  | CORE LABORATORIES CANADA LTD |  |  |  |  | DST |  |  | 523.5 | 535 | [9 empty] | 1.027 | 25 |  |  | 7.5 |  | 0.16 | 25 |  | 14931 |  | 1161 | 903 |  |  |  |  | 26500 |  |  | 155 | 41
3 | 100/06-04-061-17W4/02 |  | ABD Zn | ACL EDWAND 6-4-61-17 |  |  | 655 | 691 | 651.8 |  | CORE LABORATORIES CANADA LTD |  |  |  |  | PROD |  |  | 682 | 688 | [9 empty] | 1.036 | 15 |  |  | 6 |  | 0.14 | 25 |  | 19200 |  | 1309 | 800 |  |  |  |  | 29100 |  |  | 127
4 | 100/06-04-061-17W4/02 |  | ABD Zn | ACL EDWAND 6-4-61-17 |  |  | 655 | 691 | 651.8 |  | CORE LABORATORIES CANADA LTD |  |  |  |  | PROD |  |  | 682 | 688 | [9 empty] | 1.036 | 15 |  |  | 6.1 |  | 0.13 | 25 |  | 34000 |  | 1100 | 800 |  |  |  |  | 29100 |  |  | 156
1 | 100/06-04-061-17W4/03 |  | Drld & ABD | ACL EDWAND 6-4-61-17 |  |  | 655 | 691 | 651.8 |  | CORE LABORATORIES CANADA LTD |  |  |  |  | DST |  |  | 475 | 510 | [9 empty] | 1.028 | 25 |  |  | 7.5 |  | 0.16 | 25 |  | 14744 |  | 1065 | 510 |  |  |  |  | 26050 |  |  | 148 | 72
2 | 100/06-04-061-17W4/03 |  | Drld & ABD | ACL EDWAND 6-4-61-17 |  |  | 655 | 691 | 651.8 |  | CORE LABORATORIES CANADA LTD |  |  |  |  | DST |  |  | 523.5 | 535 | [9 empty] | 1.027 | 25 |  |  | 7.5 |  | 0.16 | 25 |  | 14931 |  | 1161 | 903 |  |  |  |  | 26500 |  |  | 155 | 41
3 | 100/06-04-061-17W4/03 |  | Drld & ABD | ACL EDWAND 6-4-61-17 |  |  | 655 | 691 | 651.8 |  | CORE LABORATORIES CANADA LTD |  |  |  |  | PROD |  |  | 682 | 688 | [9 empty] | 1.036 | 15 |  |  | 6 |  | 0.14 | 25 |  | 19200 |  | 1309 | 800 |  |  |  |  | 29100 |  |  | 127
4 | 100/06-04-061-17W4/03 |  | Drld & ABD | ACL EDWAND 6-4-61-17 |  |  | 655 | 691 | 651.8 |  | CORE LABORATORIES CANADA LTD |  |  |  |  | PROD |  |  | 682 | 688 | [9 empty] | 1.036 | 15 |  |  | 6.1 |  | 0.13 | 25 |  | 34000 |  | 1100 | 800 |  |  |  |  | 29100 |  |  | 156
4 | 100/11-06-061-17W4/00 |  | ABD GAS | ACL EDWAND 11-6-61-17 |  | 108-110.5 | 652 | 701 | 648.5 |  | Chemex Labs (Alberta) Ltd. | 9324-2;5-3443 | 1981-05-18 | 1981-05-21 | 1981-05-27 | Unkno |  | Separator | 521 | 523 | [8 empty] | 37.156 | 1.027 | 15 | 1.34 | 25 | 7.4 | 25 | 0.171 | 25 |  | 12300 | 3100 | 210 | 145 |  |  | 60 |  | 19900 |  |  | 1140 | 301
3 | 100/11-06-061-17W4/00 |  | ABD GAS | ACL EDWAND 11-6-61-17 |  | 109-110.5 | 652 | 701 | 648.5 |  | Chem. And Geo. Lab Ltd. | E81-17133-3 | 1981-02-15 | 1981-02-17 | 1981-03-04 | DST |  | Bottom | 575.5 | 584 |  |  |  |  | 35.0m gas- and oil-cut mud, flecked with oil | 7.11 |  | 6.96 | 7.573 | 1.005 | 25 | 1.3342 | 25 | 7.8 | 20 | 0.788 | 25 | Present | 2638 | 20 | 108 | 46 |  |  |  |  | 3837 |  |  | 677 | 247 |  |  | 0 |  | The analysis determined on water extracted from mud and is characteristic of a mud filtrate water.
1 | 100/11-06-061-17W4/00 |  | ABD GAS | ACL EDWAND 11-6-61-17 |  | 101-101.5 | 652 | 701 | 648.5 |  | Chem. And Geo. Lab Ltd. | E81-17743-2 | 1981-02-12 | 1981-03-04 | 1981-03-17 | DST |  | Bottom | 460 | 500 |  |  |  |  | 82.0m salt water | 46.9 |  | 39.72 | 44.326 | 1.03 | 25 | 1.3408 | 25 | 7.8 | 20 | 0.155 | 25 | Nil | 14942 | 80 | 1542 | 452 |  |  |  |  | 26950 |  |  | 309 | 51 |  |  | 0 |  | The sample consisted of muddy salt water.
2 | 100/11-06-061-17W4/00 |  | ABD GAS | ACL EDWAND 11-6-61-17 |  | 101-101.5 | 652 | 701 | 648.5 |  | CHEMICAL AND GEOLOGICAL LABORATORIES LTD | E81-17743-1 | 1981-02-12 | 1981-03-04 | 1981-03-17 | DST |  | Other | 460 | 500 | [15 empty] | 0.155 | 25 | [18 empty] | Muddy water Sample obtained from: Top of column
1 | 100/04-07-061-17W4/00 |  | Susp GAS | ACL EDWAND 4-7-61-17 |  | 101-101.5 | 627.7 | 644 | 624.7 |  | Core Lab Canada Ltd. | 52136-91-54 | 1991-01-06 | 1991-01-11 |  | DST |  | Other | 455 | 463 |  |  |  |  | 45 m of fluid |  |  |  | 50.171 | 1.037 | 15 | 1.3423 | 25 | 7.2 |  | 0.136 | 25 |  | 16779 | 111 | 1712 | 593 |  |  |  |  | 30816 |  |  | 155 | 5 |  |  |  |  | Nacl equiv. 50563 H2S not detected Fe not detected
1 | 100/04-07-061-17W4/02 |  | Susp GAS | ACL EDWAND 4-7-61-17 | VIKING FRM | LOWER CRETACEOUS (UPPER ALBIAN) | 627.7 | 644 | 624.7 |  | CORE LABORATORIES CANADA LTD | 52136-91-54 | 1991-01-06 | 1991-01-11 | 1991-01-14 | DST |  | DST | 455 | 463 | [15 empty] | 0.14 | 25 | [9 empty] | 30570
2 | 100/04-07-061-17W4/02 |  | Susp GAS | ACL EDWAND 4-7-61-17 | VIKING FRM | LOWER CRETACEOUS (UPPER ALBIAN) | 627.7 | 644 | 624.7 |  | CORE LABORATORIES CANADA LTD | 52136-91-54 | 1991-01-06 | 1991-01-11 | 1991-01-14 | DST |  | DST | 455 | 463 | [15 empty] | 0.13 | 25 | [9 empty] | 30888
3 | 100/04-07-061-17W4/02 |  | Susp GAS | ACL EDWAND 4-7-61-17 | VIKING FRM | LOWER CRETACEOUS (UPPER ALBIAN) | 627.7 | 644 | 624.7 |  | CORE LABORATORIES CANADA LTD | 52136-91-54 | 1991-01-06 | 1991-01-11 | 1991-01-17 | DST |  | DST | 455 | 463 | [8 empty] | 50.171 | 1.037 | 15.6 | 1.34 | 25 | 7.2 |  | 0.14 | 25 |  | 16779 | 111 | 1712 | 593 |  |  |  |  | 30816 |  |  | 155 | 5
1 | 100/12-09-061-17W4/00 |  | Drld & ABD | STANOLIND-SMOKY LAKE NO. 1 |  | 381-385 | 689.2 | 1103.4 | 685.5 |  | Oil and Gas Conservation Board | 45-50 | 1950-02-17 |  |  | DST |  | Unknown | 515.7 | 539.5 | [8 empty] | 60.308 | 1.035 | 15.6 |  |  | 7.5 |  |  |  |  | 21400 |  | 1420 | 501 |  |  |  |  | 36800 |  |  | 175 | 12
2 | 100/12-09-061-17W4/00 |  | Drld & ABD | STANOLIND-SMOKY LAKE NO. 1 |  | 381-385 | 689.2 | 1103.4 | 685.5 |  | Oil and Gas Conservation Board | 95-50 | 1950-03-11 |  |  | DST |  | Unknown | 691.9 | 699.8 |  |  |  |  | 1120' saltwater, 296' mud |  |  |  | 43.989 | 1.021 | 15.6 |  |  | 7.4 |  |  |  |  | 16300 |  | 606 | 144 |  |  |  |  | 26200 |  |  | 671 | 68
1 | 100/07-10-061-17W4/00 |  | Drld & ABD | RENAISSANCE PETMT EDWAND 7-10-61-17 |  | 99.6-99.6 | 665.4 | 666 | 661.9 |  | Chem. And Geo. Lab Ltd. | E80-13933-2 | 1980-12-07 | 1980-12-09 | 1980-12-09 | DST |  | Other | 450 | 510 |  |  |  |  | 210.0m mud | 4.05 |  | 2.75 | 0.625 |  |  | 1.33 | 25 | 9.7 | 21 | 1.81 | 25 | [9 empty] | 625 | [8 empty] | Canadian formation testers dhs rec'd at 4500 KPa. It containedgas and 1.1 L o f mud. The analysis was determined on water extractedfrom and is characterist ic of a mud filtrate water.
1 | 100/09-12-061-17W4/00 | Possible formation water acceptable TDS | ABD GAS | CNRL EDWAND 9-12-61-17 | NISKU FM | UPPER DEVONIAN (FRASNIAN) | 690.1 | 685 | 687.1 |  | CORE LABORATORIES CANADA LTD | 7021-83-70 | 1983-01-10 | 1983-02-02 | 1983-03-03 |  |  | SEPARATOR | 669 | 673.5 | [8 empty] | 41.097 | 1.029 | 15 | 1.34 | 22 | 6.5 |  | 0.19 | 25 |  | 14318 | 152 | 1062 | 264 |  |  |  |  | 24711 |  |  | 527 | 63
2 | 100/09-12-061-17W4/00 | Possible formation water acceptable TDS | ABD GAS | CNRL EDWAND 9-12-61-17 | NISKU FM | UPPER DEVONIAN (FRASNIAN) | 690.1 | 685 | 687.1 |  | CORE LABORATORIES CANADA LTD | 7021-83-70 | 1983-01-17 | 1983-02-02 | 1983-02-03 |  |  | SEPARATOR | 669 | 673.5 | [8 empty] | 52.082 | 1.037 | 15 | 1.34 | 22 | 6.8 |  | 0.12 | 25 |  | 18122 | 148 | 1237 | 424 |  |  |  |  | 31538 |  |  | 560 | 53
3 | 100/10-15-061-17W4/00 |  | Drld & ABD | PAN AM HB A-1 HANMORE 10-15-61-17 |  | 376.7-378 | 691.3 | 745.2 | 688.8 |  | Chem. And Geo. Lab Ltd. | CGE68-8271-3 | 1968-11-02 |  |  | DST |  | Bottom | 654.7 | 666 |  |  |  |  | 36.3m mud |  |  |  | 0.604 |  |  |  |  | 8.9 | 23.3 | 2.49 | 20 | [9 empty] | 604 | [8 empty] | Resistivity: 2.06 ohm-meters @68 F All cases analysis determined on light yellow coloured as water recovered from muddy water sample.
1 | 100/10-15-061-17W4/00 |  | Drld & ABD | PAN AM HB A-1 HANMORE 10-15-61-17 |  | 376.7-378 | 691.3 | 745.2 | 688.8 |  | Chem. And Geo. Lab Ltd. | CGE69-10046-3 | 1968-10-29 |  |  | DST |  | Bottom | 682.8 | 695.2 |  |  |  |  | 200' mud, 120' drilling fluid, 845' salt water | 39.17 |  | 33.02 | 37.574 | 1.027 | 15.6 | 1.3396 | 25 | 7.1 | 25 | 0.218 | 20 |  | 13311 |  | 771 | 340 |  |  |  |  | 22500 |  |  | 625 | 27 |  |  |  |  | Fe: Present H2S: NIL Date of analysis: May 12, 1969 Sample consisted of colourless water with some sediment present. E69-10046-1: Sampled from top RW 0.612 ohm-meters at 68 F analysis determined on colourless water recovered from mud sample. E69-
2 | 100/10-15-061-17W4/00 |  | Drld & ABD | PAN AM HB A-1 HANMORE 10-15-61-17 |  | 376.7-378 | 691.3 | 745.2 | 688.8 |  | Chem. And Geo. Lab Ltd. | E68-8270-1 | 1968-10-31 |  |  | DST |  | Top | 654.7 | 664.5 |  |  |  |  | 40.8m mud |  |  |  | 1.422 |  |  |  |  | 8.8 | 24.4 | 1.6 | 20 | [9 empty] | 1422 | [8 empty] | Date of analysis: November 12, 1968 Analysis determined on light yellow coloured water recovered from mud sample E68-8270-2: Middle sample Resistivity: 1.77 Ohm-meters @68 F E68-8270-3: Bottom sample. Resistivity: 2.40 Ohm-meters @68 F In last t
1 | 100/06-17-061-17W4/00 |  | Susp GAS | ACL EDWAND 6-17-61-17 |  | 110.5-112 | 668.9 | 676 | 664.7 |  | Core Lab Canada Ltd. | 52136-97-0141 | 1997-01-16 | 1997-01-20 |  | DST |  | Other | 642 | 646 | [8 empty] | 4.547 | 1.006 | 15.6 | 1.334 | 22 | 8.3 |  | 1.263 | 25 |  | 1400 | 16 | 43 | 24 |  |  |  |  | 2243 |  |  | 703 | 118 |  |  |  |  | Sample Point: Top of Tool H2S not detected Fe not detected
1 | 100/06-17-061-17W4/02 |  | Susp GAS | ACL EDWAND 6-17-61-17 | BOW ISLAND FM | LOWER CRETACEOUS (MIDDLE TO UPPER ALBIAN) | 668.9 | 676 | 664.7 |  | CORE LABORATORIES CANADA LTD | 52136-97-0141 | 1997-01-16 | 1997-01-20 | 1997-01-23 | DST |  | DST | 642 | 646 | [8 empty] | 4.547 | 1.003 | 15.6 | 1.33 | 22 | 8.3 | 25 | 1.26 | 25 |  | 1400 | 16 | 43 | 24 |  |  |  |  | 2243 |  |  | 703 | 118
1 | 100/13-18-061-17W4/00 |  | ABD Zn GAS | ACL FIGURE LAKE 13-18-61-17 |  | 108-110.5 | 673.1 | 695 | 669.4 |  | AGAT Laboratories | WR1342A | 1990-03-13 | 1990-03-15 | 1990-03-21 | DST |  | Other | 543 | 548 | [8 empty] | 20.5 | [6 empty] | 0.16 | 25 | [9 empty] | 20500 | [8 empty] | Salinity: 3.62%
2 | 100/13-18-061-17W4/00 |  | ABD Zn GAS | ACL FIGURE LAKE 13-18-61-17 |  | 108-110.5 | 673.1 | 695 | 669.4 |  | AGAT Laboratories | WR1342B | 1990-03-13 | 1990-03-15 | 1990-03-21 | DST |  | Other | 543 | 548 | [8 empty] | 32.607 | 1.023 | 25 |  |  | 7.4 | 25 | 0.16 | 25 |  | 11400 | 89 | 670 | 242 |  |  | 1 |  | 20000 |  |  | 168 | 37 |  |  |  |  | Salinity: 3.53% Ba, Sr, Br, I: N.A. CO3, OH: Nil H2S: N.D. Fe: Trace
1 | 100/13-18-061-17W4/02 |  | ABD Zn GAS | ACL FIGURE LAKE 13-18-61-17 | BOW ISLAND FM | LOWER CRETACEOUS (MIDDLE TO UPPER ALBIAN) | 673.1 | 695 | 669.4 |  | AGAT LABORATORIES | WR1342A | 1990-03-13 | 1990-03-15 | 1990-03-21 | DST |  | DST | 543 | 548 | [15 empty] | 0.16 | 25 | [9 empty] | 20500
2 | 100/13-18-061-17W4/02 |  | ABD Zn GAS | ACL FIGURE LAKE 13-18-61-17 | BOW ISLAND FM | LOWER CRETACEOUS (MIDDLE TO UPPER ALBIAN) | 673.1 | 695 | 669.4 |  | AGAT LABORATORIES | WR1342B | 1990-03-13 | 1990-03-15 | 1990-03-21 | DST |  | DST | 543 | 548 | [8 empty] | 32.6 | 1.023 | 25 |  |  | 7.4 | 25 | 0.16 | 25 |  | 11400 | 89 | 670 | 242 |  |  | 0.7 |  | 20000 |  |  | 168 | 37
1 | 100/13-18-061-17W4/03 |  | ABD GAS | ACL FIGURE LAKE 13-18-61-17 | BOW ISLAND FM | LOWER CRETACEOUS (MIDDLE TO UPPER ALBIAN) | 673.1 | 695 | 669.4 |  | AGAT LABORATORIES | WR1342A | 1990-03-13 | 1990-03-15 | 1990-03-21 | DST |  | DST | 543 | 548 | [15 empty] | 0.16 | 25 | [9 empty] | 20500
2 | 100/13-18-061-17W4/03 |  | ABD GAS | ACL FIGURE LAKE 13-18-61-17 | BOW ISLAND FM | LOWER CRETACEOUS (MIDDLE TO UPPER ALBIAN) | 673.1 | 695 | 669.4 |  | AGAT LABORATORIES | WR1342B | 1990-03-13 | 1990-03-15 | 1990-03-21 | DST |  | DST | 543 | 548 | [8 empty] | 32.6 | 1.023 | 25 |  |  | 7.4 | 25 | 0.16 | 25 |  | 11400 | 89 | 670 | 242 |  |  | 0.7 |  | 20000 |  |  | 168 | 37
1 | 100/04-19-061-17W4/00 |  | Drld & ABD | CONOCO FIGURE 4-19-61-17 |  | 108-127 | 674.3 | 687 | 671.3 |  | Chemex Labs (Alberta) Ltd. | 89-02685-02 | 1990-01-08 | 1990-01-10 | 1990-01-15 | DST |  | Other | 553 | 558 |  |  |  |  | 9 m |  |  | 2.25 | 2.656 | 1.002 | 25 | 1.333 | 25 | 8.9 | 25 | 2.6 | 25 |  | 910 | 9.9 | 8.1 | 2 |  |  |  |  | 915 |  |  | 541 | 235 | 35 |  |  |  | Oh = <1, fe = <1 H2s absent Sampling point: drill string
1 | 100/11-19-061-17W4/00 |  | Drld & ABD | PROVIDENT HANMORE 11-19-61-17 |  | 375.9-376.7 | 677.3 | 742.8 | 673.9 |  | Core Lab Canada Ltd. | 933-21311-1 | 1972-10-13 |  | 1972-10-23 | DST |  | Above Tool | 210.4 | 211.4 |  |  |  |  | 90' muddy salt water; 1565' salt water |  |  |  | 34.826 | 1.023 | 15.6 | 1.3388 | 22.8 | 7.7 |  | 0.22 | 20.556 |  | 12323 |  | 703 | 312 |  |  |  |  | 20682 |  |  | 791 | 15 |  |  |  |  | Sample obtained from: right above tool Fe present H2S absent
2 | 100/11-19-061-17W4/00 |  | Drld & ABD | PROVIDENT HANMORE 11-19-61-17 |  | 375.9-376.7 | 677.3 | 742.8 | 673.9 |  | Core Laboratories | 933-21311-2 | 1972-10-14 |  |  | DST |  | Above Tool | 594.4 | 608.1 | [8 empty] | 34.48 | 1.023 | 15.6 | 1.3383 | 22.8 | 7.9 |  | 0.22 | 20.556 |  | 11949 |  | 998 | 312 |  |  |  |  | 20903 |  |  | 278 | 40 |  |  |  |  | Sample obtained from: right above tool Fe trace H2S absent
1 | 100/06-20-061-17W4/00 |  | Drld & ABD | CNRL EDWAND 6-20-61-17 |  | 127-145 | 677.4 | 701.8 | 673.5 |  | Chem. And Geo. Lab Ltd. | E79-6880-3 | 1979-02-20 | 1979-02-21 | 1979-03-05 | DST |  | Bottom | 670 | 685 |  |  |  |  | 131.1m salt water | 38.48 |  | 35.86 | 38.261 | 1.026 | 25 | 1.34 | 25 | 8.3 | 21 | 0.19 | 25 | nil | 13881 |  | 560 | 300 |  |  |  |  | 22900 |  |  | 515 | 105 |  |  |  |  | Sample consisted of murky salt water. Fe trace H2S nil
1 | 100/07-21-061-17W4/00 |  | Drld & ABD | PROVIDENT MERRILL EDWAND 7-21-61-17 |  | 373.5-376.7 | 691 | 700 | 687 |  | Core Lab Canada Ltd. | 7021-80104 | 1980-02-06 | 1980-02-11 | 1980-03-11 | DST |  | Other | 688 | 693 |  |  |  |  | 244.0m salt water:80.0m salt water-cut mud |  |  |  | 36.997 | 1.026 | 15 | 1.34 | 23 | 7.4 |  | 0.17 | 25 |  | 12897 | 124 | 1017 | 226 |  |  |  |  | 22057 |  |  | 669 | 7 |  |  |  |  | Yellow brown residue; very light yellow filtrate.
2 | 100/11-22-061-17W4/00 |  | Susp GAS | CNRL EDWAND 11-22-61-17 |  |  | 705 | 713.8 | 698.6 |  | WESTERN RESEARCH & DEVELOPMENT | 4855 W497 | 1979-10-22 | 1979-11-05 |  | Unkno |  | Other | [10 empty] | 46.699 | 1.043 | 15.6 |  |  | 4.6 | 23.9 | 0.15 | 25 |  | 12427 |  | 3332 | 1502 |  |  |  |  | 29431 |  |  | 5 | 1.7 |  |  |  |  | Clear; water fine orange sediment. Clear filtrate. H2S negative Test intervals not reported Sample obtained from: Water testing unit
1 | 100/11-22-061-17W4/00 |  | Susp GAS | CNRL EDWAND 11-22-61-17 |  | 375.9-376.7 | 705 | 713.8 | 698.6 |  | Core Lab Canada Ltd. | 7011-441 | 1974-01-23 | 1974-01-28 |  | DST |  | Above Tool | 664.5 | 679.7 |  |  |  |  | 180' water/mud |  |  |  | 27.904 | 1.019 | 15.6 | 1.3371 | 18.9 | 7.4 |  | 0.22 | 25 |  | 9865 |  | 603 | 226 |  |  |  |  | 16528 |  |  | 605 | 77 |  |  |  |  | Fe trace H2S absent
2 | 100/07-23-061-17W4/00 |  | ABD Zn GAS | CNRL EDWAND 7-23-61-17 |  | 376.7-381 | 686.1 | 717.8 | 682.8 |  | Core Laboratories | 901-3166-2 | 1973-03-02 | 1973-03-05 |  | DST |  | Above Tool | 664.5 | 672.4 |  |  |  |  | 60' sa Water |  |  |  | 17.705 | 1.013 | 15.6 | 1.335 | 21.7 | 7 |  | 0.408 | 21.111 |  | 6288 |  | 339 | 131 |  |  |  |  | 10269 |  |  | 595 | 83 |  |  |  |  | Fe - Trace H2S - Absent
1 | 100/07-23-061-17W4/00 |  | ABD Zn GAS | CNRL EDWAND 7-23-61-17 |  | 376.7-381 | 686.1 | 717.8 | 682.8 |  | Energy Resources Conservation Board | 901-3166-1 | 1973-03-01 | 1973-03-05 |  | DST |  | Other | 664.5 | 672.4 |  |  |  |  | 60' salt water |  |  |  | 17.622 | 1.013 | 15.6 | 1.335 | 22.2 | 7 |  | 0.408 | 21.111 |  | 6288 |  | 339 | 131 |  |  |  |  | 10269 |  |  | 595 |  |  |  | 0 |  | Sample obtained from: Top of tool Fe - Trace
1 | 100/07-23-061-17W4/02 |  | ABD Zn GAS | CNRL EDWAND 7-23-61-17 |  |  | 686.1 | 717.8 | 682.8 |  | CORE LABORATORIES CANADA LTD |  |  |  |  | DST |  |  | 664.5 | 672.4 | [9 empty] | 1.013 | 15.6 |  |  | 7 |  | 0.41 | 21 |  | 6288 |  | 339 | 131 |  |  |  |  | 10269 |  |  | 595 | 83
2 | 100/07-23-061-17W4/02 |  | ABD Zn GAS | CNRL EDWAND 7-23-61-17 |  |  | 686.1 | 717.8 | 682.8 |  | CORE LABORATORIES CANADA LTD |  |  |  |  | DST |  |  | 664.5 | 672.4 | [9 empty] | 1.013 | 15.6 |  |  | 7 |  | 0.41 | 25 |  | 6288 |  | 339 | 131 |  |  |  |  | 10269 |  |  | 595
1 | 100/07-23-061-17W4/03 |  | ABD GAS | CNRL EDWAND 7-23-61-17 |  |  | 686.1 | 717.8 | 682.8 |  | CORE LABORATORIES CANADA LTD |  |  |  |  | DST |  |  | 664.5 | 672.4 | [9 empty] | 1.013 | 15.6 |  |  | 7 |  | 0.41 | 21 |  | 6288 |  | 339 | 131 |  |  |  |  | 10269 |  |  | 595 | 83
2 | 100/07-23-061-17W4/03 |  | ABD GAS | CNRL EDWAND 7-23-61-17 |  |  | 686.1 | 717.8 | 682.8 |  | CORE LABORATORIES CANADA LTD |  |  |  |  | DST |  |  | 664.5 | 672.4 | [9 empty] | 1.013 | 15.6 |  |  | 7 |  | 0.41 | 25 |  | 6288 |  | 339 | 131 |  |  |  |  | 10269 |  |  | 595
1 | 100/06-24-061-17W4/00 |  | Flow GAS | CNRL EDWAND 6-24-61-17 |  | 114-127 | 701.3 | 752.9 | 697.7 |  | Chem. And Geo. Lab Ltd. | F76-105 | 1976-07-15 | 1976-07-22 | 1976-07-23 | DST |  | Other | 659.9 | 666 |  |  |  |  | 3.0m mud | 4.02 |  | 3.28 | 1.384 |  |  |  |  | 8.9 | 22 | 1.67 | 25 | [9 empty] | 1384 | [8 empty] | Analysis determined on pale yellow coloured water filteredfrom mud. Analysis indicates mud filtrate water.
1 | 100/01-25-061-17W4/00 |  | Drld & ABD | FRANCANA EDWAND 1-25-61-17 |  | 110.5-112 | 702 | 836 | 698 |  | Chem. And Geo. Lab Ltd. | E81-18112-4 | 1981-03-03 | 1981-03-09 | 1981-03-19 | DST |  | DHS | 699 | 707 |  |  |  |  | 64.0m salt water | 32.67 |  | 29.49 | 31.664 |  |  | 1.3382 | 25 | 7.6 | 22 | 0.26 | 25 | Nil | 11465 | 95 | 402 | 261 |  |  |  |  | 18920 |  |  | 386 | 135 |  |  | 0 |  | The analysis determined on salt water extracted form watery mud. Lynes united dhs rec'd under atm. pressure and contained 2.3 L of mud only.
1 | 100/06-25-061-17W4/00 |  | ABD Zn GAS | CNRL EDWAND 6-25-61-17 |  | 376.7-381 | 699.5 | 707.1 | 695.9 |  | Core Lab Canada Ltd. | 901-2592 | 1972-12-08 | 1972-12-12 |  | DST |  | Above Tool | 661.1 | 679.7 |  |  |  |  | 10' brackish water |  |  |  | 6.486 | 1.005 | 15.6 | 1.337 | 23.9 | 7 |  | 1.04 | 21.111 |  | 2190 |  | 154 | 42 |  |  |  |  | 3178 |  |  | 542 | 380 |  |  |  |  | Sample obtained from: right above tool Fe present Ba absent H2S absent
1 | 100/06-25-061-17W4/02 |  | Flow GAS | CNRL EDWAND 6-25-61-17 |  |  | 699.5 | 707.1 | 695.9 |  | CORE LABORATORIES CANADA LTD |  |  |  |  | DST |  |  | 667.2 | 679.7 | [9 empty] | 1.005 | 15.6 |  |  | 7 |  | 1.04 | 21 |  | 2190 |  | 154 | 42 |  |  |  |  | 3178 |  |  | 542 | 380
1 | 100/06-25-061-17W4/03 |  | Cased | CNRL EDWAND 6-25-61-17 |  |  | 699.5 | 707.1 | 695.9 |  | CORE LABORATORIES CANADA LTD |  |  |  |  | DST |  |  | 667.2 | 679.7 | [9 empty] | 1.005 | 15.6 |  |  | 7 |  | 1.04 | 21 |  | 2190 |  | 154 | 42 |  |  |  |  | 3178 |  |  | 542 | 380
1 | 100/07-26-061-17W4/00 |  | Drld & ABD | AN AM A-1 EAST ALPEN 7-26-61-17 |  | 376.7-381 | 710.2 | 748.3 | 707.7 |  | Chem. And Geo. Lab Ltd. | E 13247-2 |  |  |  | DST |  | Bottom | 694.3 | 719.3 |  |  |  |  | 960' recovery | 44.07 |  | 40.63 | 42.429 | 1.027 | 15.6 |  |  | 8.2 |  | 0.174 | 20 |  | 15025 |  | 855 | 413 |  |  |  |  | 25500 |  |  | 585 | 14 | 37 |  |  |  | Date of Analysis: Dec. 19/58 Primary salinity = 89.5 Secondary salinity = 9.02 Primary alkalinity = 0 Secondary alkalinity = 1.48 Chloride salinity = 99.96 Sulfate salinity = 0.04
2 | 100/07-26-061-17W4/00 |  | Drld & ABD | AN AM A-1 EAST ALPEN 7-26-61-17 |  | 376.7-381 | 710.2 | 748.3 | 707.7 |  | CHEMICAL AND GEOLOGICAL LABORATORIES LTD | E13247-1 |  |  |  | DST |  | Middle | 694.3 | 719.3 | [8 empty] | 22 | [17 empty] | 22000
1 | 100/11-26-061-17W4/00 |  | Drld & ABD | PROVIDENT MERRILL EDWAND 11-26-61-17 |  | 376.7-381 | 713.2 | 740.7 | 709.6 |  | Core Lab Canada Ltd. | 7021-4371 | 1974-03-06 | 1974-03-20 |  | DST |  | Other | 570.3 | 577.3 |  |  |  |  | 66' mud; 300' muddy salt water |  |  |  | 43.618 | 1.03 | 15.6 | 1.339 | 26.1 | 7.6 |  | 0.155 | 25 |  | 15202 |  | 1275 | 344 |  |  |  |  | 26558 |  |  | 239 | [5 empty] | Sample obtained from: Bottom of fluid Fe trace H2S not detected NaCl equiv. 43724
1 | 100/07-27-061-17W4/00 |  | ABD GAS | PROVIDENT MERRILL EDWAND 7-27-61-17 |  | 375.9-376.7 | 700.1 | 734.6 | 696.5 |  | Core Lab Canada Ltd. | 7011-482-glc001 | 1974-02-09 | 1974-02-13 |  | DST |  | Other | 686.7 | 704.1 |  |  |  |  | 185.9m salt water:45.41m mud |  |  |  | 35.435 | 1.02 | 16 | 1.3377 | 26 | 7.7 |  | 0.182 | 25 |  | 12643 |  | 708 | 246 |  |  |  |  | 20924 |  |  | 888 | 26 |  |  |  |  | Fe trace Co3/Oh 0.00 H2S absent
2 | 100/07-27-061-17W4/00 |  | ABD GAS | PROVIDENT MERRILL EDWAND 7-27-61-17 |  | 375.9-376.7 | 700.1 | 734.6 | 696.5 |  | Core Lab Canada Ltd. | 7011-482-glc002 | 1974-02-10 | 1974-02-13 |  | DST |  | Above Tool | 687.6 | 697.6 |  |  |  |  | 563m liquid (salt water) |  |  |  | 36.457 | 1.026 | 16 | 1.3378 | 26 | 7.6 |  | 0.182 | 25 |  | 13064 |  | 668 | 258 |  |  |  |  | 21528 |  |  | 927 | 12 |  |  |  |  | Fe trace H2S absent
3 | 100/07-27-061-17W4/00 |  | ABD GAS | PROVIDENT MERRILL EDWAND 7-27-61-17 |  | 109-110.5 | 700.1 | 734.6 | 696.5 |  | Core Lab Canada Ltd. | 7011-482-glc003 | 1974-02-11 | 1974-02-13 |  | DST |  | Above Tool | 599.5 | 611.4 |  |  |  |  | 91.4m liquid (salt water/Mud) |  |  |  | 21.643 | 1.014 | 16 | 1.3353 | 26 | 7.7 |  | 0.287 | 25 |  | 7703 |  | 470 | 142 |  |  |  |  | 12796 |  |  | 400 | 132 |  |  |  |  | Fe trace Co3/Oh 0.00 H2S absent
1 | 100/10-33-061-17W4/00 | Unknown | ABD Zn GAS | CONOCO EDWAND 10-33-61-17 | SPARKY MBR | LOWER CRETACEOUS | 700.2 | 704 | 697 |  | AGAT LABORATORIES | WE8003 | 1987-07-15 | 1987-07-21 | 1987-07-30 | DST |  | OTHER | 553 | 610 | [8 empty] | 11.933 | 1.005 | 25 |  |  | 7.8 | 25 | 0.49 | 25 |  | 4670 | 34 | 96 | 41 |  |  | 1 |  | 6560 |  |  | 473 | 58
2 | 100/10-33-061-17W4/00 | Unknown | ABD Zn GAS | CONOCO EDWAND 10-33-61-17 | SPARKY MBR | LOWER CRETACEOUS | 700.2 | 704 | 697 |  | AGAT LABORATORIES | WE8285B | 1987-09-25 | 1987-10-07 | 1987-10-12 |  |  | SEPARATOR | 603 | 605 | [8 empty] | 4.239 | 0.994 | 25 |  |  | 5.1 | 25 | 1.54 | 25 |  | 1310 | 60 | 27 | 30 |  |  | 39 |  | 2170 |  |  | 23 | 580
2 | 100/10-33-061-17W4/02 |  | ABD Re-ent GAS | CONOCO EDWAND 10-33-61-17 |  |  | 700.2 | 704 | 697 |  | CORE LABORATORIES CANADA LTD |  |  |  |  | DST |  |  | 605 | 610 | [9 empty] | 1.005 | 25 |  |  | 7.8 |  | 0.49 | 25 |  | 4670 | 34 | 96 | 41 |  |  |  |  | 6560 |  |  | 473 | 58
1 | 100/10-33-061-17W4/02 |  | ABD Re-ent GAS | CONOCO EDWAND 10-33-61-17 | SPARKY MBR | LOWER CRETACEOUS | 700.2 | 704 | 697 |  | AGAT LABORATORIES | WE8285B | 1987-09-25 | 1987-10-07 | 1987-10-12 | PROD |  | SEPARATOR | 603 | 605 | [8 empty] | 4.24 | 0.994 | 25 |  |  | 5.1 | 25 | 1.54 | 25 |  | 1310 | 60 | 27 | 30 |  |  | 38.8 |  | 2170 |  |  | 23 | 580 |  |  |  |  | THE IONIC BALANCE FOR THIS WATER EXCEEDS 10%%, HOWEVER, THE ANALYSIS HAS BEEN CONFIRMED. THE IMBALANCE IS CAUSED BY THE PRESENCE OF AMMONIA. SALINITY = 0.40%%
1 | 100/07-36-061-17W4/00 | Incomplete | Drld & ABD | CHIEFCO ET AL EDWAND 7-36-61-17 |  |  | 712.3 | 689 | 709.1 | [8 empty] | OTHER | [37 empty] | LIQUID HYDROCARBON/GAS ANALYSIS
1 | 100/10-36-061-17W4/00 |  | Drld & ABD | CHIEFCO BANKINO EDWARD 10-36-61-17 |  | 108-127 | 706.5 | 710.8 | 704.1 |  | Chem. And Geo. Lab Ltd. | E73-266-2 | 1973-06-02 | 1973-06-04 | 1973-06-08 | DST |  | Other | 545.6 | 548.6 |  |  |  |  | 57.9m salt water | 46.59 |  | 42.62 | 42.972 | 1.033 | 16 | 1.34 | 25 | 7.2 | 26 | 0.2 | 25 |  | 14816 |  | 1141 | 510 |  |  |  |  | 26150 |  |  | 332 | 23 |  |  |  |  | The sample consisted of light yellow colored water with alayer of sed. Pres.
2 | 100/10-36-061-17W4/00 |  | Drld & ABD | CHIEFCO BANKINO EDWARD 10-36-61-17 |  | 114-127 | 706.5 | 710.8 | 704.1 |  | Chem. And Geo. Lab Ltd. | E73-267-4 | 1973-06-02 | 1973-06-04 | 1973-06-08 | DST |  | Other | 682.8 | 710.8 |  |  |  |  | 131.1m mud-cut water:192.6m salt water | 47.47 |  | 42.76 | 43.247 | 1.033 | 16 | 1.34 | 25 | 7 | 26 | 0.19 | 25 |  | 15177 |  | 973 | 425 |  |  |  |  | 25950 |  |  | 710 | 12 |  |  |  |  | The sample consisted of light yellowish colored water with athin layer of sed. Pres.
1 | 100/14-02-061-18W4/00 |  | Drld & ABD | BRIDGER ET AL LUCKY 14-2-61-18 |  | 99.6-99.6 | 607.5 | 649.5 | 604.1 |  | Chem. And Geo. Lab Ltd. | E77-4414-2 | 1977-03-14 | 1977-03-17 | 1977-03-30 | DST |  | Other | 423.7 | 457.2 |  |  |  |  | 27.4m salt water | 32.42 |  | 28.07 | 18.76 |  |  | 1.34 | 25 | 8.3 | 23 | 0.22 | 25 | [9 empty] | 18760 | [8 empty] | The analysis determined on water rec'd from mud.
1 | 100/10-04-061-18W4/00 |  | Drld & ABD | CONOCO LUCKY 10-4-61-18 |  | 110.5-112 | 669.3 | 691 | 666.1 |  | Core Labs Cda Ltd | 52136-91-1568-1 | 1991-11-20 | 1991-11-22 |  | DST |  | Top | 653 | 662 |  |  |  |  | 145m fluid |  |  |  | 9.534 | [6 empty] | 0.348 | 25 | [9 empty] | 9534
2 | 100/10-04-061-18W4/00 |  | Drld & ABD | CONOCO LUCKY 10-4-61-18 |  | 110.5-112 | 669.3 | 691 | 666.1 |  | Core Labs Cda Ltd | 52136-91-1568-2 | 1991-11-20 | 1991-11-22 |  | DST |  | Middle | 653 | 662 |  |  |  |  | 145m fluid |  |  |  | 22.878 | [6 empty] | 0.169 | 25 | [9 empty] | 22878
3 | 100/10-04-061-18W4/00 |  | Drld & ABD | CONOCO LUCKY 10-4-61-18 |  | 110.5-112 | 669.3 | 691 | 666.1 |  | Core Labs Cda Ltd | 52136-91-1568-3 | 1991-11-20 | 1991-11-22 |  | DST |  | Bottom | 653 | 662 |  |  |  |  | 145 m of fluid |  |  |  | 41.739 | 1.03 | 15.6 | 1.346 | 25 | 7.3 |  | 0.154 | 25 |  | 14000 | 120 | 934 | 484 |  |  |  |  | 25674 |  |  | 513 | 14 |  |  |  |  | Fe: not detected H2S: not detected Nacl equiv. 41794
1 | 100/11-09-061-18W4/00 |  | Drld & ABD | PROVIDENT MERRILL HOLLOW 11-9-61-18 |  | 375.2-375.8 | 663.9 | 707.1 | 660.2 |  | Core Lab Canada Ltd. | 7021-4349 | 1974-03-13 | 1974-03-20 |  | DST |  | Other | 679.1 | 683.4 |  |  |  |  | 120' muddy salt water, 670' salt water |  |  |  | 43.58 | 1.03 | 15.6 | 1.3398 | 28.9 | 7.8 |  | 0.151 | 25 |  | 15383 |  | 1223 | 196 |  |  |  |  | 25994 |  |  | 771 | 13 |  |  |  |  | Fe not detected H2S not detected Sample obtained from: Bottom of fluid NaCl equiv. 43146
1 | 100/11-11-061-18W4/00 |  | Drld & ABD | HOL PCP HOLLOW 11-11-61-18 |  | 375.9-376.7 | 623 | 680.9 | 620.6 |  | Chem. And Geo. Lab Ltd. | E74-351-3 | 1974-03-05 | 1974-03-08 |  | DST |  | Other | 610.8 | 621.8 |  |  |  |  | 36.6m mud:293.8m water | 22.72 |  | 20.224 | 21.884 | 1.018 | 15.6 | 1.3369 | 25 | 7.5 | 25 | 0.277 | 25 |  | 7697 |  | 460 | 187 |  |  |  |  | 12775 |  |  | 678 | 87 |  |  | 0 |  | Analysis determined on sl. yellow colored water rec'd from the sample containing approx. 20percent sed. Fe present Sample obtained from: top of tool
1 | 100/07-14-061-18W4/00 |  | Drld & ABD | CNRL EDWAND 7-14-61-18 |  | 114-127 | 629.3 | 676 | 625.3 |  | Chem. And Geo. Lab Ltd. | E79-6072-3 | 1979-01-21 | 1979-01-25 | 1979-02-06 | DST |  | Other | 636 | 641 |  |  |  |  | 37.3m gas-cut mud:38.3m gas-cut salt water | 25.3 |  | 23.63 | 24.625 | 1.018 | 25 | 1.34 | 25 | 7.4 | 19 | 0.25 | 25 |  | 8852 |  | 403 | 195 |  |  |  |  | 14580 |  |  | 525 | 70 |  |  |  |  | The sample consisted of muddy salty water.
2 | 100/07-14-061-18W4/00 |  | Drld & ABD | CNRL EDWAND 7-14-61-18 |  | 375.9-376.7 | 629.3 | 676 | 625.3 |  | Chem. And Geo. Lab Ltd. | E79-6073 | 1979-01-22 | 1979-01-25 | 1979-02-02 | DST |  | Other | 659 | 664 |  |  |  |  | 7.0m mud | 11.85 |  | 11.31 | 12.03 | 1.01 | 25 | 1.33 | 25 | 8.4 | 19 | 0.48 | 25 |  | 4414 |  | 109 | 51 |  |  |  |  | 6620 |  |  | 566 | 265 | 5 |  |  |  | The analysis determined on sl. Salty water filtered from mud.
1 | 100/10-19-061-18W4/00 | Incomplete | Drld & ABD | CDR HANMORE 10-19-61-18 | UNDEFINED | UNDEFINED | 709.3 | 758 | 706.2 |  | CORE LABORATORIES CANADA LTD | 52136-92-522 | 1992-06-19 | 1992-06-23 | 1992-06-24 | DST |  | OTHER | 663 | 670 |  |  |  |  | 27 M OF FLUID
2 | 100/10-19-061-18W4/00 | Incomplete | Drld & ABD | CDR HANMORE 10-19-61-18 | UNDEFINED | UNDEFINED | 709.3 | 758 | 706.2 |  | CORE LABORATORIES CANADA LTD | 52136-92-522 | 1992-06-19 | 1992-06-23 | 1992-06-24 | DST |  | OTHER | 663 | 670 |  |  |  |  | 27 M OF FLUID
1 | 102/10-19-061-18W4/00 |  | Cased | ACL LUCKY 10-19-61-18 |  | 110.5-112 | 670.4 | 707 | 667.2 |  | Core Labs Cda Ltd | 52136-92-522-1 | 1992-06-19 | 1992-06-23 |  | DST |  | Top | 663 | 670 |  |  |  |  | 27 metres of fluid |  |  |  | 0.725 | [6 empty] | 2.026 | 25 | [9 empty] | 725
2 | 102/10-19-061-18W4/00 |  | Cased | ACL LUCKY 10-19-61-18 |  | 110.5-112 | 670.4 | 707 | 667.2 |  | Core Labs Cda Ltd | 52136-92-522-2 | 1992-06-19 | 1992-06-23 |  | DST |  | Bottom | 663 | 670 |  |  |  |  | 27m fluid |  |  |  | 1.618 | [6 empty] | 1.35 | 25 | [9 empty] | 1618
2 | 100/10-20-061-18W4/00 |  | Drld & ABD | BRIDGER ET AL LUCKY 10-20-61-18 |  | 110.5-112 | 683.1 | 806.8 | 680.3 |  | Chem. And Geo. Lab Ltd. | D77-2989-2 | 1977-11-29 | 1977-12-06 | 1977-12-14 | DST |  | Other | 664.5 | 679.1 |  |  |  |  | 19.8m oil- and water-cut mud | 2.875 |  | 2.135 | 0.741 |  |  | 1.33 | 25 | 8.7 | 21 | 2.85 | 25 | [9 empty] | 741 | [8 empty] | The analysis determined on water rec'd from slightly oilflecked mud and is ch aracteristic of a mud filtrate water.
4 | 100/10-20-061-18W4/00 |  | Drld & ABD | BRIDGER ET AL LUCKY 10-20-61-18 |  | 375.9-376.7 | 683.1 | 806.8 | 680.3 |  | Chem. And Geo. Lab Ltd. | D77-2990-2 | 1977-12-30 | 1977-12-06 | 1977-12-13 | DST |  | Other | 723 | 728.5 |  |  |  |  | 347.5m salt water:45.7m water-cut mud | 22.9 |  | 20.58 | 21.921 | 1.017 | 16 | 1.34 | 25 | 7.7 | 21 | 0.31 | 25 |  | 7930 |  | 340 | 156 |  |  |  |  | 13000 |  |  | 491 | 4 |  |  |  |  | The sample consisted of clear water with a thin layer of sed.
3 | 100/10-20-061-18W4/00 |  | Drld & ABD | BRIDGER ET AL LUCKY 10-20-61-18 |  | 110.5-112 | 683.1 | 806.8 | 680.3 |  | Chem. And Geo. Lab Ltd. | D77-2991 | 1977-11-30 | 1977-12-06 | 1977-12-13 | DST |  | Other | 689.5 | 694.9 |  |  |  |  | 131.1m salt water | 25.605 |  | 23.835 | 24.868 | 1.019 | 16 | 1.34 | 25 | 7.8 | 21 | 0.28 | 25 |  | 8932 |  | 424 | 204 |  |  |  |  | 14860 |  |  | 434 | 14 |  |  |  |  | The sample consisted of clear water with some sed. Pres.
1 | 100/10-20-061-18W4/00 |  | Drld & ABD | BRIDGER ET AL LUCKY 10-20-61-18 |  | 101-101.5 | 683.1 | 806.8 | 680.3 |  | Chem. And Geo. Lab Ltd. | D77-2992 | 1977-11-26 | 1977-12-06 | 1977-12-14 | DST |  | Other | 511.1 | 544.7 |  |  |  |  | 45.7m mud-cut water:140.2m salt water | 31.79 |  | 29.255 | 31.238 | 1.024 | 16 | 1.34 | 25 | 7.5 | 21 | 0.22 | 25 |  | 10998 |  | 718 | 316 |  |  |  |  | 19080 |  |  | 105 | 21 |  |  |  |  | The sample consisted of clear water with a thin layer of sed.
1 | 100/06-21-061-18W4/00 |  | Susp GAS | CNRL LUCKY 6-21-61-18 |  | 375.9-376.7 | 670.9 | 716.3 | 667.8 |  | Chem. And Geo. Lab Ltd. | E74-3934-3 | 1974-01-06 | 1974-01-07 |  | DST |  | Above Tool | 548.6 | 557.8 |  |  |  |  | 590' salt water | 49.92 |  | 40.96 | 45.77 | 1.032 | 15.6 | 1.3412 | 25 | 7.8 | 25.6 | 0.16 | 25 | Present | 15817 |  | 1241 | 522 |  |  |  |  | 28000 |  |  | 152 | 38 |  |  | 0 |  | The sample consisted of water cut mud with a colorless filtrate. Fe present
1 | 100/06-21-061-18W4/02 |  | Susp GAS | CNRL LUCKY 6-21-61-18 |  |  | 670.9 | 716.3 | 667.8 |  | CORE LABORATORIES CANADA LTD |  |  |  |  | DST |  |  | 548.6 | 557.8 | [9 empty] | 1.032 | 15.6 |  |  | 7.8 |  | 0.16 | 25 |  | 15817 |  | 1241 | 522 |  |  |  |  | 28000 |  |  | 152 | 38
1 | 100/06-21-061-18W4/03 |  | Cased | CNRL LUCKY 6-21-61-18 |  |  | 670.9 | 716.3 | 667.8 |  | CORE LABORATORIES CANADA LTD |  |  |  |  | DST |  |  | 548.6 | 557.8 | [9 empty] | 1.032 | 15.6 |  |  | 7.8 |  | 0.16 | 25 |  | 15817 |  | 1241 | 522 |  |  |  |  | 28000 |  |  | 152 | 38
1 | 100/06-21-061-18W4/04 |  | Susp GAS | CNRL LUCKY 6-21-61-18 |  |  | 670.9 | 716.3 | 667.8 |  | CORE LABORATORIES CANADA LTD |  |  |  |  | DST |  |  | 548.6 | 557.8 | [9 empty] | 1.032 | 15.6 |  |  | 7.8 |  | 0.16 | 25 |  | 15817 |  | 1241 | 522 |  |  |  |  | 28000 |  |  | 152 | 38
1 | 100/11-22-061-18W4/00 |  | Drld & ABD | PROVIDENT MERRILL HOLLOW 11-22-61-18 |  | 375.9-376.7 | 645.3 | 676.7 | 641.6 |  | Core Lab Canada Ltd. | 7021-4478 | 1974-04-01 | 1974-04-05 |  | DST |  | Other | 626.4 | 647.4 |  |  |  |  | 120' mud, 265' s.w. |  |  |  | 29.676 | 1.02 | 15.6 | 1.3368 | 25 | 7.4 |  | 0.232 | 25 |  | 10401 |  | 737 | 206 |  |  |  |  | 17383 |  |  | 913 | 36 |  |  |  |  | Fe trace H2S absent Sample obtained from: Top of tool
2 | 100/11-22-061-18W4/00 |  | Drld & ABD | PROVIDENT MERRILL HOLLOW 11-22-61-18 |  | 375.9-376.7 | 645.3 | 676.7 | 641.6 |  | Core Lab Canada Ltd. | 7021-4489 | 1974-04-04 |  |  | DST |  | Other | 631.5 | 641.9 |  |  |  |  | DST: 60' slightly oil flecked mud, 130' o.m/sat water |  |  |  | 33.89 | 1.023 | 15.6 | 1.3378 | 25 | 7.6 |  | 0.219 | 25 |  | 11896 |  | 939 | 172 |  |  |  |  | 19959 |  |  | 878 | 46 |  |  |  |  | Fe trace H2S absent Sample obtained from: Base of fluid
1 | 100/12-22-061-18W4/00 |  | Drld & ABD | NORTHSTAR LUCKY 12-22-61-18 |  | 110.5-112 | 669.9 | 704 | 665.5 |  | Chem. And Geo. Lab Ltd. | E80-111-3 | 1980-02-07 | 1980-02-11 | 1980-03-10 | DST |  | Other | 644 | 660 |  |  |  |  | 30m mud;105m salt water-cut mud | 30.54 |  | 28.11 | 30.634 | 1.018 | 25 | 1.3378 | 25 | 7.5 | 20 | 0.214 | 25 | Trace | 10716 | 113 | 617 | 299 |  |  |  |  | 18140 |  |  | 619 | 130 |  |  |  |  | Sampling Point: Top of tool The sample consisted muddy salt water with a trace of oil. Fe trace H2S nil
1 | 100/10-23-061-18W4/00 |  | Drld & ABD | PROVIDENT HANMORE 10-23-61-18 |  | 376.7-381 | 670.6 | 751 | 667.2 |  | Core Lab Canada Ltd. | 933-21630-2 | 1972-12-18 | 1972-12-20 |  | DST |  | Collars | 667.5 | 679.7 |  |  |  |  | 61' mud, 675' s.w. |  |  |  | 9.612 | 1.006 | 15.6 | 1.3341 | 21.1 | 8.4 |  | 0.645 | 20 |  | 3540 |  | 114 | 31 |  |  |  |  | 5464 |  |  | 381 | 72 | 10 |  |  |  | Fe trace H2S absent
2 | 100/10-23-061-18W4/00 |  | Drld & ABD | PROVIDENT HANMORE 10-23-61-18 |  | 376.7-381 | 670.6 | 751 | 667.2 |  | Core Laboratories | 933-21630-1 | 1972-12-18 | 1972-12-20 |  | DST |  | Collars | 693.7 | 712 |  |  |  |  | 61' mud, 675' s.w. |  |  |  | 15.477 | 1.011 | 15.6 | 1.335 | 20.6 | 7.7 |  | 0.425 | 20 |  | 5527 |  | 236 | 143 |  |  |  |  | 9068 |  |  | 503 | [5 empty] | Fe trace H2S absent
1 | 100/10-25-061-18W4/00 | Fresh Water | ABD Zn GAS | ACL LUCKY 10-25-61-18 | VIKING FRM | LOWER CRETACEOUS (UPPER ALBIAN) | 681.4 | 689.5 | 678.4 |  | CHEMEX LABS ALBERTA INC. | 89-02714-02 | 1990-01-13 | 1990-01-15 | 1990-01-19 | DST |  | OTHER | 505 | 513 | [7 empty] | 2.82 | 2.962 | 1.002 | 25 | 1.33 | 25 | 8.9 | 25 | 3.99 | 25 |  | 1030 | 12 | 13 | 3 |  |  |  |  | 1065 |  |  | 602 | 180 | 56 | 1
1 | 100/10-25-061-18W4/02 |  | ABD GAS | ACL LUCKY 10-25-61-18 | VIKING FRM | LOWER CRETACEOUS (UPPER ALBIAN) | 681.4 | 689.5 | 678.4 |  | CHEMEX LABS ALBERTA INC. | 89-02714-02 | 1990-01-13 | 1990-01-15 | 1990-01-19 | DST |  | DST | 505 | 513 | [7 empty] | 2.82 | 2.655 | 1.002 | 25 | 1.33 | 25 | 8.9 | 25 | 3.99 | 25 |  | 1030 | 12 | 13 | 3 |  |  | 0.1 |  | 1065 |  |  | 602 | 180 | 56
1 | 100/11-25-061-18W4/00 | Possible formation water acceptable TDS | Drld & ABD | PROVIDENT MERRILL LUCKY 11-25-61-18 | NISKU FM | UPPER DEVONIAN (FRASNIAN) | 684.9 | 958 | 680.9 |  | CHEMICAL AND GEOLOGICAL LABORATORIES LTD | E79-8277-3 | 1979-03-21 | 1979-03-29 | 1979-04-16 | DST |  | OTHER | 706 | 821 | [5 empty] | 40.7 |  | 33.72 | 38.16 | 1.022 | 25 | 1.34 | 25 | 7.5 | 21 | 0.18 | 25 |  | 13803 |  | 594 | 294 |  |  |  |  | 22800 |  |  | 603 | 66 |  |  |  |  | THE SAMPLE CONSISTED OF MURKY SALT WATER.
1 | 100/04-27-061-18W4/00 |  | Drld & ABD | WELLORE LUCKY 4-27-61-18 |  | 110.5-112 | 690.1 | 707 | 686.9 |  | AGAT Laboratories | E4631A | 1984-09-02 | 1984-09-05 | 1984-09-11 | DST |  | Other | 662.5 | 679.5 |  |  |  |  | 30.0m oil-cut mud |  |  |  | 3.254 | 1.003 | 25 |  |  | 9 | 25 | 2 | 25 |  | 1070 | 22 | 26 | 8 |  |  |  |  | 1350 |  |  | 494 | 248 | 36
1 | 102/04-27-061-18W4/00 | Fresh Water | Drld & ABD | CONOCO LUCKY 4-27-61-18 | SPARKY MBR | LOWER CRETACEOUS | 688.1 | 708 | 684.3 |  | AGAT LABORATORIES | WE9969B | 1989-03-24 | 1989-03-28 | 1989-04-04 | DST |  | OTHER | 559 | 619 | [8 empty] | 4.094 | 1.011 | 25 |  |  | 8.4 | 25 | 1.56 | 25 |  | 1380 | 15 | 15 | 4 |  |  | 3 |  | 1930 |  |  | 614 | 113 | 20
2 | 102/04-27-061-18W4/00 | Incomplete | Drld & ABD | CONOCO LUCKY 4-27-61-18 | SPARKY MBR | LOWER CRETACEOUS | 688.1 | 708 | 684.3 |  | AGAT LABORATORIES | WE9969A | 1989-03-24 | 1989-03-28 | 1989-04-04 | DST |  | OTHER | 559 | 619 | [8 empty] | 0.644 | [6 empty] | 2.57 | 25 | [9 empty] | 644
2 | 100/06-28-061-18W4/00 |  | Drld & ABD | PROVIDENT MERRILL HOLLOW 6-28-61-18 |  | 375.9-376.7 | 694.6 | 728.5 | 690.1 |  | Core Lab Canada Ltd. | 7021-4417 | 1974-03-26 | 1974-04-01 |  | DST |  | Other | 702.9 | 707.1 |  |  |  |  | 160' salt water |  |  |  | 35.554 | 1.024 | 15.6 | 1.3421 | 25 | 7.6 |  | 0.182 | 25 |  | 12581 |  | 858 | 211 |  |  |  |  | 21005 |  |  | 874 | 25 |  |  |  |  | Fe trace H2S not detected Sample obtained from: Top of tool
1 | 100/06-28-061-18W4/00 |  | Drld & ABD | PROVIDENT MERRILL HOLLOW 6-28-61-18 |  | 375.9-376.7 | 694.6 | 728.5 | 690.1 |  | Core Laboratories | 7021-4417-2 | 1974-03-26 | 1974-04-01 |  | DST |  | Other | 532.2 | 540.4 | [8 empty] | 24.536 | [9 empty] | 8643 |  | 741 | 106 |  |  |  |  | 14768 |  |  | 190 | 88 |  |  |  |  | Fe trace H2S not detected NaCl equiv. 24421 Sample obtained from: Top of fluid
1 | 100/05-29-061-18W4/00 | KCL Contaminated | ABD Zn GAS | CNRL LUCKY 5-29-61-18 | DETRITAL BEDS | LOWER CRETACEOUS | 681.8 | 715 | 678.6 |  | CHEMEX LABS ALBERTA INC. | 86-0201-1726 | 1987-03-18 | 1987-03-23 | 1987-03-27 |  |  | SEPARATOR | 684 | 686 | [8 empty] | 2.519 | 1.002 | 15 | 1.33 | 25 | 6.9 | 25 | 2.51 | 25 |  | 798 | 42 | 28 | 15 |  |  | 18 |  | 1250 |  |  | 335 | 32 | 1
1 | 100/05-29-061-18W4/02 |  | ABD Zn GAS | CNRL LUCKY 5-29-61-18 |  |  | 681.8 | 715 | 678.6 |  | CORE LABORATORIES CANADA LTD |  |  |  |  | PROD |  |  | 684 | 686 | [9 empty] | 1.002 | 15 |  |  | 6.9 |  | 2.51 | 25 |  | 798 | 42 | 28 | 15 |  |  |  |  | 1250 |  |  | 335 | 32
1 | 100/05-29-061-18W4/03 |  | ABD GAS | CNRL LUCKY 5-29-61-18 |  |  | 681.8 | 715 | 678.6 |  | CORE LABORATORIES CANADA LTD |  |  |  |  | PROD |  |  | 684 | 686 | [9 empty] | 1.002 | 15 |  |  | 6.9 |  | 2.51 | 25 |  | 798 | 42 | 28 | 15 |  |  |  |  | 1250 |  |  | 335 | 32
1 | 100/12-32-061-18W4/00 | Possible formation water acceptable TDS | ABD Zn | CNRL ET AL LUCKY 12-32-61-18 | WABAMUN GRP | UPPER DEVONIAN (FAMENNIAN) | 697.6 | 720 | 695.3 |  | R.M. HARDY & ASSOCIATES LTD | F0779 | 1978-10-12 | 1978-10-23 | 1978-11-18 |  |  | FLARELINE | 700 | 706 | [5 empty] | 45 | 44.2 | 41.88 | 40.513 | 1.023 | 15.6 | 1.34 | 25 | 7.6 |  | 0.23 | 25 |  | 13600 | 164 | 825 | 367 | 31 |  | 0.4 |  | 25400 |  |  | 126 |  |  |  | 0.01
1 | 100/12-32-061-18W4/02 |  | ABD GAS | CNRL ET AL LUCKY 12-32-61-18 |  |  | 697.6 | 720 | 695.3 |  | CORE LABORATORIES CANADA LTD |  |  |  |  | DST |  |  | 700 | 706 | [9 empty] | 1.023 | 15.6 |  |  | 7.6 |  | 0.23 | 25 |  | 13764 |  | 825 | 367 |  |  |  |  | 25400 |  |  | 126
2 | 100/11-33-061-18W4/00 |  | ABD Zn GAS | CNRL EDWAND 11-33-61-18 |  | 375.9-376.7 | 684 | 722.7 | 680.3 |  | Core Lab Canada Ltd. | 7011-411 | 1974-01-03 | 1974-01-07 |  | DST |  | Middle | 686.1 | 698.6 |  |  |  |  | 120 ft salt water, 473 mcf/d |  |  |  | 31.761 | 1.023 | 15.6 | 1.3372 | 23.9 | 6.9 |  | 0.213 | 25 |  | 11307 |  | 640 | 246 |  |  |  |  | 18899 |  |  | 669 | [5 empty] | Fe present h2s absent
1 | 100/11-33-061-18W4/00 |  | ABD Zn GAS | CNRL EDWAND 11-33-61-18 |  | 375.9-376.7 | 684 | 722.7 | 680.3 |  | Core Laboratories | 7011-411-2 | 1974-01-03 | 1974-01-07 |  | DST |  | Middle | 551.7 | 563.3 |  |  |  |  | 120 ft mud, 1010 ft salt water |  |  |  |  | 1.026 | 15.6 | 1.3382 | 23.9 | 6.8 |  | 0.183 | 25 | [18 empty] | fe trace h2s absent
1 | 100/11-33-061-18W4/02 |  | ABD GAS | CNRL EDWAND 11-33-61-18 |  |  | 684 | 722.7 | 680.3 |  | CORE LABORATORIES CANADA LTD |  |  |  |  | DST |  |  | 551.7 | 563.3 | [9 empty] | 1.026 | 15.6 |  |  | 6.8 |  | 1.34 | 25 |  |  |  | 1073 | 349 |  |  |  |  | 21778 |  |  | 122 | 10
3 | 100/11-33-061-18W4/02 |  | ABD GAS | CNRL EDWAND 11-33-61-18 |  |  | 684 | 722.7 | 680.3 |  | CORE LABORATORIES CANADA LTD |  |  |  |  | DST |  |  | 686.1 | 698.6 | [9 empty] | 1.023 | 15.6 |  |  | 6.9 |  | 0.21 | 25 |  |  |  | 640 | 246 |  |  |  |  | 18889 |  |  | 669
2 | 100/11-33-061-18W4/02 |  | ABD GAS | CNRL EDWAND 11-33-61-18 |  |  | 684 | 722.7 | 680.3 |  | CORE LABORATORIES CANADA LTD |  |  |  |  | DST |  |  | 590.1 | 594.7 | [9 empty] | 1.03 | 15.6 |  |  | 6.8 |  | 0.16 | 25 |  |  |  | 4291 | [5 empty] | 26959 |  |  | 185 | 9
2 | 100/11-34-061-18W4/00 |  | Drld & ABD | PROVIDENT LUCKY 11-34-61-18 |  | 110.5-112 | 685.1 | 728 | 681.1 |  | Chem. And Geo. Lab Ltd. | E80-716-3 | 1980-02-11 | 1980-02-15 |  | DST |  | Above Tool | 688 | 695 |  |  |  |  | 40m: 15 drilling fluid; 25 gas cut muddy water | 24.82 |  | 23.21 | 24.149 | 1.016 | 15.6 | 1.3371 | 25 | 8 | 23 | 0.272 | 25 | present | 8408 | 119 | 442 | 245 |  |  |  |  | 14000 |  |  | 744 | 191 |  |  |  |  | Sample point: .305m above tool Fe: nil H2S: nil The sample consisted of muddy; salty water.
1 | 100/11-34-061-18W4/00 |  | Drld & ABD | PROVIDENT LUCKY 11-34-61-18 |  | 108-127 | 685.1 | 728 | 681.1 |  | Chem. And Geo. Lab Ltd. | E80-717-3 | 1980-02-11 | 1980-02-15 | 1980-02-28 | DST |  | Other | 594 | 598.5 |  |  |  |  | 60m: 15m oil flecked mud; 35m water; 10m heavy mud | 36.31 |  | 31.5 | 34.933 | 1.023 | 15.6 | 1.3387 | 25 | 8 | 22 | 0.226 | 25 | present | 12449 | 111 | 773 | 211 |  |  |  |  | 21120 |  |  | 197 | 72 |  |  |  |  | Sample point: .305 above sit Fe: trace H2S: nil Analysis determined on salt water filtered from mud.
1 | 100/07-35-061-18W4/00 |  | ABD Re-ent | DOME ET AL LUCKY 7-35-61-18 |  | 110.5-112 | 690.5 | 710 | 686.5 |  | Chem. And Geo. Lab Ltd. | E82-11164-3 | 1982-01-19 | 1982-01-25 | 1982-02-09 | DST |  | Other | 661.5 | 671.5 |  |  |  |  | 92.0m salt water-cut drilling mud (3700 ppm salt) | 20.49 |  | 18.7 | 19.877 | 1.013 | 25 | 1.3367 | 25 | 7.5 | 23 | 0.38 | 25 | Nil | 6910 | 89 | 442 | 157 |  |  |  |  | 11540 |  |  | 669 | 70 |  |  | 0 |  | The sample consisted of muddy; salty water. Fe trace
2 | 100/07-35-061-18W4/00 |  | ABD Re-ent | DOME ET AL LUCKY 7-35-61-18 |  | 110.5-112 | 690.5 | 710 | 686.5 |  | CHEMICAL AND GEOLOGICAL LABORATORIES LTD | E82-11164-2 | 1982-01-19 | 1982-01-25 | 1982-02-09 | DST |  | Middle | 661.5 | 671.5 | [15 empty] | 0.512 | 25 | [18 empty] | Muddy water
1 | 100/06-06-061-19W4/00 |  | Drld & ABD | MIKAS AMOCO SPRUCEFIELD 6-6-61-19 |  | 108-127 | 657.1 | 752.9 | 652.9 |  | Energy Resources Conservation Board | E73-3214-2 | 1973-03-01 | 1973-03-02 |  | DST |  | DHS | 663.9 | 670.6 |  |  |  |  | 9.1m mud | 3.04 |  | 2.388 | 2.544 | 1.004 | 16 | 1.3335 | 25 | 9 | 21 | 1.61 | 25 |  | 942 |  | 9 | 5 |  |  |  |  | 1080 |  |  | 73 | 346 | 89 |  |  |  | Fe trace Oh/H2S nil
1 | 100/13-08-061-19W4/00 |  | Drld & ABD | CONOCO NEWBROOK 13-8-61-19 |  | 114-127 | 671.4 | 743 | 668 |  | Core Laboratories | 52134-92-7667 | 1992-08-08 | 1992-08-10 |  | DST |  | Top | 706.5 | 710.5 |  |  |  |  | 165 meters of fluid |  |  |  | 11.888 | [6 empty] | 0.304 | 25 | [9 empty] | 11888 | [8 empty] | Mud Filtrate analysis
2 | 100/13-08-061-19W4/00 |  | Drld & ABD | CONOCO NEWBROOK 13-8-61-19 |  | 114-127 | 671.4 | 743 | 668 |  | Core Laboratories | 52134-92-7667-1 | 1992-08-08 | 1992-08-10 |  | DST |  | Middle | 706.5 | 710.5 |  |  |  |  | 165 meters of fluid |  |  |  | 26.475 | [6 empty] | 0.165 | 25 | [9 empty] | 26475
3 | 100/13-08-061-19W4/00 |  | Drld & ABD | CONOCO NEWBROOK 13-8-61-19 |  | 114-127 | 671.4 | 743 | 668 |  | Core Laboratories | 52134-92-7667-2 | 1992-08-08 | 1992-08-10 |  | DST |  | Bottom | 706.5 | 710.5 |  |  |  |  | 165 meters of fluid |  |  |  | 45.121 | 1.031 | 15.6 | 1.3412 | 25 | 6.5 |  | 0.144 | 25 |  | 16000 | 160 | 996 | 404 |  |  |  |  | 26845 |  |  | 701 | 15 |  |  |  |  | H2S, Fe: not detected. NaCL equivilant: 44956
1 | 100/14-16-061-19W4/00 | Alcohol Contamination | ABD GAS | CENTRAL NEWBR 14-16-61-19 | COLONY SS | LOWER CRETACEOUS | 694.2 | 749 | 691 |  | AGAT LABORATORIES | W9826A | 1989-03-27 | 1989-04-03 | 1989-04-10 |  |  | SEPARATOR | 583.5 | 585 | [8 empty] | 2.399 | 0.941 | 25 |  |  | 8.3 | 25 | 4.33 | 25 |  | 802 | 45 | 50 | 20 |  |  | 6 |  | 1340 |  |  | 108 | 18 | 10
1 | 100/15-18-061-19W4/00 |  | Flow GAS | ACL NEWBROOK 15-18-61-19 |  | 108-127 | 667.2 | 722.5 | 664.2 |  | AGAT Laboratories | WE2242A | 1990-08-25 | 1990-08-28 | 1990-09-04 | DST |  | Other | 565 | 571 | [8 empty] | 0.64 |  |  |  | 25 |  |  | 3.22 | 25 | [9 empty] | 640 | [8 empty] | The 30 minute api mud filtrate loss is 9mls. The above resultspertain to the water extracted from the mud. Salinity = 0.11percent
2 | 100/15-18-061-19W4/00 |  | Flow GAS | ACL NEWBROOK 15-18-61-19 |  | 108-127 | 667.2 | 722.5 | 664.2 |  | AGAT Laboratories | WE2242B | 1990-08-25 | 1990-08-28 | 1990-09-04 | DST |  | Other | 565 | 571 | [8 empty] | 0.794 |  |  |  | 25 |  |  | 0.37 | 25 | [9 empty] | 794 | [8 empty] | The 30 minute api mud filtrate loss is 10mls. The above resultspertain to the water extracted from the mud. Salinity = 0.14percent
3 | 100/15-18-061-19W4/00 |  | Flow GAS | ACL NEWBROOK 15-18-61-19 |  | 108-127 | 667.2 | 722.5 | 664.2 |  | AGAT Laboratories | WE2242C | 1990-08-25 | 1990-08-28 | 1990-09-04 | DST |  | Other | 565 | 571 | [8 empty] | 3.791 | 0.997 | 25 |  | 25 | 8.2 | 25 | 1.93 | 25 |  | 1320 | 18.5 | 14.9 | 3.1 |  |  | 0.4 |  | 1530 |  |  | 718 | 152 | 34.5 |  |  |  | The 30 minute api mud filtrate loss is 13mls. The above resultspertain to the water extracted from the mud. Salinity = 0.28percent
1 | 100/15-18-061-19W4/02 |  | Cased | ACL NEWBROOK 15-18-61-19 | BOW ISLAND FM | LOWER CRETACEOUS (MIDDLE TO UPPER ALBIAN) | 667.2 | 722.5 | 664.2 |  | AGAT LABORATORIES | WE2242A | 1990-08-25 | 1990-08-28 | 1990-09-04 | DST |  | DST | 565 | 571 | [15 empty] | 3.22 | 25 | [9 empty] | 640 | [8 empty] | THE ""30 MINUTE"" API MUD FILTRATE LOSS IS 9MLS. THE ABOVE RESULTS PERTAIN TO THE WATER EXTRACTED FROM THE MUD SALINITY =0.11%%
2 | 100/15-18-061-19W4/02 |  | Cased | ACL NEWBROOK 15-18-61-19 | BOW ISLAND FM | LOWER CRETACEOUS (MIDDLE TO UPPER ALBIAN) | 667.2 | 722.5 | 664.2 |  | AGAT LABORATORIES | WE2242B | 1990-08-25 | 1990-08-28 | 1990-09-04 | DST |  | DST | 565 | 571 | [15 empty] | 0.37 | 25 | [9 empty] | 794 | [8 empty] | THE ""30 MINUTE"" API MUD FILTRATE LOSS IS 10MLS. THE ABOVE RESULTS PERTAIN TO THE WATER EXTRACTED FROM THE MUD SALINITY =0.14%%
3 | 100/15-18-061-19W4/02 |  | Cased | ACL NEWBROOK 15-18-61-19 | BOW ISLAND FM | LOWER CRETACEOUS (MIDDLE TO UPPER ALBIAN) | 667.2 | 722.5 | 664.2 |  | AGAT LABORATORIES | WE2242C | 1990-08-25 | 1990-08-28 | 1990-09-04 | DST |  | DST | 565 | 571 | [8 empty] | 3.79 | 0.997 | 25 |  |  | 8.2 | 25 | 1.93 | 25 |  | 1320 | 19 | 15 | 3 |  |  | 0.4 |  | 1530 |  |  | 718 | 152 | 35 |  |  |  | THE ""30 MINUTE"" API MUD FILTRATE LOSS IS 13MLS. THE ABOVE RESULTS PERTAIN TO THE WATER EXTRACTED FROM THE MUD SALINITY =0.08%%
1 | 100/04-22-061-19W4/00 |  | Drld & ABD | SIGNALTA NEWBROOK 4-22-61-19 |  | 101-101.5 | 688 | 740 | 684.8 |  | AGAT Laboratories | WE28378C | 1995-02-21 | 1995-02-23 | 1995-02-27 | DST |  | Other | 529 | 564 | [8 empty] | 43.593 | 1.03 | 25 |  |  | 7.6 | 25 | 0.16 | 25 |  | 15300 | 50.4 | 948 | 420 |  |  | 0.5 |  | 26700 |  |  | 122 | 52 |  |  |  |  | Salinity = 4.69% Ba: not analyzed Sr: not analyzed Fe (mass fraction): less than 0.001 Fe (mmol/L): less than 0.1 Br: not analyzed Co3: nil I: not analyzed OH: nil H2S: not detected Refractive index: not analyzed
2 | 100/04-22-061-19W4/00 |  | Drld & ABD | SIGNALTA NEWBROOK 4-22-61-19 |  | 108-127 | 688 | 740 | 684.8 |  | AGAT Laboratories | WE28486A | 1995-02-27 | 1995-02-27 | 1995-03-03 | DST |  | Manifold | 577 | 587 | [8 empty] | 3.886 | 1 | 25 |  |  | 8.5 | 25 | 1.69 | 25 |  | 1420 | 20.3 | 16.3 | 4.6 |  |  |  |  | 1620 |  |  | 386 | 397 | 21.9 |  |  |  | The '30 minute' api filtrate loss is 12ml. The above results pertain to the water extracted from the mud. Salinity = 0.3% Ba: not analyzed Sr: not analyzed Br: not analyzed I: not analyzed Oh: nil H2S: not detected Refractive index: not analyzed Not
1 | 100/10-23-061-19W4/00 |  | Drld & ABD | VERMILION NEWBRK 10-23-61-19 |  | 93.5-98.5 | 698.9 | 770.5 | 694.3 |  | Chem. And Geo. Lab Ltd. | E76-8316-3 | 1976-09-12 | 1976-09-13 | 1976-09-28 | DST |  | Other | 443.5 | 449.9 |  |  |  |  | 18.3m mud | 9.015 |  | 6.375 | 8.273 | 1.008 | 16 | 1.33 | 25 | 11.9 | 24 | 1.82 | 25 |  | 3575 |  | 8 | [5 empty] | 1310 |  |  |  | 344 | 2616 | 420 |  |  | The water was sl. Muddy. The analysis is characteristic of a mudfiltrate water.
2 | 100/10-23-061-19W4/00 |  | Drld & ABD | VERMILION NEWBRK 10-23-61-19 |  | 108-127 | 698.9 | 770.5 | 694.3 |  | Chem. And Geo. Lab Ltd. | E76-8317-2 | 1976-09-12 | 1976-09-13 | 1976-09-27 | DST |  | Other | 635.8 | 643.7 |  |  |  |  | 54.9m mud | 6.405 |  | 5.87 | 2.87 |  |  | 1.33 | 25 | 8.3 |  | 1 | 25 | [9 empty] | 2870 | [8 empty] | The analysis determined on water rec'd from watery mud.
1 | 100/06-25-061-19W4/00 |  | Drld & ABD | MESA SULPETRO HOLLOW 6-25-61-19 |  | 364-371 | 616.9 | 640.1 | 613 |  | CHEMICAL AND GEOLOGICAL LABORATORIES LTD | C78-6322 | 1978-03-10 | 1978-03-14 |  | DST |  | Middle | 554.7 | 560.8 | [8 empty] | 41.198 | 1.03 | 15.6 | 1.3399 | 25 | 8.1 | 22.8 | 0.183 | 25 | present | 14861 |  | 746 | 325 |  |  |  |  | 25080 |  |  | 161 | 25 |  |  |  |  | H2S: Nil Fe: Present the water was murky
1 | 100/06-26-061-19W4/00 |  | ABD GAS | CNRL NEWBROOK 6-26-61-19 |  | 108-127 | 721.2 | 748.3 | 716.9 |  | Chem. And Geo. Lab Ltd. | E77-2067-3 | 1977-01-19 | 1977-01-21 | 1977-01-28 | DST |  | Other | 600.5 | 604.7 |  |  |  |  | 25.9m mud:243.8m salt water | 55.22 |  | 49.18 | 52.819 | 1.038 | 16 | 1.34 | 25 | 7.4 | 22 | 0.14 | 25 |  | 18299 |  | 1331 | 651 |  |  |  |  | 32400 |  |  | 134 | 4 |  |  |  |  | The sample consisted of sl. Murky water.
2 | 100/06-26-061-19W4/00 |  | ABD GAS | CNRL NEWBROOK 6-26-61-19 |  | 108-127 | 721.2 | 748.3 | 716.9 |  | Chem. And Geo. Lab Ltd. | E77-2068 | 1977-01-19 | 1977-01-21 | 1977-01-28 | DST |  | Other | 662 | 666.3 |  |  |  |  | 9.1m water | 11.88 |  | 9.095 | 10.804 | 1.009 | 16 | 1.33 | 25 | 8.2 | 22 | 0.53 | 25 |  | 3851 |  | 186 | 70 |  |  |  |  | 6130 |  |  | 483 | 84 |  |  |  |  | The water was clear and colorless with a thin layer of sed.
4 | 100/06-26-061-19W4/00 |  | ABD GAS | CNRL NEWBROOK 6-26-61-19 |  | 101.5-102.5 | 721.2 | 748.3 | 716.9 |  | Chem. And Geo. Lab Ltd. | E77-2069-3 | 1977-01-20 | 1977-01-21 | 1977-01-28 | DST |  | Other | 598.6 | 603.5 |  |  |  |  | 44.2m mud:182.9m salt water | 59.58 |  | 51.18 | 55.477 | 1.04 | 16 | 1.34 | 25 | 7.3 | 22 | 0.13 | 25 |  | 19246 |  | 1481 | 609 |  |  |  |  | 34000 |  |  | 129 | 12 |  |  |  |  | The water was clear and colorless with a thin layer of sed. Anda trace of hydro. Scum.
3 | 100/06-26-061-19W4/00 |  | ABD GAS | CNRL NEWBROOK 6-26-61-19 |  | 101-101.5 | 721.2 | 748.3 | 716.9 |  | Chem. And Geo. Lab Ltd. | E77-2070-2 | 1977-01-20 | 1977-01-21 | 1977-01-28 | DST |  | Other | 563.9 | 571.5 |  |  |  |  | 21.3m mud:51.8m water | 52.54 |  | 45.02 | 47.095 | 1.034 | 16 | 1.34 | 25 | 7.6 | 22 | 0.15 | 25 |  | 16240 |  | 1329 | 521 |  |  |  |  | 28800 |  |  | 178 | 27 |  |  |  |  | The sample consisted of sl. Muddy water.
1 | 100/10-28-061-19W4/00 |  | Cased | SEVERO NEWBRK 10-28-61-19 |  | 375.9-376.7 | 696.8 | 1100 | 693.3 |  | Northwest Labs | C97-07229-02 | 1997-12-22 | 1997-12-23 | 1998-01-06 | Unkno |  | Stock Tank | 739 | 742.5 | [5 empty] | 43.25 |  | 40.75 | 41.415 | 1.029 | 25 | 1.34 | 25 | 7.1 | 24 | 0.185 | 25 | Trace | 14250 | 141 | 1041 | 486 |  |  |  |  | 24800 |  |  | 512 | 185 |  |  |  |  | Pale yellow coloured filtrate recovered from a sample containing trace sediment and air oxidized iron. H2S:Nil Fe: Present
1 | 100/10-28-061-19W4/02 |  | Cased | SEVERO NEWBRK 10-28-61-19 | NISKU FM | UPPER DEVONIAN (FRASNIAN) | 696.8 | 1100 | 693.3 |  | NORWEST LABS | C97-07229-02 | 1997-12-22 | 1997-12-23 | 1998-01-06 | PROD |  | STOCK TANK | 739 | 742.5 | [5 empty] | 43.25 |  | 40.75 | 41.415 | 1.029 | 25 | 1.34 | 25 | 7.1 | 24 | 0.19 | 25 |  | 14250 | 141 | 1041 | 486 |  |  |  |  | 24800 |  |  | 512 | 185 |  |  |  |  | PALE YELLOW COLORED FILTRATE RECOVERED FROM A SAMPLE CONTAINING TRACE SEDIMENT AND AIR OXIDIZED IRON
1 | 100/03-29-061-19W4/00 | Possible formation water acceptable TDS | Susp GAS | CENTRAL ATCOR NEWBROOK 3-29-61-19 | UPPER MANNVILLE FM | LOWER CRETACEOUS | 682.8 | 780 | 679.8 |  | AGAT LABORATORIES | WE29731A | 1995-04-06 | 1995-04-07 | 1995-04-11 |  |  | SEPARATOR | 572.5 | 577 | [8 empty] | 52.691 | 1.032 | 25 |  | 25 | 7.2 |  | 0.15 | 25 |  | 18500 | 132 | 1300 | 636 |  |  | 0.8 |  | 32000 |  |  | 122 | 0.3 |  |  |  |  | SALINITY = 5.60PERCENT
1 | 100/04-29-061-19W4/00 |  | Drld & ABD | NEWBROOK NO. 1 WELL |  | 377-377.8 | 680.9 | 853.7 | 677 |  | Oil and Gas Conservation Board | 111-50 |  |  |  | DST |  | Unknown | 835.2 | [5 empty] | 521.2m mud-cut salt water |  |  |  | 43.44 | 1.024 | 15.6 |  |  | 7.3 |  |  |  |  | 15800 |  | 757 | 226 |  |  |  |  | 25800 |  |  | 776 | 81 |  |  |  |  | Date of Analysis: Mar 29, 1950 Interval reported as 2740 - 2801' however MD is 2800.8'
2 | 100/08-29-061-19W4/00 |  | Susp GAS | SEVERO NEWBRK 8-29-61-19 |  | 375.9-376.7 | 691.2 | 860 | 687.3 |  | Norwest Labs | E97-25191-02 | 1997-12-10 | 1997-12-15 | 1997-12-31 | Unkno |  | Separator | 733 | 735.5 | [5 empty] | 47.43 |  | 44.37 | 47.052 | 1.032 | 25 | 1.341 | 25 | 7.9 | 20 | 0.156 | 25 | Nil | 16215 | 196 | 1041 | 388 |  |  |  |  | 28500 |  |  | 654 | 58 |  |  |  |  | Fe: nil H2S: nil Analysis performed on a colorless filtrate recovered from water containing sediment.
1 | 100/08-29-061-19W4/00 |  | Susp GAS | SEVERO NEWBRK 8-29-61-19 |  | 375.9-376.7 | 691.2 | 860 | 687.3 |  | AGAT Laboratories | WE15389A | 1997-08-12 | 1997-08-14 | 1997-08-20 | DST |  | Bottom Hole Sampler | 741.5 | 750 | [8 empty] | 4.162 | 1.004 | 25 |  |  | 9.5 | 25 | 1.76 | 25 |  | 1470 | 13 | 5.8 | 1.6 |  |  | 0.2 |  | 1130 |  |  | 1050 | 311 | 180 |  |  |  | The 30 minute api mud filtrate loss is 9.5ml. The Above results pertain to the water extracted from the mud. Salinity = 0.21%.
2 | 100/11-31-061-19W4/00 |  | ABD GAS | CNRL NEWBR 11-31-61-19 |  |  | 687 | 823 | 682.4 |  | Core Lab Canada Ltd. | 7021-61956 | 1976-11-05 | 1976-11-12 |  | Unkno |  | Separator | [10 empty] | 53.544 | 1.038 | 15.6 | 1.3415 | 21.1 | 6.2 |  | 0.14 | 25 |  | 18160 |  | 2439 | 149 |  |  |  |  | 32681 |  |  | 98 | 17 |  |  |  |  | Point of sample: test separator fe present h2s not detected nacl equiv 53492
1 | 100/11-31-061-19W4/00 |  | ABD GAS | CNRL NEWBR 11-31-61-19 |  | 375.9-376.7 | 687 | 823 | 682.4 |  | Chem. And Geo. Lab Ltd. | E76-7921-3 | 1976-08-29 | 1976-08-30 |  | DST |  | Bottom | 730 | 733.7 |  |  |  |  | 400 ft water (salt), 15 ft mud | 54.1 |  | 47.5 | 51.51 | 1.037 | 15.6 | 1.342 | 25 | 7.1 | 24.4 | 0.151 | 25 | Present | 18088 |  | 1185 | 493 |  |  |  |  | 31000 |  |  | 715 | 29 |  |  |  |  | fe trace co3, oh, h2s = nil The sample consisted of clear, colourless waer with a thin layer of sediment.
1 | 100/13-32-061-19W4/00 |  | Susp GAS | CNRL NEWBR 13-32-61-19 |  | 110.5-112 | 695 | 720 | 691.8 |  | Chem. And Geo. Lab Ltd. | E83-14321-2 | 1983-07-02 | 1983-07-04 | 1983-07-19 | DST |  | Other | 694 | 698 |  |  |  |  | 40.0m oil-cut mud | 24.61 |  | 22.06 | 23.235 | 1.014 | 25 | 1.34 | 25 | 7.9 | 23 | 0.25 | 25 |  | 8580 | 95 | 364 | 179 |  |  |  |  | 13440 |  |  | 495 | 82 |  |  |  |  | The sample consisted of muddy; sal. Oil flecked salty water.
1 | 100/13-32-061-19W4/02 |  | Susp GAS | CNRL NEWBR 13-32-61-19 |  |  | 695 | 720 | 691.8 |  | CORE LABORATORIES CANADA LTD |  |  |  |  | DST |  |  | 694 | 698.6 | [9 empty] | 1.014 | 25 |  |  | 7.9 |  | 0.25 | 25 |  | 8580 | 95 | 364 | 179 |  |  |  |  | 13440 |  |  | 495 | 82
1 | 100/09-34-061-19W4/00 | Possible formation water acceptable TDS | Drld & ABD | POCO NEWBROOK 9-34-61-19 | COLONY SS | LOWER CRETACEOUS | 704.5 | 754 | 701.3 |  | AGAT LABORATORIES | W1237A | 1989-06-19 | 1989-06-21 | 1989-06-28 |  |  | SEPARATOR | 578.4 | 579.9 | [8 empty] | 51.843 | 1.032 | 25 |  |  | 7.7 | 25 | 0.13 | 25 |  | 18400 | 150 | 1060 | 596 |  |  | 13 |  | 31500 |  |  | 113 | 11
1 | 100/11-36-061-19W4/00 |  | Drld & ABD | MIDWEST NORTH SMOKY LK 11-36-61-19 |  | 375.9-376.7 | 637.3 | 689.8 | 633.7 |  | Chem. And Geo. Lab Ltd. | C 1478-1 |  |  |  | DST |  | Other | 475.8 | 493.5 |  |  |  |  | 570' gassy salt water | 53.42 |  | 47.63 | 52.095 | 1.04 | 15.6 |  |  | 7.6 |  | 0.162 | 20 |  | 20182 |  | 130 | 87 |  |  |  |  | 31500 |  |  | 180 | 16 |  |  |  |  | Date of Analysis: 1/17/1958 Sample obtained from: Drillpipe H2S nil Primary salinity 98.48 Secondary salinity 0.60 Primary alkalinity --- Secondary alkalinity 0.32 Chloride salinity 99.96 Sulfate salinity 0.04 Field Salinity: 30,000 ppm Chloride Bot
2 | 100/11-36-061-19W4/00 |  | Drld & ABD | MIDWEST NORTH SMOKY LK 11-36-61-19 |  | 375.9-376.7 | 637.3 | 689.8 | 633.7 |  | Chem. And Geo. Lab Ltd. | C1478-2 |  |  |  | DST |  | DST | 651.4 | 654.7 |  |  |  |  | 95' salt water cut drilling mud. | 18.61 |  | 17 | 18.03 | 1.016 | 15.6 |  |  | 8.1 |  | 0.398 | 20 |  | 6367 |  | 403 | 61 |  |  |  |  | 10000 |  |  | 1100 | 99 |  |  |  |  | Date of Analysis: 1/17/1958 Field salinity of filtrate 11,000 ppm chloride. bottom hole temperature 92F. Primary salinity 91.68 Secondary salinity 2.34 Primary alkalinity --- Secondary alkalinity 5.98 Chloride salinity 99.28 Sulfate salinity 0.72
1 | 100/02-01-061-20W4/00 |  | Drld & ABD | CONOCO HOLLOW 2-1-61-20 |  | 108-127 | 654.6 | 725 | 651.2 |  | Core Labs Cda Ltd | 52136-92-461 | 1992-06-01 | 1992-06-08 |  | DST |  | Other | 572 | 576 |  |  |  |  | 18 m of fluid |  |  |  | 14.314 | 1.016 | 15 | 1.3352 | 25 | 7.8 |  | 0.431 | 25 |  | 5000 | 50 | 214 | 77 |  |  |  |  | 8369 |  |  | 220 | 384 |  |  |  |  | Sample point: drillstring Fe, H2S: not detected Nacl equiv. 14026
2 | 100/06-02-061-20W4/00 |  | Drld & ABD | BRASCAN ET AL HOLLOW 6-2-61-20 |  | 364-371 | 657.5 | 743.7 | 654.1 |  | Chem. And Geo. Lab Ltd. | E76-2018-3 | 1975-12-29 | 1975-12-31 |  | DST |  | Bottom | 701 | 710.8 |  |  |  |  | 200' salt Water | 51.1 |  | 47.2 | 50.008 | 1.035 | 15.6 | 1.3414 | 25 | 7.4 | 21.1 | 0.159 | 25 | Present | 17583 |  | 997 | 568 |  |  |  |  | 30100 |  |  | 739 | 21 |  |  | 0 |  | Fe - Present The sample consisted of murky water with a colorless filtrate.
1 | 100/06-02-061-20W4/00 |  | Drld & ABD | BRASCAN ET AL HOLLOW 6-2-61-20 |  | 364-371 | 657.5 | 743.7 | 654.1 |  | Chem. And Geo. Lab Ltd. | E76-2019-3 | 1975-12-29 | 1975-12-31 |  | DST |  | Unknown | 639.5 | 644.3 |  |  |  |  | 75' oil flecked Mud | 13.595 |  | 12.075 | 13.283 | 1.01 | 15.6 | 1.3353 | 25 | 7.3 | 22.2 | 0.537 | 25 | Present | 4847 |  | 29 | 100 |  |  |  |  | 6995 |  |  | 927 | 385 |  |  | 0 |  | Fe - Present The sample consisted of slightly muddy water with a trace of oil present.
1 | 100/06-03-061-20W4/00 |  | ABD Re-ent GAS | MIKAS SPRUCEFIELD 6-3-61-20 |  | 364-371 | 658.4 | 725.4 | 654.7 |  | CHEMICAL AND GEOLOGICAL LABORATORIES LTD | CGE72-478 | 1972-08-24 | 1972-09-12 |  | Unkno |  | Separator | 713.8 | 715.1 | [5 empty] | 17.08 |  | 8.29 | 15.501 | 1.014 | 15.6 | 1.3356 | 25 | 6.5 | 23.9 | 0.46 | 20 | some | 5519 |  | 223 | 92 |  |  |  |  | 8460 |  |  | 1120 | 87 |  |  |  |  | The water sample contained a thin layer of sed. The filtrate was clear and colorless; however; air-oxidized iron was deposited after standing. Fdd: July 11,1972 Fe present; Co3; oh ; h2s nil
2 | 100/08-06-061-20W4/00 |  | ABD Zn GAS | ACL HOLLOW 8-6-61-20 |  | 364-371 | 668.4 | 755 | 664 |  | Core Lab Canada Ltd. | 52134-91-1696 | 1991-12-18 | 1991-12-20 |  | Unkno |  | Separator | 736.5 | 738 | [8 empty] | 0.852 | 0.989 | 15 | 1.3315 | 22 | 6.6 |  | 12 | 25 |  | 190 | 15 | 16 | 10 |  |  |  |  | 77 |  |  | 478 | 66 |  |  |  |  | Nacl equiv. 478 Fe present H2S not detected
1 | 100/08-06-061-20W4/00 |  | ABD Zn GAS | ACL HOLLOW 8-6-61-20 |  | 110.5-112 | 668.4 | 755 | 664 |  | Chemex Labs (Alberta) Ltd. | 89-1612-3 | 1989-08-29 | 1989-09-06 | 1989-09-08 | DST |  | Other | 700 | 740 |  |  |  |  | 24m |  |  | 10.16 | 10.993 | 1.008 | 25 | 1.335 | 25 | 8 | 25 | 0.714 | 25 |  | 3890 | 58 | 119 | 71 |  |  | 0.4 |  | 5650 |  |  | 905 | 300 |  |  |  |  | H2S absent CO3 <1 Oh <1 Sample obtained from: Top of tool
1 | 100/08-06-061-20W4/02 |  | ABD GAS | ACL HOLLOW 8-6-61-20 |  |  | 668.4 | 755 | 664 |  | CHEMEX LABS ALBERTA INC. | 89-1612-3 | 1989-08-29 | 1989-09-06 | 1989-09-08 | DST |  | DST | 735 | 740 | [7 empty] | 10.16 | 10.533 | 1.008 | 25 | 1.34 | 25 | 8 | 25 | 0.71 | 25 |  | 3890 | 58 | 119 | 71 |  |  | 0.4 |  | 5650 |  |  | 905 | 300
2 | 100/08-06-061-20W4/02 |  | ABD GAS | ACL HOLLOW 8-6-61-20 | OSTRACOD ZONE | LOWER CRETACEOUS | 668.4 | 755 | 664 |  | CORE LABORATORIES CANADA LTD | 52134-91-1696 | 1991-12-18 | 1991-12-20 | 1991-12-24 | PROD |  | SEPARATOR | 736.5 | 738 | [8 empty] | 0.852 | 0.989 | 15.6 | 1.33 | 22 | 6.6 |  | 12 | 25 |  | 190 | 15 | 16 | 10 |  |  |  |  | 77 |  |  | 478 | 66
1 | 100/15-07-061-20W4/00 |  | ABD GAS | NYTIS HOLLOW 15-7-61-20 |  | 364-371 | 668.8 | 780 | 665.8 |  | Core Laboratories | 3759-52136-2005-3 | 2005-10-29 | 2005-11-08 |  | Unkno |  | Other - PAS File | 735 | 739 | [8 empty] | 16.047 | 1.012 | 15.6 | 1.34 | 19 | 7.8 | 21 | 0.39 | 25 |  | 6111 | 79.1 | 51.8 | 25.2 |  |  |  |  | 8401.7 |  |  | 1363.8 | 14.5 |  |  | 0 |  | N.D.- Not Detected. Pres.- Analyte Present.
2 | 100/15-07-061-20W4/00 |  | ABD GAS | NYTIS HOLLOW 15-7-61-20 |  | 364-371 | 668.8 | 780 | 665.8 |  | Core Laboratories | 3759-52136-2005-4 | 2005-10-29 | 2005-11-08 |  | Unkno |  | Top | 735 | 739 | [8 empty] | 21.686 | 1.016 | 15.6 | 1.34 | 19 | 7.5 | 21 | 0.3 | 25 |  | 8007 | 90 | 74 | 35.7 |  |  |  |  | 12164 |  |  | 1108.5 | 207.3 |  |  | 0 |  | N.D.- Not Detected. Pres.- Analyte Present.
1 | 100/07-10-061-20W4/00 |  | Drld & ABD | MESA SULPETRO HOLLOW 7-10-61-20 |  | 364-371 | 661.4 | 755.9 | 656.8 |  | Chem. And Geo. Lab Ltd. | E76-8590-3 | 1976-09-20 | 1976-09-22 |  | DST |  | Bottom | 723 | 740.1 |  |  |  |  | 1080' salt water | 50.3 |  | 44.7 | 49.428 | 1.035 | 15.6 | 1.3406 | 25 | 6.8 | 23.9 | 0.152 | 25 | present | 18264 |  | 661 | 182 |  |  |  |  | 29250 |  |  | 1069 | 2 |  |  |  |  | Fe: present Co3, OH: nil H2S: nil The water was slightly muddy with a trace of hydrocarbon present.
3 | 100/09-11-061-20W4/00 |  | Susp GAS | CNRL HOLLOW 9-11-61-20 |  | 108-127 | 656.1 | 736 | 652.9 |  | Chem. And Geo. Lab Ltd. | E94-3316-1 | 1994-10-09 | 1994-10-11 | 1994-10-26 | DST |  | Top | 683 | 687 |  |  |  |  | 78m mud | 20.76 |  | 18.42 | 23.319 | 1.019 | 25 | 1.335 | 25 | 7.8 | 23 | 0.297 | 25 | Present | 5198 | 149 | 689 | 112 |  |  |  |  | 7000 |  |  | 451 | 9720 |  |  | 0 |  | The sample consisted of a clear filtrate recovered from slightly salty ammonia-cut mud.
1 | 100/09-11-061-20W4/00 |  | Susp GAS | CNRL HOLLOW 9-11-61-20 |  | 101-101.5 | 656.1 | 736 | 652.9 |  | CHEMICAL AND GEOLOGICAL LABORATORIES LTD | E94-3316-2 | 1994-10-09 | 1994-10-11 | 1994-10-26 | DST |  | Middle | 530 | 534 |  |  |  |  | 52m mud | 21.48 |  | 19.52 | 24.282 | 1.019 | 25 | 1.335 | 25 | 7.8 | 23 | 0.295 | 25 | Present | 5198 | 149 | 585 | 219 |  |  |  |  | 7725 |  |  | 439 | 9967 |  |  |  |  | Fe: nil H2S: nil The sample consisted of a clear filtrate recovered from slightly salty ammonia-cut mud. Note: The Date Sampled is prior to the reported spud date. Please refer to the Gas Analysis PDF.
2 | 100/09-11-061-20W4/00 |  | Susp GAS | CNRL HOLLOW 9-11-61-20 |  | 101-101.5 | 656.1 | 736 | 652.9 |  | Chem. And Geo. Lab Ltd. | E94-3316-3 | 1994-10-09 | 1994-10-11 | 1994-10-26 | DST |  | Bottom | 530 | 534 |  |  |  |  | 52m mud | 21 |  | 18.32 | 23.785 | 1.019 | 25 | 1.335 | 25 | 7.8 | 23 | 0.297 | 25 | Present | 5198 | 149 | 705 | 126 |  |  |  |  | 7100 |  |  | 427 | 10080 |  |  |  |  | Fe: nil H2S: nil The sample consisted of a clear filtrate recovered from slightly salty ammonia-cut mud. Note: The Date Sampled is prior to the reported spud date. Please refer to the Gas Analysis PDF.
3 | 100/09-11-061-20W4/02 |  | Susp GAS | CNRL HOLLOW 9-11-61-20 | GLAUCONITIC SS | LOWER CRETACEOUS | 656.1 | 736 | 652.9 |  | CHEMICAL AND GEOLOGICAL LABORATORIES LTD | E94-3316-1 | 1994-10-10 | 1994-10-11 | 1994-10-26 | DST |  | DST | 683 | 687 | [5 empty] | 20.76 |  | 18.42 | 23.319 | 1.019 | 25 | 1.34 | 25 | 7.8 | 23 | 0.3 | 25 |  | 5198 | 149 | 689 | 112 |  |  |  |  | 7000 |  |  | 451 | 9720 |  |  |  |  | SAMPLE CONSISTED OF A CLEAR FILTRATE RECOVERED FROM SLIGHTLY SALTY AMMONIA-CUT MUD.
1 | 100/09-11-061-20W4/02 |  | Susp GAS | CNRL HOLLOW 9-11-61-20 | VIKING FRM | LOWER CRETACEOUS (UPPER ALBIAN) | 656.1 | 736 | 652.9 |  | CHEMICAL AND GEOLOGICAL LABORATORIES LTD | E94-3316-2 | 1994-10-10 | 1994-10-11 | 1994-10-26 | DST |  | DST | 530 | 534 | [5 empty] | 21.48 |  | 19.52 | 24.282 | 1.019 | 25 | 1.34 | 25 | 7.8 | 23 | 0.3 | 25 |  | 5198 | 149 | 585 | 219 |  |  |  |  | 7725 |  |  | 439 | 9967 |  |  |  |  | SAMPLE CONSISTED OF A CLEAR FILTRATE RECOVERED FROM SLIGHTLY SALTY AMMONIA-CUT MUD.
2 | 100/09-11-061-20W4/02 |  | Susp GAS | CNRL HOLLOW 9-11-61-20 | VIKING FRM | LOWER CRETACEOUS (UPPER ALBIAN) | 656.1 | 736 | 652.9 |  | CHEMICAL AND GEOLOGICAL LABORATORIES LTD | E94-3316-3 | 1994-10-10 | 1994-10-11 | 1994-10-26 | DST |  | DST | 530 | 534 | [5 empty] | 21 |  | 18.32 | 23.785 | 1.019 | 25 | 1.34 | 25 | 7.8 | 23 | 0.3 | 25 |  | 5198 | 149 | 705 | 126 |  |  |  |  | 7100 |  |  | 427 | 10080 |  |  |  |  | SAMPLE CONSISTED OF A CLEAR FILTRATE RECOVERED FROM SLIGHTLY SALTY AMMONIA-CUT MUD.
1 | 100/09-12-061-20W4/00 |  | Drld & ABD | NORRANCO ET AL HOLLOW 9-12-61-20 |  | 101-101.5 | 655.7 | 726 | 652.6 |  | AGAT Laboratories | WE11905A | 1993-09-17 | 1993-09-21 | 1993-10-01 | DST |  | Top | 526 | 531 | [8 empty] | 49.157 | 1.035 | 25 |  |  | 7.2 |  | 0.14 | 25 |  | 17600 | 117 | 1340 | 547 |  |  | 0.8 |  | 29400 |  |  | 151 | 1.1 |  |  |  |  | Ba/Sr: not analyzed Br/I: not analyzed Co3/OH: nil H2S: not detected Salinity = 5.13%
1 | 100/10-14-061-20W4/00 |  | Drld & ABD | MESA ET AL HOLLOW 10-14-61-20 |  | 364-371 | 659.3 | 746.8 | 655.3 |  | CHEMICAL AND GEOLOGICAL LABORATORIES LTD | D78-6125 | 1978-03-06 | 1978-03-07 |  | DST |  | Top | 539.5 | 566.9 | [8 empty] | 0.547 |  |  | 1.3331 | 25 | 8.6 | 22.2 | 3.62 | 25 | [9 empty] | 547 | [8 empty] | sampled from top of tool H2S: Nil Fe: Present The analysis was determined on water recovered from mud and is characteristics of a mud filtrate water
1 | 100/11-15-061-20W4/00 |  | Drld & ABD | CNRL ET AL NEWBROOK 11-15-61-20 |  | 108-127 | 664.2 | 735 | 660.1 |  | Chem. And Geo. Lab Ltd. | E79-7920-1 | 1979-03-12 | 1979-03-16 | 1979-04-02 | DST |  | Other | 610 | 617 |  |  |  |  | 16.0m mud | 13.67 |  | 11.59 | 12.164 | 1.009 | 25 | 1.34 | 25 | 7.8 | 18 | 0.5 | 25 |  | 3449 |  | 632 | 48 |  |  |  |  | 2570 |  |  | 144 | 5321 |  |  |  |  | The analysis determined on water filtered from mud.
2 | 100/11-15-061-20W4/00 |  | Drld & ABD | CNRL ET AL NEWBROOK 11-15-61-20 |  | 108-127 | 664.2 | 735 | 660.1 |  | Chem. And Geo. Lab Ltd. | E79-7921-2 | 1979-03-13 | 1979-03-16 | 1979-04-02 | DST |  | Other | 566.5 | 573.5 |  |  |  |  | 21.0m mud | 1.875 |  | 1.67 | 0.465 |  |  | 1.33 | 25 | 8.6 | 17 | 3.36 | 25 | [9 empty] | 465 | [8 empty] | The analysis determined on water filtered from mud and ischaracteristic of a mud filtrate water.
3 | 100/11-15-061-20W4/00 |  | Drld & ABD | CNRL ET AL NEWBROOK 11-15-61-20 |  | 101.5-102.5 | 664.2 | 735 | 660.1 |  | Chem. And Geo. Lab Ltd. | E79-7922-3 | 1979-03-14 | 1979-03-16 | 1979-03-23 | DST |  | Other | 563 | 574 |  |  |  |  | 64.0m mud | 2.77 |  | 2.39 | 0.872 |  |  | 1.33 | 25 | 8.7 | 17 | 2.27 | 25 | [9 empty] | 872 | [8 empty] | The analysis determined on water filtered from mud and ischaracteristic of a mud filtrate water.
1 | 100/11-16-061-20W4/00 | Possible formation water acceptable TDS | ABD GAS | DEVON NEWBR 11-16-61-20 | WABAMUN GRP | UPPER DEVONIAN (FAMENNIAN) | 669.3 | 737.6 | 664.5 |  | CHEMICAL AND GEOLOGICAL LABORATORIES LTD | E78-4734 |  | 1978-12-15 | 1978-12-20 |  |  | OTHER | 716 | 718 | [5 empty] | 53.12 |  | 47.94 | 50.053 | 1.034 | 25 | 1.34 | 25 | 7.9 | 19 | 0.14 | 25 |  | 17791 |  | 989 | 479 |  |  |  |  | 30300 |  |  | 478 | 16 |  |  |  |  | THE WATER WAS HAD A SUSPENSION OF IRON OXIDE.
1 | 100/07-17-061-20W4/00 |  | ABD Zn GAS | KELSO ENERGY SIFTON NEWBR 7-17-61-20 |  | 364-371 | 667.8 | 750 | 663.4 |  | Core Laboratories | 2679-52136-2005-2 | 2005-07-28 | 2005-08-10 |  | Unkno |  | Separator | 727.5 | 728.5 | [8 empty] | 41.368 | 1.03 | 15.6 | 1.34 | 21 | 7.4 | 21 | 0.16 | 25 |  | 13860 | 158 | 779 | 344 |  |  |  |  | 25309.2 |  |  | 876.4 | 41.4 |  |  | 0 |  | N.D.- Not Detected. Pres.- Analyte Present.
1 | 100/07-17-061-20W4/02 |  | ABD Zn | KELSO ENERGY SIFTON NEWBR 7-17-61-20 | WABAMUN GRP | UPPER DEVONIAN (FAMENNIAN) | 667.8 | 750 | 663.4 |  | CORE LABORATORIES CANADA LTD | 267952136-2005-2 | 2005-07-28 |  | 2005-08-10 | PROD |  | SEPARATOR | 727.5 | 728.5 | [8 empty] | 41.367 | 1.03 | 15.6 | 1.34 | 21 | 7.4 | 21 | 0.16 | 25 |  | 13860 | 158 | 779 | 344 |  |  |  |  | 25309 |  |  | 876 | 41
1 | 100/07-17-061-20W4/03 |  | ABD GAS | KELSO ENERGY SIFTON NEWBR 7-17-61-20 | WABAMUN GRP | UPPER DEVONIAN (FAMENNIAN) | 667.8 | 750 | 663.4 |  | CORE LABORATORIES CANADA LTD | 267952136-2005-2 | 2005-07-28 |  | 2005-08-10 | PROD |  | SEPARATOR | 727.5 | 728.5 | [8 empty] | 41.367 | 1.03 | 15.6 | 1.34 | 21 | 7.4 | 21 | 0.16 | 25 |  | 13860 | 158 | 779 | 344 |  |  |  |  | 25309 |  |  | 876 | 41
1 | 100/07-20-061-20W4/00 |  | ABD Zn GAS | SEVERO NEWBRK 7-20-61-20 |  | 109-109.5 | 669.6 | 740.4 | 665.1 |  | Chem. And Geo. Lab Ltd. | E76-7327-3 | 1976-08-04 | 1976-08-05 | 1976-08-16 | DST |  | Other | 659.6 | 663.9 |  |  |  |  | 45.7m salt water | 52.34 |  | 48.664 | 48.664 | 1.037 | 16 | 1.34 | 25 | 7.4 | 24 | 0.18 | 25 |  | 17280 |  | 981 | 457 |  |  |  |  | 29400 |  |  | 513 | 33 |  |  |  |  | The sample consisted of clear colorless water with a thin layerof sed.
1 | 100/07-20-061-20W4/02 |  | ABD GAS | SEVERO NEWBRK 7-20-61-20 |  |  | 669.6 | 740.4 | 665.1 |  | CORE LABORATORIES CANADA LTD |  |  |  |  | DST |  |  | 659.6 | 663.9 | [9 empty] | 1.037 | 15.6 |  |  | 7.4 |  | 0.18 | 25 |  | 17280 |  | 981 | 457 |  |  |  |  | 29400 |  |  | 513 | 33
3 | 100/10-22-061-20W4/00 |  | ABD Zn GAS | CNRL ET AL NEWBROOK 10-22-61-20 |  |  | 665.1 | 722.7 | 660.5 |  | Chem. And Geo. Lab Ltd. | C76-3190 | 1976-07-15 | 1976-07-22 |  | Unkno |  | Separator | [7 empty] | 92.51 |  | 60.72 | 72.722 | 1.055 | 15.6 | 1.3474 | 25 | 5.6 | 25 | 0.105 | 25 | Present | 11448 |  | 9690 | 4259 |  |  |  |  | 47000 |  |  | 140 | 185 |  |  | 0 |  | Test interval not reported. Fe - Much Yellow filtrate recovered from a sample containing a trace of sediment and air oxidized iron.
1 | 100/10-22-061-20W4/00 |  | ABD Zn GAS | CNRL ET AL NEWBROOK 10-22-61-20 |  | 364-371 | 665.1 | 722.7 | 660.5 |  | Chem. And Geo. Lab Ltd. | E76-5659-2 | 1976-05-23 | 1976-05-26 |  | DST |  | Bottom | 564.2 | 567.8 |  |  |  |  | 122' fresh Water | 5.35 |  | 3.9 | 5.449 | 1.005 | 15.6 | 1.3337 | 25 | 9.5 | 21.1 | 1.56 | 25 | Present | 1843 |  | 32 | 1 |  |  |  |  | 900 |  |  | 1445 | 654 | 574 |  | 0 |  | Fe - Present Sample consisted of muddy water.
4 | 100/10-22-061-20W4/00 |  | ABD Zn GAS | CNRL ET AL NEWBROOK 10-22-61-20 |  | 364-371 | 665.1 | 722.7 | 660.5 |  | Chem. And Geo. Lab Ltd. | E78-4732 |  | 1978-12-15 | 1978-12-20 | Unkno |  | Unknown | 694 | 697 | [5 empty] | 49.74 |  | 45.36 | 47.725 | 1.031 | 25 | 1.3414 | 25 | 7.4 | 21 | 0.151 | 25 | Present | 16864 |  | 1033 | 434 |  |  |  |  | 28700 |  |  | 669 | 25 |  |  | 0 |  | Fe - Trace The water had a suspension of iron oxide.
2 | 100/10-22-061-20W4/00 |  | ABD Zn GAS | CNRL ET AL NEWBROOK 10-22-61-20 |  | 364-371 | 665.1 | 722.7 | 660.5 |  | Chem. And Geo. Lab Ltd. | E76-5659-1 | 1976-05-23 | 1976-05-26 |  | DST |  | Top | 564.2 | 567.8 |  |  |  |  | 122' fresh Water | [10 empty] | 1.67 | 25 | [18 empty] | Muddy water sample.
2 | 100/10-22-061-20W4/02 |  | Susp GAS | CNRL ET AL NEWBROOK 10-22-61-20 |  |  | 665.1 | 722.7 | 660.5 |  | CORE LABORATORIES CANADA LTD |  |  |  |  | PROD |  |  | 694 | 697 | [9 empty] | 1.031 | 15 |  |  | 7.4 |  | 0.15 | 25 |  | 16864 |  | 1033 | 434 |  |  |  |  | 28700 |  |  | 669 | 25
1 | 100/10-22-061-20W4/02 |  | Susp GAS | CNRL ET AL NEWBROOK 10-22-61-20 |  |  | 665.1 | 722.7 | 660.5 |  | CORE LABORATORIES CANADA LTD |  |  |  |  | DST |  |  | 564.2 | 567.8 | [9 empty] | 1.005 | 15 |  |  | 9.5 |  | 1.56 | 25 |  | 1843 |  | 32 | [5 empty] | 900 |  |  | 1445 | 654 | 574
2 | 100/10-22-061-20W4/03 |  | Susp GAS | CNRL ET AL NEWBROOK 10-22-61-20 |  |  | 665.1 | 722.7 | 660.5 |  | CORE LABORATORIES CANADA LTD |  |  |  |  | PROD |  |  | 694 | 697 | [9 empty] | 1.031 | 15 |  |  | 7.4 |  | 0.15 | 25 |  | 16864 |  | 1033 | 434 |  |  |  |  | 28700 |  |  | 669 | 25
1 | 100/10-22-061-20W4/03 |  | Susp GAS | CNRL ET AL NEWBROOK 10-22-61-20 |  |  | 665.1 | 722.7 | 660.5 |  | CORE LABORATORIES CANADA LTD |  |  |  |  | DST |  |  | 564.2 | 567.8 | [9 empty] | 1.005 | 15 |  |  | 9.5 |  | 1.56 | 25 |  | 1843 |  | 32 | [5 empty] | 900 |  |  | 1445 | 654 | 574
1 | 100/11-23-061-20W4/00 |  | Drld & ABD | CNRL ET AL NEWBROOK 11-23-61-20 |  | 108-127 | 663.3 | 784 | 659.8 |  | Chem. And Geo. Lab Ltd. | E79-14163-3 | 1979-09-05 | 1979-09-11 | 1979-09-25 | DST |  | Other | 698 | 703 |  |  |  |  | 170.0m gas-cut salt water | 50.18 |  | 46.54 | 47.746 | 1.034 | 25 | 1.34 | 25 | 7.8 | 25 | 0.15 | 25 |  | 16783 | 209 | 998 | 433 |  |  |  |  | 28800 |  |  | 509 | 14 |  |  |  |  | The sample consisted of salt water with a suspension of ironoxide.
4 | 100/11-23-061-20W4/00 |  | Drld & ABD | CNRL ET AL NEWBROOK 11-23-61-20 |  | 108-127 | 663.3 | 784 | 659.8 |  | Chem. And Geo. Lab Ltd. | E79-14165-3 | 1979-09-10 | 1979-09-11 | 1979-09-24 | DST |  | Other | 565 | 574 |  |  |  |  | 30.0m mud:179.0m mud-cut salt water | 46.12 |  | 41.34 | 43.552 | 1.029 | 25 | 1.34 | 25 | 7.1 | 25 | 0.21 | 25 |  | 15302 | 114 | 893 | 466 |  |  |  |  | 26400 |  |  | 196 | 181 |  |  |  |  | The sample consisted of murky salt water.
3 | 100/11-23-061-20W4/00 |  | Drld & ABD | CNRL ET AL NEWBROOK 11-23-61-20 |  | 375.9-376.7 | 663.3 | 784 | 659.8 |  | Chem. And Geo. Lab Ltd. | E79-14166-3 | 1979-09-09 | 1979-09-11 | 1979-09-20 | DST |  | Other | 772 | 779.5 |  |  |  |  | 100.0m mud-cut salt water | 36.5 |  | 33.42 | 35.83 | 1.023 | 25 | 1.34 | 25 | 7.4 | 25 | 0.26 | 25 |  | 12889 | 139 | 489 | 273 |  |  |  |  | 21050 |  |  | 716 | 274 |  |  |  |  | The sample consisted of murky salt water.
2 | 100/11-23-061-20W4/00 |  | Drld & ABD | CNRL ET AL NEWBROOK 11-23-61-20 |  | 101.5-102.5 | 663.3 | 784 | 659.8 |  | Chem. And Geo. Lab Ltd. | E79-14167-2 | 1979-09-09 | 1979-09-11 | 1979-09-19 | DST |  | Other | 556 | 568.5 |  |  |  |  | 202.0m mud | 11.99 |  | 6.41 | 1.49 |  |  | 1.33 | 25 | 7.5 | 24 | 1.18 | 25 | [9 empty] | 1490 | [8 empty] | The analysis determined on water extracted from mud and ischaracteristic of a mud filtrate water.
1 | 100/11-24-061-20W4/00 |  | Drld & ABD | CNRL NEWBROOK 11-24-61-20 |  | 364-371 | 662.8 | 747 | 659 |  | Chem. And Geo. Lab Ltd. | E81-16320-3 | 1981-01-23 | 1981-01-30 | 1981-02-17 | DST |  | Bottom | 699 | 703 |  |  |  |  | 285m: 66.0m drilling mud:219.0m salt water | 46.32 |  | 43.38 | 45.712 | 1.03 | 25 | 1.341 | 25 | 6.9 | 20 | 0.146 | 25 | Nil | 15949 | 180 | 1021 | 413 |  |  |  |  | 27250 |  |  | 878 | 21 |  |  | 0 |  | The sample consistd of murky salt water.
3 | 100/11-24-061-20W4/00 |  | Drld & ABD | CNRL NEWBROOK 11-24-61-20 |  | 108-127 | 662.8 | 747 | 659 |  | Chem. And Geo. Lab Ltd. | E81-16321 | 1981-01-24 | 1981-01-30 | 1981-02-17 | DST |  | Top | 671 | 679 |  |  |  |  | 9.0m drilling mud | 5.06 |  | 3.83 | 1.812 |  |  | 1.3337 | 25 | 8.6 | 21 | 1.39 | 25 | Much | [8 empty] | 1812 | [6 empty] | 0 |  | The analysis determined on water extracted from mud and is characteristic of a mud filtrate water. Fe trace
2 | 100/11-24-061-20W4/00 |  | Drld & ABD | CNRL NEWBROOK 11-24-61-20 |  | 108-127 | 662.8 | 747 | 659 |  | Chem. And Geo. Lab Ltd. | E81-16322-1 | 1981-01-24 | 1981-02-03 | 1981-02-20 | DST |  | Other | 562 | 570 |  |  |  |  | 9.0m salt water-cut mud | 24.89 |  | 23.13 | 24.732 | 1.012 | 25 | 1.3373 | 25 | 7.5 | 20 | 0.259 | 25 | Much | 8645 | 78 | 525 | 241 |  |  |  |  | 14700 |  |  | 409 | 134 |  |  | 0 |  | The sample consisted of muddy salt water. Fe trace
3 | 100/10-25-061-20W4/00 |  | ABD Zn GAS | CNRL NEWBR 10-25-61-20 |  | 375.9-376.7 | 668.3 | 764 | 664.2 |  | Chem. And Geo. Lab Ltd. | C79-4181 | 1979-08-17 | 1979-08-20 | 1979-08-30 | Unkno |  | Stock Tank | 724 | 726 | [5 empty] | 85.4 |  | 59.08 | 62.711 | 1.047 | 25 | 1.3458 | 25 | 5.6 | 26 | 0.104 | 25 | Very muc | 7256 | 660 | 7327 | 4259 |  |  |  |  | 42230 |  |  | 903 | 76 |  |  |  |  | Fe = Very much H2S = NIL Pale yellow filtrate recovered from a sample containing a trace sediment.
4 | 100/10-25-061-20W4/00 |  | ABD Zn GAS | CNRL NEWBR 10-25-61-20 |  | 364-371 | 668.3 | 764 | 664.2 |  | Chem. And Geo. Lab Ltd. | C79-4340 | 1979-08-24 | 1979-08-27 | 1979-08-31 | Unkno |  | Stock Tank | 695 | 703.5 | [5 empty] | 52.49 |  | 42.45 | 43.358 | 1.028 | 25 | 1.34 | 25 | 6.2 | 26 | 0.139 | 25 | Trace | 3172 | 12300 | 1702 | 1002 |  |  |  |  | 24350 |  |  | 750 | 82 |  |  | 0 |  | Fe = Very much H2S = NIL Clear, colorless filtrate recovered from a sample containing a trace sediment.
1 | 100/10-25-061-20W4/00 |  | ABD Zn GAS | CNRL NEWBR 10-25-61-20 |  | 108-127 | 668.3 | 764 | 664.2 |  | Chem. And Geo. Lab Ltd. | E79-9938-3 | 1979-05-25 | 1979-05-30 | 1979-06-11 | DST |  | Bottom | 619 | 627 |  |  |  |  | 29.0m mud | 3.825 |  | 3.14 | 3.78 | 1.003 | 25 | 1.3334 | 25 | 9 | 25 | 1.71 | 25 | Present | 1291 |  | 27 | 11 |  |  |  |  | 1400 |  |  | 739 | 288 | 24 |  | 0 |  | H2S = NIL Fe = Trace The analysis was determined on water filtered from watery mud.
2 | 100/10-25-061-20W4/00 |  | ABD Zn GAS | CNRL NEWBR 10-25-61-20 |  | 375.9-376.7 | 668.3 | 764 | 664.2 |  | Chem. And Geo. Lab Ltd. | E79-9939-3 | 1979-05-25 | 1979-05-30 | 1979-06-11 | DST |  | Bottom | 724 | 732 |  |  |  |  | 108.0m salt water | 52.52 |  | 47.68 | 51.086 | 1.032 | 25 | 1.34 | 25 | 7.6 | 25 | 0.14 | 25 | Nil | 18059 |  | 1140 | 488 |  |  |  |  | 31150 |  |  | 238 | 11 |  |  | 0 |  | Fe = Trace H2S = NIL The sample consisted of murky salt water.
4 | 100/10-25-061-20W4/02 |  | ABD Zn GAS | CNRL NEWBR 10-25-61-20 |  |  | 668.3 | 764 | 664.2 |  | CORE LABORATORIES CANADA LTD |  |  |  |  | PROD |  |  | 724 | 726 | [9 empty] | 1.047 | 25 |  |  | 5.6 |  | 0.1 | 25 |  | 7256 | 660 | 7327 | 4259 |  |  |  |  | 42230 |  |  | 903 | 76
2 | 100/10-25-061-20W4/02 |  | ABD Zn GAS | CNRL NEWBR 10-25-61-20 |  |  | 668.3 | 764 | 664.2 |  | CORE LABORATORIES CANADA LTD |  |  |  |  | PROD |  |  | 695 | 703.5 | [9 empty] | 1.028 | 25 |  |  | 6.2 |  | 0.14 | 25 |  | 3172 | 12300 | 1702 | 1002 |  |  |  |  | 24350 |  |  | 750 | 82
3 | 100/10-25-061-20W4/02 |  | ABD Zn GAS | CNRL NEWBR 10-25-61-20 |  |  | 668.3 | 764 | 664.2 |  | CORE LABORATORIES CANADA LTD |  |  |  |  | DST |  |  | 724 | 732 | [9 empty] | 1.032 | 25 |  |  | 7.6 |  | 0.14 | 25 |  |  |  | 1140 | 488 |  |  |  |  | 31150 |  |  | 238 | 11
1 | 100/10-25-061-20W4/02 |  | ABD Zn GAS | CNRL NEWBR 10-25-61-20 |  |  | 668.3 | 764 | 664.2 |  | CORE LABORATORIES CANADA LTD |  |  |  |  | DST |  |  | 619 | 627 | [9 empty] | 1.003 | 25 |  |  | 9 |  | 1.71 | 25 |  |  |  | 27 | 11 |  |  |  |  | 1400 |  |  | 739 | 288 | 24
4 | 100/10-25-061-20W4/03 |  | ABD Zn Cmgl | CNRL NEWBR 10-25-61-20 |  |  | 668.3 | 764 | 664.2 |  | CORE LABORATORIES CANADA LTD |  |  |  |  | PROD |  |  | 724 | 726 | [9 empty] | 1.047 | 25 |  |  | 5.6 |  | 0.1 | 25 |  | 7256 | 660 | 7327 | 4259 |  |  |  |  | 42230 |  |  | 903 | 76
2 | 100/10-25-061-20W4/03 |  | ABD Zn Cmgl | CNRL NEWBR 10-25-61-20 |  |  | 668.3 | 764 | 664.2 |  | CORE LABORATORIES CANADA LTD |  |  |  |  | PROD |  |  | 695 | 703.5 | [9 empty] | 1.028 | 25 |  |  | 6.2 |  | 0.14 | 25 |  | 3172 | 12300 | 1702 | 1002 |  |  |  |  | 24350 |  |  | 750 | 82
3 | 100/10-25-061-20W4/03 |  | ABD Zn Cmgl | CNRL NEWBR 10-25-61-20 |  |  | 668.3 | 764 | 664.2 |  | CORE LABORATORIES CANADA LTD |  |  |  |  | DST |  |  | 724 | 732 | [9 empty] | 1.032 | 25 |  |  | 7.6 |  | 0.14 | 25 |  |  |  | 1140 | 488 |  |  |  |  | 31150 |  |  | 238 | 11
1 | 100/10-25-061-20W4/03 |  | ABD Zn Cmgl | CNRL NEWBR 10-25-61-20 |  |  | 668.3 | 764 | 664.2 |  | CORE LABORATORIES CANADA LTD |  |  |  |  | DST |  |  | 619 | 627 | [9 empty] | 1.003 | 25 |  |  | 9 |  | 1.71 | 25 |  |  |  | 27 | 11 |  |  |  |  | 1400 |  |  | 739 | 288 | 24
4 | 100/10-25-061-20W4/04 |  | ABD GAS | CNRL NEWBR 10-25-61-20 |  |  | 668.3 | 764 | 664.2 |  | CORE LABORATORIES CANADA LTD |  |  |  |  | PROD |  |  | 724 | 726 | [9 empty] | 1.047 | 25 |  |  | 5.6 |  | 0.1 | 25 |  | 7256 | 660 | 7327 | 4259 |  |  |  |  | 42230 |  |  | 903 | 76
2 | 100/10-25-061-20W4/04 |  | ABD GAS | CNRL NEWBR 10-25-61-20 |  |  | 668.3 | 764 | 664.2 |  | CORE LABORATORIES CANADA LTD |  |  |  |  | PROD |  |  | 695 | 703.5 | [9 empty] | 1.028 | 25 |  |  | 6.2 |  | 0.14 | 25 |  | 3172 | 12300 | 1702 | 1002 |  |  |  |  | 24350 |  |  | 750 | 82
3 | 100/10-25-061-20W4/04 |  | ABD GAS | CNRL NEWBR 10-25-61-20 |  |  | 668.3 | 764 | 664.2 |  | CORE LABORATORIES CANADA LTD |  |  |  |  | DST |  |  | 724 | 732 | [9 empty] | 1.032 | 25 |  |  | 7.6 |  | 0.14 | 25 |  |  |  | 1140 | 488 |  |  |  |  | 31150 |  |  | 238 | 11
1 | 100/10-25-061-20W4/04 |  | ABD GAS | CNRL NEWBR 10-25-61-20 |  |  | 668.3 | 764 | 664.2 |  | CORE LABORATORIES CANADA LTD |  |  |  |  | DST |  |  | 619 | 627 | [9 empty] | 1.003 | 25 |  |  | 9 |  | 1.71 | 25 |  |  |  | 27 | 11 |  |  |  |  | 1400 |  |  | 739 | 288 | 24
4 | 100/10-25-061-20W4/05 |  | ABD Zn Cmgl | CNRL NEWBR 10-25-61-20 |  |  | 668.3 | 764 | 664.2 |  | CORE LABORATORIES CANADA LTD |  |  |  |  | PROD |  |  | 724 | 726 | [9 empty] | 1.047 | 25 |  |  | 5.6 |  | 0.1 | 25 |  | 7256 | 660 | 7327 | 4259 |  |  |  |  | 42230 |  |  | 903 | 76
2 | 100/10-25-061-20W4/05 |  | ABD Zn Cmgl | CNRL NEWBR 10-25-61-20 |  |  | 668.3 | 764 | 664.2 |  | CORE LABORATORIES CANADA LTD |  |  |  |  | PROD |  |  | 695 | 703.5 | [9 empty] | 1.028 | 25 |  |  | 6.2 |  | 0.14 | 25 |  | 3172 | 12300 | 1702 | 1002 |  |  |  |  | 24350 |  |  | 750 | 82
3 | 100/10-25-061-20W4/05 |  | ABD Zn Cmgl | CNRL NEWBR 10-25-61-20 |  |  | 668.3 | 764 | 664.2 |  | CORE LABORATORIES CANADA LTD |  |  |  |  | DST |  |  | 724 | 732 | [9 empty] | 1.032 | 25 |  |  | 7.6 |  | 0.14 | 25 |  |  |  | 1140 | 488 |  |  |  |  | 31150 |  |  | 238 | 11
1 | 100/10-25-061-20W4/05 |  | ABD Zn Cmgl | CNRL NEWBR 10-25-61-20 |  |  | 668.3 | 764 | 664.2 |  | CORE LABORATORIES CANADA LTD |  |  |  |  | DST |  |  | 619 | 627 | [9 empty] | 1.003 | 25 |  |  | 9 |  | 1.71 | 25 |  |  |  | 27 | 11 |  |  |  |  | 1400 |  |  | 739 | 288 | 24
2 | 100/10-26-061-20W4/00 |  | Susp GAS | CNRL NEWBR 10-26-61-20 |  | 375.9-376.7 | 668.1 | 740.7 | 664.2 |  | CHEMICAL AND GEOLOGICAL LABORATORIES LTD | E78-4731 |  | 1978-12-15 |  | Unkno |  | Unknown | 725 | 731 | [8 empty] | 51.511 | 1.035 | 29 | 1.3419 | 29 | 7.5 | 21 | 0.142 | 29 | present | 18074 |  | 1183 | 515 |  |  |  |  | 31100 |  |  | 610 | 29 |  |  |  |  | H2S: Nil Fe: Present
1 | 100/10-26-061-20W4/00 |  | Susp GAS | CNRL NEWBR 10-26-61-20 |  | 375.9-376.7 | 668.1 | 740.7 | 664.2 |  | CHEMICAL AND GEOLOGICAL LABORATORIES LTD | D78-6522-3 | 1978-03-17 | 1978-03-20 |  | DST |  | Bottom | 729.1 | 732.7 | [8 empty] | 42.497 | 1.034 | 15.6 | 1.3411 | 25 | 7.4 | 21.7 | 0.177 | 25 | trace | 14598 |  | 1182 | 460 |  |  |  |  | 25500 |  |  | 695 | 62 |  |  |  |  | H2S: Nil Fe: Trace the water was murky
2 | 100/10-26-061-20W4/02 |  | Flow GAS | CNRL NEWBR 10-26-61-20 |  |  | 668.1 | 740.7 | 664.2 |  | CORE LABORATORIES CANADA LTD |  |  |  |  | DST |  |  | 729.1 | 732.7 | [9 empty] | 1.034 | 15.6 |  |  | 7.4 |  | 0.18 | 25 |  | 460 |  | 14598 | 1182 |  |  |  |  | 25500 |  |  | 62 | 695
1 | 100/10-26-061-20W4/02 |  | Flow GAS | CNRL NEWBR 10-26-61-20 |  |  | 668.1 | 740.7 | 664.2 |  | CORE LABORATORIES CANADA LTD |  |  |  |  | PROD |  |  | 725 | 731 | [9 empty] | 1.035 | 15 |  |  | 7.5 |  | 0.14 | 25 |  | 515 |  | 18074 | 1183 |  |  |  |  | 31100 |  |  | 29 | 610
1 | 100/07-27-061-20W4/00 |  | ABD WTR Disp | SEVERO NEWBRK 7-27-61-20 |  | 108-127 | 663.9 | 746.8 | 659.9 |  | Chem. And Geo. Lab Ltd. | E77-1898 | 1976-01-19 | 1977-01-20 | 1977-01-27 | DST |  | Other | 567.8 | 571.5 |  |  |  |  | 18.3m water-cut mud | 5.75 |  | 5.05 | 2.131 |  |  | 1.33 | 25 | 8.5 | 22 | 1.31 | 25 | [9 empty] | 2131 | [8 empty] | Water recovered from mud characteristic of mud filtratewater.
2 | 100/07-27-061-20W4/00 |  | ABD WTR Disp | SEVERO NEWBRK 7-27-61-20 |  | 111.8-127 | 663.9 | 746.8 | 659.9 |  | Chem. And Geo. Lab Ltd. | E77-1899 | 1977-01-19 | 1977-01-20 | 1977-01-27 | DST |  | Other | 711.4 | 715.1 |  |  |  |  | 9.1m mud | 3.04 |  | 2.28 | 1.008 |  |  | 1.33 | 25 | 8.6 | 22 | 2.58 | 25 | [9 empty] | 1008 | [8 empty] | Water recovered from mud characteristic of mud filtratewater.
3 | 100/07-27-061-20W4/00 |  | ABD WTR Disp | SEVERO NEWBRK 7-27-61-20 |  | 111.8-127 | 663.9 | 746.8 | 659.9 |  | Chem. And Geo. Lab Ltd. | E77-1900-3 | 1977-01-19 | 1977-01-20 | 1977-01-27 | DST |  | Other | 711.4 | 715.1 |  |  |  |  | 9.1m mud:36.6m salt water | 51.86 |  | 43.62 | 49.608 | 1.036 | 16 | 1.34 | 25 | 7.5 | 22 | 0.16 | 25 |  | 17685 |  | 1013 | 405 |  |  |  |  | 29900 |  |  | 603 | 2 |  |  |  |  | Murky water.
1 | 100/06-28-061-20W4/00 |  | ABD Zn GAS | ACL NEWBROOK 6-28-61-20 |  | 108-127 | 668.4 | 720 | 664.6 |  | Core Lab Canada Ltd. | 52136-91-56 | 1991-01-07 | 1991-01-11 | 1991-01-14 | DST |  | Other | 659 | 695 |  |  |  |  | 8 m of fluid
1 | 100/06-28-061-20W4/02 |  | Susp GAS | ACL NEWBROOK 6-28-61-20 |  |  | 668.4 | 720 | 664.6 |  | CORE LABORATORIES CANADA LTD | 52136-91-56 | 1991-01-07 | 1991-01-11 | 1991-01-14 | DST |  | DST | 690 | 695 | [15 empty] | 1.4 | 25 | [9 empty] | 1666
1 | 100/06-29-061-20W4/00 |  | ABD GAS | ACL NEWBROOK 6-29-61-20 |  | 108-127 | 670.3 | 741 | 666.7 |  | Core Lab Canada Ltd. | 52136-91-1307 | 1991-09-19 | 1991-09-23 | 1991-09-26 | DST |  | Top | 665 | 670 |  |  |  |  | 201 Metres of fluid |  |  |  | 9.802 | [6 empty] | 0.365 | 25 | [9 empty] | 9802
1 | 100/16-31-061-20W4/00 |  | Drld & ABD | CONOCO NEWBROOK 16-31-61-20 |  | 110.5-112 | 673.3 | 747 | 669.3 |  | Core Lab Canada Ltd. | 52136-97-0567 | 1997-03-06 | 1997-03-07 |  | DST |  | Other | 727 | 731 | [8 empty] | 50.945 | 1.038 | 15 | 1.3413 | 29 | 7.5 |  | 0.133 | 25 |  | 17000 | 19 | 1273 | 426 |  |  |  |  | 31574 |  |  | 633 | 20 |  |  |  |  | Sample Point: Drillstring Fe - Present H2S - Not Detected
2 | 100/13-33-061-20W4/00 |  | Drld & ABD | CNRL NEWBROOK 13-33-61-20 |  | 110.5-112 | 668.8 | 735 | 665.6 |  | Core Lab Canada Ltd. | 52136-95-1084 | 1995-07-17 | 1995-07-19 |  | Unkno |  | Separator | 716 | 718 | [8 empty] | 41.475 | 1.029 | 15.6 | 1.3407 | 20 | 7.6 |  | 0.164 | 25 |  | 14000 | 240 | 1350 | 243 |  |  |  |  | 25169 |  |  | 379 | 94 |  |  |  |  | Fe: present H2S: not detected
1 | 100/13-33-061-20W4/00 |  | Drld & ABD | CNRL NEWBROOK 13-33-61-20 |  | 110.5-112 | 668.8 | 735 | 665.6 |  | AGAT Laboratories | WE28784A | 1995-03-04 | 1995-03-08 | 1995-03-13 | DST |  | Bottom Hole Sampler | 713 | 718 | [8 empty] | 17.32 | 1.006 | 25 |  |  | 8.1 | 25 | 0.42 | 25 |  | 6780 | 97.4 | 149 | 119 |  |  | 0.5 |  | 9310 |  |  | 564 | 300 |  |  |  |  | Ba/Sr: not analyzed Br/I: not analyzed Co3: trace OH: nil H2S: not detected The ionic balance for this water exceeds 10%. The imbalance is caused by **anions** not analyzed Salinity = 1.67%
1 | 100/11-34-061-20W4/00 | Possible formation water acceptable TDS | Drld & ABD | MESA HUBER ABEE 11-34-61-20 | MANNVILLE GRP | LOWER CRETACEOUS | 668.7 | 746.8 | 665.1 |  | CHEMICAL AND GEOLOGICAL LABORATORIES LTD | E75-5251-3 | 1974-12-19 | 1974-12-23 | 1975-01-07 | DST |  | OTHER | 586.4 | 723.6 | [5 empty] | 49.59 |  | 44.69 | 47.375 | 1.034 | 16 | 1.34 | 25 | 7 | 22 | 0.15 | 25 |  | 16226 |  | 1265 | 646 |  |  |  |  | 29000 |  |  | 139 | 99 |  |  |  |  | CLEAR COLORLESS WATER WITH SOME SEDIMENT.
2 | 100/11-34-061-20W4/00 | Possible formation water low TDS | Drld & ABD | MESA HUBER ABEE 11-34-61-20 | MANNVILLE GRP | LOWER CRETACEOUS | 668.7 | 746.8 | 665.1 |  | CHEMICAL AND GEOLOGICAL LABORATORIES LTD | E75-5252 | 1974-12-20 | 1974-12-23 | 1975-01-08 | DST |  | OTHER | 597.4 | 723.6 | [5 empty] | 21.43 |  | 17.13 | 20.711 | 1.016 | 16 | 1.34 | 25 | 8 | 20 | 0.31 | 25 |  | 7597 |  | 148 | 178 |  |  |  |  | 12010 |  |  | 539 | 239 |  |  |  |  | WATER RECOVERED FROM WATERY MUD.
2 | 100/11-36-061-20W4/00 |  | ABD Zn GAS | CNRL NEWBR 11-36-61-20 |  | 108-127 | 676.4 | 731.5 | 672.4 |  | Chem. And Geo. Lab Ltd. | E77-4025 | 1977-03-05 | 1977-03-08 | 1977-03-21 | DST |  | Other | 587 | 590.7 |  |  |  |  | 19.8m mud | 10.62 |  | 13.81 | 9.08 |  |  | 1.34 | 25 | 7.9 | 22 | 0.44 | 25 | [9 empty] | 9080 | [8 empty] | Water recovered from mud.
1 | 100/11-36-061-20W4/00 |  | ABD Zn GAS | CNRL NEWBR 11-36-61-20 |  | 108-127 | 676.4 | 731.5 | 672.4 |  | Chem. And Geo. Lab Ltd. | E77-4026 | 1977-03-05 | 1977-03-08 | 1977-03-22 | DST |  | Other | 574.2 | 577.9 |  |  |  |  | 19.8m mud | 5.14 |  | 4.64 | 2.026 |  |  |  |  | 8.8 | 22 | 1.36 | 25 | [9 empty] | 2026 | [8 empty] | Water recovered from mud characteristic of mud filtrate.
2 | 100/11-36-061-20W4/02 |  | ABD Zn GAS | CNRL NEWBR 11-36-61-20 |  |  | 676.4 | 731.5 | 672.4 |  | CORE LABORATORIES CANADA LTD |  |  |  |  | PROD |  |  | 587 | 590.7 | [13 empty] | 7.9 |  | 0.44 | 25 | [9 empty] | 9080
3 | 100/11-36-061-20W4/02 |  | ABD Zn GAS | CNRL NEWBR 11-36-61-20 |  |  | 676.4 | 731.5 | 672.4 |  | CORE LABORATORIES CANADA LTD |  |  |  |  | PROD |  |  | 603.8 | 611.7 | [13 empty] | 8.2 |  | 0.67 | 25 | [9 empty] | 6250
1 | 100/11-36-061-20W4/02 |  | ABD Zn GAS | CNRL NEWBR 11-36-61-20 |  |  | 676.4 | 731.5 | 672.4 |  | CORE LABORATORIES CANADA LTD |  |  |  |  | DST |  |  | 574.2 | 577.9 | [13 empty] | 8.8 |  | 1.36 | 25 | [9 empty] | 2026
2 | 100/11-36-061-20W4/03 |  | ABD Zn GAS | CNRL NEWBR 11-36-61-20 |  |  | 676.4 | 731.5 | 672.4 |  | CORE LABORATORIES CANADA LTD |  |  |  |  | PROD |  |  | 587 | 590.7 | [13 empty] | 7.9 |  | 0.44 | 25 | [9 empty] | 9080
3 | 100/11-36-061-20W4/03 |  | ABD Zn GAS | CNRL NEWBR 11-36-61-20 |  |  | 676.4 | 731.5 | 672.4 |  | CORE LABORATORIES CANADA LTD |  |  |  |  | PROD |  |  | 603.8 | 611.7 | [13 empty] | 8.2 |  | 0.67 | 25 | [9 empty] | 6250
1 | 100/11-36-061-20W4/03 |  | ABD Zn GAS | CNRL NEWBR 11-36-61-20 |  |  | 676.4 | 731.5 | 672.4 |  | CORE LABORATORIES CANADA LTD |  |  |  |  | DST |  |  | 574.2 | 577.9 | [13 empty] | 8.8 |  | 1.36 | 25 | [9 empty] | 2026
2 | 100/11-36-061-20W4/04 |  | ABD GAS | CNRL NEWBR 11-36-61-20 |  |  | 676.4 | 731.5 | 672.4 |  | CORE LABORATORIES CANADA LTD |  |  |  |  | PROD |  |  | 587 | 590.7 | [13 empty] | 7.9 |  | 0.44 | 25 | [9 empty] | 9080
3 | 100/11-36-061-20W4/04 |  | ABD GAS | CNRL NEWBR 11-36-61-20 |  |  | 676.4 | 731.5 | 672.4 |  | CORE LABORATORIES CANADA LTD |  |  |  |  | PROD |  |  | 603.8 | 611.7 | [13 empty] | 8.2 |  | 0.67 | 25 | [9 empty] | 6250
1 | 100/11-36-061-20W4/04 |  | ABD GAS | CNRL NEWBR 11-36-61-20 |  |  | 676.4 | 731.5 | 672.4 |  | CORE LABORATORIES CANADA LTD |  |  |  |  | DST |  |  | 574.2 | 577.9 | [13 empty] | 8.8 |  | 1.36 | 25 | [9 empty] | 2026
1 | 100/10-03-061-21W4/00 |  | Drld & ABD | GULF ABEE 10-3-61-21 |  | 364-371 | 666 | 837.3 | 662.6 |  | Chem. And Geo. Lab Ltd. | E74-2029-4 | 1974-06-20 | 1974-06-24 |  | DST |  | Bottom Hole Sampler | 722.4 | 752.9 |  |  |  |  | 360' mud | 35.805 |  | 30.195 | 31.75 | 1.024 | 15.6 | 1.3379 | 25 | 8 | 25 | 0.226 | 25 | present | 11815 |  | 440 | 92 |  |  |  |  | 19000 |  |  | 146 | 257 |  |  |  |  | Fe: present H2S: nil Light yellow water recovered from muddy water. 2300mls muddy water and gas.
2 | 100/10-03-061-21W4/00 |  | Drld & ABD | GULF ABEE 10-3-61-21 |  | 364-371 | 666 | 837.3 | 662.6 |  | CHEMICAL AND GEOLOGICAL LABORATORIES LTD | E74-2029-1 | 1974-06-20 | 1974-06-24 |  | DST |  | Top | 722.4 | 752.9 | [15 empty] | 0.232 | 25 | [18 empty] | Analysis determined on light yellow colored water recovered from muddy water sample
3 | 100/10-03-061-21W4/00 |  | Drld & ABD | GULF ABEE 10-3-61-21 |  | 364-371 | 666 | 837.3 | 662.6 |  | CHEMICAL AND GEOLOGICAL LABORATORIES LTD | E74-2029-2 | 1974-06-20 | 1974-06-24 |  | DST |  | Middle | 722.4 | 752.9 | [15 empty] | 0.234 | 25 | [18 empty] | Analysis determined on light yellow colored water recovered from muddy water sample
4 | 100/10-03-061-21W4/00 |  | Drld & ABD | GULF ABEE 10-3-61-21 |  | 364-371 | 666 | 837.3 | 662.6 |  | CHEMICAL AND GEOLOGICAL LABORATORIES LTD | E74-2029-3 | 1974-06-20 | 1974-06-25 |  | DST |  | Bottom | 722.4 | 752.9 | [15 empty] | 0.234 | 25 | [18 empty] | Analysis determined on light yellow colored water recovered from muddy water sample
1 | 100/02-04-061-21W4/00 |  | Drld & ABD | CONOCO THORHILD 2-4-61-21 |  | 108-127 | 655.2 | 826 | 651.6 |  | Core Lab Canada Ltd. | 52136-91-805 | 1991-06-01 | 1991-06-03 | 1991-06-05 | DST |  | Other | 732.5 | 737.5
2 | 100/14-09-061-21W4/00 |  | Drld & ABD | VOYAGER ET AL THORHILD 14-9-61-21 |  | 108-127 | 660.9 | 808 | 657.9 |  | Chem. And Geo. Lab Ltd. | E82-12012 | 1982-02-07 | 1982-02-10 | 1982-02-18 | DST |  | Top | 650.5 | 655 |  |  |  |  | 21m drilling mud | 4 |  | 2.23 | 0.581 |  |  | 1.3336 | 25 | 8.8 | 23 | 2.48 | 25 | Much | [8 empty] | 581 | [8 empty] | Sampling point: top of tool fe nil h2s nil The analysis was determined on water extracted from mud and is characteristic of a mud filtrate water.
1 | 100/14-09-061-21W4/00 |  | Drld & ABD | VOYAGER ET AL THORHILD 14-9-61-21 |  | 93.5-98.5 | 660.9 | 808 | 657.9 |  | Chem. And Geo. Lab Ltd. | E82-12013 | 1982-02-07 | 1982-02-10 | 1982-02-18 | DST |  | Top | 458 | 470 |  |  |  |  | 14m drilling mud | 3.815 |  | 1.94 | 0.775 |  |  | 1.3338 | 25 | 8.6 | 23 | 2.17 | 25 | Much | [8 empty] | 775 | [8 empty] | Sampling point: top of tool fe trace h2s nil The analysis was determined on water extracted from mud and is characterisitic of a mud filtrate water.
1 | 100/11-22-061-21W4/00 |  | Drld & ABD | MESA SULPETRO ABEE 11-22-61-21 |  | 108-127 | 673 | 789.4 | 668.4 |  | Chem. And Geo. Lab Ltd. | F76-324-3 | 1976-10-11 | 1976-10-14 | 1976-10-14 | DST |  | Other | 744.9 | 749.8 |  |  |  |  | 113.4m salt water | 62.22 |  | 55.03 | 57.865 | 1.042 | 16 | 1.34 | 25 | 7.1 | 23 | 0.13 | 25 |  | 19978 |  | 1522 | 631 |  |  |  |  | 34800 |  |  | 878 | 56 |  |  |  |  | Colorless water with trace iron oxide sediment.
1 | 100/03-26-061-21W4/00 |  | ABD GAS | CONOCO ABEE 3-26-61-21 |  | 110.5-112 | 680.5 | 785 | 676.3 |  | Core Lab Canada Ltd. | 52136-95-0806 | 1995-05-27 | 1995-05-29 |  | DST |  | Bottom Hole Sampler | 751 | 755 |  |  |  |  | 3 meters of fluid |  |  |  | 49.831 | 1.035 | 15.6 | 1.3415 | 23 | 6.8 |  | 0.14 | 25 |  | 17000 | 240 | 1335 | 178 |  |  |  |  | 30872 |  |  | 118 | 88 |  |  |  |  | Fe: pres. H2S: not detected
1 | 100/07-26-061-21W4/00 |  | ABD GAS | CONOCO ABEE 7-26-61-21 |  | 108-127 | 679.3 | 800 | 675.7 |  | Core Lab Canada Ltd. | 52136-94-0961 | 1994-09-01 | 1994-09-01 | 1994-09-08 | DST |  | Other | 599 | 604 |  |  |  |  | 30 Meters of fluid |  |  |  | 3.374 | 1.002 | 15.6 | 1.3335 | 25 | 8.2 |  | 1.787 | 25 |  | 1100 | 37 | 34 | 15 |  |  |  |  | 1301 |  |  | 471 | 416 |  |  |  |  | Mud filtrate analysis. Sample Point: Drillstring Fe: N.D
1 | 100/11-27-061-21W4/00 |  | Cased | SEVERO ABEE 11-27-61-21 |  | 110.5-112 | 674.7 | 787 | 671.5 |  | Chem. And Geo. Lab Ltd. | C83-1260-2 | 1983-07-17 | 1983-07-22 | 1983-08-12 | DST |  | Other | 750 | 754 |  |  |  |  | 36.0m water | 60.72 |  | 55.67 | 56.032 | 1.035 | 25 | 1.34 | 25 | 7.5 | 27 | 0.12 | 25 |  | 20270 | 4 | 1281 | 535 |  |  |  |  | 33500 |  |  | 427 | 15 |  |  |  |  | Clear colorless filtrate with trace sediment and air oxidizediron.
2 | 100/10-31-061-21W4/00 |  | Drld & ABD | FRONTIER FUTURITY MAPOVA 10-31-61-21 |  | 377-377.8 | 666 | 899.8 | 662.6 |  | University of Alberta | W3-1065 A | 1965-08-21 |  |  | DST |  | Other | 830.6 | 838.8 |  |  |  |  | 480' water | 74.91 | 69.55 | 67.71 | 67.572 | 1.047 | 15.6 | 1.34 | 25 | 7.2 |  | 0.12 | 25 |  | 22906 |  | 2141 | 786 |  |  |  |  | 40975 | 157 | 13 | 522 | 72 |  |  |  |  | Mirky solution with brownish deposit. Filtrate clear colorless. Fe much H2S none Sample obtained from: Drill pipe
1 | 100/10-31-061-21W4/00 |  | Drld & ABD | FRONTIER FUTURITY MAPOVA 10-31-61-21 |  | 114-127 | 666 | 899.8 | 662.6 |  | Unknown | W5-1065 C | 1965-08-20 |  | 1965-11-15 | DST |  | Other | 240.2 | 242.1 |  |  |  |  | 3.0m gas- and oil-cut mud:48.8m mud:137.2m salt water | 68.56 | 63.81 | 61.9 | 61.27 | 1.044 |  | 1.34 |  | 7.5 |  | 0.13 |  |  | 21312 |  | 1621 | 582 |  |  |  |  | 36774 | 135 | 14 | 617 | 44 | 171 |  |  |  | Clear solution with 1
1 | 100/05-35-061-21W4/00 |  | Drld & ABD | CONOCO ABEE 5-35-61-21 |  | 108-127 | 682 | 820 | 678.4 |  | Core Lab Canada Ltd. | 52136-91-240 | 1991-02-10 | 1991-02-11 | 1991-02-14 | DST |  | Other | 616 | 621 |  |  |  |  | 9 m of fluid |  |  |  | 9.113 | 1.004 | 15 | 1.33 | 25 | 7.8 |  | 0.64 | 25 |  | 3600 | 31 | 97 | 5 |  |  |  |  | 4509 |  |  | 803 | 68 |  |  |  |  | Nacl equiv. 8494
1 | 100/06-03-061-22W4/00 |  | Drld & ABD | MESA SULPETRO ABEE 6-3-61-22 |  | 364-371 | 673 | 879.3 | 669 |  | Chem. And Geo. Lab Ltd. | E77-3614-3 | 1977-02-25 | 1977-02-25 |  | DST |  | Bottom | 503.5 | 516.3 |  |  |  |  | 155' mud/water | 34.96 |  | 30.41 | 34.018 | 1.024 | 15.6 | 1.3384 | 25 | 7.4 | 22.8 | 0.226 | 25 | present | 12218 |  | 590 | 294 |  |  |  |  | 20500 |  |  | 369 | 47 |  |  |  |  | Fe: present Co3, OH: nil H2S: nil The sample consisted of slightly muddy water.
2 | 100/06-03-061-22W4/00 |  | Drld & ABD | MESA SULPETRO ABEE 6-3-61-22 |  | 364-371 | 673 | 879.3 | 669 |  | Chem. And Geo. Lab Ltd. | E77-3643-3 | 1977-02-27 | 1977-03-01 |  | DST |  | Bottom | 647.4 | 676.7 |  |  |  |  | 150' mud/water | 3.92 |  | 3.04 | 0.77 |  |  | 1.3333 | 25 | 8.6 | 22.2 | 2.44 | 25 | present | [8 empty] | 770 | [8 empty] | Fe: much H2S: nil Water recovered from mud characteristic of mud filtrate water.
1 | 100/11-04-061-22W4/00 |  | Drld & ABD | HERTZ GULF IDC ABEE 11-4-61-22 |  | 114-127 | 674.8 | 868.7 | 670.9 |  | Chem. And Geo. Lab Ltd. | E74-165-4 | 1974-02-28 | 1974-03-01 | 1974-03-12 | DST |  | DHS | 830.9 | 839.4 |  |  |  |  | 91.4m mud:400.8m salt water | 69.8 |  | 62.5 | 67.779 | 1.048 | 16 | 1.34 | 25 | 6.5 | 20 | 0.14 | 25 |  | 24446 |  | 1265 | 505 |  |  |  |  | 41200 |  |  | 305 | 58 |  |  |  |  | Colorless water with thin layer sediment.
2 | 100/12-05-061-22W4/00 |  | ABD Re-ent GAS | MIAMI AMOCO ABEE 12-5-61-22 |  | 381-385 | 677 | 1402.4 | 673 |  | Core Lab Canada Ltd. | 7021-31130 | 1973-07-24 |  |  | DST |  | Other | 820.2 | 828.8 |  |  |  |  | 2658' liquid |  |  |  | 10.045 | 1.008 | 15.6 | 1.3335 | 21.7 | 7.7 |  | 0.61 | 25 |  | 3386 |  | 181 | 107 |  |  |  |  | 5046 |  |  | 1088 | 237 |  |  |  |  | Sample point : two or three feet above tool Fe = pres . H2S = absent
1 | 100/12-05-061-22W4/00 |  | ABD Re-ent GAS | MIAMI AMOCO ABEE 12-5-61-22 |  | 381-385 | 677 | 1402.4 | 673 |  | Core Lab Canada Ltd. | 7011-3418-2 | 1973-07-17 | 1973-07-26 |  | DST |  | Other | 615.7 | 638.6 |  |  |  |  | 20' oil gas/mud , 180' gas/mud, 240' mud/salt water. |  |  |  | 66.631 | 1.046 | 15.6 | 1.342 | 27.8 | 6.9 |  | 0.097 | 25 |  | 23725 |  | 1532 | 512 |  |  |  |  | 40660 |  |  | 176 | 26 |  |  |  |  | sample point : Tool . Fe = trace H2S = absent
1 | 100/06-07-061-22W4/00 |  | ABD GAS | SUNFIRE ABEE 6-7-61-22 |  | 364-371 | 684 | 856.5 | 680 |  | Core Lab Canada Ltd. | 7021-51519 | 1975-11-03 | 1975-11-05 |  | DST |  | Other | 833.3 | 837 |  |  |  |  | 2' salt Water |  |  |  | 52.499 | 1.035 | 15.6 | 1.3415 | 23.9 | 6.9 |  | 0.127 | 25 |  | 19700 |  | 414 | 274 |  |  |  |  | 31553 |  |  | 390 | 168 |  |  |  |  | Sample Point: Above Tool Fe- Present H2S - Absent
3 | 100/06-07-061-22W4/00 |  | ABD GAS | SUNFIRE ABEE 6-7-61-22 |  | 364-371 | 684 | 856.5 | 680 |  | Chem. And Geo. Lab Ltd. | E76-2263 | 1976-01-10 | 1976-01-13 |  | Unkno |  | Other | 744.6 | 745.8 | [5 empty] | 80.52 |  | 68.22 | 76.739 | 1.054 | 15.6 | 1.3462 | 25 | 2.7 | 20.6 | 0.117 | 25 | Present | 28846 |  | 404 | 581 |  |  |  |  | 46900 |  |  |  | 8 |  |  | 0 |  | Sample Point: During N2 Clearout Fe - Much Water is acid contaminated.
2 | 100/06-07-061-22W4/00 |  | ABD GAS | SUNFIRE ABEE 6-7-61-22 |  | 364-371 | 684 | 856.5 | 680 |  | Chem. And Geo. Lab Ltd. | E76-2262 | 1975-12-12 | 1976-01-13 |  | Unkno |  | Wellhead | 834.2 | 836.1 | [5 empty] | 1.475 |  | 0.33 | 0.799 | 1.002 | 15.6 | 1.3331 | 25 | 6.8 | 20.6 | 8.28 | 25 | Present | 111 |  | 106 | 16 |  |  |  |  | 166 |  |  | 349 | 51 |  |  | 0 |  | Sample Point: N2 Cleanout-Wellhead Fe - Present Water was murky.
1 | 100/06-07-061-22W4/02 |  | ABD Zn GAS | SUNFIRE ABEE 6-7-61-22 |  |  | 684 | 856.5 | 680 |  | CORE LABORATORIES CANADA LTD |  |  |  |  | DST |  |  | 833.3 | 837 | [9 empty] | 1.03 | 15.6 |  |  | 6.9 |  | 0.13 | 25 |  | 19700 |  | 414 | 274 |  |  |  |  | 31553 |  |  | 390 | 168
1 | 100/10-07-061-22W4/00 |  | Drld & ABD | CCOL CLEARBROOK 10-7-61-22 |  | 364-371 | 682.1 | 843.4 | 677.9 |  | CHEMICAL AND GEOLOGICAL LABORATORIES LTD | CGC72-4963 | 1972-07-31 | 1972-08-01 |  | DST |  | Bottom | 826 | 833.3 |  |  |  |  | 70' muddy salt water | 24.388 |  | 22.612 | 24.511 | 1.018 | 15.6 | 1.3368 | 25 | 7.6 | 26.7 | 0.253 | 20 | detected | 8602 |  | 408 | 260 |  |  |  |  | 14000 |  |  | 1070 | 171 |  |  |  |  | Analysis determined on a clear colorless filtrate recovered from water with approx.60%sediment. Fe; h2s nil
1 | 100/06-08-061-22W4/00 |  | Drld & ABD | GULF ABEE 6-8-61-22 |  | 109-109.5 | 680.1 | 899.7 | 675 |  | AGAT Laboratories | WE6513A |  | 1986-02-04 | 1986-02-17 | DST |  | Other | 790 | 797 |  |  |  |  | 36.0m mud |  |  |  | 2.486 | 1.003 | 25 |  |  | 9.8 | 25 | 2.4 | 25 |  | 961 | 9 | 4 | 1 |  |  |  |  | 990 |  |  | 311 | 75 | 135 |  |  |  | 30 min api mud filtrate loss is 10mls. Water extracted from mud.
2 | 100/06-08-061-22W4/00 |  | Drld & ABD | GULF ABEE 6-8-61-22 |  | 109-109.5 | 680.1 | 899.7 | 675 |  | AGAT Laboratories | WE6513B |  | 1986-02-04 | 1986-02-17 | DST |  | DHS | 790 | 797 |  |  |  |  | 36.0m mud |  |  |  | 3.86 | 1.004 | 25 |  |  | 9.7 | 25 | 1.2 | 25 |  | 1430 | 18 | 9 | 3 |  |  | 2 |  | 1830 |  |  | 412 | 6 | 150 |  |  |  | 30 min api mud filtrate loss is 10mls. Water extracted from mud.
3 | 100/06-08-061-22W4/00 |  | Drld & ABD | GULF ABEE 6-8-61-22 |  | 109-109.5 | 680.1 | 899.7 | 675 |  | AGAT Laboratories | WE6513C | 1986-02-01 | 1986-02-04 | 1986-02-17 | DST |  | Top | 791 | 796 |  |  |  |  | 45.0m mud |  |  |  | 4.309 | 1.004 | 25 |  |  | 9.6 | 25 | 1.21 | 25 |  | 1600 | 15 | 6 | 0.8 |  |  |  |  | 1950 |  |  | 610 | 52 | 75 |  |  |  | Ba/Sr: not analyzed Br/I: not analyzed OH: nil H2S: not detected Salinity = 0.35% The '30 minute' api mud filtrate loss is 9 mls. The above results pertain to the water extracted from the mud
4 | 100/06-08-061-22W4/00 |  | Drld & ABD | GULF ABEE 6-8-61-22 |  | 109-109.5 | 680.1 | 899.7 | 675 |  | AGAT Laboratories | WE6513D | 1986-02-01 | 1986-02-04 | 1986-02-17 | DST |  | Middle | 791 | 796 |  |  |  |  | 45.0m mud |  |  |  | 2.091 | 0.998 | 25 |  |  | 9.7 | 25 | 3.11 | 25 |  | 778 | 6 | 7 | 0.6 |  |  | 2 |  | 604 |  |  | 427 | 101 | 165 |  |  |  | Ba/Sr: not analyzed Br/I: not analyzed OH: nil H2S: not detected Salinity = 0.11% The 30 minute API mud filtrate loss is 10ml. The above results pertain to the water extracted from the mud.
5 | 100/06-08-061-22W4/00 |  | Drld & ABD | GULF ABEE 6-8-61-22 |  | 109-109.5 | 680.1 | 899.7 | 675 |  | AGAT Laboratories | WE6513E | 1986-02-01 | 1986-02-04 | 1986-02-17 | DST |  | Other | 791 | 796 |  |  |  |  | 45.0m mud |  |  |  | 2.205 | 1.004 | 25 |  |  | 9.8 | 25 | 2.76 | 25 |  | 794 | 7 | 7 | 0.6 |  |  |  |  | 604 |  |  | 482 | 130 | 180 |  |  |  | Sample point: top of tool Ba/Sr: not analyzed Br/I: not analyzed OH: nil H2S: not detected The '30 minute' api mud filtrate loss is 10 mls. The above results pertain to the water extracted from the mud
6 | 100/06-08-061-22W4/00 |  | Drld & ABD | GULF ABEE 6-8-61-22 |  | 109-109.5 | 680.1 | 899.7 | 675 |  | AGAT Laboratories | WE6513F | 1986-02-01 | 1986-02-04 | 1986-02-17 | DST |  | Bottom Hole Sampler | 791 | 796 |  |  |  |  | 45.0m mud |  |  |  | 3.197 | 1.004 | 25 |  |  | 9.5 | 25 | 1.78 | 25 |  | 1230 | 11 | 6 | 0.7 |  |  |  |  | 1340 |  |  | 354 | 69 | 186 |  |  |  | Ba/Sr: not analyzed Br/I: not analyzed OH: nil H2S: not detected The '30 minute' api mud filtrate loss is 10 mls. The above results pertain to the water extracted from the mud Salinity = 0.24%
2 | 100/11-09-061-22W4/00 |  | Drld & ABD | CNRL ABEE 11-9-61-22 |  | 108-127 | 677 | 973.8 | 673.3 |  | British American Oil Co. | BAW-351-65 | 1965-08-23 |  |  | DST |  | Other | 789.4 | 803.5 |  |  |  |  | 59.4m gas- and oil-cut mud:88.4m oil-cut salt water |  |  |  | 60.067 | 1.043 | 16 |  |  | 7.2 |  | 0.1 | 25 |  | 21259 |  | 1020 | 714 |  |  |  |  | 36100 |  |  | 937 | 37
1 | 100/11-09-061-22W4/00 |  | Drld & ABD | CNRL ABEE 11-9-61-22 |  | 364-371 | 677 | 973.8 | 673.3 |  | British American Oil Co. | W-255-65 | 1965-06-30 |  | 1965-07-12 | DST |  | Other | 862.6 | 871.7 |  |  |  |  | 438.9m salt water |  |  |  | 65.014 | 1.048 | 16 |  |  | 6.3 |  | 0.1 | 25 |  | 22475 |  | 1814 | 588 |  |  |  |  | 38810 |  |  | 1309 | 18
1 | 100/06-11-061-22W4/00 |  | Cased | SEVERO ABEE 6-11-61-22 |  | 93.5-98.5 | 676.7 | 899.2 | 672.7 |  | Chem. And Geo. Lab Ltd. | E77-2810-3 | 1977-02-04 | 1977-02-08 | 1977-02-16 | DST |  | Other | 507.5 | 511.8 |  |  |  |  | 6.1m mud:16.8m water | 27.18 |  | 25.79 | 26.473 | 1.02 | 16 | 1.33 | 25 | 8.1 | 22 | 0.24 | 25 |  | 9542 |  | 462 | 200 |  |  |  |  | 15880 |  |  | 305 | 84 |  |  |  |  | Muddy water.
2 | 100/07-13-061-22W4/00 |  | Cased | SEVERO THORH 7-13-61-22 |  | 375.9-376.7 | 669 | 920.5 | 664.5 |  | Chem. And Geo. Lab Ltd. | C77-675 | 1977-02-25 | 1977-02-28 |  | Unkno |  | Stock Tank | 486.5 | 490.1 | [5 empty] | 39.52 |  | 36.28 | 41.139 | 1.031 | 15.6 | 1.3396 | 25 | 7.4 | 23.3 | 0.17 | 25 | Present | 14570 |  | 761 | 413 |  |  |  |  | 24500 |  |  | 862 | 33 |  |  | 0 |  | Fe - Present Clear colorless filtrate containing a trace sediment. Calculated solids high due to possible presence of ammonia.
1 | 100/07-13-061-22W4/00 |  | Cased | SEVERO THORH 7-13-61-22 |  | 375.9-376.7 | 669 | 920.5 | 664.5 |  | Chem. And Geo. Lab Ltd. | E76-7624 | 1976-08-09 | 1976-08-10 |  | DST |  | Top | 486.8 | 490.4 |  |  |  |  | 20' drilling Mud | 2.2 |  | 1.64 | 0.491 |  |  | 1.3333 | 25 | 9.1 | 25.6 | 3.27 | 25 | Present | [8 empty] | 491 | [6 empty] | 0 |  | Fe - Present Water recovered from mud and is characteristic of mud filtrate water.
1 | 100/07-13-061-22W4/02 |  | Cased | SEVERO THORH 7-13-61-22 |  |  | 669 | 920.5 | 664.5 |  | CORE LABORATORIES CANADA LTD |  |  |  |  | PROD |  |  | 486.5 | 490.1 | [9 empty] | 1.031 | 15.6 |  |  | 7.4 |  | 0.17 | 25 |  | 14570 |  | 761 | 413 |  |  |  |  | 24500 |  |  | 862 | 33
2 | 100/07-13-061-22W4/02 |  | Cased | SEVERO THORH 7-13-61-22 |  |  | 669 | 920.5 | 664.5 |  | CORE LABORATORIES CANADA LTD |  |  |  |  | DST |  |  | 486.8 | 490.4 | [13 empty] | 9.1 |  | 3.27 | 25 | [9 empty] | 491
6 | 100/07-18-061-22W4/00 |  | Drld & ABD | CCOL THUMPER ABEE 7-18-61-22 |  | 110.5-112 | 683.7 | 851.9 | 679.7 |  | Chem. And Geo. Lab Ltd. | E78-2480-2 | 1978-10-14 | 1978-10-17 | 1978-10-31 | DST |  | Other | 789.4 | 792.5 |  |  |  |  | 274m Mud | 7.43 |  | 3.75 | 0.36 |  |  | 1.334 | 25 | 9.8 | 23 | 1.66 | 25 | Much | [8 empty] | 360 | [6 empty] | 0 |  | Sample Point: 0.3048m Above Tool Fe - Trace The analysis was determined on water filtrate from mud and is characteristic of a mud filtrate water.
2 | 100/07-18-061-22W4/00 |  | Drld & ABD | CCOL THUMPER ABEE 7-18-61-22 |  | 101-101.5 | 683.7 | 851.9 | 679.7 |  | Chem. And Geo. Lab Ltd. | E78-2481-2 | 1978-10-14 | 1978-10-17 | 1978-11-02 | DST |  | Unknown | 630 | 640 |  |  |  |  | 150m: 40m slightly water cut salty drilling Mud; 110m salt H | 64.9 |  | 59.4 | 62.593 | 1.046 | 15.6 | 1.3439 | 25 | 7.4 | 23 | 0.112 | 25 | Trace | 22111 |  | 1590 | 493 |  |  |  |  | 38300 |  |  | 93 | 6 |  |  | 0 |  | Fe - Trace The sample consisted of murky salt water.
7 | 100/07-18-061-22W4/00 |  | Drld & ABD | CCOL THUMPER ABEE 7-18-61-22 |  | 108-127 | 683.7 | 851.9 | 679.7 |  | Chem. And Geo. Lab Ltd. | E78-2502-1 | 1978-10-17 | 1978-10-18 | 1978-10-31 | DST |  | Other | 772.5 | 775 |  |  |  |  | 26m drilling Fluid | 14.51 |  | 12.88 | 13.363 | 1.018 | 15.6 | 1.3354 | 25 | 8.5 | 23 | 0.448 | 25 | Present | 4736 |  | 194 | 38 |  |  |  |  | 6700 |  |  | 1459 | 152 | 84 |  | 0 |  | Sample Point: 175m Above Tool Fe - Present Sample consisted of muddy salty water.
1 | 100/07-18-061-22W4/00 |  | Drld & ABD | CCOL THUMPER ABEE 7-18-61-22 |  | 110.5-112 | 683.7 | 851.9 | 679.7 |  | Chem. And Geo. Lab Ltd. | E78-2503-1 | 1978-10-10 | 1978-10-18 | 1978-10-31 | DST |  | Other | 790 | 792.5 |  |  |  |  | 8m drilling Fluid | 9.23 |  | 6.83 | 3.009 |  |  | 1.3345 | 25 | 8.7 | 24 | 0.808 | 25 | Present | [8 empty] | 3009 | [6 empty] | 0 |  | Sample Point: Recovery Fe - Much The analysis was determined on water filtered from mud.
3 | 100/07-18-061-22W4/00 |  | Drld & ABD | CCOL THUMPER ABEE 7-18-61-22 |  | 101-101.5 | 683.7 | 851.9 | 679.7 |  | Chem. And Geo. Lab Ltd. | E78-2481-1 | 1978-10-14 | 1978-10-17 | 1978-11-02 | DST |  | Other | 630 | 640 |  |  |  |  | 150m: 40m slightly water cut salty drilling Mud, 110m salt H2 | [10 empty] | 0.248 | 25 | [18 empty] | Sample Point: 150m Above SIT Watery Mud
8 | 100/07-18-061-22W4/00 |  | Drld & ABD | CCOL THUMPER ABEE 7-18-61-22 |  | 108-127 | 683.7 | 851.9 | 679.7 |  | Chem. And Geo. Lab Ltd. | E78-2502-2 | 1978-10-17 | 1978-10-18 | 1978-10-31 | DST |  | Other | 772.5 | 775 |  |  |  |  | 26m drilling Fluid | [10 empty] | 0.958 | 25 | [18 empty] | Sample Point: @ Tool Mud
5 | 100/07-18-061-22W4/00 |  | Drld & ABD | CCOL THUMPER ABEE 7-18-61-22 |  | 110.5-112 | 683.7 | 851.9 | 679.7 |  | Chem. And Geo. Lab Ltd. | E78-2480-1 | 1978-10-14 | 1978-10-17 | 1978-10-31 | DST |  | Other | 789.4 | 792.5 |  |  |  |  | 274m Mud | [10 empty] | 1.76 | 25 | [18 empty] | Sample Point: 9m Above Tool Mud
4 | 100/07-18-061-22W4/00 |  | Drld & ABD | CCOL THUMPER ABEE 7-18-61-22 |  | 101-101.5 | 683.7 | 851.9 | 679.7 |  | Chem. And Geo. Lab Ltd. | E78-2481-3 | 1978-10-14 | 1978-10-17 | 1978-11-02 | DST |  | Other | 630 | 640 |  |  |  |  | 150m: 40m slightly water cut salty drilling Mud, 110m salt H2 | [10 empty] | 0.112 | 25 | [18 empty] | Sample Point: 80m Above SIT Mud Sample
2 | 102/07-18-061-22W4/00 |  | ABD GAS | TEEPEE ET AL ABEE 7-18-61-22 |  | 93.5-98.5 | 684 | 836 | 679.8 |  | Chem. And Geo. Lab Ltd. | E78-2480-2 | 1978-10-14 | 1978-10-17 |  | DST |  | Other | 500 | 520 |  |  |  |  | 15.0m mud | 7.43 |  | 3.75 | 0.36 |  |  | 1.33 | 25 | 9.8 | 23 | 1.66 | 25 | [9 empty] | 360 | [8 empty] | Water filtrate from mud and characteristic of mud filtratewater.
3 | 102/07-18-061-22W4/00 |  | ABD GAS | TEEPEE ET AL ABEE 7-18-61-22 |  | 99.6-99.6 | 684 | 836 | 679.8 |  | Chem. And Geo. Lab Ltd. | E78-2481-2 | 1978-10-14 | 1978-10-17 | 1978-11-02 | DST |  | Other | 630 | 640 |  |  |  |  | 110.0m salt water:40.0m salt water-cut mud | 64.9 |  | 59.4 | 62.593 | 1.046 | 25 | 1.34 | 25 | 7.4 | 23 | 0.11 | 25 |  | 22111 |  | 1590 | 493 |  |  |  |  | 38300 |  |  | 93 | 6 |  |  |  |  | Murky salt water.
4 | 102/07-18-061-22W4/00 |  | ABD GAS | TEEPEE ET AL ABEE 7-18-61-22 |  | 108-127 | 684 | 836 | 679.8 |  | Chem. And Geo. Lab Ltd. | E78-2502-1 | 1978-10-17 | 1978-10-18 |  | DST |  | Other | 772.5 | 775 |  |  |  |  | 26.0m mud | 14.51 |  | 12.88 | 13.363 | 1.018 | 25 | 1.34 | 25 | 8.5 | 23 | 0.45 | 25 |  | 4736 |  | 194 | 38 |  |  |  |  | 6700 |  |  | 1459 | 152 | 84 |  |  |  | Muddy salty water.
1 | 102/07-18-061-22W4/00 |  | ABD GAS | TEEPEE ET AL ABEE 7-18-61-22 |  | 110.5-112 | 684 | 836 | 679.8 |  | Chem. And Geo. Lab Ltd. | E78-2503-1 | 1978-10-10 | 1978-10-18 |  | DST |  | Other | 790 | 792.5 |  |  |  |  | 8.0m mud | 9.23 |  | 6.83 | 3.009 |  |  | 1.33 | 25 | 8.7 | 24 | 0.81 | 25 | [9 empty] | 3009 | [8 empty] | Water filtered from mud.
2 | 100/10-19-061-22W4/00 |  | Drld & ABD | CCOL THUMPER ABEE 10-19-61-22 |  | 364-371 | 687.3 | 856.5 | 683.4 |  | Core Lab Canada Ltd. | 7021-51476-1 | 1975-10-27 | 1975-10-29 |  | DST |  | Bottom | 785.2 | 797.4 |  |  |  |  | 520' salt water, 20' mud |  |  |  | 26.194 | 1.045 | 15.6 | 1.344 | 24.4 | 6.8 |  | 0.112 | 25 |  | 23216 |  | 1356 | 411 | [7 empty] | 923 | 288 |  |  |  |  | Fe: present H2S: not detcted NaCl equiv 64364
1 | 100/10-19-061-22W4/00 |  | Drld & ABD | CCOL THUMPER ABEE 10-19-61-22 |  | 364-371 | 687.3 | 856.5 | 683.4 |  | Core Laboratories | 7021-51476-2 | 1975-10-27 | 1975-10-29 |  | DST |  | Bottom | 743.7 | 755.9 |  |  |  |  | 30' mud, 240' salt water |  |  |  | 27.508 | 1.018 | 15.6 | 1.3367 | 24.4 | 8 |  | 0.195 | 25 |  | 9451 |  | 603 | 139 |  |  |  |  | 16599 |  |  | 537 | 179 |  |  |  |  | Fe: trace H2S: not detected NaCl equiv 26136
3 | 100/10-19-061-22W4/00 |  | Drld & ABD | CCOL THUMPER ABEE 10-19-61-22 |  | 364-371 | 687.3 | 856.5 | 683.4 |  | Core Laboratories | 7021-51476-3 | 1975-10-28 | 1975-10-29 |  | DST |  | Above Tool | 635.2 | 643.7 |  |  |  |  | 1050' salt water, 30' mud |  |  |  | 62.388 | 1.042 | 15.6 | 1.3428 | 24.4 | 7.4 |  | 0.114 | 25 |  | 21773 |  | 1582 | 640 |  |  |  |  | 37935 |  |  | 249 | 209 |  |  |  |  | Fe: trace H2S: not detected NaCl equiv 62662
1 | 100/14-20-061-22W4/00 |  | ABD GAS | CNRL ET AL ABEE 14-20-61-22 |  | 364-371 | 686.1 | 833 | 682.6 |  | Chem. And Geo. Lab Ltd. | E83-10220-5 | 1983-02-14 |  | 1983-02-28 | DST |  | DHS | 822 | 833 |  |  |  |  | 260 m salt water | 68.18 |  | 62.06 | 64.54 | 1.043 | 25 | 1.3442 | 25 | 6.5 | 22 | 0.111 | 25 | Present | 23090 | 279 | 1321 | 535 |  |  |  |  | 37800 |  |  | 1470 | 45 |  |  |  |  | A Scott testers downhole sampler was received @3000kpa; It contained gas and 950ml water. Fe much H2S nil
7 | 100/14-20-061-22W4/00 |  | ABD GAS | CNRL ET AL ABEE 14-20-61-22 |  | 364-371 | 686.1 | 833 | 682.6 |  | Chem. And Geo. Lab Ltd. | E83-10221-1 | 1983-02-16 | 1983-02-18 | 1983-02-28 | DST |  | Bottom | 821 | 825.5 |  |  |  |  | 8 m contaminated drilling mud | 6.06 |  | 4.97 | 6.751 | 1.004 | 25 | 1.334 | 25 | 8 | 23 | 1.02 | 25 | Trace | 2110 | 22 | 52 | 11 |  |  |  |  | 2765 |  |  | 1663 | 128 |  |  |  |  | The sample consisted of muddy water. Fe present H2S nil
5 | 100/14-20-061-22W4/00 |  | ABD GAS | CNRL ET AL ABEE 14-20-61-22 |  | 108-127 | 686.1 | 833 | 682.6 |  | Chem. And Geo. Lab Ltd. | E83-10376 | 1983-02-15 | 1983-02-21 | 1983-03-01 | DST |  | Bottom | 775 | 785 |  |  |  |  | 15 m oil/drilling mud | 3.055 |  | 2.115 | 3.202 | 1.002 | 25 | 1.3335 | 25 | 9.4 | 23 | 2.27 | 25 | Much | 1150 | 8 | 26 | 9 |  |  |  |  | 1185 |  |  | 606 | 210 | 8 |  |  |  | The sample consisted of muddy water. Fe present H2S nil
2 | 100/14-20-061-22W4/00 |  | ABD GAS | CNRL ET AL ABEE 14-20-61-22 |  | 364-371 | 686.1 | 833 | 682.6 |  | CHEMICAL AND GEOLOGICAL LABORATORIES LTD | E83-10220-1 | 1983-02-14 |  | 1983-02-28 | DST |  | Top | 822 | 833 | [15 empty] | 0.132 | 25 | [18 empty] | Slightly muddy water.
8 | 100/14-20-061-22W4/00 |  | ABD GAS | CNRL ET AL ABEE 14-20-61-22 |  | 364-371 | 686.1 | 833 | 682.6 |  | CHEMICAL AND GEOLOGICAL LABORATORIES LTD | E83-10221-3 | 1983-02-16 | 1983-02-18 | 1983-02-28 | DST |  | DHS | 821 | 825.5 |  |  |  |  | 8 m contaminated drilling fluid | [10 empty] | 2.12 | 25 | [18 empty] | Liquid recovered from the chamber consisted of oil flecked watery mud. A scott testers downhole sampler was received at atm pressure. It contained 4000 mls. of oil flecked watery mud only.
6 | 100/14-20-061-22W4/00 |  | ABD GAS | CNRL ET AL ABEE 14-20-61-22 |  | 364-371 | 686.1 | 833 | 682.6 |  | CHEMICAL AND GEOLOGICAL LABORATORIES LTD | E83-10221-2 | 1983-02-16 | 1983-02-18 | 1983-02-28 | DST |  | Other | 821 | 825.5 |  |  |  |  | 8 m contaminated drilling fluid | [30 empty] | Sampling Point: Sampled from gas sample (Riser) Container was received at ATM pressure. It contained 99% air and a trace of C1 to C5.
3 | 100/14-20-061-22W4/00 |  | ABD GAS | CNRL ET AL ABEE 14-20-61-22 |  | 364-371 | 686.1 | 833 | 682.6 |  | CHEMICAL AND GEOLOGICAL LABORATORIES LTD | E83-10220-2 | 1983-02-14 |  | 1983-02-28 | DST |  | Middle | 822 | 833 | [15 empty] | 0.126 | 25 | [18 empty] | Slightly muddy water.
4 | 100/14-20-061-22W4/00 |  | ABD GAS | CNRL ET AL ABEE 14-20-61-22 |  | 364-371 | 686.1 | 833 | 682.6 |  | CHEMICAL AND GEOLOGICAL LABORATORIES LTD | E83-10220-3 | 1983-02-14 |  | 1983-02-28 | DST |  | Bottom | 822 | 833 | [15 empty] | 0.124 | 25 | [18 empty] | Slightly muddy water.
1 | 100/12-26-061-22W4/00 | Possible formation water acceptable TDS | ABD Zn GAS | CONOCO ABEE 12-26-61-22 | SECOND WHITE SPECKLED SH | UPPER CRETACEOUS (TURONIAN) | 683.6 | 899 | 679.8 |  | CHEMEX LABS ALBERTA INC. | 89-02714-06 | 1990-01-12 | 1990-01-15 | 1990-01-19 | DST |  | OTHER | 395 | 409 | [7 empty] | 2.3 | 2.334 | 1.002 | 25 | 1.33 | 25 | 8.6 | 25 | 2.57 | 25 |  | 820 | 14 | 13 | 4 |  |  |  |  | 940 |  |  | 422 | 105 | 15 | 1
2 | 100/12-26-061-22W4/00 | Possible formation water acceptable TDS | ABD Zn GAS | CONOCO ABEE 12-26-61-22 | COLORADO GRP | CRETACEOUS (MIDDLE ALBIAN TO SANTONIAN) | 683.6 | 899 | 679.8 |  | CHEMEX LABS ALBERTA INC. | 89-02714-06 | 1990-01-12 | 1990-01-15 | 1990-01-19 | DST |  | OTHER | 395 | 409 | [7 empty] | 2.3 | 2.332 | 1.002 | 25 | 1.33 | 25 | 8.6 | 25 | 2.57 | 25 |  | 820 | 13.8 | 12.8 | 3.6 |  |  | 0.1 |  | 940 |  |  | 422 | 105 | 15 |  |  |  | OH = <1
1 | 100/12-26-061-22W4/02 |  | ABD GAS | CONOCO ABEE 12-26-61-22 |  |  | 683.6 | 899 | 679.8 |  | CHEMEX LABS ALBERTA INC. | 89-02714-06 | 1990-01-12 | 1990-01-15 | 1990-01-19 | DST |  | DST | 395 | 409 | [7 empty] | 2.3 | 2.118 | 1.002 | 25 | 1.33 | 25 | 8.6 | 25 | 2.57 | 25 |  | 820 | 14 | 13 | 4 |  |  | 0.1 |  | 940 |  |  | 422 | 105 | 15
1 | 100/06-27-061-22W4/00 |  | Drld & ABD | ATCO ET AL ABEE 6-27-61-22 |  | 110.5-112 | 682.9 | 885 | 679.4 |  | Chem. And Geo. Lab Ltd. | E81-8858-3 | 1981-11-05 | 1981-11-09 | 1981-11-26 | DST |  | Bottom | 805 | 815 |  |  |  |  | 130 m of mud, gas-cut salt water; 300 m gas-cut salt water | 72.68 |  | 61.56 | 71.785 | 1.045 | 25 | 1.3444 | 25 | 8.8 | 21 | 0.11 | 25 | nil | 26863 | 262 | 95 | 389 |  |  |  |  | 39200 |  |  | 3453 | 64 | 1459 |  |  |  | Muddy water. Fe: present h2s: nil
4 | 100/06-27-061-22W4/00 |  | Drld & ABD | ATCO ET AL ABEE 6-27-61-22 |  | 108-127 | 682.9 | 885 | 679.4 |  | Chem. And Geo. Lab Ltd. | E81-8859-2 | 1981-11-06 | 1981-11-09 | 1981-11-26 | DST |  | Middle | 653 | 737 |  |  |  |  | 80 m gas/salt h2o; 190 m gas/h2o | 66.18 |  | 57.68 | 60.814 | 1.042 | 25 | 1.3438 | 25 | 7.9 | 21 | 0.118 | 25 | nil | 21376 | 107 | 1526 | 486 |  |  |  |  | 37000 |  |  | 307 | 12 |  |  |  |  | Slightly muddy salt water. Intervals: 727-737; 703-713; 653-663 Fe: present h2s: nil
8 | 100/06-27-061-22W4/00 |  | Drld & ABD | ATCO ET AL ABEE 6-27-61-22 |  | 373.5-376.7 | 682.9 | 885 | 679.4 |  | Chem. And Geo. Lab Ltd. | E81-8860-3 | 1981-11-07 | 1981-11-09 | 1981-11-25 | DST |  | Bottom | 848.5 | 852 |  |  |  |  | 36.5m salt water | 70.76 |  | 59.24 | 63.052 | 1.043 | 25 | 1.3441 | 25 | 7.5 | 21 | 0.112 | 25 | nil | 21673 | 399 | 1485 | 724 |  |  |  |  | 38200 |  |  | 567 | 4 |  |  |  |  | Murky salt water. Fe: present h2s: nil
2 | 100/06-27-061-22W4/00 |  | Drld & ABD | ATCO ET AL ABEE 6-27-61-22 |  | 110.5-112 | 682.9 | 885 | 679.4 |  | Chem. And Geo. Lab Ltd. | E81-8858-1 | 1981-11-05 | 1981-11-09 | 1981-11-26 | DST |  | Top | 805 | 815 |  |  |  |  | 130 m of mud, gas-cut salt water; 300 m gas-cut salt water | [10 empty] | 0.975 | 25 | nil | [17 empty] | Mud
3 | 100/06-27-061-22W4/00 |  | Drld & ABD | ATCO ET AL ABEE 6-27-61-22 |  | 110.5-112 | 682.9 | 885 | 679.4 |  | Chem. And Geo. Lab Ltd. | E81-8858-2 | 1981-11-05 | 1981-11-09 | 1981-11-26 | DST |  | Middle | 805 | 815 |  |  |  |  | 130 m of mud, gas-cut salt water; 300 m gas-cut salt water | [10 empty] | 0.122 | 25 | nil | [17 empty] | Muddy water
5 | 100/06-27-061-22W4/00 |  | Drld & ABD | ATCO ET AL ABEE 6-27-61-22 |  | 108-127 | 682.9 | 885 | 679.4 |  | Chem. And Geo. Lab Ltd. | E81-8859-3 | 1981-11-06 | 1981-11-09 | 1981-11-26 | DST |  | Bottom | 653 | 737 |  |  |  |  | 80 m gas/salt h2o; 190 m gas/h2o nil | [10 empty] | 0.163 | 25 | nil | [17 empty] | Mud Intervals: 727-737; 703-713; 653-663
7 | 100/06-27-061-22W4/00 |  | Drld & ABD | ATCO ET AL ABEE 6-27-61-22 |  | 373.5-376.7 | 682.9 | 885 | 679.4 |  | Chem. And Geo. Lab Ltd. | E81-8860-1 | 1981-11-07 | 1981-11-09 | 1981-11-25 | DST |  | Top | 848.5 | 852 |  |  |  |  | 36.5m salt water | [10 empty] | 0.12 |  | nil | [17 empty] | Murky water
6 | 100/06-27-061-22W4/00 |  | Drld & ABD | ATCO ET AL ABEE 6-27-61-22 |  | 108-127 | 682.9 | 885 | 679.4 |  | Chem. And Geo. Lab Ltd. | E81-8859-1 | 1981-11-06 | 1981-11-09 | 1981-11-26 | DST |  | Top | 653 | 737 |  |  |  |  | 80 m gas/salt h2o; 190 m gas/h2o | [10 empty] | 0.242 | 25 | nil | [17 empty] | Muddy water. Intervals: 727-737; 703-713; 653-663
9 | 100/06-27-061-22W4/00 |  | Drld & ABD | ATCO ET AL ABEE 6-27-61-22 |  | 373.5-376.7 | 682.9 | 885 | 679.4 |  | Chem. And Geo. Lab Ltd. | E81-8860-2 | 1981-11-07 | 1981-11-09 | 1981-11-25 | DST |  | Middle | 848.5 | 852 |  |  |  |  | 36.5m salt water ni | [10 empty] | 0.114 | 25 | nil | [17 empty] | Murky water
1 | 100/11-28-061-22W4/00 |  | ABD Zn GAS | THUMPER ABEE 11-28-61-22 |  | 364-371 | 687.9 | 839.7 | 683.7 |  | Chem. And Geo. Lab Ltd. | E77-8601 | 1977-07-30 | 1977-08-05 |  | Unkno |  | Other | 774.8 | 778.5 |  |  |  |  | From Rate IV | 14.55 |  | 12.91 | 13.964 | 1.008 | 15.6 | 1.335 | 25 | 7.3 | 25.6 | 0.472 | 25 | Present | 3480 | 2206 | 127 | 55 |  |  |  |  | 7230 |  |  | 720 | 146 |  |  |  |  | Sample point: Rate IV The water had a suspension of iron oxide. CO3, OH, H2S - Nil Fe - Much
2 | 100/11-28-061-22W4/00 |  | ABD Zn GAS | THUMPER ABEE 11-28-61-22 |  | 364-371 | 687.9 | 839.7 | 683.7 |  | Chem. And Geo. Lab Ltd. | E77-8950 | 1977-08-02 | 1977-08-05 |  | Unkno |  | Tubing | 774.8 | 778.5 | [5 empty] | 13.54 |  | 12.5 | 13.704 | 1.008 | 15.6 | 1.3339 | 25 | 7.7 | 24.4 | 0.484 | 25 | Present | 4121 | 1254 | 104 | 56 |  |  |  |  | 7240 |  |  | 754 | 175 |  |  |  |  | Sample point: Tubing, During Seg. Test The water had a suspension of iron oxide CO3, OH, H2S - Nil Fe - Much
1 | 100/11-28-061-22W4/02 |  | ABD Zn GAS | THUMPER ABEE 11-28-61-22 |  |  | 687.9 | 839.7 | 683.7 |  | CORE LABORATORIES CANADA LTD |  |  |  |  | PROD |  |  | 774.8 | 778.5 | [9 empty] | 1.01 | 15.6 |  |  | 7.3 |  | 0.47 | 25 |  | 5686 |  | 127 | 55 |  |  |  |  | 7230 |  |  | 720 | 146
2 | 100/11-28-061-22W4/02 |  | ABD Zn GAS | THUMPER ABEE 11-28-61-22 |  |  | 687.9 | 839.7 | 683.7 |  | CORE LABORATORIES CANADA LTD |  |  |  |  | PROD |  |  | 774.8 | 778.5 | [9 empty] | 1.01 | 15.6 |  |  | 7.7 |  | 0.48 | 25 |  | 5375 |  | 104 | 56 |  |  |  |  | 7240 |  |  | 754 | 175
1 | 100/11-28-061-22W4/03 |  | ABD GAS | THUMPER ABEE 11-28-61-22 |  |  | 687.9 | 839.7 | 683.7 |  | CORE LABORATORIES CANADA LTD |  |  |  |  | PROD |  |  | 774.8 | 778.5 | [9 empty] | 1.01 | 15.6 |  |  | 7.3 |  | 0.47 | 25 |  | 5686 |  | 127 | 55 |  |  |  |  | 7230 |  |  | 720 | 146
2 | 100/11-28-061-22W4/03 |  | ABD GAS | THUMPER ABEE 11-28-61-22 |  |  | 687.9 | 839.7 | 683.7 |  | CORE LABORATORIES CANADA LTD |  |  |  |  | PROD |  |  | 774.8 | 778.5 | [9 empty] | 1.01 | 15.6 |  |  | 7.7 |  | 0.48 | 25 |  | 5375 |  | 104 | 56 |  |  |  |  | 7240 |  |  | 754 | 175
1 | 100/10-29-061-22W4/00 |  | Susp GAS | IDC ABEE 10-29-61-22 |  | 114-127 | 686.4 | 844.3 | 684 |  | Chemex Labs (Alberta) Ltd. | 87-0201-7723 | 1987-10-04 | 1987-10-07 | 1987-10-13 | Unkno |  | Separator | 810.9 | 813.9 | [7 empty] | 55.15 | 58.222 | 1.042 | 25 | 1.345 | 25 | 6.4 | 25 | 0.125 | 25 |  | 17900 | 720 | 2330 | 740 |  |  | 6.9 |  | 35200 |  |  | 1320 | 5 | 0.5 | 0.1 |  |  | CO3 < 0.50 OH < 0.1 S04 <5 CO3 <0.5 H2S Absent
1 | 100/10-29-061-22W4/02 |  | Susp GAS | IDC ABEE 10-29-61-22 |  |  | 686.4 | 844.3 | 684 |  | CORE LABORATORIES CANADA LTD |  |  |  |  | PROD |  |  | 810.4 | 813 | [9 empty] | 1.042 | 25 |  |  | 6.4 |  | 0.13 | 25 |  | 17900 | 720 | 2330 | 740 |  |  |  |  | 35200 |  |  | 1320
1 | 100/10-29-061-22W4/03 |  | Susp GAS | IDC ABEE 10-29-61-22 |  |  | 686.4 | 844.3 | 684 |  | CORE LABORATORIES CANADA LTD |  |  |  |  | PROD |  |  | 810.4 | 813 | [9 empty] | 1.042 | 25 |  |  | 6.4 |  | 0.13 | 25 |  | 17900 | 720 | 2330 | 740 |  |  |  |  | 35200 |  |  | 1320
1 | 100/03-33-061-22W4/00 |  | ABD GAS | BONANZA(89) ET AL ABEE 3-33-61-22 |  | 108-127 | 691.2 | 758 | 686.8 |  | Chem. And Geo. Lab Ltd. | E80-13611-4 | 1980-11-25 | 1980-11-27 | 1980-12-04 | DST |  | DHS | 722 | 735 |  |  |  |  | 92.0m mud:36.8m oil-cut mud | 9.42 |  | 8.84 | 9.702 | 1.007 | 25 | 1.33 | 25 | 8 | 20 | 0.65 | 25 |  | 3389 | 61 | 74 | 72 |  |  |  |  | 4904 |  |  | 1070 | 132 |  |  |  |  | Slightly salty water extracted from mud.
2 | 100/03-33-061-22W4/00 |  | ABD GAS | BONANZA(89) ET AL ABEE 3-33-61-22 |  | 108-127 | 691.2 | 758 | 686.8 |  | Chem. And Geo. Lab Ltd. | E80-13742-4 | 1980-11-26 | 1980-11-28 | 1980-12-08 | DST |  | Other | 730 | 738.3 |  |  |  |  | 29.0m mud | 10.9 |  | 9.79 | 11.498 | 1.008 | 25 | 1.33 | 25 | 7.7 | 19 | 0.59 | 25 |  | 4106 | 80 | 86 | 78 |  |  |  |  | 6215 |  |  | 744 | 189 |  |  |  |  | Water extracted from mud characteristic of mud filtratewater.
1 | 100/07-33-061-22W4/00 |  | ABD Zn GAS | CCOL THUMPER ABEE 7-33-61-22 |  | 364-371 | 689.8 | 870.8 | 685.8 |  | Core Lab Canada Ltd. | 7011-5633 |  |  |  | DST |  | Other | 771.1 | 778.5 |  |  |  |  | 5' Mud |  |  |  | 20.809 | 1.015 | 15.6 | 1.3355 | 25 | 7.1 |  | 0.299 | 25 |  | 7490 |  | 386 | 83 |  |  |  |  | 11894 |  |  | 801 | 155 |  |  |  |  | Sample Point: Above Tool Date Analyzed: Oct. 21/75 Fe - Trace H2S - Not Detected
2 | 100/07-33-061-22W4/00 |  | ABD Zn GAS | CCOL THUMPER ABEE 7-33-61-22 |  | 364-371 | 689.8 | 870.8 | 685.8 |  | Chem. And Geo. Lab Ltd. | E76-2259 | 1975-12-12 | 1976-01-13 |  | Unkno |  | Unknown | 826 | 826.9 | [5 empty] | 86.49 |  | 66.06 | 72.304 | 1.054 | 15.6 | 1.3466 | 25 | 5.4 |  | 0.124 | 25 | Present | 20092 |  | 4673 | 2110 |  |  |  |  | 45400 |  |  | 15 | 14 |  |  | 0 |  | Fe -Much Colorless water with some iron oxide sediment.
3 | 100/07-33-061-22W4/00 |  | ABD Zn GAS | CCOL THUMPER ABEE 7-33-61-22 |  | 364-371 | 689.8 | 870.8 | 685.8 |  | Chem. And Geo. Lab Ltd. | E76-2260 | 1975-12-14 | 1976-01-13 |  | Unkno |  | Wellhead | 797.4 | 800.4 | [5 empty] | 68.8 |  | 65.06 | 67.046 | 1.047 | 15.6 | 1.3443 | 25 | 7 | 20.6 | 0.129 | 25 | Present | 22413 |  | 2234 | 964 |  |  |  |  | 41200 |  |  | 210 | 25 |  |  | 0 |  | Test Interval: 2616'-2618'; 1620'-2626' Fe - Present Water with suspension of iron oxide. Colorless filtrate.
4 | 100/07-33-061-22W4/00 |  | ABD Zn GAS | CCOL THUMPER ABEE 7-33-61-22 |  | 364-371 | 689.8 | 870.8 | 685.8 |  | Chem. And Geo. Lab Ltd. | E76-2261 | 1975-12-15 | 1976-01-13 |  | Unkno |  | Wellhead | 774.2 | 775.4 | [5 empty] | 70.03 |  | 64.72 | 66.766 | 1.047 | 15.6 | 1.3443 | 25 | 7.1 | 20.6 | 0.126 | 25 | Present | 23612 |  | 1361 | 680 |  |  |  |  | 40400 |  |  | 703 | 10 |  |  | 0 |  | Fe - Present Water with suspension of iron oxide. Filtrate was colorless.
1 | 100/07-33-061-22W4/02 |  | ABD GAS | CCOL THUMPER ABEE 7-33-61-22 |  |  | 689.8 | 870.8 | 685.8 |  | CORE LABORATORIES CANADA LTD |  |  |  |  | PROD |  |  | 774.2 | 775.4 | [9 empty] | 1.047 | 15.6 |  |  | 7.1 |  | 0.13 | 25 |  | 23612 |  | 1361 | 680 |  |  |  |  | 40400 |  |  | 703 | 10
2 | 100/07-33-061-22W4/02 |  | ABD GAS | CCOL THUMPER ABEE 7-33-61-22 |  |  | 689.8 | 870.8 | 685.8 |  | CORE LABORATORIES CANADA LTD |  |  |  |  | PROD |  |  | 797.4 | 798 | [9 empty] | 1.047 | 15.6 |  |  | 7 |  | 0.13 | 25 |  | 22413 |  | 2234 | 964 |  |  |  |  | 41200 |  |  | 210 | 25
3 | 100/07-33-061-22W4/02 |  | ABD GAS | CCOL THUMPER ABEE 7-33-61-22 |  |  | 689.8 | 870.8 | 685.8 |  | CORE LABORATORIES CANADA LTD |  |  |  |  | PROD |  |  | 826 | 826.9 | [9 empty] | 1.054 | 15.6 |  |  | 5.4 |  | 0.12 | 25 |  | 20092 |  | 4673 | 2110 |  |  |  |  | 45400 |  |  | 15 | 14
3 | 100/06-34-061-22W4/00 |  | ABD GAS | BONANZA(89) ET AL ABEE 6-34-61-22 |  | 108-127 | 682.4 | 855 | 679.2 |  | Chem. And Geo. Lab Ltd. | E80-10018-3 | 1980-09-08 | 1980-09-10 | 1980-09-30 | DST |  | Other | 769 | 773 |  |  |  |  | 67.9m gas-cut mud:8.4m salt water | 7.02 |  | 6.08 | 7.23 | 1.004 | 25 | 1.33 | 25 | 8.4 | 23 | 0.94 | 25 |  | 2490 | 27 | 38 | 7 |  |  |  |  | 2760 |  |  | 1714 | 74 | 120 |  |  |  | Murky water.
1 | 100/06-34-061-22W4/00 |  | ABD GAS | BONANZA(89) ET AL ABEE 6-34-61-22 |  | 108-127 | 682.4 | 855 | 679.2 |  | Chem. And Geo. Lab Ltd. | E80-10202 | 1980-09-05 | 1980-09-16 | 1980-10-10 | DST |  | Other | 716 | 720 |  |  |  |  | 11.0m mud | 1.685 |  | 1.385 | 0.709 |  |  | 1.33 | 25 | 8.3 | 22 | 3.29 | 25 | [9 empty] | 709 | [8 empty] | Water extracted from mud and characteristic of mud filtratewater.
2 | 100/06-34-061-22W4/00 |  | ABD GAS | BONANZA(89) ET AL ABEE 6-34-61-22 |  | 108-127 | 682.4 | 855 | 679.2 |  | Chem. And Geo. Lab Ltd. | E80-10203- | 1980-09-05 | 1980-09-16 | 1980-10-14 | DST |  | Other | 724 | 730 |  |  |  |  | 1.0m mud | 10.58 |  | 9.45 | 10.317 | 1.007 | 25 | 1.33 | 25 | 8.2 | 22 | 0.66 | 25 |  | 3680 | 36 | 106 | 60 |  |  |  |  | 5493 |  |  | 738 | 204 |  |  |  |  | Slightly salty water extracted from mud.
1 | 100/07-34-061-22W4/00 |  | ABD GAS | CCOL ABEE 7-34-61-22 | BLAIRMORE GROUP | LOWER CRETACEOUS | 683.7 | 926.3 | 679.7 |  | OIL & GAS CONSERVATION BOARD | 933-178 | 1971-01-16 |  | 1971-01-22 |  |  | OTHER | 728.5 | 732.1 | [8 empty] | 10.31 | 1.007 | 15.6 | 1.33 | 72 | 8.3 |  | 0.57 | 72 |  | 3696 |  | 88 | 68 |  |  |  |  | 5427 |  |  | 869 | 162
2 | 100/07-34-061-22W4/00 | Possible formation water Very low TDS | ABD GAS | CCOL ABEE 7-34-61-22 | BOUNDARY MBR | UPPER TRIASSIC | 683.7 | 926.3 | 679.7 |  | CORE LABORATORIES CANADA LTD | 933-178 | 1971-01-16 |  | 1971-01-22 | DST |  | OTHER | 728.5 | 732.1 |  |  |  |  | 0.9M WATER |  |  |  | 10.309 | 1.007 | 16 | 1.33 | 22 | 8.3 |  | 0.57 | 22 |  | 3695 |  | 88 | 68 |  |  |  |  | 5427 |  |  | 869 | 162
7 | 100/07-35-061-22W4/00 |  | ABD Zn GAS | CONOCO ET AL ABEE 7-35-61-22 |  | 114-127 | 689.5 | 890 | 686 |  | Chemex Labs (Alberta) Ltd. | 0324-2;5-4135 | 1981-06-09 | 1981-06-11 | 1981-06-19 | Unkno |  | Unknown | 841.5 | 842.5 | [8 empty] | 65.282 | 1.049 | 15 | 1.345 | 25 | 6.6 | 25 | 0.119 | 25 |  | 22500 | 500 | 1300 | 600 |  |  | 500 |  | 38700 |  |  | 1100 | 82
1 | 100/07-35-061-22W4/00 |  | ABD Zn GAS | CONOCO ET AL ABEE 7-35-61-22 |  | 114-127 | 689.5 | 890 | 686 |  | Chem. And Geo. Lab Ltd. | E81-17742-3 | 1981-02-26 | 1981-03-04 | 1981-03-17 | DST |  | Bottom | 841.5 | 843.5 |  |  |  |  | 27.0m salt water | 65.62 |  | 59 | 62.813 | 1.042 | 25 | 1.3436 | 25 | 7.3 | 20 | 0.118 | 25 | Nil | 21641 | 330 | 1614 | 576 |  |  |  |  | 37600 |  |  | 1019 | 33 |  |  | 0 |  | Salt water with suspension of iron oxide.
2 | 100/07-35-061-22W4/00 |  | ABD Zn GAS | CONOCO ET AL ABEE 7-35-61-22 |  | 108-127 | 689.5 | 890 | 686 |  | Chem. And Geo. Lab Ltd. | E81-17744-2 | 1981-02-27 | 1981-03-04 | 1981-03-17 | DST |  | Other | 698 | 702.5 |  |  |  |  | 18.0m drilling mud | 6.085 |  | 4.8 | 2.71 |  |  | 1.3338 | 25 | 8.2 | 20 | 1.13 | 25 | Much | [8 empty] | 2710 | [6 empty] | 0 |  | Water extracted from mud characteristic of mud filtrate water. Fe trace Sample obtained from: Bottom of column
4 | 100/07-35-061-22W4/00 |  | ABD Zn GAS | CONOCO ET AL ABEE 7-35-61-22 |  | 109-109.5 | 689.5 | 890 | 686 |  | Chem. And Geo. Lab Ltd. | E81-17776-3 | 1981-02-27 | 1981-03-04 | 1981-03-17 | DST |  | Bottom | 741 | 749 |  |  |  |  | 270m salt water | 67.76 |  | 57.06 | 64.212 | 1.043 | 25 | 1.3441 | 25 | 6.8 | 22 | 0.116 | 25 | Nil | 22682 | 160 | 1173 | 712 |  |  |  |  | 39000 |  |  | 466 | 19 |  |  | 0 |  | Muddy salt water.
3 | 100/07-35-061-22W4/00 |  | ABD Zn GAS | CONOCO ET AL ABEE 7-35-61-22 |  | 108-127 | 689.5 | 890 | 686 |  | CHEMICAL AND GEOLOGICAL LABORATORIES LTD | E81-17744-1 | 1981-02-27 | 1981-03-04 | 1981-03-17 | DST |  | Other | 698 | 702.5 | [15 empty] | 1.15 | 25 | [18 empty] | Sample obtained from: Top of column Mud
5 | 100/07-35-061-22W4/00 |  | ABD Zn GAS | CONOCO ET AL ABEE 7-35-61-22 |  | 109-109.5 | 689.5 | 890 | 686 |  | CHEMICAL AND GEOLOGICAL LABORATORIES LTD | E81-17776-2 | 1981-02-27 | 1981-03-04 | 1981-03-17 | DST |  | Middle | 741 | 749 | [15 empty] | 0.116 | 25 | [18 empty] | Murky water
6 | 100/07-35-061-22W4/00 |  | ABD Zn GAS | CONOCO ET AL ABEE 7-35-61-22 |  | 109-109.5 | 689.5 | 890 | 686 |  | CHEMICAL AND GEOLOGICAL LABORATORIES LTD | E81-17776-1 | 1981-02-27 | 1981-03-04 | 1981-03-17 | DST |  | Top | 741 | 749 | [15 empty] | 0.209 | 25 | [18 empty] | Muddy water
2 | 100/07-35-061-22W4/02 |  | Drld & ABD | CONOCO ET AL ABEE 7-35-61-22 |  |  | 689.5 | 890 | 686 |  | CORE LABORATORIES CANADA LTD |  |  |  |  | DST |  |  | 741 | 749 | [9 empty] | 1.043 | 25 |  |  | 6.8 |  | 0.12 | 25 |  | 22682 | 160 | 173 | 712 |  |  |  |  | 39000 |  |  | 466 | 19
4 | 100/07-35-061-22W4/02 |  | Drld & ABD | CONOCO ET AL ABEE 7-35-61-22 |  |  | 689.5 | 890 | 686 |  | CORE LABORATORIES CANADA LTD |  |  |  |  | DST |  |  | 841.5 | 843.5 | [9 empty] | 1.012 | 25 |  |  | 7.3 |  | 0.12 | 25 |  | 21641 | 330 | 1614 | 576 |  |  |  |  | 37600 |  |  | 1019 | 33
3 | 100/07-35-061-22W4/02 |  | Drld & ABD | CONOCO ET AL ABEE 7-35-61-22 |  |  | 689.5 | 890 | 686 |  | CORE LABORATORIES CANADA LTD |  |  |  |  | PROD |  |  | 841.5 | 842.5 | [9 empty] | 1.049 | 15 |  |  | 6.6 |  | 0.12 | 25 |  | 22500 | 500 | 1300 | 600 |  |  |  |  | 38700 |  |  | 1100 | 82
1 | 100/07-35-061-22W4/02 |  | Drld & ABD | CONOCO ET AL ABEE 7-35-61-22 |  |  | 689.5 | 890 | 686 |  | CORE LABORATORIES CANADA LTD |  |  |  |  | DST |  |  | 698 | 702.5 | [13 empty] | 8.2 |  | 1.13 | 25 | [9 empty] | 2710
1 | 100/10-35-061-22W4/00 |  | Drld & ABD | HERTZ GULF IDC ABEE 10-35-61-22 |  |  | 682.1 | 896.1 | 678.8 |  | Chem. And Geo. Lab Ltd. | E74-1796-2 | 1974-06-07 | 1974-06-10 | 1974-07-08 | DST |  | Other | 481.6 | 496.8 |  |  |  |  | 18.3m mud | 2.75 |  | 1.83 | 2.668 | 1.004 | 16 | 1.33 | 25 | 9.9 | 25 | 2.8 | 25 |  | 906 |  | 8 | 4 |  |  |  |  | 370 |  |  | 624 | 457 | 299 |  |  |  | Colorless water recovered from mud.
2 | 100/10-35-061-22W4/00 |  | Drld & ABD | HERTZ GULF IDC ABEE 10-35-61-22 |  | 112-114 | 682.1 | 896.1 | 678.8 |  | Chem. And Geo. Lab Ltd. | E74-1833-3 | 1974-06-10 | 1974-06-13 | 1974-06-28 | DST |  | Other | 819.9 | 826 |  |  |  |  | 140.2m salt water | 62.3 |  | 55.6 | 58.148 | 1.041 | 16 | 1.34 | 25 | 7.9 |  | 0.12 | 25 |  | 20537 |  | 1281 | 583 |  |  |  |  | 35500 |  |  | 232 | 15 |  |  |  |  | Clear colorless water with thin layer sediment.
4 | 100/10-35-061-22W4/00 |  | Drld & ABD | HERTZ GULF IDC ABEE 10-35-61-22 |  | 109-109.5 | 682.1 | 896.1 | 678.8 |  | Chem. And Geo. Lab Ltd. | E74-1834-3 | 1974-06-11 | 1974-06-13 | 1974-06-28 | DST |  | Other | 731.5 | 737.6 |  |  |  |  | 1193' salt water | 65.15 |  | 57.42 | 62.397 | 1.044 | 15.6 | 1.34 | 25 | 7.9 | 79 | 0.11 | 25 |  | 22209 |  | 1141 | 668 |  |  |  |  | 38000 |  |  | 350 | 29 |  |  |  |  | The sample consisted of clear; colorless water with some sediment present.
3 | 100/10-35-061-22W4/00 |  | Drld & ABD | HERTZ GULF IDC ABEE 10-35-61-22 |  | 108-127 | 682.1 | 896.1 | 678.8 |  | Chem. And Geo. Lab Ltd. | E74-1835 - 3 | 1974-06-11 | 1974-06-13 | 1974-06-28 | DST |  | Other | 687.6 | 693.7 |  |  |  |  | 160.0m salt water | 70.44 |  | 57.2 | 64.75 | 1.045 | 16 | 1.34 | 25 | 7.8 | 26 | 0.13 | 25 |  | 23092 |  | 1281 | 608 |  |  |  |  | 39500 |  |  | 245 | 24 |  |  |  |  | Clear colorless water with some sediment.
1 | 100/10-36-061-22W4/00 |  | Drld & ABD | CNRL ABEE 10-36-61-22 |  | 375.9-376.7 | 672.7 | 929 | 669.6 |  | British American Oil Co. | BAW-418-64 | 1964-10-28 |  | 1964-11-03 | DST |  | Unknown | 715.4 | 733.7 |  |  |  |  | Air blow throughout test recovered 1436' salt H20 |  |  | 60 | 59.971 | 1.046 | 15.6 |  |  | 6.7 |  | 105 | 25 |  | 20679 |  | 1400 | 848 |  |  |  |  | 36520 |  |  | 474 | 50 |  |  |  |  | H2S: nil
2 | 100/10-36-061-22W4/00 |  | Drld & ABD | CNRL ABEE 10-36-61-22 |  | 375.9-376.7 | 672.7 | 929 | 669.6 |  | British American Oil Co. | W-419-64 | 1964-10-29 |  | 1964-11-03 | DST |  | Unknown | 744.9 | 757.1 |  |  |  |  | Air blow during test. 70' DRLS mud. 174' very slihgtly |  |  |  | 50.456 | 1.038 | 15.6 |  |  | 7.1 |  | 0.14 | 25 |  | 17620 |  | 977 | 660 |  |  |  |  | 30270 |  |  | 837 | 92 |  |  |  |  | Appears to be formation water. Slightly more diluted than the 1st glauconite water found in DST 1.
3 | 100/10-36-061-22W4/00 |  | Drld & ABD | CNRL ABEE 10-36-61-22 |  | 375.9-376.7 | 672.7 | 929 | 669.6 |  | British American Oil Co. | W-420-64 | 1964-10-30 |  |  | DST |  | Other | 804.1 | 813.8 |  |  |  |  | Gas blow 943 MCF/D during test. 324' black sulphurous salt wa |  |  |  | 66.793 | 1.048 | 15.6 |  |  | 6.8 |  | 105 | 25 |  | 23393 |  | 1460 | 666 |  |  |  |  | 39620 |  |  | 1580 | 74 |  |  |  |  | Mud 10.1, 52, 6.6, 2/32, 9.0 Similar to basal Quartz formation water in this area.
1 | 100/10-01-061-23W4/00 |  | Drld & ABD | PARAMOUNT ET AL ABEE 10-1-61-23 |  | 364-371 | 683.1 | 856.5 | 679.1 |  | Core Lab Canada Ltd. | 7021-6819 | 1976-05-23 | 1976-05-27 |  | DST |  | Bottom | 748 | 781.8 |  |  |  |  | 120' water/mud, 930' salt water |  |  |  | 58.887 | 1.044 | 15.6 | 1.3434 | 20 | 7.3 |  | 0.112 | 25 |  | 20247 |  | 1413 | 811 |  |  |  |  | 35607 |  |  | 786 | 23 |  |  |  |  | Fe: trace H2S: not detected NaCl equiv 59043
7 | 100/09-03-061-23W4/00 |  | Drld & ABD | VOYAGER ET AL ABEE 9-3-61-23 |  | 114-127 | 686.8 | 895 | 683.8 |  | Chem. And Geo. Lab Ltd. | E82-11624-3 | 1982-02-01 | 1982-02-04 | 1982-02-25 | DST |  | Other | 879 | 882 |  |  |  |  | 223 m salt water | 76.7 |  | 66.72 | 73.263 | 1.05 | 25 | 1.3461 | 25 | 7.4 | 18 | 0.103 | 25 | nil | 25118 | 445 | 2082 | 603 |  |  |  |  | 44000 |  |  | 1003 | 12 |  |  |  |  | Murky salt water. Fe: trace h2s: nil
6 | 100/09-03-061-23W4/00 |  | Drld & ABD | VOYAGER ET AL ABEE 9-3-61-23 |  | 114-127 | 686.8 | 895 | 683.8 |  | Chem. And Geo. Lab Ltd. | E82-11625-3 |  | 1982-02-04 | 1982-02-25 | DST |  | Bottom | 873 | 887.5 |  |  |  |  | 140 m: 20 m mud; 120 m salt water | 69.02 |  | 62.06 | 67.509 | 1.046 | 25 | 1.3452 | 25 | 7.5 | 22 | 0.106 | 25 | nil | 22889 | 405 | 2234 | 486 |  |  |  |  | 40400 |  |  | 1042 | 53 |  |  |  |  | Murky salt water. Fe: present h2s: nil Other Info: Formation & Elevation not provided
5 | 100/09-03-061-23W4/00 |  | Drld & ABD | VOYAGER ET AL ABEE 9-3-61-23 |  | 109-109.5 | 686.8 | 895 | 683.8 |  | Chem. And Geo. Lab Ltd. | E82-11626-2 | 1982-02-02 | 1982-02-04 | 1982-02-11 | DST |  | Other | 819 | 822 |  |  |  |  | 204 m salt water | 67 |  | 59.92 | 65.262 | 1.045 | 25 | 1.3445 | 25 | 7.4 | 22 | 0.121 | 25 | nil | 22383 | 252 | 2482 | 175 |  |  |  |  | 39200 |  |  | 712 | 58 |  |  |  |  | Slightly muddy salt water. Sample point: Top of tool Fe: trace h2s: nil
3 | 100/09-03-061-23W4/00 |  | Drld & ABD | VOYAGER ET AL ABEE 9-3-61-23 |  | 114-127 | 686.8 | 895 | 683.8 |  | Chem. And Geo. Lab Ltd. | E82-11624-1 | 1982-02-01 | 1982-02-04 | 1982-02-25 | DST |  | Top | 879 | 882 |  |  |  |  | 223 m salt water | [10 empty] | 0.105 | 25 | nil | [17 empty] | Murky water
4 | 100/09-03-061-23W4/00 |  | Drld & ABD | VOYAGER ET AL ABEE 9-3-61-23 |  | 114-127 | 686.8 | 895 | 683.8 |  | Chem. And Geo. Lab Ltd. | E82-11624-2 | 1982-02-01 | 1982-02-04 | 1982-02-25 | DST |  | Middle | 879 | 882 |  |  |  |  | 223 m salt water | [10 empty] | 0.106 | 25 | nil | [17 empty] | Murky water
1 | 100/09-03-061-23W4/00 |  | Drld & ABD | VOYAGER ET AL ABEE 9-3-61-23 |  | 114-127 | 686.8 | 895 | 683.8 |  | Chem. And Geo. Lab Ltd. | E82-11625-1 | 1982-01-31 | 1982-02-04 | 1982-02-25 | DST |  | Top | 873 | 887.5 |  |  |  |  | 140 m: 20 m mud; 120 m salt water nil | [10 empty] | 1.47 | 25 | nil | [17 empty] | Muddy water
2 | 100/09-03-061-23W4/00 |  | Drld & ABD | VOYAGER ET AL ABEE 9-3-61-23 |  | 114-127 | 686.8 | 895 | 683.8 |  | Chem. And Geo. Lab Ltd. | E82-11625-2 | 1982-01-31 | 1982-02-04 | 1982-02-25 | DST |  | Middle | 873 | 887.5 |  |  |  |  | 140 m: 20 m mud; 120 m salt water | [10 empty] | 0.148 | 25 | nil | [17 empty] | Slightly muddy water.
1 | 100/07-04-061-23W4/00 |  | Drld & ABD | CANOR ET AL NESTOW 7-4-61-23 |  | 109-109.5 | 696.8 | 927 | 694.4 |  | AGAT Laboratories | WE3310A | 1991-10-16 | 1991-10-18 | 1991-10-23 | DST |  | Bottom Hole Sampler | 828.5 | 832 | [8 empty] | 63.88 | 1.043 | 25 |  | 25 | 7.1 | 25 | 0.1 | 25 |  | 22000 | 530 | 728 | 302 |  |  | 14.8 |  | 40000 |  |  | 305 | [5 empty] | So4: trace Ba/Sr: not analyzed Br/I: not analyzed Co3/OH: nil H2S: not detected Salinity = 6.93%
1 | 100/06-07-061-23W4/00 |  | Drld & ABD | GULF NESTOW 6-7-61-23 |  | 109-109.5 | 689.5 | 914.4 | 686.1 |  | Chem. And Geo. Lab Ltd. | E77-7283-3 | 1977-06-19 | 1977-06-27 | 1977-07-13 | DST |  | Other | 818.7 | 835.5 |  |  |  |  | 36.6m oil-cut mud | 16.79 |  | 16 | 16.287 | 1.013 | 16 | 1.34 | 25 | 8.1 | 24 | 0.17 | 25 |  | 4920 | 1592 | 119 | 67 |  |  |  |  | 9200 |  |  | 303 | 86 |  |  |  |  | Muddy water with trace hydrocarbon.
1 | 100/06-08-061-23W4/00 |  | Drld & ABD | PARAMOUNT ET AL NESTOW 6-8-61-23 |  | 364-371 | 697.1 | 917.4 | 693.1 |  | CHEMICAL AND GEOLOGICAL LABORATORIES LTD | E76-7773 | 1976-08-25 | 1976-08-26 |  | DST |  | Bottom | 669 | 676.7 | [8 empty] | 1.87 |  |  | 1.334 | 25 | 8.8 | 24.4 | 1.11 | 25 | present | [8 empty] | 1870 | [6 empty] | 0 |  | Fe: present the analysis was determined on water recovered from mud and is characteristic of a mud filtrate
2 | 100/06-08-061-23W4/00 |  | Drld & ABD | PARAMOUNT ET AL NESTOW 6-8-61-23 |  | 364-371 | 697.1 | 917.4 | 693.1 |  | CHEMICAL AND GEOLOGICAL LABORATORIES LTD | E76-7773-1 | 1976-08-25 | 1976-08-26 |  | DST |  | Top | 669 | 676.7 | [15 empty] | 2.01 | 25 | [18 empty] | mud sample
1 | 100/11-09-061-23W4/00 |  | Drld & ABD | RENAISSANCE ET AL NESTOW 11-9-61-23 |  | 101-101.5 | 710.6 | 926 | 707.1 |  | Chem. And Geo. Lab Ltd. | E81-19216-3 | 1981-03-18 | 1981-03-27 | 1981-04-09 | DST |  | Bottom | 685 | 697 |  |  |  |  | 18.0m mud: 458.0m salt water | 66.7 |  | 59.98 | 63.313 | 1.044 | 25 | 1.344 | 25 | 6.4 | 19 | 0.115 | 25 | Nil | 22053 | 100 | 1858 | 462 |  |  |  |  | 38600 |  |  | 211 | 29 |  |  | 0 |  | Murky salt water.
1 | 100/09-10-061-23W4/00 |  | Susp GAS | CNRES ABEE 9-10-61-23 |  | 109-109.5 | 687.1 | 872 | 683.6 |  | Northwest Labs | E99-30760-04 | 1999-01-27 | 1999-01-29 | 1999-02-09 | DST |  | Other | 792 | 798 |  |  |  |  | 63m total | 5.8 |  | 5.18 | 5.456 | 1.005 | 25 | 1.33 | 25 | 8.5 | 18 | 1.16 | 25 |  | 1886 | 27 | 71 | 11 |  |  |  |  | 1460 |  |  | 932 | 1021 | 48 |  |  |  | Analysis performed on a pale yellow filtrate recovered from watery mud. Nitrate detected in sample.
1 | 100/10-12-061-23W4/00 |  | Drld & ABD | DEML ABEE 10-12-61-23 |  | 114-127 | 686.4 | 889 | 682.2 |  | Chem. And Geo. Lab Ltd. | E78-1851-4 | 1978-09-21 | 1978-09-25 | 1978-10-10 | DST |  | Other | 868.5 | 871.5 |  |  |  |  | 288.0m salt water:37.0m salt water-cut mud | 76.02 |  | 70.9 | 72.03 | 1.052 | 25 | 1.35 | 25 | 7.5 | 22 | 0.11 | 25 |  | 25802 |  | 1408 | 638 |  |  |  |  | 44100 |  |  | 51 | 31 |  |  |  |  | Slightly murky water.
2 | 100/10-12-061-23W4/00 |  | Drld & ABD | DEML ABEE 10-12-61-23 |  | 101-101.5 | 686.4 | 889 | 682.2 |  | Chem. And Geo. Lab Ltd. | E78-1852-3 | 1978-09-22 | 1978-09-25 | 1978-10-10 | DST |  | Other | 642 | 645 |  |  |  |  | 36.0m oil-cut mud:144.0m salt water | 73.02 |  | 61.7 | 68.518 | 1.048 | 25 | 1.34 | 25 | 7 | 22 | 0.13 | 25 |  | 24559 |  | 1379 | 552 |  |  |  |  | 41800 |  |  | 222 | 6 |  |  |  |  | Slightly murky salt water with trace oil.
2 | 100/07-13-061-23W4/00 |  | ABD GAS | SUNFIRE ABEE 7-13-61-23 |  | 109-109.5 | 684.6 | 858.9 | 680.9 |  | Chem. And Geo. Lab Ltd. | C85-0026 | 1985-05-11 | 1985-05-14 | 1985-05-16 | Unkno |  | Wellhead | 741.6 | 742.8 | [5 empty] | 70.37 |  | 65.07 | 69.404 | 1.046 | 25 | 1.344 | 25 | 7.3 | 24 | 0.148 | 25 | Trace | 24270 | 260 | 1201 | 486 |  |  |  |  | 42600 |  |  | 573 | 14 |  |  | 0 |  | Fe - Present H2S - Nil Clear, colorless filtrate recovered from a sample containing a trace sediment and air oxidized iron.
1 | 100/07-13-061-23W4/00 |  | ABD GAS | SUNFIRE ABEE 7-13-61-23 |  | 364-371 | 684.6 | 858.9 | 680.9 |  | Core Lab Canada Ltd. | CAL-2-2236 | 1970-05-24 |  |  | DST |  | Other | 746.8 | 759 |  |  |  |  | 1930' fluid |  |  |  | 10.859 | 1.007 | 15.6 | 1.335 | 23.9 | 8 |  | 0.58 | 23.333 |  | 3850 |  | 146 | 93 |  |  |  |  | 5979 |  |  | 634 | 157 |  |  |  |  | Ba, H2S - Absent Fe - Present Sample point: Top of Fluid
1 | 102/11-20-061-23W4/00 |  | ABD Zn | VERMILION 102 ABEE 11-20-61-23 |  | 109-109.5 | 708.7 | 907 | 705 |  | Core Laboratories | 3478-52136-2005-3 | 2005-10-10 | 2005-10-21 |  | Unkno |  | Flowline | 811 | 814 | [8 empty] | 62.722 | 1.048 | 15.6 | 1.34 | 21 | 7.5 | 21 | 0.11 | 25 |  | 19020 | 184.8 | 1497 | 555.8 |  |  |  |  | 40293.8 |  |  | 1145.2 | 25.4 |  |  | 0 |  | N.D.- Not Detected. Cation/Anion ratio may be affected by interferences present in the sample.
3 | 100/16-21-061-23W4/00 |  | ABD Zn | ACL NESTOW 16-21-61-23 |  | 101-101.5 | 695.4 | 891 | 691.9 |  | Chemex Labs (Alberta) Ltd. | 0324-5;2-4355 | 1981-07-09 | 1981-07-14 | 1981-07-20 | Unkno |  | Stock Tank | 649.5 | 656 | [8 empty] | 23.401 | 1.026 | 15 | 1.335 | 25 | 5.9 | 25 | 0.188 | 25 |  | 13 | 340 | 500 | 300 |  |  | 70 |  | 22000 |  |  | 166 | 12
1 | 100/16-21-061-23W4/00 |  | ABD Zn | ACL NESTOW 16-21-61-23 |  | 109-112 | 695.4 | 891 | 691.9 |  | Chem. And Geo. Lab Ltd. | E81-1854-3 | 1981-05-21 | 1981-05-26 | 1981-06-02 | DST |  | Bottom | 781 | 791 |  |  |  |  | 19m | 4.22 |  | 3.225 | 1.171 |  |  | 1.3334 | 25 | 8.7 | 23 | 1.79 | 25 | Much | [8 empty] | 1171 | [6 empty] | 0 |  | Water extracted from mud characteristic of mud filtrate water. Fe trace
2 | 100/16-21-061-23W4/00 |  | ABD Zn | ACL NESTOW 16-21-61-23 |  | 110.5-112 | 695.4 | 891 | 691.9 |  | Chem. And Geo. Lab Ltd. | E81-1855-3 | 1981-05-21 | 1981-05-26 | 1981-06-01 | DST |  | Bottom | 817 | 827 |  |  |  |  | 55.0m mud-cut water:361.0m salt water | 65.32 |  | 60.88 | 62.802 | 1.042 | 25 | 1.3437 | 25 | 7.1 | 23 | 0.139 | 25 | Nil | 21350 | 258 | 1514 | 885 |  |  |  |  | 37900 |  |  | 854 | 41 |  |  | 0 |  | Murky salt water. Fe trace
3 | 100/16-21-061-23W4/02 |  | ABD GAS | ACL NESTOW 16-21-61-23 |  |  | 695.4 | 891 | 691.9 |  | CORE LABORATORIES CANADA LTD |  |  |  |  | DST |  |  | 817 | 827 | [9 empty] | 1.042 | 25 |  |  | 7.1 |  | 0.14 | 25 |  | 21350 | 258 | 1514 | 885 |  |  |  |  | 37900 |  |  | 854 | 41
1 | 100/16-21-061-23W4/02 |  | ABD GAS | ACL NESTOW 16-21-61-23 |  |  | 695.4 | 891 | 691.9 |  | CORE LABORATORIES CANADA LTD |  |  |  |  | PROD |  |  | 649.5 | 656 | [9 empty] | 1.026 | 25 |  |  | 6 |  | 0.19 | 25 |  | 12500 | 340 | 500 | 300 |  |  |  |  | 22000 |  |  | 166 | 11
2 | 100/16-21-061-23W4/02 |  | ABD GAS | ACL NESTOW 16-21-61-23 |  |  | 695.4 | 891 | 691.9 |  | CORE LABORATORIES CANADA LTD |  |  |  |  | DST |  |  | 781 | 791 | [13 empty] | 8.7 |  | 1.79 | 25 | [9 empty] | 1171
1 | 100/12-23-061-23W4/00 |  | ABD Zn GAS | DEML ABEE 12-23-61-23 |  | 108-127 | 688.6 | 1296 | 684.7 |  | Chem. And Geo. Lab Ltd. | E79-13759-2 | 1979-08-28 | 1979-08-30 | 1979-09-14 | DST |  | Other | 784 | 789 |  |  |  |  | 30.0m gas- and water-cut mud | 4.225 |  | 4.095 | 4.372 | 1.003 | 25 | 1.33 | 25 | 8.2 | 24 | 1.76 | 25 |  | 1526 | 1 | 58 | 16 |  |  |  |  | 2044 |  |  | 488 | 239 |  |  |  |  | Muddy water.
1 | 100/12-23-061-23W4/02 |  | ABD Zn | DEML ABEE 12-23-61-23 |  |  | 688.6 | 1296 | 684.7 |  | CORE LABORATORIES CANADA LTD |  |  |  |  | DST |  |  | 784 | 789 | [9 empty] | 1.003 | 25 |  |  | 8.2 |  | 1.76 | 25 |  | 1527 |  | 58 | 16 |  |  |  |  | 2044 |  |  | 488 | 239
1 | 100/12-23-061-23W4/03 |  | ABD Zn GAS | DEML ABEE 12-23-61-23 |  |  | 688.6 | 1296 | 684.7 |  | CORE LABORATORIES CANADA LTD |  |  |  |  | DST |  |  | 784 | 789 | [9 empty] | 1.003 | 25 |  |  | 8.2 |  | 1.76 | 25 |  | 1527 |  | 58 | 16 |  |  |  |  | 2044 |  |  | 488 | 239
1 | 100/12-23-061-23W4/04 |  | Drld & ABD | DEML ABEE 12-23-61-23 |  |  | 688.6 | 1296 | 684.7 |  | CORE LABORATORIES CANADA LTD |  |  |  |  | DST |  |  | 784 | 789 | [9 empty] | 1.003 | 25 |  |  | 8.2 |  | 1.76 | 25 |  | 1527 |  | 58 | 16 |  |  |  |  | 2044 |  |  | 488 | 239
1 | 100/10-25-061-23W4/00 |  | ABD Zn GAS | SEVERO ABEE 10-25-61-23 |  | 110.5-112 | 686.2 | 862 | 682.9 |  | AGAT Laboratories | W25984A | 1994-12-03 | 1994-12-04 | 1994-12-13 | Unkno |  | Stock Tank | 811.5 | 812.5 | [8 empty] | 1.291 | 0.99 | 25 |  |  | 6.7 | 25 | 5.95 | 25 |  | 271 | 41.6 | 92 | 18.5 |  |  | 2.5 |  | 453 |  |  | 263 | 149 |  |  |  |  | Total Solids: Dissolved Ba/Sr Not Analyzed Br/I Not Analyzed CO3/OH NIL Refractive Index Not Analyzed Salinity = 0.09%
1 | 100/10-25-061-23W4/02 |  | Susp GAS | SEVERO ABEE 10-25-61-23 | BOW ISLAND FM | LOWER CRETACEOUS (MIDDLE TO UPPER ALBIAN) | 686.2 | 862 | 682.9 |  | AGAT LABORATORIES | W25984A | 1994-12-03 | 1994-12-07 | 1994-12-13 | PROD |  | STOCK TANK | 811.5 | 812.5 | [8 empty] | 1.29 | 0.99 | 25 |  |  | 6.7 | 25 | 5.95 | 25 |  | 271 | 42 | 92 | 19 |  |  | 2.5 |  | 453 |  |  | 263 | 149 |  |  |  |  | SALINITY 0.09%%
1 | 100/10-25-061-23W4/03 |  | Act Cmgl | SEVERO ABEE 14-25-61-23 |  | 110.5-112 | 686.2 | 862 | 682.9 |  | AGAT Laboratories | W25984A | 2010-01-22 | 2010-01-22 | 2010-01-22 | PROD |  | Stock Tank | 811.5 | 812.5 | [8 empty] | 1.292 | 1 | 25 |  |  | 7 | 25 | 6 | 25 |  | 271 | 42 | 92 | 19 |  |  | 2.5 |  | 453 |  |  | 263 | 149 |  |  |  |  | Salinity 0.09% Total Solids: Dissolved Ba/Sr Not Analyzed Br/I Not Analyzed CO3/OH NIL Refractive Index Not Analyzed
2 | 100/08-26-061-23W4/00 |  | ABD Zn GAS | SEVERO ABEE 8-26-61-23 |  |  | 685.1 | 1067 | 681.1 |  | AGAT Laboratories | W28005A | 1995-02-03 | 1995-02-09 | 1995-02-15 | Unkno |  | Separator | [10 empty] | 1.706 | 0.963 | 25 |  |  | 6.7 | 25 | 6.25 | 25 |  | 491 | 17.5 | 23.5 | 12.9 |  |  | 77.7 |  | 597 |  |  | 448 | 38.7 |  |  |  |  | Intervals not provided Ba/Sr not analyzed Br/I not analyzed Co3/OH nil H2S not detected Salinity 0.11%
1 | 100/08-26-061-23W4/00 |  | ABD Zn GAS | SEVERO ABEE 8-26-61-23 |  | 108-127 | 685.1 | 1067 | 681.1 |  | AGAT Laboratories | WE17342C | 1994-03-17 | 1994-03-22 | 1994-03-28 | Unkno |  | Bottom | 634 | 790 | [8 empty] | 57.76 | 1.042 | 25 |  | 25 | 7.2 |  | 0.11 | 25 |  | 19900 | 128 | 1270 | 438 |  |  | 0.4 |  | 36000 |  |  | 22.3 | 1.2 |  |  |  |  | Intervals: 783 - 790 736 - 743 716 - 723 634 - 641 DST 1,2,3,4 Ba/Sr not analyzed Br/I not analyzed Co3/OH nil H2S not detected Salinity = 6.24%
1 | 100/08-26-061-23W4/02 |  | ABD Zn GAS | SEVERO ABEE 8-26-61-23 | MANNVILLE GRP | LOWER CRETACEOUS | 685.1 | 1067 | 681.1 |  | AGAT LABORATORIES | WE17342C | 1994-03-17 | 1994-03-22 | 1994-03-28 | PROD |  | OTHER | 634 | 790 | [8 empty] | 57.8 | 1.042 | 25 |  |  | 7.2 | 25 | 0.11 | 25 |  | 19900 | 128 | 1270 | 438 |  |  | 0.4 |  | 36000 |  |  | 22 | 1 |  |  |  |  | SALINITY = 6.24%%
2 | 100/08-26-061-23W4/02 |  | ABD Zn GAS | SEVERO ABEE 8-26-61-23 |  |  | 685.1 | 1067 | 681.1 |  | AGAT LABORATORIES | W28005A | 1995-02-03 | 1995-02-09 | 1995-02-15 | PROD |  | SEPARATOR | 808.3 | 809 | [8 empty] | 1.71 | 0.963 | 25 |  |  | 6.7 | 25 | 6.25 | 25 |  | 491 | 18 | 24 | 13 |  |  | 77.7 |  | 597 |  |  | 448 | 39 |  |  |  |  | SALINITY = 0.11%%
1 | 100/08-26-061-23W4/03 |  | Cased | SEVERO ABEE 8-26-61-23 | MANNVILLE GRP | LOWER CRETACEOUS | 685.1 | 1067 | 681.1 |  | AGAT LABORATORIES | WE17342C | 1994-03-17 | 1994-03-22 | 1994-03-28 | PROD |  | OTHER | 634 | 790 | [8 empty] | 57.8 | 1.042 | 25 |  |  | 7.2 | 25 | 0.11 | 25 |  | 19900 | 128 | 1270 | 438 |  |  | 0.4 |  | 36000 |  |  | 22 | 1 |  |  |  |  | SALINITY = 6.24%%
2 | 100/08-26-061-23W4/03 |  | Cased | SEVERO ABEE 8-26-61-23 |  |  | 685.1 | 1067 | 681.1 |  | AGAT LABORATORIES | W28005A | 1995-02-03 | 1995-02-09 | 1995-02-15 | PROD |  | SEPARATOR | 808.3 | 809 | [8 empty] | 1.71 | 0.963 | 25 |  |  | 6.7 | 25 | 6.25 | 25 |  | 491 | 18 | 24 | 13 |  |  | 77.7 |  | 597 |  |  | 448 | 39 |  |  |  |  | SALINITY = 0.11%%
1 | 100/08-26-061-23W4/04 |  | Susp GAS | SEVERO ABEE 8-26-61-23 | MANNVILLE GRP | LOWER CRETACEOUS | 685.1 | 1067 | 681.1 |  | AGAT LABORATORIES | WE17342C | 1994-03-17 | 1994-03-22 | 1994-03-28 | PROD |  | OTHER | 634 | 790 | [8 empty] | 57.8 | 1.042 | 25 |  |  | 7.2 | 25 | 0.11 | 25 |  | 19900 | 128 | 1270 | 438 |  |  | 0.4 |  | 36000 |  |  | 22 | 1 |  |  |  |  | SALINITY = 6.24%%
2 | 100/08-26-061-23W4/04 |  | Susp GAS | SEVERO ABEE 8-26-61-23 |  |  | 685.1 | 1067 | 681.1 |  | AGAT LABORATORIES | W28005A | 1995-02-03 | 1995-02-09 | 1995-02-15 | PROD |  | SEPARATOR | 808.3 | 809 | [8 empty] | 1.71 | 0.963 | 25 |  |  | 6.7 | 25 | 6.25 | 25 |  | 491 | 18 | 24 | 13 |  |  | 77.7 |  | 597 |  |  | 448 | 39 |  |  |  |  | SALINITY = 0.11%%
4 | 100/12-27-061-23W4/00 |  | ABD Zn GAS | DEML ABEE 12-27-61-23 |  | 109-109.5 | 694.5 | 854 | 690.9 |  | Chemex Labs (Alberta) Ltd. | 0999-2;5-4338 | 1981-07-04 | 1981-07-09 | 1981-07-16 | Unkno |  | Separator | 777 | 779 | [8 empty] | 37.512 | 1.028 | 15 | 1.34 | 25 | 7.7 | 25 | 0.204 | 25 |  | 11500 | 120 | 4000 | 300 |  |  | 130 |  | 21000 |  |  | 439 | 23
2 | 100/12-27-061-23W4/00 |  | ABD Zn GAS | DEML ABEE 12-27-61-23 |  | 108-127 | 694.5 | 854 | 690.9 |  | Chemex Labs (Alberta) Ltd. | 0999-4-7525/1 | 1981-06-22 | 1981-06-24 | 1981-06-25 | Unkno |  | Flowline | 700 | 701.5 | [7 empty] | 56.905 | 63.74 | 1.048 |  | 1.334 | 25 | 5.6 |  | 0.286 | 25 |  | 23000 | 2000 | 1400 | 800 |  |  | 320 |  | 36200 |  |  | 20 | [5 empty] | H2S absent SO4, CO3, Oh <1
3 | 100/12-27-061-23W4/00 |  | ABD Zn GAS | DEML ABEE 12-27-61-23 |  | 108-127 | 694.5 | 854 | 690.9 |  | Chemex Labs (Alberta) Ltd. | 0999-4-7525/2 | 1981-06-24 | 1981-06-24 | 1981-06-25 | Unkno |  | Flowline | 700 | 701.5 | [7 empty] | 58.53 | 66.509 |  |  | 1.334 | 25 | 5.7 |  | 0.294 | 25 |  | 24000 | 1100 | 1500 | 830 |  |  | 250 |  | 38800 |  |  | 29 | [5 empty] | H2S absent SO4, CO3, Oh <1
5 | 100/12-27-061-23W4/00 |  | ABD Zn GAS | DEML ABEE 12-27-61-23 |  | 108-127 | 694.5 | 854 | 690.9 |  | Chem. And Geo. Lab Ltd. | C85-0029 | 1985-05-05 | 1985-05-14 | 1985-05-16 | Unkno |  | Other | 700 | 701.5 | [5 empty] | 67.65 |  | 59.8 | 62.342 | 1.042 | 25 | 1.3435 | 25 | 6.8 | 24 | 0.154 | 25 | trace | 22060 | 210 | 1401 | 170 |  |  |  |  | 38100 |  |  | 323 | 78 |  |  | 0 |  | Pale yellow filtrate with trace sediment and air oxidized iron. Fe very much Sample obtained from: Accumulator (casing)
1 | 100/12-27-061-23W4/00 |  | ABD Zn GAS | DEML ABEE 12-27-61-23 |  | 99.6-99.6 | 694.5 | 854 | 690.9 |  | Chem. And Geo. Lab Ltd. | E81-16949-1 | 1981-02-15 | 1981-02-17 | 1981-03-06 | DST |  | Top | 632 | 642 |  |  |  |  | 3.0m mud | 4.48 |  | 2.98 | 2.12 |  |  | 1.3341 | 25 | 8.7 | 20 | 0.929 | 25 | Present | [8 empty] | 2120 | [6 empty] | 0 |  | Water extracted from mud characteristic of mud filtrate water. Fe trace
5 | 100/12-27-061-23W4/02 |  | ABD Zn Cmgl | DEML ABEE 12-27-61-23 |  |  | 694.5 | 854 | 690.9 |  | CORE LABORATORIES CANADA LTD |  |  |  |  | PROD |  |  | 777 | 779 | [9 empty] | 1.028 | 15 |  |  | 7.7 |  | 0.2 | 25 |  | 11500 | 120 | 4000 | 300 |  |  |  |  | 21000 |  |  | 439 | 23
3 | 100/12-27-061-23W4/02 |  | ABD Zn Cmgl | DEML ABEE 12-27-61-23 |  |  | 694.5 | 854 | 690.9 |  | CORE LABORATORIES CANADA LTD |  |  |  |  | PROD |  |  | 700 | 701.5 | [13 empty] | 5.7 |  | 0.29 | 25 |  | 24000 | 1100 | 1500 | 830 |  |  |  |  | 38300 |  |  | 29 | 1 | 1
2 | 100/12-27-061-23W4/02 |  | ABD Zn Cmgl | DEML ABEE 12-27-61-23 |  |  | 694.5 | 854 | 690.9 |  | CORE LABORATORIES CANADA LTD |  |  |  |  | PROD |  |  | 700 | 701.5 | [9 empty] | 1.048 | 25 |  |  | 5.6 |  | 0.29 | 25 |  | 23000 | 2000 | 1400 | 800 |  |  |  |  | 36200 |  |  | 20
1 | 100/12-27-061-23W4/02 |  | ABD Zn Cmgl | DEML ABEE 12-27-61-23 |  |  | 694.5 | 854 | 690.9 |  | CORE LABORATORIES CANADA LTD |  |  |  |  | DST |  |  | 632 | 642 | [13 empty] | 8.7 |  | 0.93 | 25 | [9 empty] | 2120
4 | 100/12-27-061-23W4/02 |  | ABD Zn Cmgl | DEML ABEE 12-27-61-23 |  |  | 694.5 | 854 | 690.9 |  | CORE LABORATORIES CANADA LTD |  |  |  |  | PROD |  |  | 700 | 701.5 | [9 empty] | 1.042 | 25 |  |  | 6.8 |  | 0.15 | 25 |  | 22060 | 210 | 1401 | 170 |  |  |  |  | 38100 |  |  | 323 | 78
5 | 100/12-27-061-23W4/03 |  | ABD GAS | DEML ABEE 12-27-61-23 |  |  | 694.5 | 854 | 690.9 |  | CORE LABORATORIES CANADA LTD |  |  |  |  | PROD |  |  | 777 | 779 | [9 empty] | 1.028 | 15 |  |  | 7.7 |  | 0.2 | 25 |  | 11500 | 120 | 4000 | 300 |  |  |  |  | 21000 |  |  | 439 | 23
3 | 100/12-27-061-23W4/03 |  | ABD GAS | DEML ABEE 12-27-61-23 |  |  | 694.5 | 854 | 690.9 |  | CORE LABORATORIES CANADA LTD |  |  |  |  | PROD |  |  | 700 | 701.5 | [13 empty] | 5.7 |  | 0.29 | 25 |  | 24000 | 1100 | 1500 | 830 |  |  |  |  | 38300 |  |  | 29 | 1 | 1
2 | 100/12-27-061-23W4/03 |  | ABD GAS | DEML ABEE 12-27-61-23 |  |  | 694.5 | 854 | 690.9 |  | CORE LABORATORIES CANADA LTD |  |  |  |  | PROD |  |  | 700 | 701.5 | [9 empty] | 1.048 | 25 |  |  | 5.6 |  | 0.29 | 25 |  | 23000 | 2000 | 1400 | 800 |  |  |  |  | 36200 |  |  | 20
1 | 100/12-27-061-23W4/03 |  | ABD GAS | DEML ABEE 12-27-61-23 |  |  | 694.5 | 854 | 690.9 |  | CORE LABORATORIES CANADA LTD |  |  |  |  | DST |  |  | 632 | 642 | [13 empty] | 8.7 |  | 0.93 | 25 | [9 empty] | 2120
4 | 100/12-27-061-23W4/03 |  | ABD GAS | DEML ABEE 12-27-61-23 |  |  | 694.5 | 854 | 690.9 |  | CORE LABORATORIES CANADA LTD |  |  |  |  | PROD |  |  | 700 | 701.5 | [9 empty] | 1.042 | 25 |  |  | 6.8 |  | 0.15 | 25 |  | 22060 | 210 | 1401 | 170 |  |  |  |  | 38100 |  |  | 323 | 78
1 | 102/15-27-061-23W4/00 |  | Flow GAS | DEML ABEE 15-27-61-23 |  | 83.5-108 | 692.5 | 832 | 688.5 |  | Core Laboratories | 3104-52136-2007-1 | 2007-12-11 | 2007-12-18 |  | Unkno |  | Wellhead | 183 | 774.8 | [8 empty] | 72.762 | 1.052 | 15.6 | 1.35 | 17 | 7.4 | 25 | 0.1 | 25 | N.D.- No | 23300 | 2226 | 1545 | 465.2 |  |  |  |  | 42847 |  |  | 2298.2 | 80.3 |  |  | 0 |  | N.D.- Not Detected. Pres.- Analyte Present.
1 | 100/08-28-061-23W4/00 |  | ABD Zn GAS | DEML ABEE 8-28-61-23 |  | 101-101.5 | 693.1 | 862 | 688.9 |  | Core Laboratories | 0146-52136-2008-2 | 2008-01-22 | 2008-01-23 |  | Unkno |  | Wellhead | 641 | 651 | [8 empty] | 64.001 | 1.046 | 15.6 | 1.35 | 14 | 6.6 | 25 | 0.11 | 25 | N.D.- No | 21910 | 135.5 | 1415 | 567.2 |  |  |  |  | 39878.8 |  |  | 89.8 | 4.2 |  |  | 0 |  | N.D.- Not Detected. Pres.- Analyte Present.
1 | 102/08-28-061-23W4/00 |  | Susp GAS | DEML ABEE 8-28-61-23 |  | 80-81 | 695.9 | 229 | 692.8 |  | Core Laboratories | 0146-52136-2008-2 | 2008-01-22 | 2008-01-23 |  | Unkno |  | Wellhead | 186.5 | 190.5 | [8 empty] | 64.001 | 1.046 | 15.6 | 1.35 | 14 | 6.6 | 25 | 0.11 | 25 | N.D.- No | 21910 | 135.5 | 1415 | 567.2 |  |  |  |  | 39878.8 |  |  | 89.8 | 4.2 |  |  | 0 |  | N.D.- Not Detected. Pres.- Analyte Present.
2 | 102/08-28-061-23W4/00 |  | Susp GAS | DEML ABEE 8-28-61-23 |  | 80-81 | 695.9 | 229 | 692.8 |  | Core Laboratories | 1719-52136-2008-1 | 2008-08-14 | 2008-08-15 |  | Unkno |  | Separator | 186.5 | 190.5 | [8 empty] | 21.861 | 1.014 | 15.6 | 1.34 | 20 | 6 | 25 | 0.32 | 25 |  | 9641 | 143.3 | 446.8 | 94.7 |  |  |  |  | 10918.8 |  |  | 535.5 | 80.7 |  |  | 0 |  | N.D.- Not Detected. Pres.- Analyte Present. Cation/Anion ratio may be affected by interferences present in the sample.
1 | 100/15-28-061-23W4/00 |  | ABD Zn | DEML ABEE 15-28-61-23 |  | 108-127 | 696.6 | 870 | 692.4 | 880 | AGAT Laboratories Ltd. | 07W247889A | 2007-10-30 | 2007-11-11 |  | Unkno |  | Flowline | 685 | 686.5 | [8 empty] | 69.599 | 1.05 | 25 |  |  | 7.2 | 25 | 0.13 | 25 | PRODUCED | 24200 | 67.1 | 1870 | 651 |  |  |  |  | 41038 |  |  | 1767 | 5.9 |  |  | 0 |  | The resistivity result is suspect due to the nature of the sample.
1 | 100/16-28-061-23W4/00 |  | ABD Zn GAS | DEML ABEE 16-28-61-23 |  | 101-101.5 | 695.2 | 860 | 691.6 |  | Chem. And Geo. Lab Ltd. | E81-5568-3 | 1981-08-20 | 1981-08-25 | 1981-09-09 | DST |  | Other | 633 | 657 |  |  |  |  | 38.0m mud | 3.25 |  | 1.74 | 0.528 |  |  | 1.33 | 25 | 9.3 | 25 | 2.92 | 25 | [9 empty] | 528 | [8 empty] | Water extracted from mud characteristic of mud filtrate.
2 | 100/16-28-061-23W4/00 |  | ABD Zn GAS | DEML ABEE 16-28-61-23 |  | 110.5-112 | 695.2 | 860 | 691.6 |  | Chem. And Geo. Lab Ltd. | E81-5578-3 | 1981-08-22 | 1981-08-25 | 1981-09-10 | DST |  | Other | 814 | 820 |  |  |  |  | 57.0m mud:284.0m salt water | 69.44 |  | 65.82 | 67.229 | 1.045 | 25 | 1.34 | 25 | 7.7 | 25 | 0.12 | 25 |  | 23521 | 325 | 1273 | 782 |  |  |  |  | 40800 |  |  | 516 | 12 |  |  |  |  | Murky salt water.
4 | 100/16-28-061-23W4/00 |  | ABD Zn GAS | DEML ABEE 16-28-61-23 |  | 109-109.5 | 695.2 | 860 | 691.6 |  | Chem. And Geo. Lab Ltd. | E81-5579-3 | 1981-08-23 | 1981-08-25 | 1981-09-10 | DST |  | Other | 794 | 800 |  |  |  |  | 38.0m oil-cut mud:247.0m salt water | 70.2 |  | 65.76 | 67.836 | 1.045 | 25 | 1.34 | 25 | 7.6 | 25 | 0.12 | 25 |  | 23734 | 284 | 1361 | 748 |  |  |  |  | 41100 |  |  | 584 | 25 |  |  |  |  | Murky salt water.
3 | 100/16-28-061-23W4/00 |  | ABD Zn GAS | DEML ABEE 16-28-61-23 |  | 364-371 | 695.2 | 860 | 691.6 |  | Chem. And Geo. Lab Ltd. | E81-5606-3 | 1981-08-22 | 1981-08-26 | 1981-09-10 | DST |  | Other | 842 | 848.5 |  |  |  |  | 57.0m salt water | 31.08 |  | 26.93 | 30.879 | 1.02 | 25 | 1.34 | 25 | 7.4 | 25 | 0.24 | 25 |  | 10625 | 182 | 631 | 304 |  |  |  |  | 17700 |  |  | 1299 | 138 |  |  |  |  | Murky salt water.
4 | 100/16-28-061-23W4/02 |  | ABD Zn GAS | DEML ABEE 16-28-61-23 |  |  | 695.2 | 860 | 691.6 |  | CORE LABORATORIES CANADA LTD |  |  |  |  | DST |  |  | 842 | 848.5 | [9 empty] | 1.02 | 25 |  |  | 7.4 |  | 0.24 | 25 |  | 10625 | 182 | 631 | 304 |  |  |  |  | 17700 |  |  | 1299 | 138
3 | 100/16-28-061-23W4/02 |  | ABD Zn GAS | DEML ABEE 16-28-61-23 |  |  | 695.2 | 860 | 691.6 |  | CORE LABORATORIES CANADA LTD |  |  |  |  | DST |  |  | 814 | 820 | [9 empty] | 1.045 | 25 |  |  | 7.7 |  | 0.12 | 25 |  | 23521 | 325 | 1273 | 782 |  |  |  |  | 40800 |  |  | 516 | 12
2 | 100/16-28-061-23W4/02 |  | ABD Zn GAS | DEML ABEE 16-28-61-23 |  |  | 695.2 | 860 | 691.6 |  | CORE LABORATORIES CANADA LTD |  |  |  |  | DST |  |  | 794 | 800 | [9 empty] | 1.045 | 25 |  |  | 7.6 |  | 0.12 | 25 |  | 23734 | 284 | 1361 | 748 |  |  |  |  | 41100 |  |  | 584 | 25
1 | 100/16-28-061-23W4/02 |  | ABD Zn GAS | DEML ABEE 16-28-61-23 |  |  | 695.2 | 860 | 691.6 |  | CORE LABORATORIES CANADA LTD |  |  |  |  | DST |  |  | 633 | 657 | [13 empty] | 9.3 |  | 2.92 | 25 | [9 empty] | 528
4 | 100/16-28-061-23W4/03 |  | Drld & ABD | DEML ABEE 16-28-61-23 |  |  | 695.2 | 860 | 691.6 |  | CORE LABORATORIES CANADA LTD |  |  |  |  | DST |  |  | 842 | 848.5 | [9 empty] | 1.02 | 25 |  |  | 7.4 |  | 0.24 | 25 |  | 10625 | 182 | 631 | 304 |  |  |  |  | 17700 |  |  | 1299 | 138
3 | 100/16-28-061-23W4/03 |  | Drld & ABD | DEML ABEE 16-28-61-23 |  |  | 695.2 | 860 | 691.6 |  | CORE LABORATORIES CANADA LTD |  |  |  |  | DST |  |  | 814 | 820 | [9 empty] | 1.045 | 25 |  |  | 7.7 |  | 0.12 | 25 |  | 23521 | 325 | 1273 | 782 |  |  |  |  | 40800 |  |  | 516 | 12
2 | 100/16-28-061-23W4/03 |  | Drld & ABD | DEML ABEE 16-28-61-23 |  |  | 695.2 | 860 | 691.6 |  | CORE LABORATORIES CANADA LTD |  |  |  |  | DST |  |  | 794 | 800 | [9 empty] | 1.045 | 25 |  |  | 7.6 |  | 0.12 | 25 |  | 23734 | 284 | 1361 | 748 |  |  |  |  | 41100 |  |  | 584 | 25
1 | 100/16-28-061-23W4/03 |  | Drld & ABD | DEML ABEE 16-28-61-23 |  |  | 695.2 | 860 | 691.6 |  | CORE LABORATORIES CANADA LTD |  |  |  |  | DST |  |  | 633 | 657 | [13 empty] | 9.3 |  | 2.92 | 25 | [9 empty] | 528
1 | 100/07-33-061-23W4/00 |  | Act WTR Disp | DEML ABEE 7-33-61-23 |  | 101-101.5 | 692.8 | 849 | 689.6 |  | Chem. And Geo. Lab Ltd. | E82-10098-3 | 1981-12-12 | 1981-12-15 | 1982-01-04 | DST |  | Bottom | 635 | 666 |  |  |  |  | 76.0m mud | 17.02 |  | 16.02 | 16.894 | 1.013 | 25 | 1.336 | 25 | 7.9 | 21 | 0.394 | 25 | Trace | 6246 | 92 | 120 | 66 |  |  |  |  | 9710 |  |  | 471 | 189 |  |  |  |  | Slightly salty water extracted from mud. Fe: Present H2S: Nil
5 | 100/07-33-061-23W4/00 |  | Act WTR Disp | DEML ABEE 7-33-61-23 |  | 110.5-112 | 692.8 | 849 | 689.6 |  | Chem. And Geo. Lab Ltd. | E82-10244-3 | 1981-12-14 | 1981-12-18 | 1982-01-11 | DST |  | Bottom | 812 | 818 |  |  |  |  | 217.0m gas-cut salt water:70.0m mud:100.0m salt water-cut mu | 71.44 |  | 66.36 | 69.16 | 1.046 | 25 | 1.3441 | 25 | 7 | 21 | 0.109 | 25 | Nil | 24263 | 276 | 1433 | 685 |  |  |  |  | 41800 |  |  | 693 | 10 |  |  |  |  | Murky salt water. Fe: Trace H2S: Nil
6 | 100/07-33-061-23W4/00 |  | Act WTR Disp | DEML ABEE 7-33-61-23 |  | 110.5-112 | 692.8 | 849 | 689.6 |  | CHEMICAL AND GEOLOGICAL LABORATORIES LTD | E82-10244-1 | 1981-12-14 | 1981-12-18 | 1982-01-11 | DST |  | Top | 812 | 818 | [15 empty] | 1.44 | 25 | [18 empty] | Mud.
4 | 100/07-33-061-23W4/00 |  | Act WTR Disp | DEML ABEE 7-33-61-23 |  | 110.5-112 | 692.8 | 849 | 689.6 |  | CHEMICAL AND GEOLOGICAL LABORATORIES LTD | E82-10244-2 | 1981-12-14 | 1981-12-18 | 1982-01-11 | DST |  | Middle | 812 | 818 | [15 empty] | 0.111 | 25 | [18 empty] | Murky water.
2 | 100/07-33-061-23W4/00 |  | Act WTR Disp | DEML ABEE 7-33-61-23 |  | 101-101.5 | 692.8 | 849 | 689.6 |  | CHEMICAL AND GEOLOGICAL LABORATORIES LTD | E82-10098-1 | 1981-12-12 | 1981-12-15 | 1982-01-04 | DST |  | Top | 635 | 666 | [15 empty] | 1.47 | 25 | [18 empty] | Mud.
3 | 100/07-33-061-23W4/00 |  | Act WTR Disp | DEML ABEE 7-33-61-23 |  | 101-101.5 | 692.8 | 849 | 689.6 |  | CHEMICAL AND GEOLOGICAL LABORATORIES LTD | E82-10098-2 | 1981-12-12 | 1981-12-15 | 1982-01-04 | DST |  | Middle | 635 | 666 | [15 empty] | 1.03 | 25 | [18 empty] | Mud.
2 | 100/03-34-061-23W4/00 |  | ABD Zn GAS | DEML ABEE 3-34-61-23 |  | 83.5-108 | 692.5 | 885 | 688.9 |  | Core Laboratories | 0146-52136-2008-4 | 2008-01-22 | 2008-01-23 |  | Unkno |  | Wellhead | 372 | 696.5 | [8 empty] | 62.603 | 1.044 | 15.6 | 1.35 | 14 | 6.5 | 25 | 0.11 | 25 | N.D.- No | 20750 | 132.4 | 1203 | 574.8 |  |  |  |  | 39787.1 |  |  | 151.6 | 4.2 |  |  | 0 |  | N.D.- Not Detected. Pres.- Analyte Present.
1 | 100/03-34-061-23W4/00 |  | ABD Zn GAS | DEML ABEE 3-34-61-23 |  | 110.5-112 | 692.5 | 885 | 688.9 |  | Chem. And Geo. Lab Ltd. | C85-0031 | 1985-05-08 | 1985-05-14 | 1985-05-16 | Unkno |  | Other | 810 | 811 | [5 empty] | 71.85 |  | 65.39 | 68.962 | 1.045 | 25 | 1.3443 | 25 | 7.3 | 24 | 0.144 | 25 | trace | 23300 | 280 | 1249 | 821 |  |  |  |  | 42250 |  |  | 1049 | 13 |  |  | 0 |  | Clear colorless filtrate with trace sediment and air oxidized iron. Fe present Sample point: Casing
1 | 102/03-34-061-23W4/00 |  | Flow GAS | DEML ABEE 3-34-61-23 |  | 110.5-112 | 692.7 | 840 | 689.1 |  | Chem. And Geo. Lab Ltd. | C85-0031 | 1985-05-08 | 1985-05-14 | 1985-05-16 | Unkno |  | Other | 810 | 811 | [5 empty] | 71.85 |  | 65.39 | 68.962 | 1.045 | 25 | 1.3443 | 25 | 7.3 | 24 | 0.144 | 25 | Trace | 23300 | 280 | 1249 | 821 |  |  |  |  | 42250 |  |  | 1049 | 13 |  |  | 0 |  | Clear; colorless filtrate recovered from a sample containing a trace sediment and air oxidized iron. Fe present Sample obtained from: Accumulator (casing)
1 | 102/03-34-061-23W4/02 |  | Susp GAS | DEML ABEE 3-34-61-23 |  |  | 692.7 | 840 | 689.1 |  | CORE LABORATORIES CANADA LTD |  |  |  |  | PROD |  |  | 810 | 811 | [9 empty] | 1.045 | 25 |  |  | 7.3 |  | 0.14 | 25 |  | 23300 | 280 | 1249 | 821 |  |  |  |  | 42250 |  |  | 1049 | 13
1 | 100/04-35-061-23W4/00 |  | Susp GAS | CNRL ABEE 4-35-61-23 |  | 377-377.8 | 684 | 932 | 680.3 |  | Chem. And Geo. Lab Ltd. | C90-2084 | 1990-03-26 | 1990-03-27 | 1990-03-28 | Unkno |  | Other | 907 | 910.3 |  |  |  |  | Fluid recovered while opne hole drilling | 82.9 |  | 74.42 | 78.769 | 1.052 | 25 | 1.35 | 25 | 6.8 | 23 | 0.11 | 25 | Nil | 24089 | 457 | 3043 | 1263 |  |  |  |  | 48900 |  |  | 935 | 82 |  |  |  |  | Sample consisted of dirty salt water. Fe: Much H2S: Nil
2 | 100/04-35-061-23W4/00 |  | Susp GAS | CNRL ABEE 4-35-61-23 |  | 377-377.8 | 684 | 932 | 680.3 |  | Chem. And Geo. Lab Ltd. | E90-2084 | 1990-03-26 | 1990-03-27 | 1990-03-28 | Unkno |  | Other | 907 | 910.3 |  |  |  |  | Fluid recovered while open hole drilling | 82.9 |  | 74.42 | 78.769 | 1.052 | 25 | 1.3459 | 25 | 6.8 | 23 | 0.106 | 25 | Nil | 24089 | 457 | 3043 | 1263 |  |  |  |  | 48900 |  |  | 935 | 82 |  |  |  |  | Sample consisted of dirty salt water. Sampling point: sampler Fe: much H2S: nil
1 | 100/04-35-061-23W4/02 |  | Cased | CNRL ABEE 4-35-61-23 | NISKU FM | UPPER DEVONIAN (FRASNIAN) | 684 | 932 | 680.3 |  | CHEMICAL AND GEOLOGICAL LABORATORIES LTD | E90-2084 | 1990-03-26 | 1990-03-27 | 1990-03-28 | PROD |  | OTHER | 907 | 910.3 | [5 empty] | 82.9 |  | 74.42 | 78.769 | 1.052 | 25 | 1.35 | 25 | 6.8 | 23 | 0.11 | 25 |  | 24089 | 457 | 3043 | 1263 |  |  |  |  | 48900 |  |  | 935 | 82 |  |  |  |  | SAMPLE CONSISTED OF DIRTY SALT WATER
1 | 100/13-35-061-23W4/00 |  | Drld & ABD | PAN AM A-1 ROCHESTER 13-35-61-23 |  | 109-109.5 | 684.6 | 1362.2 | 681.2 |  | Chem. And Geo. Lab Ltd. | E23765-3 | 1964-07-12 |  |  | DST |  | Other | 758.6 | 764.1 |  |  |  |  | 24.4m mud:73.2m salt water | 70.46 |  | 60.38 | 68.062 | 1.043 | 16 |  |  | 7 |  | 0.13 | 20 |  | 21495 |  | 2971 | 1293 |  |  |  |  | 42000 |  |  | 300 | 3
2 | 100/13-35-061-23W4/00 |  | Drld & ABD | PAN AM A-1 ROCHESTER 13-35-61-23 |  | 109-109.5 | 684.6 | 1362.2 | 681.2 |  | Chem. And Geo. Lab Ltd. | E23765-4 | 1964-07-13 |  |  | DST |  | Other | 780.3 | 792.5 |  |  |  |  | 3.0m mud | 2.404 |  | 2.02 | 2.62 | 1.004 | 16 |  |  | 8.8 |  | 2.35 | 20 |  | 904 |  | 24 | 5 |  |  |  |  | 1050 |  |  | 540 | 61 | 36
3 | 100/13-35-061-23W4/00 |  | Drld & ABD | PAN AM A-1 ROCHESTER 13-35-61-23 |  | 109-109.5 | 684.6 | 1362.2 | 681.2 |  | Chem. And Geo. Lab Ltd. | E23765-7 | 1964-07-13 |  |  | DST |  | Other | 806.5 | 812.3 |  |  |  |  | 152.4m salt water:15.2m salt water-cut mud | 74.72 |  | 64.12 | 71.086 | 1.047 | 16 |  |  | 6.8 |  | 0.12 | 20 |  | 25190 |  | 1341 | 780 |  |  |  |  | 43100 |  |  | 660 | 15
4 | 100/13-35-061-23W4/00 |  | Drld & ABD | PAN AM A-1 ROCHESTER 13-35-61-23 |  | 380.4-381 | 684.6 | 1362.2 | 681.2 |  | CHEMICAL AND GEOLOGICAL LABORATORIES LTD | E23796-1 | 1964-07-15 |  |  | DST |  | Top | 938.8 | 970.2 | [8 empty] | 15.66 |  |  |  |  | 7.5 |  | 0.286 | 20 | [9 empty] | 15660
5 | 100/13-35-061-23W4/00 |  | Drld & ABD | PAN AM A-1 ROCHESTER 13-35-61-23 |  | 380.4-381 | 684.6 | 1362.2 | 681.2 |  | CHEMICAL AND GEOLOGICAL LABORATORIES LTD | E23796-2 | 1964-07-15 |  |  | DST |  | Middle | 938.8 | 970.2 | [8 empty] | 48.7 |  |  |  |  | 6.5 |  | 0.111 | 20 | [9 empty] | 48700
6 | 100/13-35-061-23W4/00 |  | Drld & ABD | PAN AM A-1 ROCHESTER 13-35-61-23 |  | 380.4-381 | 684.6 | 1362.2 | 681.2 |  | Chem. And Geo. Lab Ltd. | E23796-3 | 1964-07-15 |  |  | DST |  | Bottom | 938.8 | 970.2 |  |  |  |  | 250' salty mud, 160' black sulphurous salty water | 91.34 |  | 78.08 | 85.424 | 1.056 | 15.6 |  |  | 6 |  | 0.105 | 20 |  | 28170 |  | 3327 | 1081 |  |  |  |  | 52000 |  |  | 840 | 6 |  |  |  |  | Fe present H2S present
1 | 100/07-01-061-24W4/00 |  | Flow GAS | ENERGAS IDC MURPHY NESTOW 7-1-61-24 |  | 109-109.5 | 653.5 | 941.8 | 650.1 |  | CHEMEX LABS ALBERTA INC. | 83-0201-6803 | 1984-04-12 | 1984-04-13 | 1984-04-16 | Unkno |  | Separator | 785.8 | 787.6 | [8 empty] | 8.533 | 1.006 | 15 | 1.343 | 25 | 7 | 25 | 1.54 | 25 |  | 2740 | 44.2 | 279 | 102 |  |  | 12.1 |  | 5200 |  |  | 103 | 53 |  |  |  |  | H2S - Absent
1 | 100/16-04-061-24W4/00 |  | Drld & ABD | AMOCO ET AL NESTOW 16-4-61-24 |  | 377.8-378 | 655.6 | 1367 | 652 |  | Chem. And Geo. Lab Ltd. | C84-4872-5 | 1984-04-06 | 1984-04-10 | 1984-04-25 | DST |  | DHS | 1300 | 1310 |  |  |  |  | 133.0m salt water-cut mud | 73.15 |  | 63.19 | 63.869 | 1.041 | 25 | 1.34 | 25 | 6.8 | 25 | 0.1 | 25 |  | 18290 | 954 | 3684 | 1069 |  |  |  |  | 38500 |  |  | 458 | 914 |  |  |  |  | Clear colorless filtrate recovered from watery mud with airoxidized iron. Dhs rec'd @0 KPa @17c; 2660 mL watery mud.
2 | 100/15-08-061-24W4/00 |  | Drld & ABD | IMPERIAL HELLIWELL NO. 15-8-61-24 |  | 378-380.4 | 648 | 1059.2 | 645 |  | Chem. And Geo. Lab Ltd. | C311-1 |  |  |  | DST |  | Other | 646.8 | 656.5 |  |  |  |  | 75' mud | 12.16 |  | 11.5 | 11.869 |  |  | 1.334 |  | 8.5 |  |  |  | Slight | 4359 |  | 175 | 33 |  |  |  |  | 6324 |  |  |  | 893 | 37 | 48 |  |  | Abandonment Date: Jan 1, 1954 Date Sampled: May 11, 1954 Mud treating chemicals present. Density: no sample
3 | 100/15-08-061-24W4/00 |  | Drld & ABD | IMPERIAL HELLIWELL NO. 15-8-61-24 |  | 378-380.4 | 648 | 1059.2 | 645 |  | Chem. And Geo. Lab Ltd. | C311-2 |  |  |  | DST |  | Other | 690.4 | 719.3 |  |  |  |  | 300' muddy salt water | 62.46 |  | 57.04 | 58.195 | 1.043 | 15.6 | 1.3435 |  | 8.1 |  |  |  |  | 20291 |  | 1436 | 649 |  |  |  |  | 35600 |  |  | 177 | 42 |  |  |  |  | Abandonment Date: Jan. 5, 1954 Date Sampled: May 11, 1954
1 | 100/15-08-061-24W4/00 |  | Drld & ABD | IMPERIAL HELLIWELL NO. 15-8-61-24 |  | 108-127 | 648 | 1059.2 | 645 |  | Chem. And Geo. Lab Ltd. | C311-3 |  |  |  | DST |  | Other | 244.1 | 254.4 |  |  |  |  | 90' mud, 550' slightly gassy s.w. | 73.42 |  | 64.72 | 65.219 | 1.05 | 15.6 | 1.3448 |  | 7.8 |  |  |  |  | 22319 |  | 1536 | 616 |  |  |  |  | 40100 |  |  | 600 | 48 |  |  |  |  | Abandonment Date: Jan 5, 1954 Date Sampled:May 11, 1954
4 | 100/15-08-061-24W4/00 |  | Drld & ABD | IMPERIAL HELLIWELL NO. 15-8-61-24 |  | 378-380.4 | 648 | 1059.2 | 645 |  | Chem. And Geo. Lab Ltd. | C311-4 |  |  |  | DST |  | Other | 860.1 | 866.2 |  |  |  |  | 60' s.w. | 39.7 |  | 35.8 | 36.507 | 1.028 | 15.6 | 1.3395 |  | 8.5 |  |  |  |  | 13043 |  | 740 | 338 |  |  |  |  | 22100 |  |  |  | 122 | 139 | 25 |  |  | Abandonment Date: Jan 5, 1954 Date Sampled: May 11, 1954 Mud treating chemicals or cement.
6 | 100/15-08-061-24W4/00 |  | Drld & ABD | IMPERIAL HELLIWELL NO. 15-8-61-24 |  | 378-380.4 | 648 | 1059.2 | 645 |  | Imperial Oil Ltd. | L-22354 | 1953-12-22 |  |  | DST |  | Other | 952.2 | 970.5 |  |  |  |  | 1700' sulphurous salt water |  |  |  | 54.247 | 1.037 | 15.6 |  |  | 7 |  |  |  |  | 18067 |  | 1924 | 672 |  |  |  |  | 32659 |  |  | 774 | 151 |  |  |  |  | H2S nil
7 | 100/15-08-061-24W4/00 |  | Drld & ABD | IMPERIAL HELLIWELL NO. 15-8-61-24 |  | 378-380.4 | 648 | 1059.2 | 645 |  | Imperial Oil Ltd. | L-22454 | 1953-12-29 |  |  | DST |  | Other | 996.1 | 1014.1 |  |  |  |  | 2470' sulphurous salt water |  |  |  | 79.974 | 1.055 | 15.6 |  |  | 7.2 |  |  |  |  | 25850 |  | 3603 | 983 |  |  |  |  | 48438 |  |  | 996 | 104 |  |  |  |  | H2S positive
8 | 100/15-08-061-24W4/00 |  | Drld & ABD | IMPERIAL HELLIWELL NO. 15-8-61-24 |  | 378-380.4 | 648 | 1059.2 | 645 |  | Imperial Oil Ltd. | L-27654. |  |  |  | DST |  | Other | 1053.4 | 1059.2 |  |  |  |  | 740.7m sulphurous salt water |  |  |  | 38.54 | 1.028 | 15.6 |  |  | 7.3 |  |  |  |  | 12712 |  | 1397 | 465 |  |  |  |  | 22446 |  |  | 925 | 595 |  |  |  |  | Abandonment Date: Jan 1, 1954 Date Reported: June 21, 1954 H2S nil Sample obtained from: Drill pipe
5 | 100/15-08-061-24W4/00 |  | Drld & ABD | IMPERIAL HELLIWELL NO. 15-8-61-24 |  | 378-380.4 | 648 | 1059.2 | 645 |  | Imperial Oil Ltd. | L22254 |  |  |  | DST |  | Other | 865.3 | 872.9 |  |  |  |  | 920' gassy s.w. |  |  |  | 67.64 | 1.047 | 15.6 |  |  | 6.8 |  |  |  |  | 23349 |  | 1944 | 664 |  |  |  |  | 40956 |  |  | 721 | 6 |  |  |  |  | Abandonment Date: Jan 5, 1954 Date of Analysis: May 1954 H2S nil
9 | 100/15-08-061-24W4/00 |  | Drld & ABD | IMPERIAL HELLIWELL NO. 15-8-61-24 |  | 378-380.4 | 648 | 1059.2 | 645 |  | Imperial Oil Ltd. | L22554 |  |  |  | DST |  | Other | 1053.4 | 1059.2 |  |  |  |  | 740.7m sulphurous salt water |  |  |  | 84.162 | 1.051 | 15.6 |  |  | 6.8 |  |  |  |  | 27885 |  | 3337 | 882 |  |  |  |  | 50353 |  |  | 912 | 793 |  |  |  |  | H2S nil
1 | 100/01-11-061-24W4/00 | Possible formation water acceptable TDS | Flow GAS | RENAISSANCE NESTOW 1-11-61-24 | MCMURRAY FM | LOWER CRETACEOUS (LATE BARREMIAN TO APTIAN) | 678.8 | 930 | 675.2 |  | CHEMEX LABS ALBERTA INC. | 9999-2;5-2143 | 1980-12-14 | 1980-12-15 | 1980-12-19 |  |  | SEPARATOR | 883 | 885.5 | [8 empty] | 69.255 | 1.052 | 15 | 1.35 | 25 | 6.9 | 25 | 0.1 | 25 |  | 23850 | 470 | 1950 | 670 |  |  | 115 |  | 41100 |  |  | 1090 | 10
1 | 100/01-11-061-24W4/02 |  | ABD Zn GAS | RENAISSANCE NESTOW 1-11-61-24 |  |  | 678.8 | 930 | 675.2 |  | CORE LABORATORIES CANADA LTD |  |  |  |  | PROD |  |  | 883 | 885.5 | [9 empty] | 1.052 | 15 |  |  | 6.9 |  | 0.1 | 29 |  | 23850 |  | 1930 | 670 |  |  |  |  | 41100 |  |  | 1090 | 100
1 | 100/06-13-061-24W4/00 |  | Drld & ABD | B.A. TAWATINAW WEST 6-13-61-24 |  | 108-127 | 639.5 | 1158.2 | 636.1 |  | British American Oil Co. | W-137-64 | 1964-03-22 |  | 1964-04-22 | DST |  | Other | 664.5 | 685.8 |  |  |  |  | 137.2m mud-cut salt water |  |  |  | 48.828 | 1.038 | 16 |  |  | 8.5 |  | 0.14 | 25 |  | 17057 |  | 1307 | 464 |  |  |  |  | 29770 |  |  | 104 | 22 | 104 |  |  |  | Appears to be mannville formation water but is too dilute to beglauconite water.
2 | 100/06-13-061-24W4/00 |  | Drld & ABD | B.A. TAWATINAW WEST 6-13-61-24 |  | 108-127 | 639.5 | 1158.2 | 636.1 |  | British American Oil Co. | W-138-64 | 1964-03-22 |  | 1964-04-22 | DST |  | Other | 664.5 | 685.8 |  |  |  |  | 137.2m mud-cut salt water |  |  |  | 36.92 | 1.026 | 16 |  |  | 8.7 |  | 0.18 | 25 |  | 12237 |  | 1655 | 308 |  |  |  |  | 22468 |  |  | 85 | 38 | 129 |  |  |  | Appears to be mannville formation water but is too dilute to bea glauconite or basal quatrz.
3 | 100/06-13-061-24W4/00 |  | Drld & ABD | B.A. TAWATINAW WEST 6-13-61-24 |  | 108-127 | 639.5 | 1158.2 | 636.1 |  | British American Oil Co. | W-142-64 | 1964-03-24 |  | 1964-04-21 | DST |  | Other | 745.2 | 765 |  |  |  |  | 137.2m mud-cut water |  |  |  | 42.761 | 1.03 | 16 |  |  | 8.6 |  | 0.16 | 25 |  | 15125 |  | 1022 | 375 |  |  |  |  | 25998 |  |  | 79 | 18 | 144 |  |  |  | Appears to be mannville formation water but is too dilute to beglauconite s. S. Or basal quartz.
4 | 100/06-13-061-24W4/00 |  | Drld & ABD | B.A. TAWATINAW WEST 6-13-61-24 |  | 108-127 | 639.5 | 1158.2 | 636.1 |  | British American Oil Co. | W-145-64 | 1964-03-25 |  | 1964-04-22 | DST |  | Other | 795.5 | 813.8 |  |  |  |  | 435.9m water |  |  |  | 69.145 | 1.051 | 16 |  |  | 6.6 |  | 0.11 | 25 |  | 24009 |  | 1762 | 748 |  |  |  |  | 41900 |  |  | 716 | 10 |  |  |  |  | Appears to be glauconitic water.
5 | 100/06-13-061-24W4/00 |  | Drld & ABD | B.A. TAWATINAW WEST 6-13-61-24 |  | 376.7-378 | 639.5 | 1158.2 | 636.1 |  | British American Oil Co. | W-147-64 | 1964-03-26 |  |  | DST |  | Other | 838.2 | 859.5 |  |  |  |  | 1730' water |  |  |  | 75.235 | 1.055 | 15.6 |  |  | 6.4 |  | 0.099 | 25 |  | 25579 |  | 2480 | 838 |  |  |  |  | 46170 |  |  | 168 | [5 empty] | Sampled from drillpipe This sample similar to the Glauconite water in D.S.T. #4. Considerable Fe present Mud prior to DST Resistivity = 1.35 Om at 77 F = 4000 mg/L as NaCl H2S: Nil
1 | 100/05-16-061-24W4/00 |  | Drld & ABD | BALOIL ET AL NESTOW 5-16-61-24 |  | 93.5-98.5 | 649.7 | 1051 | 645.4 |  | Chem. And Geo. Lab Ltd. | E85-17993-3 | 1985-08-21 | 1985-08-22 | 1985-08-27 | DST |  | DHS | 498 | 517.9 |  |  |  |  | 10.0m mud | 3.99 |  | 3.4 | 1.745 |  |  | 1.3333 | 25 | 8.9 | 24 | 1.6 | 25 | Much | [8 empty] | 1745 | [8 empty] | Fe Trace H2S Nil A Lynes United Services down hole sampler was received at atmospheric pressure. Indicative of mud filtrate water.
2 | 100/05-16-061-24W4/00 |  | Drld & ABD | BALOIL ET AL NESTOW 5-16-61-24 |  | 101-101.5 | 649.7 | 1051 | 645.4 |  | CHEMICAL AND GEOLOGICAL LABORATORIES LTD | E85-18137-1 | 1985-08-25 | 1985-08-27 | 1985-08-28 | DST |  | Top | 642 | 655 | [15 empty] | 0.116 | 25 | [18 empty] | Salt Water
3 | 100/05-16-061-24W4/00 |  | Drld & ABD | BALOIL ET AL NESTOW 5-16-61-24 |  | 101-101.5 | 649.7 | 1051 | 645.4 |  | CHEMICAL AND GEOLOGICAL LABORATORIES LTD | E85-18137-2 | 1985-08-25 | 1985-08-27 | 1985-08-28 | DST |  | Middle | 642 | 655 | [15 empty] | 0.118 | 25 | [18 empty] | Salt water
4 | 100/05-16-061-24W4/00 |  | Drld & ABD | BALOIL ET AL NESTOW 5-16-61-24 |  | 101-101.5 | 649.7 | 1051 | 645.4 |  | Chem. And Geo. Lab Ltd. | E85-18137-3 | 1985-08-25 | 1985-08-27 | 1985-08-28 | DST |  | Bottom | 642 | 655 |  |  |  |  | 225.0m salt water | 68.18 |  | 58.9 | 63.057 | 1.04 | 25 | 1.34 | 25 | 7.2 | 24 | 0.12 | 25 |  | 22450 | 92 | 1610 | 685 |  |  |  |  | 37950 |  |  | 198 | 72 |  |  |  |  | Salt water.
5 | 100/05-16-061-24W4/00 |  | Drld & ABD | BALOIL ET AL NESTOW 5-16-61-24 |  | 101-101.5 | 649.7 | 1051 | 645.4 |  | CHEMICAL AND GEOLOGICAL LABORATORIES LTD | E85-18137-5 | 1985-08-25 | 1985-08-27 | 1985-08-28 | DST |  | Bottom Hole Sampler | 642 | 655 | [15 empty] | 0.12 | 25 | [18 empty] | A Lynes United Services downhole sampler was received at atmospheric pressure. It contained 500 mls of salt water.
1 | 100/14-16-061-24W4/00 | Ionic Imbalance/Analytical Error | ABD Zn GAS | CNRL NESTOW 14-16-61-24 | LEDUC FM | UPPER DEVONIAN (FRASNIAN) | 650.6 | 1066 | 647 |  | CORE LABORATORIES CANADA LTD | 7023-84-006 | 1983-11-30 | 1984-01-03 | 1984-01-06 |  |  | FLARELINE | 1051 | 1053 | [8 empty] | 61.065 | [6 empty] | 0.1 | 25 |  | 20900 | [7 empty] | 40165
2 | 100/14-16-061-24W4/00 | Possible formation water acceptable TDS | ABD Zn GAS | CNRL NESTOW 14-16-61-24 | LEDUC FM | UPPER DEVONIAN (FRASNIAN) | 650.6 | 1066 | 647 |  | CORE LABORATORIES CANADA LTD | 7023-84-006 | 1983-12-04 | 1984-01-03 | 1984-01-06 |  |  | FLARELINE | 826 | 827.5 | [8 empty] | 50.87 | [6 empty] | 0.11 | 25 |  | 18700 | [7 empty] | 32170
1 | 100/14-16-061-24W4/02 |  | ABD Re-ent GAS | CNRL NESTOW 14-16-61-24 |  |  | 650.6 | 1066 | 647 |  | CORE LABORATORIES CANADA LTD |  |  |  |  | PROD |  |  | 826 | 827.5 | [15 empty] | 0.11 | 25 |  | 18700 | [7 empty] | 32170
2 | 100/14-16-061-24W4/02 |  | ABD Re-ent GAS | CNRL NESTOW 14-16-61-24 |  |  | 650.6 | 1066 | 647 |  | CORE LABORATORIES CANADA LTD |  |  |  |  | PROD |  |  | 1051 | 1053 | [15 empty] | 0.1 | 25 |  | 20900 | [7 empty] | 40165
1 | 100/08-19-061-24W4/00 |  | Drld & ABD | DAMSON MOBIL NESTOW 8-19-61-24 |  | 375.9-376.7 | 648.9 | 1053.4 | 645 |  | Core Laboratories | CAL-2-3394 |  |  |  | DST |  | Top | 1042.4 | 1051.6 |  |  |  |  | 2427' salty sulf water |  |  |  | 57.565 | 1.041 | 15.6 | 1.344 | 22.8 | 7.4 |  | 0.122 | 22.778 |  | 18430 |  | 2665 | 766 |  |  |  |  | 34860 |  |  | 756 | 88
1 | 100/12-23-061-24W4/00 |  | ABD Zn GAS | DEML NESTOW 12-23-61-24 |  | 114-127 | 643.7 | 929.7 | 640.3 | 950 | AGAT Laboratories Ltd. | 05C114493 | 2005-03-02 | 2005-03-02 |  | Unkno |  | Other - PAS File | 863 | 865.5 | [8 empty] | 0.056 | 0.88 | 25 |  |  | 7.9 | 25 | 21.18 | 25 | FLOW PIP | 15.3 | 1.6 | 4.3 | 0.9 |  |  | 2.4 |  | 18.5 |  |  | 13.4
1 | 100/12-23-061-24W4/02 |  | ABD Zn GAS | DEML NESTOW 12-23-61-24 | BOW ISLAND FM | LOWER CRETACEOUS (MIDDLE TO UPPER ALBIAN) | 643.7 | 929.7 | 640.3 | 950 | AGAT LABORATORIES | 05C114493 | 2005-03-02 |  | 2005-03-02 | PROD |  | OTHER | 863 | 865.5 | [8 empty] | 0.056 | 0.88 | 25 |  |  | 7.9 | 25 | 21.18 | 25 |  | 15 | 2 | 4 | 1 |  |  | 2.4 |  | 18 |  |  | 13 | [5 empty] | FLOW PIPE
1 | 100/12-23-061-24W4/03 |  | Susp GAS | DEML NESTOW 12-23-61-24 | BOW ISLAND FM | LOWER CRETACEOUS (MIDDLE TO UPPER ALBIAN) | 643.7 | 929.7 | 640.3 | 950 | AGAT LABORATORIES | 05C114493 | 2005-03-02 |  | 2005-03-02 | PROD |  | OTHER | 863 | 865.5 | [8 empty] | 0.056 | 0.88 | 25 |  |  | 7.9 | 25 | 21.18 | 25 |  | 15 | 2 | 4 | 1 |  |  | 2.4 |  | 18 |  |  | 13 | [5 empty] | FLOW PIPE
1 | 100/09-26-061-24W4/00 |  | ABD Zn | NCO ET AL NESTOW 9-26-61-24 |  | 364-371 | 618.3 | 846 | 614.6 | 878 | Unknown | 5472-W1 | 1987-06-15 | 1987-06-18 | 1987-06-23 | DST |  | DHS | 856 | 865 |  |  |  |  | 213.0m gas-cut salt water:28.0m mud:9.0m oil-cut mud |  |  |  | 79.735 |  |  | 1.36 | 25 | 6.7 | 25 | 0.09 | 25 |  | 27000 | 468 | 2310 | 829 | 452 | 316 | 30 | 47 | 47300 |  | 15 | 923 | 45 |  |  |  |  | ;alkalinity = 757.00;hardness = 9924.00
1 | 100/09-26-061-24W4/02 |  | Drld & ABD | NCO ET AL NESTOW 9-26-61-24 |  |  | 618.3 | 846 | 614.6 | 878 | CORE LABORATORIES CANADA LTD |  |  |  |  | DST |  |  | 856 | 865 | [13 empty] | 6.7 |  | 0.09 | 25 |  | 27000 | 468 | 2310 | 829 | 452 | 316 |  | 46.7 | 47300 |  | 15.2 | 923 | 45
1 | 100/12-27-061-24W4/00 |  | Drld & ABD | PATIO ET AL HELLIWELL 12-27-61-24 |  | 379.1-379.8 | 664.8 | 1306.7 | 660.8 |  | Chem. And Geo. Lab Ltd. | E67-3108-1 | 1966-12-06 |  |  | DST |  | Other | 1033.9 | 1049.1 |  |  |  |  | 700' sw and 50' mud | 95.18 |  | 82.75 | 90.434 | 1.063 | 15.6 | 1.3505 | 25 | 7.1 | 23.9 | 0.103 | 20 |  | 29285 |  | 3908 | 1210 |  |  |  |  | 55000 |  |  | 920 | 111 |  |  |  |  | Sample point drillpipe - tool neck H2S nil This sample consisted of 15% water ane 85% mud. The filtered water was clear and colorless Fe present
2 | 100/12-27-061-24W4/00 |  | Drld & ABD | PATIO ET AL HELLIWELL 12-27-61-24 |  | 379.1-379.8 | 664.8 | 1306.7 | 660.8 |  | Oil and Gas Conservation Board | W20-267 B | 1967-12-06 |  |  | DST |  | Other | 1033 | 1049.1 |  |  |  |  | 700' salt water; 50' mud | 89.42 | 77.32 | 75.01 | 76.223 | 1.054 | 15.6 | 1.3459 | 25 | 7.5 |  | 0.103 | 25 |  | 24482 |  | 3548 | 1022 |  |  |  |  | 46728 |  |  | 323 | 120 |  |  |  |  | Sample point drillpipe H2S nil Fe much found in mud A pale yellow solute with 1 of mud on bottom Filtrate = clear and almost colorless Abd date: 12/14/1966
3 | 100/10-33-061-24W4/00 |  | Drld & ABD | MOBIL NESTOW 10-33-61-24 |  | 114-127 | 655.9 | 1306.7 | 651.7 |  | Core Lab Canada Ltd. | CBH-2-WA-3315-glc003 | 1965-08-30 |  | 1965-09-15 | DST |  | Other | 257.9 | 260.7 |  |  |  |  | 61.0m mud:609.6m salt water |  |  |  | 77.019 | 1.054 |  |  |  | 6.5 |  | 0.1 |  |  | 26406 |  | 2184 | 741 | 228 |  | 119 |  | 46204 |  |  | 1137
1 | 100/10-33-061-24W4/00 |  | Drld & ABD | MOBIL NESTOW 10-33-61-24 |  | 376.7-378 | 655.9 | 1306.7 | 651.7 |  | Core Lab Canada Ltd. | CBH-2-WA-3315-1 | 1965-08-27 |  |  | DST |  | Other | 641.6 | 648 |  |  |  |  | 675' salt water |  |  |  | 53.054 | 1.046 | 15.6 |  |  | 7.2 |  | 0.11 | 22.778 |  |  |  | 10603 | 802 |  |  |  |  | 41488 |  |  | 161 | [5 empty] | CO3, SO4, H2S absent Sample obtained from: 358' above tool Fe absent
2 | 100/10-33-061-24W4/00 |  | Drld & ABD | MOBIL NESTOW 10-33-61-24 |  | 376.7-378 | 655.9 | 1306.7 | 651.7 |  | Core Lab Canada Ltd. | CBH-2-WA-3315-2 | 1965-08-28 |  |  | DST |  | Other | 784.9 | 798.6 |  |  |  |  | 425' water |  |  |  | 60.633 | 1.042 | 15.6 |  |  | 7.5 |  | 0.11 | 22.778 |  | 21224 |  | 1303 | 729 | 24 |  |  |  | 36878 |  |  | 421 | 54 |  |  |  |  | CO3, OH, H2S, Fe = absent Sample obtained from: Drill pipe Ba = 24
4 | 100/10-33-061-24W4/00 |  | Drld & ABD | MOBIL NESTOW 10-33-61-24 |  | 376.7-378 | 655.9 | 1306.7 | 651.7 |  | Core Lab Canada Ltd. | CBH-2-WA-3315-3 | 1965-08-31 |  |  | DST |  | Other | 928.1 | 946.4 |  |  |  |  | 2030' water |  |  |  | 61.64 | 1.042 | 15.6 |  |  | 6.9 |  | 0.12 | 22.778 |  | 20585 |  | 2216 | 722 |  |  |  |  | 37233 |  |  | 791 | 93 |  |  |  |  | CO3, OH, H2S, Fe - absent Sample obtained from: Drill pipe
5 | 100/10-33-061-24W4/00 |  | Drld & ABD | MOBIL NESTOW 10-33-61-24 |  | 376.7-378 | 655.9 | 1306.7 | 651.7 |  | Core Lab Canada Ltd. | CBH-2-WA-3315-4 | 1965-09-03 |  |  | DST |  | Above Tool | 1063.8 | 1085.4 |  |  |  |  | 1724' of fluid |  |  |  | 88.49 | 1.062 | 15.6 |  |  | 6.6 |  | 0.09 | 22.778 |  | 28357 |  | 3928 | 1312 |  |  |  |  | 53899 |  |  | 898 | 96 |  |  |  |  | CO3, OH, H2S, Fe - absent Sample obtained from: 90' above tool
1 | 100/07-34-061-24W4/00 |  | ABD Zn GAS | RENAISSANCE ROCHESTER 7-34-61-24 |  | 114-127 | 666.7 | 892 | 663.5 |  | Chem. And Geo. Lab Ltd. | E82-13706-3 | 1982-03-13 | 1982-03-15 | 1982-04-12 | DST |  | Bottom | 850 | 859 |  |  |  |  | 83.0m salt water | 70.42 |  | 62.12 | 69.288 | 1.048 | 25 | 1.3453 | 25 | 6.8 | 23 | 0.117 | 25 | Present | 23472 | 369 | 2106 | 695 |  |  |  |  | 41800 |  |  | 827 | 19 |  |  |  |  | fe trace h2s nil The sample consisted of murky salt water.
2 | 100/07-34-061-24W4/00 |  | ABD Zn GAS | RENAISSANCE ROCHESTER 7-34-61-24 |  | 114-127 | 666.7 | 892 | 663.5 |  | CHEMICAL AND GEOLOGICAL LABORATORIES LTD | E82-13706-1 | 1982-03-13 | 1982-03-15 | 1982-04-12 | DST |  | Top | 850 | 859 | [15 empty] | 0.117 | 25 | [18 empty] | Murky water.
3 | 100/07-34-061-24W4/00 |  | ABD Zn GAS | RENAISSANCE ROCHESTER 7-34-61-24 |  | 114-127 | 666.7 | 892 | 663.5 |  | CHEMICAL AND GEOLOGICAL LABORATORIES LTD | E82-13706-2 | 1982-03-13 | 1982-03-15 | 1982-04-12 | DST |  | Middle | 850 | 859 | [15 empty] | 0.117 | 25 | [18 empty] | Murky water.
1 | 100/07-34-061-24W4/02 |  | Drld & ABD | RENAISSANCE ROCHESTER 7-34-61-24 |  |  | 666.7 | 892 | 663.5 |  | CORE LABORATORIES CANADA LTD |  |  |  |  | DST |  |  | 850 | 859 | [9 empty] | 1.048 | 25 |  |  | 6.8 |  | 0.12 | 25 |  | 23472 |  | 2106 | 695 |  |  |  |  | 41800 |  |  | 827 | 19
2 | 100/10-35-061-24W4/00 |  | Drld & ABD | CDN-SUP TAWATINAW 10-35-61-24 |  | 375.9-376.7 | 636.7 | 1001.6 | 632.8 |  | Energy Resources Conservation Board | 901-2392-glc001 | 1972-08-07 |  |  | DST |  | Other | 791.9 | 798 |  |  |  |  | 100' drilling mud; 270' mud-cut salt water |  |  |  | 51.715 | 1.036 | 15.6 | 1.341 | 23.3 | 7.4 |  | 0.14 | 23.333 |  | 18078 |  | 1218 | 541 |  |  |  |  | 31207 |  |  | 625 | 46 |  |  |  |  | Sample point top of tool Fe trace H2S absent
1 | 100/10-35-061-24W4/00 |  | Drld & ABD | CDN-SUP TAWATINAW 10-35-61-24 |  | 375.9-376.7 | 636.7 | 1001.6 | 632.8 |  | Energy Resources Conservation Board | 901-2392-glc002 | 1972-08-07 |  |  | DST |  | Other | 771.1 | 777.2 |  |  |  |  | 120' drilling mud; 500' salt water |  |  |  | 70.612 | 1.049 | 15.6 | 1.3443 | 26.7 | 6.9 |  | 0.112 | 21.667 |  | 24516 |  | 1881 | 744 |  |  |  |  | 43056 |  |  | 405 | 10 |  |  |  |  | Sample point top of tool Fe trace H2S absent
3 | 100/10-35-061-24W4/00 |  | Drld & ABD | CDN-SUP TAWATINAW 10-35-61-24 |  | 375.9-376.7 | 636.7 | 1001.6 | 632.8 |  | Energy Resources Conservation Board | 901-2392-glc003 | 1972-08-08 |  |  | DST |  | Other | 612.6 | 614.5 |  |  |  |  | 120' muddy salt water; 740' salt water |  |  |  | 65.792 | 1.047 | 15.6 | 1.3433 | 26.7 | 7 |  | 0.11 | 22.778 |  | 22860 |  | 1856 | 635 |  |  |  |  | 40296 |  |  | 142 | 3 |  |  |  |  | Sample point top of tool Fe trace H2S absent
1 | 100/12-35-061-24W4/00 |  | ABD Zn GAS | RENAISSANCE ROCHESTER 12-35-61-24 |  | 83.5-108 | 653.6 | 864 | 650.4 |  | Core Lab Canada Ltd. | 52136-98-1990 | 1998-09-13 | 1998-09-16 | 1998-09-21 | DST |  | Other | 441 | 449 |  |  |  |  | 5 metres of fluid | [30 empty] | Resistivity (ohm-metres) : 2.786; chloride (mg/L) : 788; 2240-160
1 | 100/06-36-061-24W4/00 |  | ABD Zn | RENAISSANCE NESTOW 6-36-61-24 |  | 109-111 | 692.4 | 915 | 688.2 |  | Core Lab Canada Ltd. | 52136-96-1561 | 1996-09-04 | 1996-09-09 |  | DST |  | Other | 805 | 879 |  |  |  |  | 88m of Fluid |  |  |  | 7.462 | 1.006 | 15.6 | 1.3362 | 22 | 8.3 |  | 0.836 | 25 |  | 2600 | 42 | 109 | 43 |  |  |  |  | 4109 |  |  | 445 | 114 |  |  |  |  | Sample Point: Top, Middle, Bottom Test Interval: 805m-810m; 824m-829m; 874m-879m Fe, H2S - Not Detected Fm: Clearwater/Glauconite/Ostracod.
1 | 100/06-36-061-24W4/02 |  | ABD Zn GAS | RENAISSANCE NESTOW 6-36-61-24 | BOW ISLAND FM | LOWER CRETACEOUS (MIDDLE TO UPPER ALBIAN) | 692.4 | 915 | 688.2 |  | CORE LABORATORIES CANADA LTD | 52136-96-1561 | 1996-09-04 | 1996-09-09 | 1996-09-11 | DST |  | DST | 805 | 879 | [8 empty] | 7.462 | 1.006 | 15.6 | 1.34 | 22 | 8.3 | 25 | 0.84 | 25 |  | 2600 | 42 | 109 | 43 |  |  |  |  | 4109 |  |  | 445 | 114 |  |  |  |  | INT FROM DSTS 1,2,3
1 | 100/06-36-061-24W4/03 |  | Susp GAS | RENAISSANCE NESTOW 6-36-61-24 | BOW ISLAND FM | LOWER CRETACEOUS (MIDDLE TO UPPER ALBIAN) | 692.4 | 915 | 688.2 |  | CORE LABORATORIES CANADA LTD | 52136-96-1561 | 1996-09-04 | 1996-09-09 | 1996-09-11 | DST |  | DST | 805 | 879 | [8 empty] | 7.462 | 1.006 | 15.6 | 1.34 | 22 | 8.3 | 25 | 0.84 | 25 |  | 2600 | 42 | 109 | 43 |  |  |  |  | 4109 |  |  | 445 | 114 |  |  |  |  | INT FROM DSTS 1,2,3
1 | 100/07-02-061-25W4/00 |  | Drld & ABD | AMOCO A-1 NESTOW 7-2-61-25 |  | 101-101.5 | 629.4 | 986 | 625.1 |  | Chem. And Geo. Lab Ltd. | F76-372-3 | 1976-10-24 | 1976-10-27 | 1976-10-27 | DST |  | Other | 657.8 | 664.5 |  |  |  |  | 39.6m gas-cut mud | 73.19 |  | 65.54 | 68.506 | 1.049 | 16 | 1.34 | 25 | 6.8 | 22 | 0.12 | 25 |  | 23686 |  | 1938 | 719 |  |  |  |  | 41900 |  |  | 195 | 68 |  |  |  |  | Colorless water with trace sediment.
1 | 100/07-09-061-25W4/00 |  | Drld & ABD | CONOCO WESTLOCK 7-9-61-25 |  | 99.6-99.6 | 631.9 | 978 | 627.5 |  | Chemex Labs (Alberta) Ltd. | 89-1517-3 | 1989-08-24 | 1989-08-24 |  | DST |  | Bubble Hose | 653 | 675 | [7 empty] | 3.088 | 3.632 | 1.002 | 25 | 1.333 | 25 | 9.2 | 25 | 4.26 | 25 |  | 1120 | 9.6 | 14 | 4.3 |  |  | 0.6 |  | 486 |  |  | 1430 | 400 | 167 |  |  |  | Oh <1 H2S absent
1 | 100/10-17-061-25W4/00 |  | Drld & ABD | CONOCO WESTLOCK 10-17-61-25 |  | 101-101.5 | 631.6 | 963 | 627.8 |  | Core Lab Canada Ltd. | 52136-91-946 | 1991-07-02 | 1991-07-03 | 1991-07-08 | DST |  | Other | 670 | 675
2 | 100/15-18-061-25W4/00 |  | ABD GAS | CONOCO WESTLOCK 15-18-61-25 |  | 110.5-112 | 628.4 | 946 | 625.2 |  | Chemex Labs (Alberta) Ltd. | 90-10035-03 | 1990-08-14 | 1990-08-14 | 1991-08-21 | DST |  | Other | 850 | 858 |  |  |  |  | 8 m |  |  | 18.824 | 19.508 | 1.014 | 15 | 1.34 | 25 | 7.3 | 25 | 0.29 | 25 |  | 6900 | 94 | 280 | 151 |  |  | 0.1 |  | 11510 |  |  | 454 | 119 | 0.1 | 0.1
1 | 100/15-18-061-25W4/00 |  | ABD GAS | CONOCO WESTLOCK 15-18-61-25 |  | 101-101.5 | 628.4 | 946 | 625.2 |  | Chemex Labs (Alberta) Ltd. | 90-10035-04 | 1990-08-08 | 1990-08-14 | 1990-08-21 | DST |  | Other | 660 | 672 | [7 empty] | 56.6 | 65.867 | 1.05 | 15 | 1.34 | 25 | 7.2 | 25 | 0.1 | 25 |  | 22700 | 105 | 1550 | 660 |  |  | 0.2 |  | 40553 |  |  | 298 | 0.1 | 0.1 | 0.1
1 | 100/07-20-061-25W4/00 |  | Drld & ABD | MIKAS HALACH 7-20-61-25 |  | 364-371 | 635.2 | 965 | 631.5 |  | CHEMICAL AND GEOLOGICAL LABORATORIES LTD | CGE72-9420-2 | 1972-06-22 | 1972-06-22 |  | DST |  | Bottom Hole Sampler | 662.9 | 680 |  |  |  |  | 480' | 75.14 |  | 60.18 | 69.263 | 1.052 | 15.6 | 1.3347 | 25 | 7.6 | 27.2 | 0.134 | 20 | present | 24073 |  | 1814 | 751 |  |  |  |  | 42400 |  |  | 210 | 15 |  |  |  |  | Sample rec'v. in a Dresser DST bottom hole sampler #22 under 400 psig. Contained in the chamber was gas and 1300 mls. The filtered water was colorless.
2 | 100/07-20-061-25W4/00 |  | Drld & ABD | MIKAS HALACH 7-20-61-25 |  | 364-371 | 635.2 | 965 | 631.5 |  | CHEMICAL AND GEOLOGICAL LABORATORIES LTD | E72-9420-1 | 1972-06-22 | 1972-06-22 |  | DST |  | Other | 662.9 | 680 |  |  |  |  | 480' | [10 empty] | 0.134 | 20 | [18 empty] | Sample from Top of tool. Colorless water with a layer of sediment.
1 | 100/09-20-061-25W4/00 |  | ABD Zn | WAVE WLOCK 9-20-61-25 |  | 114-127 | 640.1 | 960 | 635.5 |  | Core Laboratories | 7703-52134-2005-2 | 2005-10-14 | 2005-10-26 |  | Unkno |  | Manifold | 888 | 890 | [8 empty] | 77.805 | 1.059 | 15.6 | 1.35 | 24 | 7.4 | 21 | 0.1 | 25 |  | 24070 | 404 | 2110 | 718 |  |  |  |  | 48697.3 |  |  | 1788.1 | 18 |  |  | 0 |  | N.D.- Not Detected. Cation/Anion ratio may be affected by ions not analyzed.
1 | 100/09-20-061-25W4/02 |  | Clsd GAS | WAVE WLOCK 9-20-61-25 | BOW ISLAND FM | LOWER CRETACEOUS (MIDDLE TO UPPER ALBIAN) | 640.1 | 960 | 635.5 |  | CORE LABORATORIES CANADA LTD | 770352134-2005-2 | 2005-10-14 |  | 2005-10-26 | PROD |  | MANIFOLD | 888 | 890 | [8 empty] | 77.805 | 1.059 | 15.6 | 1.35 | 24 | 7.4 | 21 | 0.1 | 25 |  | 24070 | 404 | 2110 | 718 |  |  |  |  | 48697 |  |  | 1788 | 18
1 | 100/09-20-061-25W4/03 |  | Clsd Cmgl | WAVE WLOCK 9-20-61-25 | BOW ISLAND FM | LOWER CRETACEOUS (MIDDLE TO UPPER ALBIAN) | 640.1 | 960 | 635.5 |  | CORE LABORATORIES CANADA LTD | 770352134-2005-2 | 2005-10-14 |  | 2005-10-26 | PROD |  | MANIFOLD | 888 | 890 | [8 empty] | 77.805 | 1.059 | 15.6 | 1.35 | 24 | 7.4 | 21 | 0.1 | 25 |  | 24070 | 404 | 2110 | 718 |  |  |  |  | 48697 |  |  | 1788 | 18
1 | 100/07-28-061-25W4/00 |  | ABD Zn | HUSKY WLOCK 7-28-61-25 |  | 93.5-98.5 | 646.9 | 995 | 643.4 |  | Core Laboratories | 8403-52134-2005-1 | 2005-11-01 | 2005-11-21 |  | Unkno |  | Manifold | 525 | 528 | [8 empty] | 42.374 | 1.028 | 15.6 | 1.34 | 26 | 7 | 21 | 0.19 | 25 |  | 13430 | 382 | 1080 | 400 |  |  |  |  | 23386.1 |  |  | 3669.4 | 26 |  |  | 0 |  | N.D.- Not Detected.
1 | 100/07-29-061-25W4/00 | Incomplete | Drld & ABD | RENAISSANCE WESTLOCK 7-29-61-25 | MANNVILLE GRP | LOWER CRETACEOUS | 641.8 | 972 | 638.2 |  | CORE LABORATORIES CANADA LTD | 52136-91-174 |  | 1991-02-01 | 1991-02-06 | DST |  | OTHER | 696.5 | 707.5
2 | 100/07-29-061-25W4/00 | Incomplete | Drld & ABD | RENAISSANCE WESTLOCK 7-29-61-25 | MANNVILLE GRP | LOWER CRETACEOUS | 641.8 | 972 | 638.2 |  | CORE LABORATORIES CANADA LTD | 52136-91-174 |  | 1991-02-01 | 1991-02-06 | DST |  | OTHER | 696.5 | 707.5
3 | 100/07-29-061-25W4/00 | Incomplete | Drld & ABD | RENAISSANCE WESTLOCK 7-29-61-25 | MANNVILLE GRP | LOWER CRETACEOUS | 641.8 | 972 | 638.2 |  | CORE LABORATORIES CANADA LTD | 52136-91-174 |  | 1991-02-01 | 1991-02-06 | DST |  | OTHER | 696.5 | 707.5
1 | 100/10-34-061-25W4/00 |  | Drld & ABD | TENN C1 NESTOW 10-34-61-25 |  | 394.5-396.5 | 646.2 | 1815.1 | 642.2 |  | Chem. And Geo. Lab Ltd. | C67-3007 | 1967-10-01 |  | 1967-10-13 | DST |  | Other | 1764.8 | 1815.1 |  |  |  |  | 1525' muddy salt water | 430.55 |  | 356.31 | 365.604 | 1.276 | 15.6 |  |  | 5.4 | 21.7 | 0.68 | 20 |  | 38281 |  | 83432 | 9467 |  |  |  |  | 234000 |  |  | 210 | 214 |  |  |  |  | Sample obtained from: Drillpipe Depth interval: 5955'-5790' - 90' - 60' -60' H2S: Nil Fe: Present Combinataion of water and mud. Filtered sample was clear and light yellow.
1 | 100/01-03-061-26W4/00 |  | ABD Zn | VERO ET AL WESTLOCK 1-3-61-26 |  | 101-101.5 | 650 | 1567 | 646.5 |  | AGAT Laboratories Ltd. | 09WE326572B | 2007-03-22 | 2009-04-20 |  | Unkno |  | Meter Run | 712.5 | 713.5 | [8 empty] | 60.252 | 1.04 | 25 |  |  | 6.8 | 25 | 0.14 | 25 | FORMATIO | 20500 | 34.6 | 1380 | 516 |  |  |  |  | 37488 |  |  | 331.8 | 2 |  |  | 0
1 | 100/07-04-061-26W4/00 | Possible formation water acceptable TDS | ABD GAS | MERLAND ET AL WESTLOCK 7-4-61-26 | VIKING FRM | LOWER CRETACEOUS (UPPER ALBIAN) | 652.5 | 1013.4 | 649.5 |  | CHEMICAL AND GEOLOGICAL LABORATORIES LTD | E79-11276 | 1979-06-26 | 1979-06-29 | 1979-07-06 |  |  | OTHER | 727 | 728 | [5 empty] | 64.98 |  | 62.1 | 63.631 | 1.043 | 25 | 1.34 | 25 | 7.1 | 2 | 0.12 | 25 |  | 22543 |  | 1433 | 558 |  |  |  |  | 38700 |  |  | 364 | 33
1 | 100/06-05-061-26W4/00 |  | ABD GAS | MERLAND ET AL WESTLOCK 6-5-61-26 |  | 114-127 | 635.2 | 1005.8 | 631.5 |  | Chem. And Geo. Lab Ltd. | D77-1485 | 1977-10-24 | 1977-10-26 | 1977-11-06 | DST |  | Other | 927.2 | 930.6 |  |  |  |  | 9.1m mud | 5.6 |  | 3.15 | 0.913 |  |  | 1.33 | 25 | 8.7 | 22 | 2.58 | 25 | [9 empty] | 913 | [8 empty] | Water filtered from mud characteristic of mud filtrate water.
1 | 100/10-08-061-26W4/00 |  | ABD Zn GAS | MERLAND ET AL WESTLOCK 10-8-61-26 |  | 110.5-112 | 640.1 | 1000.7 | 636.1 |  | Core Lab Canada Ltd. | 901-2580 | 1972-12-04 | 1972-12-07 | 1972-12-11 | DST |  | Other | 273.6 | 275 |  |  |  |  | 18.3m mud |  |  |  | 1.356 | [6 empty] | 1.88 | [10 empty] | 1356
3 | 100/10-08-061-26W4/00 |  | ABD Zn GAS | MERLAND ET AL WESTLOCK 10-8-61-26 |  | 114-127 | 640.1 | 1000.7 | 636.1 |  | Chem. And Geo. Lab Ltd. | E79-14783-3 | 1979-09-25 | 1979-09-27 | 1979-10-05 | DST |  | Other | 920 | 928 |  |  |  |  | 65 m | 28.14 |  | 25.92 | 26.414 | 1.018 | 15.6 | 1.34 | 25 | 7.8 | 22 | 0.25 | 25 |  | 9400 | 97 | 456 | 208 |  |  |  |  | 15580 |  |  | 484 | 189 |  |  |  |  | The sample consisted of oil flecked; muddy; salty water.
2 | 100/10-08-061-26W4/00 |  | ABD Zn GAS | MERLAND ET AL WESTLOCK 10-8-61-26 |  | 114-127 | 640.1 | 1000.7 | 636.1 |  | Chem. And Geo. Lab Ltd. | E79-14784-4 | 1979-09-24 | 1979-09-27 | 1979-10-05 | DST |  | Other | 968 | 876 |  |  |  |  | 285 m salt water | 79.94 |  | 70.42 | 76.168 | 1.052 | 15.6 | 1.35 | 25 | 6.8 | 21 | 0.1 | 25 |  | 27072 | 256 | 1541 | 631 |  |  |  |  | 46400 |  |  | 254 | 14 |  |  |  |  | The sample consisted of murky salt water.
1 | 100/10-08-061-26W4/02 |  | ABD Re-ent | MERLAND ET AL WESTLOCK 10-8-61-26 |  |  | 640.1 | 1000.7 | 636.1 |  | CORE LABORATORIES CANADA LTD |  |  |  |  | DST |  |  | 710.2 | 722.4 | [9 empty] | 1.052 | 25 |  |  | 6.8 |  | 0.1 | 25 |  | 27072 | 256 | 1541 | 631 |  |  |  |  | 46400 |  |  | 254 | 14
3 | 100/10-08-061-26W4/02 |  | ABD Re-ent | MERLAND ET AL WESTLOCK 10-8-61-26 |  |  | 640.1 | 1000.7 | 636.1 |  | CORE LABORATORIES CANADA LTD |  |  |  |  | DST |  |  | 920 | 928 | [9 empty] | 1.018 | 25 |  |  | 7.8 |  | 0.25 | 25 |  | 9400 | 97 | 456 | 208 |  |  |  |  | 15580 |  |  | 484 | 189
2 | 100/10-08-061-26W4/02 |  | ABD Re-ent | MERLAND ET AL WESTLOCK 10-8-61-26 |  |  | 640.1 | 1000.7 | 636.1 |  | CORE LABORATORIES CANADA LTD |  |  |  |  | DST |  |  | 897.6 | 902.2 | [15 empty] | 1.88 | 20 | [9 empty] | 1356
1 | 102/10-08-061-26W4/00 |  | ABD Zn GAS | MERLAND ET AL WESTLOCK 10A-8-61-26 |  | 109-111 | 639.9 | 993.5 | 636.7 |  | Chem. And Geo. Lab Ltd. | E79-14784-4 | 1979-09-24 | 1979-09-27 | 1979-10-05 | DST |  | Other | 868 | 876 |  |  |  |  | 285.0m salt water | 79.94 |  | 70.42 | 76.168 | 1.052 | 25 | 1.35 | 25 | 6.8 | 21 | 0.1 | 25 |  | 27072 | 256 | 1541 | 631 |  |  |  |  | 46400 |  |  | 254 | 14 |  |  |  |  | Murky salt water.
3 | 100/11-10-061-26W4/00 |  | Drld & ABD | MERLAND CNW WESTLOCK 11-10-61-26 |  | 108-127 | 647.4 | 993.3 | 644.3 |  | Chem. And Geo. Lab Ltd. | E77-8274-3 | 1977-07-21 | 1977-07-25 | 1977-08-03 | DST |  | Other | 869.3 | 872.9 |  |  |  |  | 45.7m mud | 3.96 |  | 2.585 | 1.231 | 1.002 | 16 | 1.33 | 25 | 9.1 | 25 | 2.3 | 25 | [9 empty] | 1231 | [8 empty] | Clear filtrate recovered from mud.
2 | 100/11-10-061-26W4/00 |  | Drld & ABD | MERLAND CNW WESTLOCK 11-10-61-26 |  | 114-127 | 647.4 | 993.3 | 644.3 |  | Chem. And Geo. Lab Ltd. | E77-8275-3 | 1977-07-20 | 1977-07-25 | 1977-08-03 | DST |  | Other | 936.7 | 939.7 |  |  |  |  | 12.2m mud:106.7m salt water | 89.4 |  | 81.62 | 87.991 | 1.06 | 16 | 1.35 | 25 | 7.5 | 26 | 0.12 | 25 |  | 30938 |  | 2212 | 749 |  |  |  |  | 53440 |  |  | 642 | 10 |  |  |  |  | Light yellow water with some sediment.
1 | 100/11-10-061-26W4/00 |  | Drld & ABD | MERLAND CNW WESTLOCK 11-10-61-26 |  | 112-114 | 647.4 | 993.3 | 644.3 |  | Chem. And Geo. Lab Ltd. | E77-8276-2 | 1977-07-20 | 1977-07-25 | 1977-08-03 | DST |  | Other | 918.7 | 926.6 |  |  |  |  | 18.3m mud:102.1m salt water | 79.78 |  | 65.22 | 69.937 | 1.045 | 16 | 1.34 | 25 | 7.2 | 26 | 0.14 | 25 |  | 24440 |  | 1646 | 749 |  |  |  |  | 42350 |  |  | 703 | 49 |  |  |  |  | Colorless water recovered from mud.
1 | 100/07-12-061-26W4/00 | Incomplete | Drld & ABD | STELLARTON ET AL WESTLOCK 7-12-61-26 | VIKING FRM | LOWER CRETACEOUS (UPPER ALBIAN) | 630 | 980 | 626.2 |  | CHEMICAL AND GEOLOGICAL LABORATORIES LTD | E80-18702-2 | 1980-01-06 | 1980-01-08 | 1980-01-24 | DST |  | OTHER | 676 | 687 |  |  |  |  | 30.0M MUD | 4.54 |  | 1.83 | 0.48 |  |  | 1.33 | 25 | 8.5 | 21 | 2.68 | 25 | [9 empty] | 480 | [8 empty] | WATER EXTRACTED FROM MUD CHARACTERISTIC OF MUD FILTRATEWATER.
1 | 100/13-12-061-26W4/00 |  | Susp GAS | CNRL WLOCK 13-12-61-26 | BOW ISLAND FM | LOWER CRETACEOUS (MIDDLE TO UPPER ALBIAN) | 628.6 | 974 | 624.5 |  | MAXXAM ANALYTICS INC | A710526:E68859 | 2007-03-09 |  | 2007-03-21 | PROD |  | FIRST STAGE SEPARATOR | 710 | 712 | [8 empty] | 72.6 |  |  |  |  | 6.6 | 25 |  |  |  | 26100 | 207 | 1810 | 886 |  |  |  |  | 44000 |  |  | 205 | 1 | 1
1 | 100/13-12-061-26W4/02 |  | Act Cmgl | CNRL WLOCK 13-12-61-26 | BOW ISLAND FM | LOWER CRETACEOUS (MIDDLE TO UPPER ALBIAN) | 628.6 | 974 | 624.5 |  | MAXXAM ANALYTICS INC | A710526:E68859 | 2007-03-09 |  | 2007-03-21 | PROD |  | FIRST STAGE SEPARATOR | 710 | 712 | [8 empty] | 72.6 |  |  |  |  | 6.6 | 25 |  |  |  | 26100 | 207 | 1810 | 886 |  |  |  |  | 44000 |  |  | 205 | 1 | 1
1 | 100/13-12-061-26W4/03 |  | Susp GAS | CNRL WLOCK 13-12-61-26 |  | 108-127 | 628.6 | 974 | 624.5 |  | Maxxam Analytics Inc. | A710526:E68859 | 2007-03-09 | 2007-03-21 |  | Unkno |  | Other - PAS File | 710 | 712 | [8 empty] | 73.21 |  |  |  |  | 6.6 | 25 |  |  |  | 26100 | 207 | 1810 | 886 |  |  |  |  | 44000 |  |  | 205 | 1 | 0.5 | 0.5 | 0
1 | 100/11-14-061-26W4/00 |  | ABD Zn GAS | ECA WLOCK 11-14-61-26 |  | 101-101.5 | 628.3 | 975 | 625.1 |  | Chem. And Geo. Lab Ltd. | E80-13126-1 | 1980-11-09 | 1980-11-10 | 1980-11-26 | DST |  | Flareline | 664 | 696 |  |  |  |  | 1.0m mud | 5.34 |  | 3.8 | 0.4 |  |  | 1.3338 | 25 | 8.4 | 20 | 1.79 | 25 | Much | [8 empty] | 400 | [8 empty] | The analysis was determined on water extracted from mud and is characteristic of mud filtrate water. Fe: Present H2S: Nil
2 | 100/11-14-061-26W4/00 |  | ABD Zn GAS | ECA WLOCK 11-14-61-26 |  | 114-127 | 628.3 | 975 | 625.1 |  | Chem. And Geo. Lab Ltd. | E80-13369-3 | 1980-11-11 | 1980-11-18 | 1980-11-27 | DST |  | Bottom | 887.5 | 893 |  |  |  |  | 57m drilling mud. | 3.46 |  | 2.11 | 0.851 |  |  | 1.333 | 25 | 8.9 | 20 | 2.39 | 25 | much | [8 empty] | 851 | [8 empty] | The analysis was determined on water extracted from mud and is characteristic of mud filtrate water. Fe: Trace H2S: Nil
3 | 100/11-14-061-26W4/00 |  | ABD Zn GAS | ECA WLOCK 11-14-61-26 |  | 108-127 | 628.3 | 975 | 625.1 |  | Chem. And Geo. Lab Ltd. | E80-13370-3 | 1980-11-12 | 1980-11-18 | 1980-11-27 | DST |  | Bottom | 839 | 847 |  |  |  |  | 248 m salt water | 69.94 |  | 64.04 | 67.018 | 1.044 | 25 | 1.3446 | 25 | 6.2 | 20 | 0.112 | 25 | Nil | 22929 | 215 | 1762 | 826 |  |  |  |  | 40800 |  |  | 447 | 39 |  |  |  |  | The sample consisted of murky salt water. Fe: Trace H2S: Nil
2 | 100/11-14-061-26W4/02 |  | ABD GAS | ECA WLOCK 11-14-61-26 |  |  | 628.3 | 975 | 625.1 |  | CORE LABORATORIES CANADA LTD |  |  |  |  | DST |  |  | 839 | 847 | [9 empty] | 1.044 | 25 |  |  | 6.2 |  | 0.11 | 25 |  | 22929 | 215 | 1762 | 826 |  |  |  |  | 40800 |  |  | 447 | 39
3 | 100/11-14-061-26W4/02 |  | ABD GAS | ECA WLOCK 11-14-61-26 |  |  | 628.3 | 975 | 625.1 |  | CORE LABORATORIES CANADA LTD |  |  |  |  | DST |  |  | 887.5 | 893 | [13 empty] | 8.9 |  | 2.39 | 25 | [9 empty] | 851
1 | 100/11-14-061-26W4/02 |  | ABD GAS | ECA WLOCK 11-14-61-26 |  |  | 628.3 | 975 | 625.1 |  | CORE LABORATORIES CANADA LTD |  |  |  |  | DST |  |  | 664 | 696 | [13 empty] | 8.4 |  | 1.79 | 25 | [9 empty] | 400
1 | 100/11-15-061-26W4/00 |  | ABD GAS | STELLARTON ETAL WESTLOCK 11-15-61-26 |  | 101-101.5 | 639.5 | 1000 | 635.7 |  | Chem. And Geo. Lab Ltd. | E80-18271-1 | 1979-12-05 | 1979-12-19 | 1979-12-27 | DST |  | Other | 691 | 711 |  |  |  |  | 18.0m mud | 4.73 |  | 2.12 | 0.538 |  |  | 1.333 | 25 | 8.6 | 20 | 2.53 | 25 | [9 empty] | 538 | [8 empty] | Note: The analysis was determined on water extracted from mud characteristic of a mud filtrate water.
2 | 100/11-15-061-26W4/00 |  | ABD GAS | STELLARTON ETAL WESTLOCK 11-15-61-26 |  | 108-127 | 639.5 | 1000 | 635.7 |  | Chem. And Geo. Lab Ltd. | E80-18272-3 | 1979-12-09 | 1979-12-19 | 1980-01-09 | DST |  | Other | 741 | 748 |  |  |  |  | 95.0m mud-cut salt water | 24.71 |  | 23.41 | 24.509 | 1.014 | 25 | 1.3358 | 25 | 8.2 | 19 | 0.324 | 25 |  | 8848 | 63 | 362 | 161 |  |  |  |  | 14390 |  |  | 516 | 169 |  |  |  |  | Point of Sample: Bottom Note: The sample consisted of murky salty water.
3 | 100/11-15-061-26W4/00 |  | ABD GAS | STELLARTON ETAL WESTLOCK 11-15-61-26 |  | 114-127 | 639.5 | 1000 | 635.7 |  | Chem. And Geo. Lab Ltd. | E80-18273-3-2 | 1979-12-09 | 1979-12-19 | 1980-01-09 | DST |  | Other | 931.5 | 936.5 |  |  |  |  | 271 m salt water | 83.38 |  | 76.36 | 80.926 | 1.054 | 25 | 1.3466 | 25 | 7.3 | 19 | 0.1 | 25 |  | 27378 | 635 | 2242 | 916 |  |  |  |  | 49000 |  |  | 706 | 49 |  |  |  |  | Point of Sample: Bottom Note: Sample consisted of murky salt water.
1 | 100/16-16-061-26W4/00 |  | Flow GAS | HUSKY WLOCK 16-16-61-26 |  | 101-101.5 | 640.6 | 790 | 636.8 |  | Core Laboratories | 8403-52134-2005-2 | 2005-10-29 | 2005-11-21 |  | Unkno |  | Manifold | 705 | 709.5 | [8 empty] | 40.417 | 1.01 | 15.6 | 1.34 | 26 | 7.7 | 21 | 0.25 | 25 |  | 11520 | 1990 | 971 | 338 |  |  |  |  | 23789.4 |  |  | 1723.8 | 85 |  |  | 0 |  | N.D.- Not Detected. Pres.- Analyte Present.
1 | 100/02-17-061-26W4/00 |  | Drld & ABD | MERLAND ET AL WESTLOCK 2-17-61-26 |  | 101-101.5 | 637.3 | 1010 | 633.5 |  | Chem. And Geo. Lab Ltd. | E80-18270-2 | 1979-12-15 | 1979-12-19 | 1979-12-27 | DST |  | Other | 702 | 723 |  |  |  |  | 153.0m mud-cut salt water | 43.84 |  | 38.9 | 42.7 | 1.025 | 25 | 1.3398 | 25 | 8 | 19 | 0.159 | 25 |  | 15025 | 76 | 859 | 443 |  |  |  |  | 25700 |  |  | 539 | 58 |  |  |  |  | Note: Reported Date must be less than or equal to Abandoned Date (12/20/1979) Sample Point: Bottom Note: The sample consisted of muddy salt water. E80-18270-1: Sampled from middle, Resistivity: 0.157 Ohm/meters @ 25C Muddy Water.
2 | 100/02-17-061-26W4/00 |  | Drld & ABD | MERLAND ET AL WESTLOCK 2-17-61-26 |  | 108-127 | 637.3 | 1010 | 633.5 |  | Chem. And Geo. Lab Ltd. | E80-18340-2 | 1979-12-19 | 1979-12-21 | 1980-01-11 | DST |  | Other | 853 | 858 |  |  |  |  | 8.0m water-cut mud | 5.78 |  | 4.05 | 0.81 |  |  | 1.3338 | 25 | 8.7 | 20 | 1.52 | 25 | Present | [8 empty] | 810 | [8 empty] | Note: Date Received and Date Reported must be less than or equal to Abandoned Date (12/20/1979) Sample Point: Bottom Organics: Very much Note: The analysis was determined on water extracted from mud characteristic of mud filtrate water. E80-18340-
1 | 100/10-18-061-26W4/00 |  | ABD GAS | NORWEST ET AL DAPP 10-18-61-26 |  | 364-371 | 629.4 | 984.5 | 626.1 |  | Chem. And Geo. Lab Ltd. | E73-1047-2 | 1973-07-15 | 1973-07-16 |  | DST |  | Other | 682.8 | 694.9 |  |  |  |  | 60' mud | 5.48 |  | 2.52 | 3.75 | 1.006 | 15.6 | 1.334 | 25 | 8.9 | 25 | 2.52 | 25 | Much | 1054 |  | 93 | 14 |  |  |  |  | 545 |  |  | 1560 | 436 | 48 |  | 0 |  | The sample consisred of watery mud with a dack. brown coloured filtrate. The water is mud filtrate water. Fe: Much Sample obtained from: Top of tool
2 | 100/10-18-061-26W4/00 |  | ABD GAS | NORWEST ET AL DAPP 10-18-61-26 |  | 364-371 | 629.4 | 984.5 | 626.1 |  | Chem. And Geo. Lab Ltd. | F75-1138 | 1975-08-02 | 1975-08-08 |  | Unkno |  | Separator | 696.5 | 699.8 |  |  |  |  | AoF talt - 350 mcf/d | 59.33 |  | 53.05 | 53.452 | 1.04 | 15.6 | 1.3418 | 25 | 6.8 | 22.8 | 0.13 | 25 |  | 18513 |  | 1430 | 566 |  |  |  |  | 32450 |  |  | 490 | 3 |  |  | 0 |  | Sample as received consisted of colorless water with trace iron oxide sediment. Fe: Much
1 | 100/06-20-061-26W4/00 |  | Drld & ABD | GNPM ET AL WESTLOCK 6-20-61-26 |  | 364-371 | 628.8 | 987.6 | 625.1 |  | Core Laboratories | 933-3269 | 1973-02-07 | 1973-02-14 |  | DST |  | Other | 851.6 | 856.5 |  |  |  |  | 142' liquid |  |  |  | 6.975 | [6 empty] | 0.517 | 21.111 | [9 empty] | 6975 | [8 empty] | Sampled bottom
1 | 100/10-09-061-27W4/00 |  | Drld & ABD | MCALESTER AROWEX WLOCK 10-9-61-27 |  | 108-127 | 617.2 | 744.3 | 614.5 |  | Core Lab Canada Ltd. | CBH-2-WA-1590 | 1962-01-11 |  |  | DST |  | Other | 695.6 | 744.3 |  |  |  |  | 210' mud cut water. |  |  |  | 46.444 | 1.033 | 15.6 |  |  | 8.6 |  | 0.16 | 25.556 |  | 16330 |  | 1050 | 468 |  |  |  |  | 28045 |  |  | 551 | [5 empty] | Sample obtained from: Drillpipe H2S Absent CO3 Absent SO4, OH, Fe Absent Bottom packer did not hold during DST, there fore, not known if water is from Viking or Blairmore.
1 | 100/10-12-061-27W4/00 |  | Drld & ABD | CCOL ET AL WESTLOCK 10-12-61-27 |  | 364-371 | 626.1 | 992.1 | 622.4 |  | Core Lab Canada Ltd. | 933-1964 | 1971-08-04 |  | 1971-08-09 | DST |  | Other | 691.9 | 725.4 |  |  |  |  | 45.7m oil-cut salt water:231.6m salt water |  |  |  | 58.431 | 1.04 | 15.6 | 1.34 | 29.4 | 7.7 |  | 0.14 | 20 |  | 20930 |  | 1392 | 328 |  |  |  |  | 35567 |  |  | 181 | 33
2 | 100/13-14-061-27W4/00 |  | Drld & ABD | WESTMIN WESTLOCK 13-14-61-27 |  | 108-127 | 618.4 | 946 | 614.8 |  | Chem. And Geo. Lab Ltd. | E85-17414 | 1985-08-05 | 1985-08-06 | 1985-08-09 | DST |  | Collars | 852 | 858 |  |  |  |  | 38.0m mud | 8.1 |  | 7.06 | 1.923 |  |  | 1.33 | 25 | 8 | 22 | 0.76 | 25 | [9 empty] | 1923 | [8 empty] | Indicative of mud filtrate water.
1 | 100/13-14-061-27W4/00 |  | Drld & ABD | WESTMIN WESTLOCK 13-14-61-27 |  | 101-101.5 | 618.4 | 946 | 614.8 |  | Chem. And Geo. Lab Ltd. | E85-17415 | 1985-08-05 | 1985-06-06 | 1985-08-09 | DST |  | Collars | 692 | 698 |  |  |  |  | 38.0m mud | 8.42 |  | 7.02 | 2.175 |  |  | 1.33 | 25 | 8 | 21 | 0.7 | 25 | [9 empty] | 2175 | [8 empty] | Indicative of mud filtrate water.
3 | 100/11-16-061-27W4/00 |  | Drld & ABD | NORCEN MIP(C)L WESTLOCK 11-16-61-27 |  | 114-127 | 619.7 | 928.1 | 615.7 |  | CHEMICAL AND GEOLOGICAL LABORATORIES LTD | E76-4816 | 1976-05-22 | 1976-06-01 |  | AOF |  | Separator | 902.8 | 908.6 | [8 empty] | 75.497 | 1.054 | 15.6 | 1.3458 |  | 6.5 | 23.3 | 0.122 | 25 | present | 26013 |  | 2082 | 824 |  |  |  |  | 45700 |  |  | 874 | 4 |  |  | 0 |  | Fe: much the water had a scum of heavy oil present. the filtrate was colourless
8 | 100/11-16-061-27W4/00 |  | Drld & ABD | NORCEN MIP(C)L WESTLOCK 11-16-61-27 |  |  | 619.7 | 928.1 | 615.7 |  | CHEMICAL AND GEOLOGICAL LABORATORIES LTD | E76-7337 | 1976-08-06 | 1976-08-07 |  | Unkno |  | Flareline | [10 empty] | 71.678 | 1.053 | 15.6 | 1.3452 | 25 | 5.3 | 24.4 | 0.125 | 25 | present | 23741 | 1000 | 2294 | 774 |  |  |  |  | 43800 |  |  | 59 | 10 |  |  | 0 |  | Fe: much sample consisted of colourless water with a trace of sediment and an oil scum
6 | 100/11-16-061-27W4/00 |  | Drld & ABD | NORCEN MIP(C)L WESTLOCK 11-16-61-27 |  | 114-127 | 619.7 | 928.1 | 615.7 |  | CHEMICAL AND GEOLOGICAL LABORATORIES LTD | E76-7065-1 | 1976-07-20 | 1976-07-20 |  | Unkno |  | Swab | 902.8 | 908.6 | [8 empty] | 54.368 | 1.042 | 15.6 | 1.3432 | 25 | 1.8 | 23.3 | 0.155 | 25 | much | 17319 |  | 2667 | 751 |  |  |  |  | 33600 |  |  |  | 31 |  |  |  |  | Fe: much the sample was an acid water that was slightly yellow in colour. There was 15% oil on top of the sample
9 | 100/11-16-061-27W4/00 |  | Drld & ABD | NORCEN MIP(C)L WESTLOCK 11-16-61-27 |  | 114-127 | 619.7 | 928.1 | 615.7 |  | CHEMICAL AND GEOLOGICAL LABORATORIES LTD | E76-8872 | 1976-09-27 | 1976-09-29 |  | Unkno |  | Separator | 687.6 | 694.9 | [8 empty] | 60.484 | 1.043 | 15.6 | 1.3425 | 25 | 7.1 | 23.3 | 0.148 | 25 | present | 21985 |  | 973 | 413 |  |  |  |  | 36450 |  |  | 640 | 23 |  |  | 0 |  | Fe: present the water had approximately 30% oil layer present
5 | 100/11-16-061-27W4/00 |  | Drld & ABD | NORCEN MIP(C)L WESTLOCK 11-16-61-27 |  | 114-127 | 619.7 | 928.1 | 615.7 |  | CHEMICAL AND GEOLOGICAL LABORATORIES LTD | E76-7065-2 | 1976-07-20 | 1976-07-20 |  | Unkno |  | Swab | 902.8 | 908.6 | [8 empty] | 54.294 | 1.042 | 15.6 | 1.3431 | 25 | 1.8 | 23.9 | 0.148 | 25 | present | 17579 |  | 2486 | 690 |  |  |  |  | 33500 |  |  |  | 39 |  |  |  |  | Fe: much the sample consisted of approximately 95% light yellow coloured water and 5% hydrocarbon. the water is an acid water
2 | 100/11-16-061-27W4/00 |  | Drld & ABD | NORCEN MIP(C)L WESTLOCK 11-16-61-27 |  | 114-127 | 619.7 | 928.1 | 615.7 |  | CHEMICAL AND GEOLOGICAL LABORATORIES LTD | E76-5814 | 1976-05-21 | 1976-06-01 |  | AOF |  | Separator | 902.8 | 908.6 | [8 empty] | 78.775 | 1.057 | 15.6 | 1.3474 | 25 | 5.9 | 23.3 | 0.111 | 25 | present | 27631 |  | 1242 | [5 empty] | 49700 |  |  | 190 | 12 |  |  | 0 |  | Fe: much the watery had a scum of heavy oil present. the filtrate was colourless
1 | 100/11-16-061-27W4/00 |  | Drld & ABD | NORCEN MIP(C)L WESTLOCK 11-16-61-27 |  | 114-127 | 619.7 | 928.1 | 615.7 |  | CHEMICAL AND GEOLOGICAL LABORATORIES LTD | E76-4369 | 1976-03-13 | 1976-03-16 |  | DST |  | Unknown | 752.9 | 762 | [8 empty] | 2.032 |  |  | 1.3336 | 25 | 9 |  | 1.43 | 25 | [9 empty] | 2032 | [6 empty] | 0 |  | Fe: trace the analysis was determined on water recovered from mud and is characteristic of a mud filtrate water
4 | 100/11-16-061-27W4/00 |  | Drld & ABD | NORCEN MIP(C)L WESTLOCK 11-16-61-27 |  | 114-127 | 619.7 | 928.1 | 615.7 |  | CHEMICAL AND GEOLOGICAL LABORATORIES LTD | E76-5815 | 1976-05-22 | 1976-06-01 |  | AOF |  | Separator | 902.8 | 905.6 | [8 empty] | 74.459 | 1.053 | 15.6 | 1.3457 | 25 | 6.8 | 23.3 | 0.124 | 25 |  | 25420 |  | 2150 | 906 |  |  |  |  | 45200 |  |  | 764 | 19 |  |  | 0 |  | Fe: present the water had a scum of heavy oil present. the filtrate was colourless
10 | 100/11-16-061-27W4/00 |  | Drld & ABD | NORCEN MIP(C)L WESTLOCK 11-16-61-27 |  | 114-127 | 619.7 | 928.1 | 615.7 |  | CHEMICAL AND GEOLOGICAL LABORATORIES LTD | E76-8873 | 1976-09-28 | 1976-09-29 |  | Unkno |  | Separator | 687.6 | 694.9 | [8 empty] | 70.785 | 1.05 | 15.6 | 1.3442 | 25 | 6.7 | 23.3 | 0.122 | 25 | present | 25591 |  | 1281 | 488 |  |  |  |  | 42800 |  |  | 600 | 25 |  |  | 0 |  | Fe: present the water had a layer of oil present
7 | 100/11-16-061-27W4/00 |  | Drld & ABD | NORCEN MIP(C)L WESTLOCK 11-16-61-27 |  | 114-127 | 619.7 | 928.1 | 615.7 |  | CHEMICAL AND GEOLOGICAL LABORATORIES LTD | E76-7065 | 1976-07-20 | 1976-07-20 |  | Unkno |  | Swab | 902.8 | 908.6 | [8 empty] | 58.305 | 1.043 | 15.6 | 1.3437 | 25 | 2.1 | 23.3 | 0.133 | 25 | much | 18989 |  | 2519 | 778 |  |  |  |  | 36000 |  |  |  | 19 |  |  |  |  | sampled from swab #4 4:00 the sample consisted of approximately 95% colourless water and 5% hydrocarbon. the sample was an acid water
1 | 100/06-22-061-27W4/00 |  | ABD Zn | NORCEN MIP(C)L WESTLOCK 6-22-61-27 |  | 112-114 | 619 | 929.6 | 614.2 |  | Chem. And Geo. Lab Ltd. | E75-1261 | 1975-11-14 | 1975-11-17 | 1975-12-03 | DST |  | Other | 891.2 | 899.8 |  |  |  |  | 6.1m oil-cut water | 14.21 |  | 13.55 | 14.154 | 1.011 | 16 | 1.34 | 25 | 8.3 | 21 | 0.42 | 25 |  | 4958 |  | 291 | 129 |  |  |  |  | 8130 |  |  | 420 | 226 |  |  |  |  | Slightly muddy water with oil scum.
2 | 100/06-22-061-27W4/00 |  | ABD Zn | NORCEN MIP(C)L WESTLOCK 6-22-61-27 |  |  | 619 | 929.6 | 614.2 |  | Chem. And Geo. Lab Ltd. | E76-3174 | 1976-02-09 | 1976-02-11 |  | Unkno |  | Other | [7 empty] | 80.04 |  | 73.02 | 77.464 | 1.055 | 15.6 | 1.346 | 25 | 6.6 | 22.2 | 0.109 | 25 | Present | 26593 |  | 2278 | 826 |  |  |  |  | 47000 |  |  | 672 | 95 |  |  | 0 |  | Sample Point: After Flow for 3.5 hours Test interval not reported. Fe - Present Murky water with oil scum. Colorless filtrate.
3 | 100/06-22-061-27W4/00 |  | ABD Zn | NORCEN MIP(C)L WESTLOCK 6-22-61-27 |  | 364-371 | 619 | 929.6 | 614.2 |  | Chem. And Geo. Lab Ltd. | E76-3278 | 1976-02-10 | 1976-02-13 |  | Unkno |  | Other | 893.1 | 898.6 | [5 empty] | 84.3 |  | 73.94 | 79.386 | 1.055 | 15.6 | 1.346 | 25 | 7.3 | 22.2 | 0.103 | 25 | Present | 27244 |  | 2282 | 887 |  |  |  |  | 48200 |  |  | 772 | 1 |  |  | 0 |  | Sample Point: After Well Flowed 4 hours Fe - Present Colorless water with oil scum.
4 | 100/06-22-061-27W4/00 |  | ABD Zn | NORCEN MIP(C)L WESTLOCK 6-22-61-27 |  | 101-101.5 | 619 | 929.6 | 614.2 |  | Chem. And Geo. Lab Ltd. | E78-678 | 1978-08-23 | 1978-08-28 | 1978-08-31 | Unkno |  | Other | 684 | 687 | [5 empty] | 13.23 |  | 12.66 | 12.706 | 1.011 | 15.6 | 1.3353 | 25 | 8 | 23 | 0.502 | 25 | Nil | 4535 | 19 | 280 | 67 |  |  |  |  | 7560 |  |  | 239 | 6 |  |  | 0 |  | Sample Point: Surface Casing Vent Fe - Present The sample consisted of clear water.
2 | 100/06-22-061-27W4/02 |  | Susp GAS | NORCEN MIP(C)L WESTLOCK 6-22-61-27 |  |  | 619 | 929.6 | 614.2 |  | CORE LABORATORIES CANADA LTD |  |  |  |  | DST |  |  | 891.2 | 899.8 | [9 empty] | 1.01 | 15.6 |  |  | 8.3 |  | 0.42 | 25 |  | 4958 |  | 291 | 129 |  |  |  |  | 8130 |  |  | 420 | 226
3 | 100/06-22-061-27W4/02 |  | Susp GAS | NORCEN MIP(C)L WESTLOCK 6-22-61-27 |  |  | 619 | 929.6 | 614.2 |  | CORE LABORATORIES CANADA LTD |  |  |  |  | PROD |  |  | 893.1 | 898.6 | [9 empty] | 1.06 | 15.6 |  |  | 7.3 |  | 0.1 | 25 |  | 27244 |  | 2282 | 887 |  |  |  |  | 48200 |  |  | 772 | 1
1 | 100/06-22-061-27W4/02 |  | Susp GAS | NORCEN MIP(C)L WESTLOCK 6-22-61-27 |  |  | 619 | 929.6 | 614.2 |  | CORE LABORATORIES CANADA LTD |  |  |  |  | PROD |  |  | 684 | 687 | [9 empty] | 1.011 | 25 |  |  | 8 |  | 0.5 | 25 |  | 4554 |  | 280 | 67 |  |  |  |  | 7560 |  |  | 239 | 6
1 | 100/12-23-061-27W4/00 |  | Drld & ABD | BAILEY LINARIA #1 |  | 114-127 | 615.7 | 1617.3 | 613.3 |  | Imperial Oil Ltd. | L-24950 |  |  | 1950-08-03 | DST |  | Other | 887 | 907.1 |  |  |  |  | 68.6m gas-cut mud:246.9m gas-cut salt water |  |  |  | 72.118 | 1.049 | 16 |  |  | 6.8 |  |  |  |  | 24638 |  | 2100 | 860 |  |  |  |  | 43800 |  |  | 720
2 | 100/13-23-061-27W4/00 |  | ABD Zn GAS | NORWEST WESTLOCK 13-23-61-27 |  | 114-127 | 616.8 | 914 | 613.6 |  | Chem. And Geo. Lab Ltd. | E85-382-4 | 1985-11-20 | 1985-11-21 | 1985-11-26 | DST |  | DHS | 894 | 897 |  |  |  |  | 18.0m mud:185.0m salt water | 79.08 |  | 72.1 | 76.702 | 1.05 | 25 | 1.35 | 25 | 7.3 | 20 | 0.1 | 25 |  | 26380 | 299 | 2090 | 1050 |  |  |  |  | 46000 |  |  | 834 | 49 |  |  |  |  | 1.2l slightly muddy salt water.
1 | 100/13-23-061-27W4/00 |  | ABD Zn GAS | NORWEST WESTLOCK 13-23-61-27 |  | 101-101.5 | 616.8 | 914 | 613.6 |  | Chem. And Geo. Lab Ltd. | E85-478-1 | 1985-11-18 | 1985-11-19 | 1985-11-22 | DST |  | Other | 680 | 695 |  |  |  |  | 1.0m water | 35.36 |  | 28.84 | 32.969 | 1.019 | 25 | 1.34 | 25 | 7 | 23 | 0.21 | 25 |  | 12320 | 45 | 517 | 345 |  |  |  |  | 19180 |  |  | 305 | 257 |  |  |  |  | Salt water.
1 | 100/13-23-061-27W4/02 |  | Act Cmgl | NORWEST WESTLOCK 13-23-61-27 |  |  | 616.8 | 914 | 613.6 |  | CORE LABORATORIES CANADA LTD |  |  |  |  | DST |  |  | 680 | 695 | [9 empty] | 1.019 | 25 |  |  | 7 |  | 0.21 | 25 |  | 12320 | 45 | 517 | 345 |  |  |  |  | 19180 |  |  | 305 | 257
4 | 100/13-23-061-27W4/02 |  | Act Cmgl | NORWEST WESTLOCK 13-23-61-27 |  |  | 616.8 | 914 | 613.6 |  | CORE LABORATORIES CANADA LTD |  |  |  |  | PROD |  |  | 894 | 897 | [9 empty] | 1.05 | 25 |  |  | 7.3 |  | 0.1 | 25 |  | 26380 | 299 | 2090 | 1050 |  |  |  |  | 46000 |  |  | 834 | 49
2 | 100/13-23-061-27W4/02 |  | Act Cmgl | NORWEST WESTLOCK 13-23-61-27 |  |  | 616.8 | 914 | 613.6 |  | CORE LABORATORIES CANADA LTD |  |  |  |  | PROD |  |  | 682 | 685 | [9 empty] | 1.257 | 25 |  |  | 4.3 |  | 0.09 | 25 |  | 85600 | 2850 | 14900 | 8600 |  |  |  |  | 178000
3 | 100/13-23-061-27W4/02 |  | Act Cmgl | NORWEST WESTLOCK 13-23-61-27 |  |  | 616.8 | 914 | 613.6 |  | CORE LABORATORIES CANADA LTD |  |  |  |  | PROD |  |  | 887.7 | 888.7 | [9 empty] | 0.967 | 25 |  |  | 6.5 |  | 0.49 | 25 |  | 3130 | 4950 | 474 | 103 |  |  |  |  | 11300 |  |  | 381 | 46
2 | 100/10-24-061-27W4/00 |  | Drld & ABD | STAR TRICENT LINARIA 10-24-61-27 |  | 108-127 | 619.7 | 952.5 | 615.7 |  | Chem. And Geo. Lab Ltd. | C77-466 | 1976-12-14 | 1977-02-08 | 1977-03-07 | DST |  | Other | 841.2 | 850.4 |  |  |  |  | 9.1m mud | 3.42 |  | 2.83 | 3.285 | 1.003 | 16 | 1.33 | 25 | 8.7 | 23 | 2.08 | 25 |  | 1096 |  | 48 | 5 |  |  |  |  | 1140 |  |  | 543 | 453 |  |  |  |  | Amber filtrate recovered from muddy water.
1 | 100/10-24-061-27W4/00 |  | Drld & ABD | STAR TRICENT LINARIA 10-24-61-27 |  | 101-101.5 | 619.7 | 952.5 | 615.7 |  | Chem. And Geo. Lab Ltd. | C77-467 | 1976-12-14 | 1977-02-08 | 1977-03-10 | DST |  | Other | 679.1 | 693.1 |  |  |  |  | 21.3m mud | 3.62 |  | 2.43 | 3.234 | 1.003 | 16 | 1.33 | 25 | 8.7 | 23 | 2.15 | 25 |  | 1075 |  | 60 | [5 empty] | 1095 |  |  | 561 | 407 | 36 |  |  |  | Pale yellow filtrate recovered from mud.
1 | 100/11-24-061-27W4/00 |  | Drld & ABD | BAILEY IMPERIAL LINARIA NO 1 WELL |  | 114-127 | 618.4 | 931.8 | 616 |  | Imperial Oil Ltd. | L-24950 |  |  |  | DST |  | Other | 887 | 907.1 |  |  |  |  | 810' water |  |  |  | 72.08 | 1.049 | 15.6 |  |  | 6.8 |  |  |  |  | 24600 |  | 2100 | 860 |  |  |  |  | 43800 |  |  | 720 | [5 empty] | Spud date: Feb 3/51 Date of analysis: Aug 3/50 Sample point: Drillpipe H2S negative
1 | 100/11-25-061-27W4/00 | Incomplete | Drld & ABD | BRASCAN JARVIE 11-25-61-27 |  |  | 618.1 | 960.1 | 614.5 |  | CHEMICAL AND GEOLOGICAL LABORATORIES LTD | D77-0045-3 | 1977-09-16 | 1977-09-21 | 1977-10-07 | DST |  | OTHER | 673.3 | 682.8 |  |  |  |  | 64.0M MUD | 16.315 |  | 12.44 | 1.63 |  |  | 1.34 | 25 | 7.3 | 21 | 0.71 | 25 | [9 empty] | 1630 | [8 empty] | WATER FILTERED FROM MUD CHARACTERISTIC OF MUD FILTRATE WATER. D77-0045 180' RES: .858 OHM/M @25C MUD. -2 120' RES: .743 OHM/M @25C MUD.
1 | 100/04-26-061-27W4/00 |  | Drld & ABD | CONOCO WESTLOCK 4-26-61-27 |  | 114-127 | 616.2 | 917 | 613 |  | Core Laboratories | 52136-94-1438 | 1994-12-11 | 1994-12-12 |  | DST |  | Bottom | 891 | 896 |  |  |  |  | 46.5 m of fluid |  |  |  | 56.546 | 1.043 | 15.6 | 1.3438 | 25 | 6.9 |  | 0.122 | 25 |  | 18000 | 240 | 1914 | 564 |  |  |  |  | 35258 |  |  | 535 | 35 |  |  |  |  | Fe: pres h2s: not detected
2 | 100/11-26-061-27W4/00 |  | ABD GAS | NORWEST DAPP 11-26-61-27 |  | 364-371 | 617.2 | 937.3 | 613.3 |  | Core Lab Canada Ltd. | 7021-61291 |  | 1976-08-18 |  | Unkno |  | Other | 673.3 | 679.1 | [8 empty] | 11.515 | 1.008 | 15.6 | 1.3348 | 22.8 | 8.1 |  | 0.498 | 25 |  | 4004 |  | 361 | 70 |  |  |  |  | 6920 |  |  | 142 | 18 |  |  |  |  | No date of sampling provided. Sample point: Surface Casing Vent Intervals: 2209-2215' 2225-2228' Fe - Trace H2S - Not detected NaCl Equiv 11454
1 | 100/11-26-061-27W4/00 |  | ABD GAS | NORWEST DAPP 11-26-61-27 |  | 364-371 | 617.2 | 937.3 | 613.3 |  | Chem. And Geo. Lab Ltd. | CGE72-479 | 1972-09-10 | 1972-09-12 |  | PROD |  | Separator | 672.7 | 679.1 | [5 empty] | 7.18 |  | 3.22 | 7.92 | 0.955 | 15.6 | 1.3398 | 25 | 7.6 | 23.9 | 1.57 | 20 | containe | 2936 |  | 14 | 20 |  |  |  |  | 4100 |  |  | 740 | 110 |  |  |  |  | Intervals: 2207-2215' 2225-2228' Fe - Present CO3, OH, H2S - Nil The sample consisted of water with a trace of sediment and 7% condensate (by volume). Air oxidized iron was present in the water. The filtrate was clear and colorless and contained som
1 | 100/10-33-061-27W4/00 |  | Drld & ABD | SHELL WESTLOCK 10-33-61-27 |  | 398-399.2 | 616.6 | 2087.9 | 612.3 |  | Chem. And Geo. Lab Ltd. | C66-181-3 | 1966-01-27 |  |  | DST |  | Other | 1886.7 | 1902.3 |  |  |  |  | 816' salt water - 7.3 bbls | 428.3 |  | 356.76 | 362.773 | 1.265 | 15.6 | 1.41 | 25 | 5.1 | 23.1 | 0.06 | 20 |  | 35570 |  | 81762 | 11713 |  |  |  |  | 233600 |  |  | 37 | 91 |  |  |  |  | Fe present H2S none Sample obtained from: 420' above s.i. tool
3 | 100/10-34-061-27W4/00 |  | Drld & ABD | NORCEN MIP(C)L JARVIE 10-34-61-27 |  | 364-371 | 615.4 | 970.5 | 610.5 |  | Chem. And Geo. Lab Ltd. | E76-3175 | 1976-02-07 | 1976-02-11 |  | Unkno |  | Other | 678.5 | 682.4 | [5 empty] | 104.22 |  | 58.14 | 79.295 | 1.06 | 15.6 | 1.347 | 25 | 1.3 | 22.2 | 0.099 | 25 | Much | 23821 |  | 5369 | 977 |  |  |  |  | 49000 |  |  |  | 128 |  |  | 0 |  | Sample Point: After Flowed 3Hours Fe - Much Acid contaminated water.
4 | 100/10-34-061-27W4/00 |  | Drld & ABD | NORCEN MIP(C)L JARVIE 10-34-61-27 |  | 364-371 | 615.4 | 970.5 | 610.5 |  | Chem. And Geo. Lab Ltd. | E76-3176 | 1976-02-08 | 1976-02-11 |  | Unkno |  | Other | 678.5 | 682.4 | [5 empty] | 86.54 |  | 55.28 | 65.139 | 1.047 | 15.6 | 1.344 | 25 | 2.9 | 21.1 | 0.114 | 25 | Much | 22017 |  | 2438 | 610 |  |  |  |  | 40000 |  |  |  | 74 |  |  | 0 |  | Sample Point: After Flowed 22Hours Fe - Much Water is acid contaminated.
1 | 100/10-34-061-27W4/00 |  | Drld & ABD | NORCEN MIP(C)L JARVIE 10-34-61-27 |  | 364-371 | 615.4 | 970.5 | 610.5 |  | Chem. And Geo. Lab Ltd. | F75-1456-2 | 1975-11-20 | 1975-11-25 |  | DST |  | Middle | 671.2 | 702.6 |  |  |  |  | 60' Mud, 120' salt Water | 51.55 |  | 45.65 | 48.395 | 1.033 | 15.6 | 1.34 | 25 | 7.2 | 20 | 0.144 | 25 | Trace | 16981 |  | 1101 | 492 |  |  |  |  | 29200 |  |  | 512 | 109 |  |  | 0 |  | Fe - Trace Sample as received consisted of colorless water with 20% sediment.
2 | 100/10-34-061-27W4/00 |  | Drld & ABD | NORCEN MIP(C)L JARVIE 10-34-61-27 |  | 364-371 | 615.4 | 970.5 | 610.5 |  | Chem. And Geo. Lab Ltd. | F75-1483-3 | 1975-11-25 | 1975-12-03 |  | DST |  | Bottom | 676.7 | 682.8 |  |  |  |  | 130' Mud | 29.84 |  | 26.38 | 28.47 | 1.02 | 15.6 | 1.3373 | 25 | 7.9 | 22.2 | 0.224 | 25 | Present | 10223 |  | 496 | 223 |  |  |  |  | 16980 |  |  | 439 | 109 |  |  | 0 |  | Fe - Trace Analysis determined on colorless water filtered from watery mud.
1 | 100/09-36-061-27W4/00 |  | Susp GAS | HUSKY WLOCK 9-36-61-27 |  | 101-101.5 | 616.7 | 788 | 613.1 |  | Core Laboratories | 6698-52134-2004-2 | 2004-08-19 | 2004-08-31 |  | Unkno |  | Separator | 674.8 | 681.5 | [8 empty] | 61.766 | 1.041 | 15.6 | 1.34 | 24 | 6.9 | 21 | 0.13 | 25 |  | 20860 | 484 | 1620 | 710 |  |  |  |  | 35571.8 |  |  | 2408 | 112 |  |  |  |  | N.D.- Not Detected.
1 | 100/07-02-061-01W5/00 |  | ABD Zn GAS | ACL WESTLOCK 7-2-61-1 |  | 114-127 | 619.8 | 950 | 616.2 |  | Core Lab Canada Ltd. | 52136-95-0319 | 1995-02-19 | 1995-02-20 |  | DST |  | Bottom | 932.5 | 936.5 | [8 empty] | 69.147 | 1.042 | 15.6 | 1.345 | 22 | 6 |  | 0.109 | 25 |  | 25000 | 300 | 1620 | 561 |  |  |  |  | 41286 |  |  | 272 | 108 |  |  |  |  | H2S not detected Fe present
1 | 100/12-05-061-01W5/00 |  | Susp GAS | ANDERSON WESTLOCK 12-5-61-1 |  | 108-127 | 625.7 | 986.5 | 622.5 |  | Core Laboratories | 7231-52134-2003-1 | 2003-10-05 | 2003-10-14 |  | Unkno |  | Separator | 767.2 | 767.5 | [8 empty] | 60.106 | 1.043 | 15.6 | 1.343 | 23 | 7.2 |  | 0.12 | 25 |  | 21930 | 74 | 1040 | 517 |  |  |  |  | 36236.5 |  |  | 298.1 | 10 |  |  |  |  | N.D.- Not Detected.
2 | 100/12-05-061-01W5/00 |  | Susp GAS | ANDERSON WESTLOCK 12-5-61-1 |  | 108-127 | 625.7 | 986.5 | 622.5 |  | Core Laboratories | 8357-52134-2003-2 | 2003-11-12 | 2003-12-02 |  | Unkno |  | Separator | 767.2 | 767.5 | [8 empty] | 56.874 | 1.042 | 15.6 | 1.344 | 22 | 7.3 |  | 0.13 | 25 |  | 19800 | 76 | 925 | 456 |  |  |  |  | 35331.8 |  |  | 277.7 | 7.7 |  |  |  |  | N.D.- Not Detected.
1 | 100/10-08-061-01W5/00 |  | Drld & ABD | ANDERSON WESTLOCK 10-8-61-1 |  | 112-114 | 633.2 | 985 | 628.9 |  | Core Laboratories | 2863-52136-2003-10 | 2003-10-14 | 2003-10-15 |  | Unkno |  | Bottom | 938 | 945 | [8 empty] | 73.568 | 1.052 | 15.6 | 1.346 | 15 | 6.9 |  | 0.1 | 25 |  | 24804 | 252.4 | 1985.1 | 1064.9 |  |  |  |  | 44459.4 |  |  | 984.9 | 17.6 |  |  |  |  | N.D.- Not Detected Pres. - Analyte Present
1 | 100/10-09-061-01W5/00 |  | Cased | HUSKY WESTLOCK 10-9-61-1 |  | 101-101.5 | 626.9 | 995 | 622.8 |  | AGAT Laboratories Ltd. | 10C383706 | 2010-02-01 | 2010-02-01 |  | Unkno |  | Stock Tank | 725 | 727 | [8 empty] | 46.253 | 1.04 | 25 |  |  | 7.1 | 25 | 0.19 | 25 |  | 16300 | 38.8 | 539 | 382 |  |  |  |  | 28741 |  |  | 249.3 | 2.9 |  |  | 0
2 | 100/11-10-061-01W5/00 |  | Pump GAS | IMP ET AL WESTLOCK 11-10-61-1 |  | 101-101.5 | 622.1 | 766.6 | 619.4 |  | AGAT Laboratories Ltd. | 10C383706 | 2010-02-01 | 2010-02-01 |  | Unkno |  | Stock Tank | 724 | 726 | [8 empty] | 45.95 | 1.04 | 25 |  |  | 7.2 | 25 | 0.19 | 25 |  | 16400 | 41.5 | 583 | 382 |  |  |  |  | 28241 |  |  | 300 | 3 |  |  | 0
1 | 100/11-10-061-01W5/00 |  | Pump GAS | IMP ET AL WESTLOCK 11-10-61-1 |  | 108-127 | 622.1 | 766.6 | 619.4 |  | Core Lab Canada Ltd. | CBH-2-WA-1451 1 | 1961-09-26 |  |  | DST |  | Other | 743.7 | 752.9 |  |  |  |  | 36.6m salt water |  |  |  | 50.62 | 1.05 | 15.6 |  |  | 7.5 |  | 0.12 | 26.111 |  | 18218 |  | 946 | 397 |  |  |  |  | 30743 |  |  | 316 | [5 empty] | Date of Analysis: 9/28/1961 Sample Obtained from: Top of drill collars Elevation: K.B. 2041 Grd. 2032
1 | 102/09-13-061-01W5/00 |  | Cased | 981384 WLOCK 9-13-61-1 |  | 101-101.5 | 617.9 | 971 | 614 |  | Core Laboratories | 3061-52136-2003-10 | 2003-10-31 | 2003-11-10 |  | Unkno |  | Bottom | 693 | 697 | [8 empty] | 52.218 | 1.036 | 15.6 | 1.342 | 18 | 7.1 |  | 0.13 | 25 |  | 19785 | 69 | 1136.5 | 157.8 |  |  |  |  | 30676.4 |  |  | 378.4 | 14.6 |  |  |  |  | N.D.- Not Detected.
2 | 102/09-13-061-01W5/00 |  | Cased | 981384 WLOCK 9-13-61-1 |  | 101-101.5 | 617.9 | 971 | 614 |  | Core Laboratories | 3061-52136-2003-7 | 2003-10-31 | 2003-11-10 |  | Unkno |  | Other - PAS File | 693 | 697 | [8 empty] | 49.851 | 1.036 | 15.6 | 1.342 | 18 | 6.9 |  | 0.13 | 25 |  | 18601 | 70 | 1263.2 | 368.8 |  |  |  |  | 29079.9 |  |  | 427.9 | 39.9 |  |  |  |  | N.D.- Not Detected.
3 | 102/09-13-061-01W5/00 |  | Cased | 981384 WLOCK 9-13-61-1 |  | 108-127 | 617.9 | 971 | 614 |  | Core Laboratories | 8215-52134-2003-2 | 2003-11-07 | 2003-11-20 |  | Unkno |  | Other - PAS File | 729 | 729.6 | [8 empty] | 33.472 | 1.014 | 15.6 | 1.34 | 24 | 6.5 |  | 0.24 | 25 |  | 12110 | 239 | 561 | 287 |  |  |  |  | 18868.4 |  |  | 396.5 | 1010 |  |  |  |  | N.D.- Not Detected.
1 | 100/10-16-061-01W5/00 |  | Drld & ABD | PETROMK N WESTLOCK 10-16-61-1 |  | 364-371 | 631.9 | 989.1 | 628 |  | Chem. And Geo. Lab Ltd. | E76-572 | 1976-11-29 | 1976-12-06 | 1976-12-14 | DST |  | Other | 971.7 | 989.1 |  |  |  |  | 3.0m mud | 2.63 |  | 1.95 | 0.745 |  |  | 1.33 | 25 | 8.6 | 22 | 2.98 | 25 | [9 empty] | 745 | [8 empty] | Water recovered from slightly oil flecked mud characteristicof mud filtrate water.
1 | 100/07-19-061-01W5/00 |  | Drld & ABD | ANDERSON ESSO WESTLOCK 7-19-61-1 |  | 114-127 | 640.2 | 2250 | 635.7 |  | Chem. And Geo. Lab Ltd. | E80-18563-3 | 1979-12-29 |  | 1980-01-15 | DST |  | Other | 1019 | 1027 |  |  |  |  | 90m mud, 579m salt water | 57.14 |  | 49.24 | 53.769 | 1.04 | 25 | 1.343 | 25 | 7.9 | 20 | 0.13 | 25 |  | 18021 | 545 | 1313 | 639 |  |  |  |  | 31000 |  |  | 1165 | 1086 |  |  |  |  | Note: Date Reported must be less than or equal to Abandoned Date (12/31/1979) Sample Point: Bottom Note: The sample consisted of clear salt water.
1 | 100/10-20-061-01W5/00 |  | Cased | ACL WESTLOCK 10-20-61-1 |  | 101.5-102.5 | 638.3 | 1004.9 | 634.3 |  | Chem. And Geo. Lab Ltd. | E76-8745-2 | 1976-09-25 | 1976-09-28 | 1976-10-15 | DST |  | Other | 751.6 | 766.6 |  |  |  |  | 109.7m water-cut mud | 4.745 |  | 3.22 | 1.345 |  |  | 1.33 | 25 | 9.1 | 24 | 2.23 | 25 | [9 empty] | 1345 | [8 empty] | Water recovered from mud characteristic of mud filtratewater.
1 | 100/10-20-061-01W5/02 |  | Susp GAS | ACL WESTLOCK 10-20-61-1 |  |  | 638.3 | 1004.9 | 634.3 |  | CORE LABORATORIES CANADA LTD |  |  |  |  | DST |  |  | 751.6 | 766.6 | [13 empty] | 9.1 |  | 2.23 | 25 | [9 empty] | 1345
2 | 100/10-20-061-01W5/02 |  | Susp GAS | ACL WESTLOCK 10-20-61-1 |  |  | 638.3 | 1004.9 | 634.3 |  | CORE LABORATORIES CANADA LTD |  |  |  |  | PROD |  |  | 980.2 | 983.9 | [13 empty] | 8.2 |  | 0.75 | 25 | [9 empty] | 4300
1 | 100/10-21-061-01W5/00 |  | Drld & ABD | IMP WESTLOCK 10-21-61-1 |  | 101-101.5 | 634.9 | 1829.1 | 630.7 |  | Chem. And Geo. Lab Ltd. | 236-1 | 1953-06-07 |  | 1953-12-29 | DST |  | Other | 740.7 | 748.9 |  |  |  |  | 18.3m mud:57.9m salt water | 52.95 |  | 48.15 | 50.063 | 1.036 | 16 |  |  | 8 |  |  |  |  | 17569 |  | 1144 | 503 |  |  |  |  | 30220 |  |  | 620 | 7
2 | 100/10-21-061-01W5/00 |  | Drld & ABD | IMP WESTLOCK 10-21-61-1 |  | 386-386.5 | 634.9 | 1829.1 | 630.7 |  | Chem. And Geo. Lab Ltd. | 236-2 | 1953-06-20 |  |  | DST |  | Unknown | 1057.7 | 1074.4 |  |  |  |  | 2250' sulphurous salt water | 91.75 |  | 81.6 | 84.059 | 1.061 | 15.6 |  |  | 7.5 |  |  |  |  | 27903 |  | 3288 | 953 |  |  |  |  | 51210 |  |  | 658 | 47 |  |  |  |  | H2S trace
3 | 100/10-21-061-01W5/00 |  | Drld & ABD | IMP WESTLOCK 10-21-61-1 |  | 386-386.5 | 634.9 | 1829.1 | 630.7 |  | Chem. And Geo. Lab Ltd. | 236-3 | 1953-06-23 |  |  | DST |  | Unknown | 1169.5 | 1179.6 |  |  |  |  | 2540' bl. sulphur salt water | 98.35 |  | 85 | 88.309 | 1.065 | 15.6 |  |  | 7.3 |  |  |  |  | 27527 |  | 4674 | 1280 |  |  |  |  | 53910 |  |  | 692 | 226 |  |  |  |  | H2S present
1 | 102/10-21-061-01W5/00 |  | Susp GAS | CNRL WESTLOCK 10-21-61-1 |  | 108-127 | 631.9 | 960 | 628.3 |  | Chemex Labs (Alberta) Ltd. | 93-05418-02 | 1993-10-10 | 1993-10-18 | 1993-10-21 | Unkno |  | Stock Tank | 751 | 753 | [7 empty] | 1.95 | 2.238 | 0.93 | 21 | 1.339 | 25 | 8.3 | 25 | 5.529 | 25 |  | 590 | 36.8 | 18.4 | 11.8 |  |  |  |  | 995 |  |  | 567 | 19 |  |  |  |  | Fe: <0.1 Co3, OH: <1 H2S: absent Total hardness as caco3; mg/L = 95 Total alkalinity as caco3; mg/L = 465. Ionic imbalance due to methanol content. Methanol content= 44 wt percent.
2 | 100/11-21-061-01W5/00 |  | Drld & ABD | CNRL WESTLOCK 11-21-61-1 |  | 114-127 | 637 | 1031.7 | 633.1 |  | Chem. And Geo. Lab Ltd. | C77-32-3 | 1977-01-06 | 1977-01-14 | 1977-01-25 | DST |  | Other | 944.9 | 951 |  |  |  |  | 280.4m salt water | 80.57 |  | 71.19 | 78.847 | 1.055 | 16 | 1.35 | 25 | 6.6 | 24 | 0.1 | 25 |  | 26901 |  | 2442 | 881 |  |  |  |  | 48050 |  |  | 561 | 12 |  |  |  |  | Clear colorless filtrate with trace sediment and air oxidizediron.
3 | 100/11-21-061-01W5/00 |  | Drld & ABD | CNRL WESTLOCK 11-21-61-1 |  | 364-371 | 637 | 1031.7 | 633.1 |  | Chem. And Geo. Lab Ltd. | C77-33 | 1977-01-06 | 1977-01-14 | 1977-01-25 | DST |  | Other | 972.9 | 986 |  |  |  |  | 18.3m oil-cut mud | 4.85 |  | 4.23 | 4.855 | 1.005 | 16 | 1.33 | 25 | 8.9 | 24 | 1.27 | 25 |  | 1728 |  | 32 | 24 |  |  |  |  | 2278 |  |  | 537 | 226 | 30 |  |  |  | Clear colorless filtrate recovered from mud.
1 | 100/11-21-061-01W5/00 |  | Drld & ABD | CNRL WESTLOCK 11-21-61-1 |  | 101-101.5 | 637 | 1031.7 | 633.1 |  | Chem. And Geo. Lab Ltd. | C77-8-2 | 1977-01-01 | 1977-01-06 | 1977-01-18 | DST |  | Other | 723.6 | 737.6 | [5 empty] | 9.328 |  | 9.068 | 9.686 | 1.008 | 16 | 1.33 | 25 | 8.3 | 23 | 0.64 | 25 |  | 3574 |  | 68 | 51 |  |  |  |  | 5463 |  |  | 458 | 72 |  |  |  |  | Clear colorless filtrate with app 80percent sediment.
1 | 100/06-23-061-01W5/00 |  | Drld & ABD | KYWAN WESTLOCK 6-23-61-1 |  |  | 189.3 | 299.4 | 188.1 |  |  | RCAH72-1175 | 1975-09-24 |  | 1978-03-15 | DST |  | FLARELINE | 708.7 | 713.5 | [5 empty] | 60.83 | 53.76 | 52.03 | 52.823 | 1.04 |  | 1.34 | -3.9 | 7.4 |  |  |  |  | 18757 |  | 1225 | 398 |  |  |  |  | 31940 | 138 | 24 | 116 | 190 | 35 |  |  |  | NH3 IS 30.7 AND CR IS NONE. APPEARANCE: CONTAINS 1"" OF GREY GRITTY MUD.
1 | 100/13-26-061-01W5/00 |  | ABD Zn GAS | ANDERSONE WESTLOCK 13-26-61-1 |  | 114-127 | 618.2 | 962 | 614 |  | Core Laboratories | 6248-52134-2003-3 | 2003-09-03 | 2003-09-11 |  | Unkno |  | Other - PAS File | 929.5 | 931.5 | [8 empty] | 4.959 | 0.992 | 15.6 | 1.336 | 22 | 7.9 |  | 1.69 | 25 |  | 1120 | 131 | 167 | 145 |  |  |  |  | 1652.4 |  |  | 881.2 | 862 |  |  |  |  | N.D.- Not Detected Pres. - Analyte Present
1 | 100/13-26-061-01W5/02 |  | ABD GAS | ANDERSONE WESTLOCK 13-26-61-1 | OSTRACOD ZONE | LOWER CRETACEOUS | 618.2 | 962 | 614 |  | CORE LABORATORIES CANADA LTD | 624852134-2003-3 | 2003-09-03 |  | 2003-09-11 | PROD |  | PRESSURE TANK | 929.5 | 931.5 | [8 empty] | 4.958 | 0.992 | 15.6 | 1.34 | 22 | 7.9 |  | 1.69 | 25 |  | 1120 | 131 | 167 | 145 |  |  |  |  | 1652 |  |  | 881 | 862
2 | 100/07-36-061-01W5/00 |  | Susp GAS | CNRL CANPAR WESTLOCK 7-36-61-1 |  | 81-83.5 | 617.2 | 969.3 | 612.6 |  | Core Lab Canada Ltd. | 2199-52136-2001 | 2001-08-25 | 2001-08-29 |  | Unkno |  | Other - PAS File | 215 | 371.5 | [8 empty] | 55.856 | 1.038 | 15.6 | 1.34 | 21 | 7.1 |  | 0.13 | 25 | N.D. - N | 20017 | 121 | 1250.5 | 658.1 |  |  |  |  | 33412.6 |  |  | 205.9 | 191.3 |  |  |  |  | N.D. - Not Detected.
1 | 100/07-36-061-01W5/00 |  | Susp GAS | CNRL CANPAR WESTLOCK 7-36-61-1 |  | 114-127 | 617.2 | 969.3 | 612.6 |  | Chem. And Geo. Lab Ltd. | E76-7692-3 | 1976-08-21 | 1976-08-23 |  | DST |  | Other | 932.7 | 941.8 |  |  |  |  | 37.8m mud:590.1m sulphurous salt water | 95.78 |  | 76.48 | 83.904 | 1.058 | 16 | 1.35 | 25 | 6.1 | 24 | 0.1 | 25 |  | 28653 |  | 2699 | 851 |  |  |  |  | 51100 |  |  | 576 | 25 |  |  |  |  | Clear colorless water with thin layer sediment.
1 | 100/08-11-062-01W4/00 |  | Susp GAS | TRANSWEST ET AL BEAV CRS 8-11-62-1 |  | 108-110.5 | 544.5 | 368 | 541.5 |  | Chem. And Geo. Lab Ltd. | E90-10710-1 | 1990-11-27 | 1990-11-29 | 1990-12-12 | DST |  | Bottom | 307 | 311 |  |  |  |  | 5 m mud cut water | 15.63 |  | 13.86 | 15.494 | 1.008 | 25 | 1.3349 | 25 | 8 | 23 | 0.46 | 25 | Present | 5620 | 37 | 122 | 155 |  |  |  |  | 9000 |  |  | 517 | 43 |  |  | 0 |  | Sample consisted of dirty water. Fe trace
1 | 100/10-27-062-01W4/00 |  | Susp GAS | PEOC BEAVX 10-27-62-1 |  |  | 570.5 | 390 | 566.8 |  | AGAT Laboratories | W9741B | 1993-06-26 | 1993-06-29 | 1993-07-09 | Unkno |  | Separator | [10 empty] | 31.289 | 1.021 | 25 |  | 25 | 7.6 | 25 | 0.18 | 25 |  | 10700 | 85.1 | 442 | 226 |  |  | 13.6 |  | 19500 |  |  | 297 | 25 |  |  |  |  | Intervals not reported. Salinity = 3.45% Total Solids: Dissolved Ba/Sr Not Analyzed Br/I Not Analyzed CO3/OH NIL Refractive Index Not Analyzed H2S not detected
1 | 100/11-28-062-01W4/00 |  | Susp GAS | TRANSWEST BEAVX 11-28-62-1 |  | 108-110.5 | 548.6 | 360 | 544.9 |  | Core Lab Canada Ltd. | 52136-94-0198 | 1994-03-01 | 1994-03-03 |  | Unkno |  | Stock Tank | 307.4 | 318 | [8 empty] | 15.092 | 1.01 | 15.6 | 1.3361 | 25 | 7.4 |  | 0.4 | 25 |  | 5300 | 490 | 191 | 16 |  |  |  |  | 8650 |  |  | 433 | 12 |  |  |  |  | Fe/H2S not detected
2 | 100/11-28-062-01W4/00 |  | Susp GAS | TRANSWEST BEAVX 11-28-62-1 |  | 108-110.5 | 548.6 | 360 | 544.9 |  | Core Laboratories | 52136-94-0198-01 | 1994-03-01 | 1994-03-03 |  | Unkno |  | Stock Tank | 307.4 | 318 | [8 empty] | 14.266 | 1.005 | 15.6 | 1.3359 | 25 | 7.5 |  | 0.402 | 25 |  | 4700 | 400 | 153 | 66 |  |  |  |  | 8578 |  |  | 363 | 6 |  |  |  |  | Fe/H2S not detected
2 | 100/07-33-062-01W4/00 |  | Susp GAS | TRANSWEST ET AL BEAV CRS 7-33-62-1 |  | 108-110.5 | 544.3 | 570 | 540.2 |  | Core Lab Canada Ltd. | 52134-92-483 | 1992-03-25 | 1992-03-30 | 1992-04-02 | Unkno |  | Other | 301 | 306.2 | [8 empty] | 18.562 | 1.005 | 15.6 | 1.336 | 24 | 6.3 |  | 0.42 | 25 |  | 6925 | 140 | 405 | 136 |  |  |  |  | 10811 |  |  | 119 | 26 |  |  |  |  | Nacl equiv. 18577 Sampling Point: Dump Line Test Intervals: 301 -301.5 303.4 -304.2 305.2 - 306.2 H2S: Not detected Fe: Present
1 | 100/07-33-062-01W4/00 |  | Susp GAS | TRANSWEST ET AL BEAV CRS 7-33-62-1 |  | 108-110.5 | 544.3 | 570 | 540.2 |  | Chem. And Geo. Lab Ltd. | E84-2744-1 | 1984-03-15 | 1984-03-20 | 1984-04-04 | DST |  | Top | 300.8 | 306 |  |  |  |  | 20 m drilling mud | 3.6 |  | 2.11 | 0.395 |  |  | 1.3338 | 25 | 9.3 | 24 | 2.26 | 25 | much | [8 empty] | 395 | [6 empty] | 0 |  | The analysis was determined on water extracted from watery mud and is characteristic of a mud filtrate water. Fe: Much
1 | 100/06-35-062-01W4/00 | MudFiltrate KCL | Susp GAS | PARA BEAVX 6-35-62-1 | GRAND RAPIDS FM | LOWER CRETACEOUS (ALBIAN) | 174.8 | 135.6 | 173.9 |  | GEOTECHNICAL RESOURCES LTD | 5715-W1 | [5 empty] | OTHER | 1022.6 | 102.7 | [8 empty] | 1.227 |  |  | 1.34 | -3.9 | 5.9 | -3.9 | 4.59 | -3.889 |  | 259 | 139 | 36.7 | 6.1 | 0.2 | 0.6 | 10.8 | 0.4 | 447 |  |  | 196 | 132 |  |  |  |  | SUMMARY DATA TOTAL HARDNESS AS CACO3 138 TOTAL ALKALINITY 161SALINITY AS NAC1 736 SATURATION INDEX -1.64 STABILITY INDEX 9.26 CORROSIONTENDENCY 4.8 SCALING CALCULATIONS DONE AT 30 C CORROSIVEWATERCATIONS/ANIONS = 0.96 I = < 1.0
2 | 100/15-09-062-02W4/00 |  | Drld & ABD | HOME GRT PLNS COLD 15-9-62-2 |  | 381-385 | 542.5 | 469.4 | 539.2 |  | Core Lab Canada Ltd. | CBH-2 WA-3359-1 | 1965-10-02 |  |  | DST |  | Other | 391.7 | 411.5 |  |  |  |  | 1000' s.w.,100' mud-slightly watery, salty |  |  |  | 20.784 | 1.014 | 15.6 |  |  | 7.6 |  | 0.29 | 23.889 |  | 7691 |  | 185 | 131 |  |  |  |  | 12266 |  |  | 485 | 26 |  |  |  |  | Fe absent CO3, OH, H2S - absent Sample obtained from: Top fo drill collars
4 | 100/15-09-062-02W4/00 |  | Drld & ABD | HOME GRT PLNS COLD 15-9-62-2 |  | 381-385 | 542.5 | 469.4 | 539.2 |  | Core Lab Canada Ltd. | CBH-2 WA-3359-2 | 1965-10-03 |  |  | DST |  | Other | 370.9 | 377 |  |  |  |  | 100' muddy s.w., 897' salt water |  |  |  | 22.385 | 1.016 | 15.6 |  |  | 7.5 |  | 0.25 | 23.889 |  | 6952 |  | 280 | 180 |  |  |  |  | 14605 |  |  | 357 | 11 |  |  |  |  | CO3, OH, Fe, H2S - absent Sample obtained from: at Drill collars
3 | 100/15-09-062-02W4/00 |  | Drld & ABD | HOME GRT PLNS COLD 15-9-62-2 |  | 381-385 | 542.5 | 469.4 | 539.2 |  | Core Lab Canada Ltd. | CBH-2 WA-3359-3 | 1965-10-03 |  |  | DST |  | Above Tool | 350.5 | 364.5 |  |  |  |  | 532' mud, s.w. cut and slightly gassy |  |  |  | 21.081 | 1.015 | 15.6 |  |  | 8 |  | 0.32 | 18.889 |  | 7689 |  | 252 | 148 |  |  |  |  | 12337 |  |  | 549 | 106 |  |  |  |  | CO3, OH, H2S, Fe - absent
1 | 100/15-09-062-02W4/00 |  | Drld & ABD | HOME GRT PLNS COLD 15-9-62-2 |  | 381-385 | 542.5 | 469.4 | 539.2 |  | Core Lab Canada Ltd. | CBH-2 WA-3359-4 | 1965-10-02 |  |  | DST |  | Above Tool | 350.5 | 384 |  |  |  |  | 110' mud, 790' muddy salt water |  |  |  | 20.736 | 1.013 | 15.6 |  |  | 7.4 |  | 0.29 | 23.889 |  | 7581 |  | 240 | 147 |  |  |  |  | 12195 |  |  | 475 | 98 |  |  |  |  | CO3, OH, H2S, Fe - absent
1 | 100/08-10-062-02W4/00 |  | Drld & ABD | CORONADO GRAND CENTRE 8-10-62-2 |  | 109-111 | 550.5 | 419.7 | 547.4 |  | Halliburton Labs | AP-183/67-B |  |  |  | DST |  | DST | 291.7 | 296.6 | [8 empty] | 35.685 | 1.022 | 22.2 |  |  | 7.3 | 22.2 | 0.212 | 22.222 |  | 13200 |  | 633 | 61 |  |  |  |  | 21500 |  |  | 268 | 23 |  |  |  |  | Date of Analysis: Nov. 21/67 Sample obtained from: Drill test - 108' above tool
2 | 100/08-10-062-02W4/00 |  | Drld & ABD | CORONADO GRAND CENTRE 8-10-62-2 |  | 109-111 | 550.5 | 419.7 | 547.4 |  | Halliburton Labs | AP-183/ |  |  |  | DST |  | DST | 291.7 | 296.6 |  |  |  |  | 763' salt water |  |  |  | 17.747 | 1.007 | 22.2 |  |  | 9.1 | 22.2 | 0.448 | 22.222 |  | 6710 |  | 124 | 63 |  |  |  |  | 10500 |  |  | 146 | 156 | 48 |  |  |  | Sample obtained from: Drill test - top of fluid Date of Analysis: Nov. 21, 1967
3 | 100/08-10-062-02W4/00 |  | Drld & ABD | CORONADO GRAND CENTRE 8-10-62-2 |  | 109-111 | 550.5 | 419.7 | 547.4 |  | Halliburton Labs | AP-183/67-a |  |  |  | DST |  | DST | 291.7 | 296.6 |  |  |  |  | 232.6m salt water |  |  |  | 25.128 | 1.007 | 22.2 |  |  | 7 | 22.2 | 0.31 | 22.222 |  | 9320 |  | 445 | 19 |  |  |  |  | 15000 |  |  | 207 | 137 |  |  |  |  | Sample obtained from: Drill test - at tool Date of Analysis: Nov. 21/67
1 | 100/13-10-062-02W4/00 | MudFiltrate GelChem | Drld & ABD | BPL COLD LAKE 13-10-62-2 |  |  | 543.7 | 300.8 | 540.7 |  | CHEMICAL AND GEOLOGICAL LABORATORIES LTD | E68-6651 | 1968-04-11 |  |  |  |  | OTHER | [7 empty] | 1.038 |  | 0.74 | 1.374 | 1.003 | 16 |  |  | 7.8 | 24 | 7.16 | 20 |  | 192 |  | 119 | 48 |  |  |  |  | 54 |  |  | 740 | 221
1 | 100/12-16-062-02W4/00 | Possible formation water acceptable TDS | ABD GAS | DAYLIGHT ET AL KENT 12-16-62-2 | COLONY SS | LOWER CRETACEOUS | 543.3 | 350 | 540.2 |  | CORE LABORATORIES CANADA LTD | 52134-90-460 | 1990-03-25 | 1990-03-28 | 1990-04-01 |  |  | SEPARATOR | 278 | 282 | [8 empty] | 32.091 | 1.021 | 16 | 1.34 | 22 | 6.2 |  | 0.2 | 25 |  | 11470 | 58 | 578 | 313 |  |  |  |  | 19651 |  |  | 17 | 4
1 | 100/04-18-062-02W4/00 |  | Drld & ABD | HOME GRT PLNS COLD LAKE 4-18-62-2 |  | 381-385 | 540.2 | 457.2 | 537.9 |  | Chem. And Geo. Lab Ltd. | E26512 | 1965-11-30 |  |  | DST |  | Other | 268.2 | 289.9 |  |  |  |  | 35' water | 35.7 |  | 31.52 | 33.928 | 1.02 | 15.6 |  |  | 7.6 |  | 0.176 | 20 |  | 12177 |  | 594 | 312 |  |  |  |  | 20600 |  |  | 230 | 15 |  |  |  |  | Sampled from drillpipe Fe: nil Analysis of formation waters from this arrea are too limited for proper correlation of this analysis
1 | 100/07-18-062-02W4/00 |  | ABD GAS | DAYLIGHT ET AL KENT 7-18-62-2 |  | 108-110.5 | 541.6 | 327.4 | 538.3 |  | Chem. And Geo. Lab Ltd. | D77-452 | 1977-09-20 | 1977-09-27 | 1977-10-06 | DST |  | Other | 271.3 | 289.6 | [5 empty] | 29.72 |  | 25.815 | 27.228 | 1.021 | 16 | 1.34 | 25 | 7.2 | 22 | 0.26 | 25 |  | 9903 |  | 408 | 206 |  |  |  |  | 16420 |  |  | 225 | 66 |  |  |  |  | The sample consisted of muddy water.
1 | 100/06-22-062-02W4/00 |  | Drld & ABD | BP ET AL COLD LAKE 6-22-62-2 |  | 108.5-109 | 545.6 | 328.9 | 542.2 |  | Chem. And Geo. Lab Ltd. | D77-0648-7 | 1977-09-30 | 1977-10-04 |  | DST |  | Other | 281.9 | 290.8 |  |  |  |  | 175' drilling mud, 60' slightly gas cut watery mud, 150' salt | 35.31 |  | 32.19 | 34.143 | 1.025 | 15.6 | 1.3388 | 25 | 7.5 | 21.1 | 0.212 | 25 | Present | 12420 |  | 540 | 258 |  |  |  |  | 20782 |  |  | 139 | 4 |  |  |  |  | The sample consisted of murky water. Sample point: 30' above tool Abandoned date of Oct 1, 1977 Fe = present CO3, OH, H2S = Nil
1 | 100/07-25-062-02W4/00 |  | Drld & ABD | RANGER COLD LAKE 7-25-62-2 |  | 108-110.5 | 548.3 | 403.9 | 546.2 |  | Chem. And Geo. Lab Ltd. | C 3633 |  |  |  | DST |  | Other | 370.9 | 374.6 |  |  |  |  | 90' salt water and 20' mud |  |  | 20.14 | 20.449 | 1.017 | 15.6 |  |  | 8.5 |  | 0.339 | 20 |  | 7582 |  | 225 | 102 |  |  |  |  | 12100 |  |  | 335 | 63 | 42 |  |  |  | Sample point : Drillpipe . Date of analysis : March 9,1961 . Evap. - 21850 This sample correlates reasonably well with other waters from the same approximate depths in this area . Primary salinity 94.38 Secondary salinity 3.66 Primary
1 | 100/08-36-062-02W4/00 |  | Drld & ABD | CWWE BEAVX 8-36-62-2 |  | 108-110.5 | 546.9 | 550 | 543.1 |  | CHEMICAL AND GEOLOGICAL LABORATORIES LTD | E84-10448-1 | 1984-11-26 | 1984-11-27 | 1984-12-12 | DST |  | Other | 311 | 316.5 |  |  |  |  | 28.0m water | 35.53 |  | 30.74 | 32.876 | 1.022 | 25 | 1.3385 | 25 | 7.8 | 24 | 0.199 | 25 | Trace | 11230 | 36 | 601 | 360 |  |  |  |  | 20400 |  |  | 193 | 56 |  |  |  |  | Sample point: Top of Tool The sample consisted of slightly muddy, salty water. Fe = Trace H2S = Nil
1 | 100/10-01-062-03W4/00 |  | Susp GAS | DAYLIGHT ET AL KENT 10-1-62-3 |  | 108-110.5 | 541.6 | 457.2 | 538.3 |  | Chem. And Geo. Lab Ltd. | D77-0835 | 1977-10-06 | 1977-10-13 | 1977-10-28 | DST |  | Other | 259.1 | 283.5 | [5 empty] | 2.9 |  | 2.02 | 0.347 |  |  | 1.33 | 25 | 8.2 | 21 | 2.64 | 25 | [9 empty] | 347 | [8 empty] | The analysis determined on water filtered form mud and ischaracteristic of a mud filtrate water.
2 | 100/10-01-062-03W4/00 |  | Susp GAS | DAYLIGHT ET AL KENT 10-1-62-3 |  | 108-110.5 | 541.6 | 457.2 | 538.3 |  | Chem. And Geo. Lab Ltd. | D77-0836-5 | 1977-10-07 | 1977-10-13 | 1977-10-20 | DST |  | Other | 283.5 | 287.1 |  |  |  |  | 27.4m salt water | 32.25 |  | 29.84 | 30.092 | 1.023 | 16 | 1.34 | 25 | 7.4 | 21 | 0.2 | 25 |  | 10761 |  | 519 | 314 |  |  |  |  | 18340 |  |  | 154 | 4 |  |  |  |  | The sample consisted of clear; colorless water with a somesed.
3 | 100/10-09-062-03W4/00 |  | Drld & ABD | CWWE KENT 10-9-62-3 |  | 108-110.5 | 540.7 | 396 | 536.9 |  | CHEMICAL AND GEOLOGICAL LABORATORIES LTD | E85-15291-1 | 1985-05-18 | 1985-05-28 | 1985-05-29 | DST |  | Top | 281.5 | 310.5 |  |  |  |  | 71m drilling mud | 5.73 |  | 4.16 | 1.968 |  |  | 1.3336 | 25 | 9.2 | 23 | 1.16 | 25 | Much | [8 empty] | 1968 | [8 empty] | The analysis was determined on water extracted from slightly oil flecked mud and is characteristic of a mud filtrate water.
1 | 100/10-09-062-03W4/00 |  | Drld & ABD | CWWE KENT 10-9-62-3 |  | 109-110.5 | 540.7 | 396 | 536.9 |  | CHEMICAL AND GEOLOGICAL LABORATORIES LTD | E85-15390-1 | 1985-05-17 | 1985-05-28 | 1985-06-05 | DST |  | Top | 327 | 345 |  |  |  |  | 34m: 30m oil and water/mud; 4m oil/mud | 5.25 |  | 3.34 | 1.523 |  |  | 1.3335 | 25 | 9.7 | 23 | 1.37 | 25 | Much | [8 empty] | 1523 | [8 empty] | The analysis was determined on water recovered from slightly oil flecked mud and is characteristic of a mud filtrate water.
2 | 100/10-09-062-03W4/00 |  | Drld & ABD | CWWE KENT 10-9-62-3 |  | 109-110.5 | 540.7 | 396 | 536.9 |  | CHEMICAL AND GEOLOGICAL LABORATORIES LTD | E85-15390-2 | 1985-05-17 | 1985-05-28 | 1985-06-05 | DST |  | Bottom | 327 | 345 |  |  |  |  | 34m: 30m oil and water/mud; 4m oil/mud | [10 empty] | 1.63 | 25 | [18 empty] | Oil stained mud.
4 | 100/10-09-062-03W4/00 |  | Drld & ABD | CWWE KENT 10-9-62-3 |  | 108-110.5 | 540.7 | 396 | 536.9 |  | CHEMICAL AND GEOLOGICAL LABORATORIES LTD | E85-15391-2 | 1985-05-18 | 1985-05-28 | 1985-05-29 | DST |  | Bottom | 281.5 | 310.5 |  |  |  |  | 71m drilling mud | [10 empty] | 1.46 | 25 | [18 empty] | Mud.
1 | 100/07-10-062-03W4/00 |  | ABD GAS | KISSINGER COLD LAKE 7-10-62-3 |  | 108-110.5 | 539.5 | 343.3 | 537.1 |  | CHEMICAL AND GEOLOGICAL LABORATORIES LTD | E78-1440-1 | 1978-09-11 | 1978-09-11 | 1978-09-20 | DST |  | Top | 298 | 337 |  |  |  |  | 45m | 33.57 |  | 30.33 | 31.923 | 1.024 | 15.6 | 1.3386 | 25 | 7.5 | 22 | 0.199 | 25 | present | 11538 |  | 465 | 261 |  |  |  |  | 18980 |  |  | 634 | 45 |  |  | 0 |  | Intervals: DST1-298-304m, DST2-308-314m, DST3-316-320m, DST4- 331-337m, DST5-323-329m Fe: trace Na=Na+K The sample consisted of murky water.
2 | 100/07-10-062-03W4/00 |  | ABD GAS | KISSINGER COLD LAKE 7-10-62-3 |  | 108-110.5 | 539.5 | 343.3 | 537.1 |  | CHEMICAL AND GEOLOGICAL LABORATORIES LTD | E78-1400-2 | 1978-09-11 | 1978-09-11 | 1978-09-20 | DST |  | Middle | 298 | 337 | [15 empty] | 0.201 | 25 | [18 empty] | Murky water
3 | 100/07-10-062-03W4/00 |  | ABD GAS | KISSINGER COLD LAKE 7-10-62-3 |  | 108-110.5 | 539.5 | 343.3 | 537.1 |  | CHEMICAL AND GEOLOGICAL LABORATORIES LTD | E78-1440-3 | 1978-09-11 | 1978-09-11 | 1978-09-20 | DST |  | Bottom | 298 | 337 | [15 empty] | 0.869 | 25 | [18 empty] | Mud
1 | 100/15-12-062-03W4/00 |  | ABD GAS | BARR KENT 15-12-62-3 |  | 108-110.5 | 539.6 | 338.1 | 537.2 |  | CHEMICAL AND GEOLOGICAL LABORATORIES LTD | E78-0310-3 | 1978-08-02 | 1978-08-03 |  | DST |  | Other | 274 | 315 |  |  |  |  | 35 mud, 25 water-cut mud | 29 |  | 26.62 | 27.312 | 1.019 | 16 | 1.3377 | 25 | 8.3 | 24 | 0.237 | 25 | present | 9912 |  | 417 | 178 |  |  |  |  | 16160 |  |  | 571 | 74 |  |  | 0 |  | Sample Point: Top of Tool Intervals: DST1 274-280m, DST2 280-286m, DST3 309-315m Na=Na+K Fe: present The sample consisted of muddy salt water
2 | 100/15-12-062-03W4/00 |  | ABD GAS | BARR KENT 15-12-62-3 |  | 108-110.5 | 539.6 | 338.1 | 537.2 |  | CHEMICAL AND GEOLOGICAL LABORATORIES LTD | E78-0310-2 | 1978-08-02 | 1978-08-03 |  | DST |  | Above Tool | 274 | 315 | [15 empty] | 0.273 | 25 | [18 empty] | Sample Point: 20m Above Tool Murky salt water
3 | 100/15-12-062-03W4/00 |  | ABD GAS | BARR KENT 15-12-62-3 |  | 108-110.5 | 539.6 | 338.1 | 537.2 |  | CHEMICAL AND GEOLOGICAL LABORATORIES LTD | E78-0310-1 | 1978-08-02 | 1978-08-03 |  | DST |  | Above Tool | 274 | 315 | [15 empty] | 0.659 | 25 | [18 empty] | Sample Point: 60m Above Tool The sample consisted of mud with a trace of hydrocarbon
1 | 100/07-13-062-03W4/00 | Possible formation water acceptable TDS | ABD Zn GAS | BARR KENT 7-13-62-3 | GRAND RAPIDS FM | LOWER CRETACEOUS (ALBIAN) | 539.3 | 447.6 | 536.9 |  | CHEMICAL AND GEOLOGICAL LABORATORIES LTD | E79-6459-3 | 1979-02-05 | 1979-02-06 | 1979-02-13 | DST |  | OTHER | 272 | 316.5 | [5 empty] | 23.54 |  | 22.37 | 23.677 | 1.014 | 25 | 1.34 | 25 | 8.3 | 20 | 0.31 | 25 |  | 8730 |  | 263 | 156 |  |  |  |  | 14180 |  |  | 329 | 19 |  |  |  |  | ;INTERVAL 5: 385.0- 391.0M;INTERVAL 4: 355.0- 361.0MTHE SAMPLECONSISTED OF MURKY WATER WITH A THIN LAYER OF HYDRO. (APPROX. 2PERCENT HYDRO.) RELATIVE DENSITY OF THE HYDRO. .838 @ 15 C.
1 | 100/07-13-062-03W4/02 |  | ABD GAS | BARR KENT 7-13-62-3 |  |  | 539.3 | 447.6 | 536.9 |  | CORE LABORATORIES CANADA LTD |  |  |  |  | DST |  |  | 272 | 278 | [9 empty] | 1.014 | 25 |  |  | 8.3 |  | 0.31 | 25 |  | 8730 |  | 263 | 156 |  |  |  |  | 14180 |  |  | 329 | 19
1 | 100/10-17-062-03W4/00 |  | Susp GAS | CNRL ET AL KENT 10-17-62-3 |  | 108-110.5 | 541.9 | 310 | 537.7 |  | Chem. And Geo. Lab Ltd. | E77-3731-2 | 1977-02-26 | 1977-03-02 | 1977-03-15 | DST |  | Other | 274.3 | 294.1 |  |  |  |  | 15.2m salt water | 31.12 |  | 29.03 | 30.979 | 1.022 | 16 | 1.34 | 25 | 7.4 | 22 | 0.23 | 25 |  | 11134 |  | 543 | 263 |  |  |  |  | 18700 |  |  | 300 | 39 |  |  |  |  | The sample consisted of clear; colorless water with a thinlayer of sed.
1 | 1AC/11-20-062-03W4/00 |  | ABD Cyc BIT OIL | CNRL ET AL KENT 12-20-62-3 |  |  | 545.3 | 425.1 | 541.7 |  | Chem. And Geo. Lab Ltd. | E80-8740 | 1980-08-01 | 1980-08-12 | 1980-09-15 | Unkno |  | Wellhead | [10 empty] | 1.683 | 1.001 | 25 | 1.3331 | 25 | 8.2 | 24 | 5.37 | 25 |  | 523 | 26 | 22 | 6 |  |  |  |  | 455 |  |  | 305 | 346 |  |  |  |  | Tds calculated = 1683 mg/L Fe concentration = trace
1 | 1AD/11-20-062-03W4/00 |  | ABD Cyc BIT OIL | CNRL ET AL KENT 12-20-62-3 |  |  | 543.8 | 428.8 | 542.1 |  | Chem. And Geo. Lab Ltd. | E80-8738 | 1980-08-01 | 1980-08-12 | 1980-09-15 | Unkno |  | Wellhead | [7 empty] | 3.16 |  | 2.08 | 2.414 | 1.002 | 25 | 1.3334 | 25 | 8.4 | 24 | 2.79 | 25 | Trace | 787 | 31 | 12 | 24 |  |  |  |  | 855 |  |  | 439 | 206 | 60 |  | 0 |  | Fe: trace.
1 | 100/12-20-062-03W4/00 |  | ABD Zn Cyc BIT OIL | CNRL ET AL KENT 12-20-62-3 |  |  | 544.7 | 423 | 541 |  | Core Lab Canada Ltd. | 52136-94-1216 | 1994-10-15 | 1994-10-20 |  | Unkno |  | Unknown | [10 empty] | 5.861 | 1.003 | 15.6 | 1.334 | 25 | 7.8 |  | 1.015 | 25 |  | 1800 | 150 | 102 | 25 |  |  |  |  | 2927 |  |  | 793 | 64 |  |  |  |  | Intervals not provided Fe: not detected H2S: not detected
1 | 100/12-20-062-03W4/02 |  | Flow GAS | CNRL ET AL KENT 12-20-62-3 | BOW ISLAND FM | LOWER CRETACEOUS (MIDDLE TO UPPER ALBIAN) | 544.7 | 423 | 541 |  | CORE LABORATORIES CANADA LTD | 52136-94-1216 | 1994-10-15 | 1994-10-20 | 1994-10-25 | PROD |  |  | 279.5 | 284 | [8 empty] | 5.861 | 1.003 | 15.6 | 1.33 | 25 | 7.8 |  | 1.02 | 25 |  | 1800 | 150 | 102 | 25 |  |  |  |  | 2927 |  |  | 793 | 64
1 | 1AB/13-20-062-03W4/00 |  | ABD Cyc BIT OIL | EXCEL ET AL ARDMORE EX-8 |  |  | 546.2 | 423.6 | 542.5 |  | Chem. And Geo. Lab Ltd. | E80-8739 | 1980-08-01 | 1980-08-12 | 1980-09-15 | Unkno |  | Unknown | [10 empty] | 3.256 | 1.002 | 25 | 1.3336 | 25 | 7.9 | 24 | 2.16 | 25 |  | 1141 | 57 | 7 | 2 |  |  |  |  | 1388 |  |  | 291 | 370 |  |  |  |  | Tds calculated = 3256 Fe concentration = present
1 | 100/02-24-062-03W4/00 |  | Drld & ABD | RENAISSANCE KENT 2-24-62-3 |  | 108-110.5 | 540.2 | 450 | 537.2 |  | Core Lab Canada Ltd. | 52136-91-186-1 | 1991-02-02 | 1991-02-04 |  | DST |  | Top | 280 | 286 |  |  |  |  | 65 m fluid |  |  |  | 19.659 | [6 empty] | 0.191 | 25 | [9 empty] | 19659
2 | 100/02-24-062-03W4/00 |  | Drld & ABD | RENAISSANCE KENT 2-24-62-3 |  | 108-110.5 | 540.2 | 450 | 537.2 |  | Core Lab Canada Ltd. | 52136-91-186-2 | 1991-02-02 | 1991-02-04 |  | DST |  | Middle | 280 | 286 |  |  |  |  | 65 m fluid |  |  |  | 19.459 | [6 empty] | 0.196 | 25 | [9 empty] | 19459
3 | 100/02-24-062-03W4/00 |  | Drld & ABD | RENAISSANCE KENT 2-24-62-3 |  | 108-110.5 | 540.2 | 450 | 537.2 |  | Core Lab Canada Ltd. | 52136-91-186-3 | 1991-02-02 | 1991-02-04 |  | DST |  | Bottom | 280 | 286 |  |  |  |  | 65 m of fluid |  |  |  | 31.239 | 1.023 | 15 | 1.3392 | 25 | 7.4 |  | 0.193 | 25 |  | 10374 | 37 | 689 | 245 |  |  |  |  | 19553 |  |  | 336 | 5 |  |  |  |  | Fe Not Detected H2S Not Detected Nacl equiv. 31201
1 | 100/06-27-062-03W4/00 |  | Drld & ABD | CNRL ET AL KENT 6-27-62-3 |  | 108-110.5 | 541.9 | 352.3 | 537.7 |  | Chem. And Geo. Lab Ltd. | D78-6665-3 | 1978-03-17 | 1978-03-21 | 1978-03-30 | DST |  | Other | 275.2 | 288 |  |  |  |  | 27.4m mud | 21.18 |  | 18.6 | 10.252 |  |  | 1.34 | 25 | 9.1 | 22 | 0.41 | 25 | [9 empty] | 10252 | [8 empty] | The analysis determined on water rec'd from mud.
1 | 100/14-32-062-03W4/00 |  | Drld & ABD | GENESIS ET AL KENT 14-32-62-3 |  | 108-110.5 | 551.7 | 498.8 | 548.5 |  | Chem. And Geo. Lab Ltd. | E80-13198-3 | 1980-11-10 | 1980-11-14 | 1980-11-26 | DST |  | Other | 300 | 310 |  |  |  |  | 218 salt water | 31.99 |  | 29.22 | 31.102 | 1.02 | 25 | 1.3385 | 25 | 7.4 | 20 | 0.213 | 25 | Nil | 11211 | 35 | 511 | 259 |  |  |  |  | 18840 |  |  | 232 | 14 |  |  |  |  | The sample consisted of murky salt water. Fe: Present H2S: Nil
1 | 1AA/02-33-062-03W4/00 |  | Drld & ABD | STHWD CR COLD OV 11-33-62-3 |  |  | 540.7 | 474 | 538 |  | Core Lab Canada Ltd. | CBH-2-1099 | 1966-12-20 |  |  | Unkno |  | Other | [10 empty] | 1.813 | 1.003 | 15.6 |  |  | 8 |  | 1.179 | 22.222 |  | 1784 |  | 21 | 8 | [13 empty] | Sampled from: pump test Na= na+k Fe: absent Ba: absent Co3: absent Oh: absent H2S: absent
2 | 1AA/02-33-062-03W4/00 |  | Drld & ABD | STHWD CR COLD OV 11-33-62-3 |  | 109-110.5 | 540.7 | 474 | 538 |  | Core Lab Canada Ltd. | CBH-2-259 |  |  |  | DST |  | Other | 320 | 335.3 |  |  |  |  | 420' of water |  |  |  | 17.578 | 1.013 | 15.6 |  |  |  |  | 0.36 | 20 |  | 6499 |  | 204 | 97 |  |  |  |  | 10384 |  |  | 288 | 29 | 77 |  |  |  | Sample obtained from: drill pipe
1 | 100/09-35-062-03W4/00 |  | Cased | CPG COLDLK 9-35-62-3 |  | 108-110.5 | 540.5 | 474 | 536.5 |  | AGAT Laboratories | WE8190 | 1987-09-01 | 1987-09-15 | 1987-09-16 | Unkno |  | Separator | 273 | 276 | [8 empty] | 31.081 | 1.028 | 25 |  |  | 8.1 | 25 | 0.23 | 25 |  | 11500 | 56.8 | 497 | 280 |  |  | 0.5 |  | 18500 |  |  | 244 | 2.7 |  |  |  |  | Total solids: dissolved Salinity = 3.28% H2S = not detected Ba, sr, br, i = not analyzed Co3, oh = nil
1 | 100/09-35-062-03W4/02 |  | Susp GAS | CPG COLDLK 9-35-62-3 |  |  | 540.5 | 474 | 536.5 |  | CORE LABORATORIES CANADA LTD |  |  |  |  | PROD |  |  | 273 | 276 | [9 empty] | 1.02 | 25 |  |  | 8.1 |  | 2.23 | 25 |  | 11500 | 57 | 497 | 280 |  |  |  |  | 18500 |  |  | 244 | 3
1 | 100/09-35-062-03W4/03 |  | Susp GAS | CPG COLDLK 9-35-62-3 |  |  | 540.5 | 474 | 536.5 |  | CORE LABORATORIES CANADA LTD |  |  |  |  | PROD |  |  | 273 | 276 | [9 empty] | 1.02 | 25 |  |  | 8.1 |  | 2.23 | 25 |  | 11500 | 57 | 497 | 280 |  |  |  |  | 18500 |  |  | 244 | 3
1 | 100/16-35-062-03W4/03 |  | Susp GAS | CPG COLDLK 13-36-62-3 |  | 108-110.5 | 541.1 | 387 | 536.9 |  | AGAT Laboratories Ltd. | 10WE422395J | 2010-07-13 | 2010-08-11 |  | Unkno |  | Other - PAS File | 270 | 283 | [8 empty] | 27.835 | 1.02 | 25 |  |  | 7.6 | 25 | 0.28 | 25 | Alexande | 10200 | 36 | 302 | 155 |  |  |  |  | 16874 |  |  | 260.3 | 7.3 |  |  | 0
1 | 100/14-02-062-04W4/00 |  | ABD GAS | RENAISSANCE ET AL FTKENT 14-2-62-4 |  | 108-110.5 | 553.9 | 509 | 550.7 |  | AGAT Laboratories | WE7337 | 1986-10-29 |  | 1986-11-07 | DST |  | DST | 293 | 298 |  |  |  |  | 1.0m cloudy water |  |  |  | 25.176 | 1.02 | 25 |  |  | 7.3 | 25 | 0.26 | 25 |  | 8750 | 61 | 372 | 176 |  |  |  |  | 15400 |  |  | 229 | 188
1 | 100/16-05-062-04W4/00 |  | Drld & ABD | RENAISSANCE FORT KENT 16-5-62-4 |  | 108-110.5 | 558 | 513 | 555.7 |  | Core Lab Canada Ltd. | 52136-94-1424 | 1994-12-07 | 1994-12-08 |  | DST |  | Bottom | 307 | 311 | [8 empty] | 31.281 | 1.019 | 15.6 | 1.3393 | 25 | 7.9 |  | 0.184 | 25 |  | 9700 | 50 | 704 | 286 |  |  |  |  | 20312 |  |  | 201 | 28 |  |  |  |  | Fe, H2S - Not Detected The poor iron balance may be the result of the presence of an alcohol based constituent in the water.
1 | 100/06-06-062-04W4/00 |  | Flow GAS | CPEC FT KENT 6-6-62-4 |  | 111.8-127 | 555.3 | 502.3 | 552.9 |  | Chem. And Geo. Lab Ltd. | CGE71-5103-3 | 1971-05-25 |  | 1971-06-07 | DST |  | Above Tool | 307.2 | 342.6 |  |  |  |  | 63.4m salt water | 38.012 |  | 35.7 | 37.882 | 1.028 | 15.6 | 1.34 |  | 7.7 | 28.3 | 0.22 | 20 |  | 13529 |  | 721 | 352 |  |  |  |  | 23000 |  |  | 260 | 20 |  |  |  |  | fe: trace H2S: nil Analysis determined on colorless water filtered from muddy water.
2 | 100/06-06-062-04W4/00 |  | Flow GAS | CPEC FT KENT 6-6-62-4 |  | 108-110.5 | 555.3 | 502.3 | 552.9 |  | AGAT Laboratories | W3239C | 1990-05-01 | 1990-05-09 | 1990-05-17 | Unkno |  | Separator | 306.3 | 307.2 | [8 empty] | 0.613 | [6 empty] | 4.97 | 25 | [9 empty] | 613 | [8 empty] | Salinity = 0.11%
1 | 100/11-08-062-04W4/00 |  | ABD GAS | RENAISSANCE FTKENT 11-8-62-4 |  | 108-110.5 | 560.2 | 525 | 557 |  | AGAT Laboratories | WE7346A |  | 1986-11-04 | 1986-11-13 | DST |  | Other | 309 | 315 |  |  |  |  | 40.0m salt water |  |  |  | 31.999 | 1.026 | 25 |  |  | 8 | 25 | 0.21 | 25 |  | 11300 | 48 | 543 | 28 |  |  | 1 |  | 19800 |  |  | 244 | 35
2 | 100/11-08-062-04W4/00 |  | ABD GAS | RENAISSANCE FTKENT 11-8-62-4 |  | 108-110.5 | 560.2 | 525 | 557 |  | AGAT Laboratories | WE7346B |  | 1986-11-04 | 1986-11-13 | DST |  | Other | 309 | 315 |  |  |  |  | 40.0m salt water |  |  |  | 18.9 | [6 empty] | 0.23 | 25 | [9 empty] | 18900
3 | 100/11-08-062-04W4/00 |  | ABD GAS | RENAISSANCE FTKENT 11-8-62-4 |  | 108-110.5 | 560.2 | 525 | 557 |  | AGAT Laboratories | WE7346C |  | 1986-11-04 | 1986-11-13 | DST |  | Other | 309 | 315 |  |  |  |  | 40.0m salt water |  |  |  | 19.9 | [6 empty] | 0.21 | 25 | [9 empty] | 19900
1 | 100/10-11-062-04W4/00 |  | Drld & ABD | GNOL ARDMORE 10-11-62-4 |  | 101-101.5 | 548 | 443.5 | 545.6 |  | Core Lab Canada Ltd. | 901-2104 | 1972-02-16 |  | 1972-02-22 | DST |  | Other | 283.8 | 291.4 |  |  |  |  | 7.6m salt water |  |  |  | 30.412 | 1.021 | 16 | 1.34 | 25 | 7.5 |  | 0.22 | 23 |  | 10578 |  | 580 | 446 |  |  |  |  | 18400 |  |  | 395 | 13
1 | 102/10-11-062-04W4/00 |  | Susp GAS | BAYTEX FTKENT 10-11-62-4 |  | 108-110.5 | 548.9 | 321.6 | 545.9 |  | AGAT Laboratories | 9395A | 1985-06-17 | 1985-06-21 | 1985-06-28 | Unkno |  | Separator | 289.4 | 291.2 | [8 empty] | 19.799 | 1.013 | 25 |  |  | 6.1 | 25 | 0.34 | 25 |  | 4340 | 3830 | 233 | 86.3 |  |  | 283 |  | 10400 |  |  | 136 | 491 |  |  |  |  | Total Solids: Dissolved Ba/Sr Not Analyzed Br/I Not Analyzed CO3/OH NIL Refractive Index Not Analyzed H2S not detected
1 | 100/11-14-062-04W4/00 |  | ABD Zn BIT OIL | ELAN 11B BEAVERDAM 11-14-62-4 |  | 109-110.5 | 556.3 | 392.2 | 551 | 518 | Core Lab Canada Ltd. | 52136-97-2677 | 1997-11-10 | 1997-11-14 |  | Unkno |  | Wellhead | 482 | 491 | [8 empty] | 22.892 | 1.019 | 15 | 1.3378 | 25 | 7.8 |  | 0.259 | 25 |  | 7700 | 37 | 318 | 157 |  |  |  |  | 14332 |  |  | 341 | 7 |  |  |  |  | Intervals: 482 - 436 487 - 491 Fe: not detected H2S: not detected
1 | 100/11-14-062-04W4/02 |  | Susp BIT OIL | ELAN 11B BEAVERDAM 11-14-62-4 | SPARKY MBR | LOWER CRETACEOUS | 556.3 | 392.2 | 551 | 518 | CORE LABORATORIES CANADA LTD | 52136-97-2677 | 1997-11-10 | 1997-11-14 | 1997-11-19 | PROD |  | WELLHEAD | 482 | 491 | [8 empty] | 22.892 | 1.019 | 15.6 | 1.34 | 25 | 7.8 | 25 | 0.26 | 25 |  | 7700 | 37 | 318 | 157 |  |  |  |  | 14332 |  |  | 341 | 7
1 | 100/06-16-062-04W4/00 |  | ABD BIT OIL | ELAN 6A BEAVERDAM 6-16-62-4 |  |  | 562.8 | 534 | 559.2 |  | Core Lab Canada Ltd. | 52136-97-1521 |  | 1997-07-16 |  | Unkno |  | Wellhead | [10 empty] | 30.275 | 1.025 | 15.6 | 1.3385 | 23 | 7.4 |  | 0.212 | 25 |  | 10100 | 41 | 590 | 222 |  |  |  |  | 18928 |  |  | 389 | 5 |  |  |  |  | No interval provided Fe,H2S:ND
1 | 100/02-17-062-04W4/00 |  | Susp GAS | DAYLIGHT ET AL FTKENT 2-17-62-4 |  | 108-110.5 | 561 | 526 | 557.8 |  | AGAT Laboratories | W6272 |  | 1987-10-02 | 1987-10-23 | Unkno |  | Separator | 312 | 312 | [8 empty] | 2.085 | 0.999 | 25 |  | 25 | 5.9 | 25 | 2.78 | 25 |  | 431 | 240 | 157 | 10.9 |  |  | 0.5 |  | 798 |  |  | 65.6 | 382 |  |  |  |  | Salinity=0.15% Ba,Sr,Br,I,Refractive Index= NA CO3,O.H=NIL H2S= ND
2 | 100/02-17-062-04W4/00 |  | Susp GAS | DAYLIGHT ET AL FTKENT 2-17-62-4 |  |  | 561 | 526 | 557.8 |  | AGAT Laboratories | W6335 | 1987-10-11 | 1987-10-13 | 1987-10-29 | Unkno |  | Separator | [10 empty] | 1.92 | 0.995 | 25 |  | 25 | 8 | 25 | 3.54 | 25 |  | 395 | 165 | 100 | 7.5 |  |  | 0.3 |  | 80 |  |  | 584 | 588 |  |  |  |  | Intervals not provided Salinity= 0.02% Ba,Sr,Br,I,Refractive Index=NA CO3,OH=NIL H2S= ND
1 | 100/02-17-062-04W4/02 |  | Act Cmgl | DAYLIGHT ET AL FTKENT 2-17-62-4 |  |  | 561 | 526 | 557.8 |  | CORE LABORATORIES CANADA LTD |  |  |  |  | PROD |  |  | 299 | 301 | [9 empty] | 0.995 | 25 |  |  | 8 |  | 3.54 | 25 |  | 395 | 165 | 100 | 8 |  |  |  |  | 80 |  |  | 584 | 588
2 | 100/02-17-062-04W4/02 |  | Act Cmgl | DAYLIGHT ET AL FTKENT 2-17-62-4 |  |  | 561 | 526 | 557.8 |  | CORE LABORATORIES CANADA LTD |  |  |  |  | PROD |  |  | 312 | 312.6 | [9 empty] | 0.999 | 25 |  |  | 6.9 |  | 3.78 | 25 |  | 431 | 240 | 157 | 11 |  |  |  |  | 798 |  |  | 66 | 382
1 | 100/06-22-062-04W4/00 |  | ABD Zn BIT OIL | ELAN FORT KENT 6-22-62-4 | MCLAREN MBR | LOWER CRETACEOUS | 556.2 | 430 | 552.3 |  | AGAT LABORATORIES | WN50499A | 1996-06-26 | 1996-06-28 | 1996-07-02 |  |  | WELLHEAD | [10 empty] | 28 | 1.01 | 25 |  | 25 | 7.5 | 25 | 0.22 | 25 |  | 9650 | 50.4 | 346 | 198 |  |  | 0.5 |  | 17200 |  |  | 519 | 1.1 |  |  |  |  | SALINITY = 3.09%%.
1 | 100/05-31-062-04W4/00 |  | Drld & ABD | RENAISSANCE FTKENT 5-31-62-4 |  | 108-110.5 | 554.1 | 511 | 550.9 |  | AGAT Laboratories | WE7370A | 1986-11-10 | 1986-11-14 | 1986-11-21 | DST |  | Other | 298 | 303 |  |  |  |  | 70.0m gas- and oil-cut mud:50.0m mud |  |  |  | 0.604 | [6 empty] | 3.53 | 25 | [9 empty] | 604
2 | 100/05-31-062-04W4/00 |  | Drld & ABD | RENAISSANCE FTKENT 5-31-62-4 |  | 108-110.5 | 554.1 | 511 | 550.9 |  | AGAT Laboratories | WE7370B | 1986-11-10 | 1986-11-14 | 1986-11-21 | DST |  | Other | 298 | 303 |  |  |  |  | 70.0m gas- and oil-cut mud:50.0m mud |  |  |  | 6.83 | [6 empty] | 0.52 | 25 | [9 empty] | 6830
3 | 100/05-31-062-04W4/00 |  | Drld & ABD | RENAISSANCE FTKENT 5-31-62-4 |  | 108-110.5 | 554.1 | 511 | 550.9 |  | AGAT Laboratories | WE7370C | 1986-11-10 | 1986-11-14 | 1986-11-21 | DST |  | Other | 298 | 303 |  |  |  |  | 70.0m gas- and oil-cut mud:50.0m mud |  |  |  | 2.874 | 0.999 | 25 |  |  | 8.3 | 25 | 2.25 | 25 |  | 1090 | 3 | 17 | 2 |  |  |  |  | 1190 |  |  | 153 | 404 | 15
4 | 100/05-31-062-04W4/00 |  | Drld & ABD | RENAISSANCE FTKENT 5-31-62-4 |  | 108-110.5 | 554.1 | 511 | 550.9 |  | AGAT Laboratories | WE7370D | 1986-11-11 | 1986-11-14 | 1986-11-21 | DST |  | Other | 297.5 | 301.5 |  |  |  |  | 10.0m mud |  |  |  | 2.683 | 1.004 | 25 |  |  | 8.4 | 25 | 2.53 | 25 |  | 962 | 9 | 16 | 3 |  |  |  |  | 914 |  |  | 329 | 435 | 15
1 | 100/07-32-062-04W4/00 | Possible formation water diluted | ABD GAS | RENAISSANCE FORT KENT 7-32-62-4 | COLONY SS | LOWER CRETACEOUS | 558 | 528 | 554.8 |  | AGAT LABORATORIES | WE6554 | 1986-02-07 | 1986-02-11 | 1986-02-24 | DST |  | OTHER | 302 | 327 | [8 empty] | 2.529 | 0.998 | 25 |  |  | 8.4 | 25 | 2.4 | 25 |  | 813 | 10 | 22 | 5 |  |  |  |  | 781 |  |  | 625 | 228 | 45
1 | 100/10-36-062-04W4/00 |  | ABD Zn | DAYLIGHT ET AL FTKENT 10-36-62-4 |  | 108-110.5 | 550.6 | 493 | 547.2 |  | Chem. And Geo. Lab Ltd. | E79-12463-1 | 1979-07-25 | 1979-07-30 | 1979-08-03 | DST |  | Other | 289.5 | 297 |  |  |  |  | 3.0m oil-cut mud | 4.53 |  | 3.065 | 3.692 | 1.003 | 25 | 1.33 | 25 | 9.5 | 26 | 1.71 | 25 |  | 1256 | 9 | 5 | 5 |  |  |  |  | 1028 |  |  | 1036 | 175 | 178 |  |  |  | The sample consisted of oil stained muddy water.
1 | 100/03-01-062-05W4/00 |  | Drld & ABD | RENAISSANCE FORT KENT 3-1-62-5 |  | 101-101.5 | 560.8 | 515 | 553 |  | Core Lab Canada Ltd. | 52136-95-0489 | 1995-03-13 | 1995-03-15 |  | DST |  | Unknown | 306 | 310 |  |  |  |  | 5 metres of fluid |  |  |  | 20.351 | 1.005 | 15.6 | 1.338 | 25 |  |  | 0.25 | 25 |  | 7000 | 50 | 435 | 221 |  |  |  |  | 12389 |  |  | 177 | 79 |  |  |  |  | Fe not detected H2S not detected Ph = 7.4
1 | 100/09-04-062-05W4/00 |  | ABD GAS | DAYLIGHT ET AL FTKENT 9-4-62-5 |  | 108-110.5 | 558.1 | 350 | 554.9 |  | AGAT Laboratories | W8705 | 1988-09-25 | 1988-09-29 | 1988-10-04 | Unkno |  | Unknown | 303 | 310 | [8 empty] | 22.475 | 1.011 | 25 |  |  | 8.1 | 25 | 0.27 | 25 |  | 7850 | 59.7 | 368 | 181 |  |  |  |  | 13600 |  |  | 366 | 50 |  |  |  |  | Other info: depth 314m Test intervals: 309-310; 303-305 Total solids: dissolved Fe = trace Ba/Sr not analyzed Br/I not analyzed Co3/Oh nil H2S not detected Refractive index not analyzed Salinity = 2.44%
1 | 100/10-06-062-05W4/00 |  | Drld & ABD | MOBIL BIG MEADOW 10-6-62-5 |  | 108-110.5 | 572.5 | 528 | 570.1 |  | Chem. And Geo. Lab Ltd. | E86-1956-3 | 1986-01-04 | 1986-01-06 | 1986-01-14 | DST |  | Other | 325 | 355 |  |  |  |  | 90.0m gas- and oil-cut mud | 24.7 |  | 23.59 | 24.435 | 1.017 | 25 | 1.337 | 25 | 8.2 | 22 | 0.266 | 25 | much | 9690 | 53 | 142 | 160 |  |  |  |  | 13600 |  |  | 346 | 444 |  |  |  |  | Sample point: at tool Fe: trace H2S: nil The sample consisted of slightly oil flecked muddy salty water.
2 | 100/10-06-062-05W4/00 |  | Drld & ABD | MOBIL BIG MEADOW 10-6-62-5 |  | 108-110.5 | 572.5 | 528 | 570.1 |  | CHEMICAL AND GEOLOGICAL LABORATORIES LTD | E86-1956-1 | 1986-01-04 | 1986-01-06 | 1986-01-14 | DST |  | Top | 325 | 355 | [15 empty] | 0.833 | 25 | [18 empty] | Watery mud
3 | 100/10-06-062-05W4/00 |  | Drld & ABD | MOBIL BIG MEADOW 10-6-62-5 |  | 108-110.5 | 572.5 | 528 | 570.1 |  | CHEMICAL AND GEOLOGICAL LABORATORIES LTD | E86-1956-2 | 1986-01-04 | 1986-01-06 | 1986-01-14 | DST |  | Middle | 325 | 355 | [15 empty] | 0.344 | 25 | [18 empty] | Slightly oil flecked mud
1 | 100/10-10-062-05W4/00 |  | Susp GAS | DAYLIGHT FTKENT 10-10-62-5 |  | 376.7-381 | 558.7 | 536.4 | 555.7 |  | Core Lab Canada Ltd. | CBH-2-WA-2967 |  |  | 1965-02-17 | DST |  | DST | 509.9 | 521.2 |  |  |  |  | 1250' muddy salt water |  |  |  | 34.841 | 1.026 | 15.6 |  |  | 7.4 |  | 0.19 | 21.667 |  | 12719 |  | 360 | 304 | 59 |  |  |  | 20845 |  |  | 554 | [5 empty] | Sample #1
1 | 100/10-10-062-05W4/02 |  | Susp GAS | DAYLIGHT FTKENT 10-10-62-5 |  |  | 558.7 | 536.4 | 555.7 |  | CORE LABORATORIES CANADA LTD |  |  |  |  | DST |  |  | 504.7 | 517.2 | [9 empty] | 1.03 | 15.6 |  |  | 7.4 |  | 0.19 | 22 |  | 12719 |  | 360 | 304 |  |  |  |  | 20845 |  |  | 554
2 | 100/10-10-062-05W4/02 |  | Susp GAS | DAYLIGHT FTKENT 10-10-62-5 |  |  | 558.7 | 536.4 | 555.7 |  | CORE LABORATORIES CANADA LTD |  |  |  |  | DST |  |  | 504.7 | 517.2 | [9 empty] | 1.03 | 15.6 |  |  | 6.4 |  | 0.18 | 22 |  | 12498 |  | 1073 | 306 |  |  |  |  | 21851 |  |  | 493
1 | 100/07-17-062-05W4/00 |  | Drld & ABD | MOBIL BIG MEADOW 7-17-62-5 |  | 108-110.5 | 553.9 | 516 | 551.5 |  | CHEMICAL AND GEOLOGICAL LABORATORIES LTD | E86-2091 | 1986-01-08 | 1986-01-13 | 1986-01-20 | DST |  | Other | 330 | 335 |  |  |  |  | 8.0m oil-cut drilling mud | 5.94 |  | 4.72 | 2.4 |  |  | 1.3335 | 25 | 8.5 | 21 | 1.18 | 25 | much | [8 empty] | 2400 | [6 empty] | 0 |  | Sample Point: AT Tool Fe: trace The sample consisted of mud. The analysis is indicative of a mud filtrate water.
2 | 100/07-17-062-05W4/00 |  | Drld & ABD | MOBIL BIG MEADOW 7-17-62-5 |  | 111.8-127 | 553.9 | 516 | 551.5 |  | CHEMICAL AND GEOLOGICAL LABORATORIES LTD | E86-2092-3 | 1986-01-09 | 1986-01-13 | 1986-01-22 | DST |  | Bottom | 455 | 459 |  |  |  |  | 75m: 20m oil-cut mud, 55m salt water | 36.68 |  | 33.82 | 36.65 | 1.024 | 25 | 1.34 | 25 | 8.3 | 21 | 0.17 | 25 |  | 13190 | 48 | 521 | 343 |  |  |  |  | 22200 |  |  | 212 | 136 |  |  | 0 |  | Fe: present The sample consisted of muddy salt water.
3 | 100/07-17-062-05W4/00 |  | Drld & ABD | MOBIL BIG MEADOW 7-17-62-5 |  | 111.8-127 | 553.9 | 516 | 551.5 |  | CHEMICAL AND GEOLOGICAL LABORATORIES LTD | E86-2092-1 | 1986-01-09 | 1986-01-13 | 1986-01-22 | DST |  | Top | 455 | 459 | [15 empty] | 0.622 | 25 | [18 empty] | Watery mud
4 | 100/07-17-062-05W4/00 |  | Drld & ABD | MOBIL BIG MEADOW 7-17-62-5 |  | 111.8-127 | 553.9 | 516 | 551.5 |  | CHEMICAL AND GEOLOGICAL LABORATORIES LTD | E86-2092-2 | 1986-01-09 | 1986-01-13 | 1986-01-22 | DST |  | Middle | 455 | 459 | [15 empty] | 0.194 | 25 | [18 empty] | Muddy water
1 | 100/07-21-062-05W4/00 |  | Susp GAS | DAYLIGHT ET AL FTKENT 7-21-62-5 |  | 108-110.5 | 556.1 | 350 | 552.9 |  | Geotechnical Resources Ltd. | 5863-W1-01 |  | 1988-08-16 |  | Unkno |  | Other |  | 305 | [35 empty] | Date analyzed: 8/25/1988 Sample point: 308.5 mKB rft Total hardness as caco3 2906 g/M3 Total alkalinity: 292 g/M3 Salinity as nacl 34505 ppm Saturation index: no temperature data Stability index: no temperature data Corrosion tendency 92.65
2 | 100/07-21-062-05W4/00 |  | Susp GAS | DAYLIGHT ET AL FTKENT 7-21-62-5 |  |  | 556.1 | 350 | 552.9 |  | Geotechnical Resources Ltd. | 5863-W1-02 |  |  |  | Unkno |  | Other | [10 empty] | 31.34 |  |  |  |  | 7.8 | 25 | 0.214 | 25 |  | 10800 | 39.5 | 561 | 344 | 34 | 55.8 | 0.5 | 5.4 | 19100 |  | 8.1 | 356 | 35.5 |  |  |  |  | Sample point: 308.5 Cations/Anions 0.97 Interval not reported.
4 | 100/07-21-062-05W4/00 |  | Susp GAS | DAYLIGHT ET AL FTKENT 7-21-62-5 |  | 108-110.5 | 556.1 | 350 | 552.9 |  | Geotechnical Resources Ltd. | 5863-W2-01 |  | 1988-08-16 |  | Unkno |  | Other | 305 | [36 empty] | Sample point: 333.0 mKB rft Date analyzed: 8/25/1988 Total hardness as caco3 767 g/M3 Total alkalinity: 1884 g/M3 Salinity as nacl 9307 ppm Saturation index: no temperature data Stability index: no temperature data Corrosion tendency 3.92
3 | 100/07-21-062-05W4/00 |  | Susp GAS | DAYLIGHT ET AL FTKENT 7-21-62-5 |  |  | 556.1 | 350 | 552.9 |  | Geotechnical Resources Ltd. | 5863-W2-02 |  |  |  | Unkno |  | Other | [10 empty] | 11.842 |  |  |  |  | 8 | 25 | 0.658 | 25 |  | 3960 | 19.3 | 153 | 59.6 | 5.2 | 10.4 | 69.7 | 3.6 | 5140 |  | 2.7 | 2290 | 129 |  |  |  |  | Sample point: 333 mKB Interval not reported Cations/Anions: 1.02
1 | 100/01-26-062-05W4/00 |  | Drld & ABD | DEVON FT KENT 1-26-62-5 |  | 376.7-381 | 558.1 | 516.6 | 554.4 |  | Chem. And Geo. Lab Ltd. | E66-562 | 1966-03-03 |  |  | DST |  | Other | 399.3 | 416.1 |  |  |  |  | 800' water | 32.14 |  | 29.88 | 31.359 | 1.022 | 15.6 | 1.3417 | 25 | 7.8 | 24.7 | 0.252 | 20 |  | 11335 |  | 453 | 255 |  |  |  |  | 19000 |  |  | 300 | 16 |  |  |  |  | Sample point: Top of packer Fe - Nil H2S - Nil
2 | 100/01-26-062-05W4/00 |  | Drld & ABD | DEVON FT KENT 1-26-62-5 |  | 376.7-381 | 558.1 | 516.6 | 554.4 |  | Chem. And Geo. Lab Ltd. | E66-563 | 1966-03-04 |  |  | DST |  | Other | 402.9 | 413.9 |  |  |  |  | 125' mud and 200' water | 30.76 |  | 28.62 | 29.993 | 1.015 | 15.6 |  |  | 8.3 | 24.4 | 0.253 | 20 |  | 10941 |  | 404 | 229 |  |  |  |  | 18000 |  |  | 320 | 99 |  |  |  |  | Formation: Sparky (Blairmore) Sample points: Drill Pipe (Top) Fe- Nil Unable to properly correlate this sample, due to a lack of Sparky formation water analysis form this area
1 | 100/06-33-062-05W4/00 |  | Drld & ABD | RENAISSANCE BIG MEADOW 6-33-62-5 |  | 108-110.5 | 552 | 524 | 549.6 |  | Chem. And Geo. Lab Ltd. | E86-2323-3 | 1986-01-15 | 1986-01-17 | 1986-01-24 | DST |  | DHS | 302 | 311 |  |  |  |  | 3.0m Drilling mud | 6.16 |  | 5.76 | 2.875 |  |  | 1.3336 | 25 | 8.2 | 21 | 1.02 | 25 | Much | [8 empty] | 2875 | [8 empty] | A Northstar Drill Stem Testers downhole sampler was received at atmospheric pressure. It contained 200 mls of very slightly oil stained mud. Fe- Trace H2S - Nil The analysis is indicative of a mud filtrate water.
2 | 100/06-33-062-05W4/00 |  | Drld & ABD | RENAISSANCE BIG MEADOW 6-33-62-5 |  | 108-110.5 | 552 | 524 | 549.6 |  | CHEMICAL AND GEOLOGICAL LABORATORIES LTD | E86-2323-2 | 1986-01-15 | 1986-01-17 | 1986-01-24 | DST |  | Top | 302 | 311 |  |  |  |  | 3m Drilling Mud | [10 empty] | 1.25 | 25 | [18 empty] | Very slighty oil stained mud
2 | 100/02-02-062-06W4/00 | Possible formation water acceptable TDS | ABD Zn GAS | DAYLIGHT ET AL FORSYTH 2-2-62-6 | GRAND RAPIDS FM | LOWER CRETACEOUS (ALBIAN) | 563.9 | 360 | 560.7 |  | AGAT LABORATORIES | W4944C | 1991-01-19 | 1991-01-23 |  |  |  | OTHER | 316 | 316.8 | [8 empty] | 40.598 | 1.025 | 25 |  | 25 | 7.4 | 25 | 0.17 | 25 |  | 15400 | 54.6 | 706 | 418 |  |  | 0.8 |  | 23800 |  |  | 217 | 2.6 |  |  |  |  | SALINITY = 4.19PERCENT
3 | 100/02-02-062-06W4/00 | Possible formation water low TDS | ABD Zn GAS | DAYLIGHT ET AL FORSYTH 2-2-62-6 | VIKING SS | LOWER CRETACEOUS (UPPER ALBIAN) | 563.9 | 360 | 560.7 |  | AGAT LABORATORIES | W6170A | 1991-07-10 | 1991-07-11 | 1991-07-17 |  |  | OTHER | [10 empty] | 37.019 | 1.025 | 25 |  | 25 | 6.5 | 25 | 0.15 | 25 |  | 13500 | 71.6 | 633 | 406 |  |  | 2.8 |  | 22200 |  |  | 206 | [5 empty] | SO4 = TRC+ SALINITY = 3.91PERCENT
1 | 100/02-02-062-06W4/00 | Unknown | ABD Zn GAS | DAYLIGHT ET AL FORSYTH 2-2-62-6 |  |  | 563.9 | 360 | 560.7 |  | AGAT LABORATORIES | W8741 |  | 1988-10-04 | 1988-10-07 |  |  | RFT | 316 | 329.7 | [8 empty] | 27.698 | 1.014 | 25 |  |  | 7.8 | 25 | 0.23 | 25 |  | 9510 | 65 | 549 | 273 |  |  |  |  | 16900 |  |  | 351 | 50
1 | 100/02-02-062-06W4/02 |  | ABD Zn | DAYLIGHT ET AL FORSYTH 2-2-62-6 |  |  | 563.9 | 360 | 560.7 |  | AGAT LABORATORIES | W8741 |  | 1988-10-04 | 1988-10-07 | PROD |  | RFT | 316 | 329.7 | [8 empty] | 27.7 | 1.014 | 25 |  |  | 7.7 | 25 | 0.23 | 25 |  | 9510 | 65 | 549 | 273 |  |  | 0.2 |  | 16900 |  |  | 351 | 50
2 | 100/02-02-062-06W4/02 |  | ABD Zn | DAYLIGHT ET AL FORSYTH 2-2-62-6 |  |  | 563.9 | 360 | 560.7 |  | AGAT LABORATORIES | W4944C | 1991-01-19 | 1991-01-23 | 1991-01-31 | PROD |  | OTHER | 316 | 316.8 | [8 empty] | 40.6 | 1.025 | 25 |  |  | 7.4 | 25 | 0.17 | 25 |  | 15400 | 55 | 706 | 418 |  |  | 0.8 |  | 23800 |  |  | 217 | 3
3 | 100/02-02-062-06W4/02 |  | ABD Zn | DAYLIGHT ET AL FORSYTH 2-2-62-6 | VIKING FRM | LOWER CRETACEOUS (UPPER ALBIAN) | 563.9 | 360 | 560.7 |  | AGAT LABORATORIES |  | 1991-07-10 | 1991-07-11 | 1991-07-17 | PROD |  |  | 275 | 276.5 | [8 empty] | 37 | 1.025 | 25 |  |  | 6.5 | 25 | 0.15 | 25 |  | 13500 | 72 | 633 | 406 |  |  | 2.8 |  | 22200 |  |  | 206
1 | 100/02-05-062-06W4/00 |  | Susp GAS | ANDERSON FORSYTH 2-5-62-6 |  | 108-110.5 | 556.5 | 461 | 552.7 |  | CHEMICAL AND GEOLOGICAL LABORATORIES LTD | E93-21388-3 | 1993-09-21 | 1993-09-22 | 1993-10-08 | DST |  | DHS | 300 | 305.5 |  |  |  |  | n/a | 5.1 |  | 2.38 | 0.91 |  |  | 1.3333 | 25 | 9.3 | 22 | 2.06 | 25 | nil | [8 empty] | 910 | [8 empty] | fe trace h2s nil An alpine testers downhole sampler #2 was recieved at atmospheric pressure and contained 450ml of mud.
2 | 100/02-05-062-06W4/00 |  | Susp GAS | ANDERSON FORSYTH 2-5-62-6 |  | 108-110.5 | 556.5 | 461 | 552.7 |  | CHEMICAL AND GEOLOGICAL LABORATORIES LTD | E93-21388-2 | 1993-09-21 | 1993-09-22 | 1993-10-08 | DST |  | DHS | 300 | 305.5 |  |  |  |  | n/a | [10 empty] | 1.86 | 25 | [18 empty] | An alpine testers downhole sampler #1 was recieved at atmospheric pressure and contained 450ml of mud.
1 | 100/13-05-062-06W4/00 |  | Drld & ABD | ANDERSON FORSYTH 13-5-62-6 |  | 108-110.5 | 560.4 | 428.6 | 556.4 | 460 | Chem. And Geo. Lab Ltd. | E90-1610-1 | 1990-02-18 | 1990-02-21 | 1990-02-28 | DST |  | Other | 320 | 329 | [5 empty] | 7 |  | 2.9 | 0.888 |  |  | 1.33 | 25 | 9.1 | 23 | 1.62 | 25 | Much | [8 empty] | 888 | [8 empty] | Sample consisted of mud. Fe: Present H2S: Nil
1 | 100/10-07-062-06W4/00 |  | Drld & ABD | KISSINGER AMOCO ST LINA 10-7-62-6 |  | 380.4-381 | 560.8 | 496.2 | 558.4 |  | Chem. And Geo. Lab Ltd. | E74-1770-3 | 1974-05-31 | 1974-06-07 | 1974-06-16 | DST |  | Bottom | 269.7 | 351.1 |  |  |  |  | 220' drilling mud | 5.43 |  | 2.65 | 3.624 | 1.004 | 15.6 | 1.3337 | 25 | 8.6 | 26.7 | 1.29 | 25 | Much | 1290 |  | 40 | 4 |  |  |  |  | 1660 |  |  | 400 | 206 | 24 |  |  |  | Sample consisted of mud with a light brown filtrate Fe: Present OH, H2S: Nil
1 | 100/09-09-062-06W4/00 | Possible formation water acceptable TDS | Susp GAS | DAYLIGHT ET AL FORSYTH 9-9-62-6 | COLONY SS | LOWER CRETACEOUS | 559.1 | 355 | 555.9 |  | AGAT LABORATORIES | W4944A | 1991-01-19 | 1991-01-23 |  |  |  | OTHER | [10 empty] | 36.59 | 1.022 | 25 |  |  | 7.2 | 25 | 0.18 | 25 |  | 13500 | 58 | 671 | 372 |  |  | 20 |  | 21800 |  |  | 168 | 1
1 | 100/10-12-062-06W4/00 |  | Flow GAS | DAYLIGHT FORSYTH 10-12-62-6 |  | 108-110.5 | 564.1 | 520 | 560.1 |  | CHEMICAL AND GEOLOGICAL LABORATORIES LTD | E86-1899-1 | 1986-01-03 | 1986-01-06 | 1986-01-14 | DST |  | Other | 315 | 321 |  |  |  |  | 3m water | 36.96 |  | 33.98 | 35.51 | 1.024 | 25 | 1.3388 | 25 | 7.5 | 22 | 0.189 | 25 | trace | 12210 | 33 | 480 | 428 |  |  |  |  | 22120 |  |  | 161 | 78 |  |  | 0 |  | Sample Point: Top of Tool. The sample consisted of slightly muddy salt water.
2 | 100/10-12-062-06W4/00 |  | Flow GAS | DAYLIGHT FORSYTH 10-12-62-6 |  | 108-110.5 | 564.1 | 520 | 560.1 |  | CHEMICAL AND GEOLOGICAL LABORATORIES LTD | E86-1899-2 | 1986-01-03 | 1986-01-06 | 1986-01-14 | DST |  | DHS | 315 | 321 | [15 empty] | 0.202 | 25 | [18 empty] | Sampel Point: DHS #227 Baker production technology Downhole Sampler was received at 2065 kPa. It contained gas and 20 mls of slightly muddy water
1 | 100/11-16-062-06W4/00 |  | Susp GAS | NUMAC TALISMAN FORSYTH 11-16-62-6 |  | 108-110.5 | 555.8 | 476 | 552.6 |  | AGAT Laboratories | WR49341A | 2000-02-20 | 2000-03-06 |  | Unkno |  | Other - PAS File | 309 | 310 | [8 empty] | 36.796 | 1.03 | 25 |  | 25 | 6.6 | 25 | 0.17 | 25 |  | 13700 | 104 | 669 | 366 |  |  | 2 |  | 21837 |  |  | 114.4 | 4
1 | 100/11-17-062-06W4/00 |  | Susp GAS | WESTCOAST MANATOKAN 11-17-62-6 |  | 108-110.5 | 559.6 | 484.6 | 556 |  | Chem. And Geo. Lab Ltd. | E77-4035 | 1977-03-05 | 1977-03-08 | 1977-03-18 | DST |  | Other | 298.7 | 304.8 |  |  |  |  | 7.6m water | 38.71 |  | 36.44 | 36.99 | 1.027 | 16 | 1.34 | 25 | 7.5 | 23 | 0.21 | 25 |  | 13156 |  | 740 | 356 |  |  |  |  | 22500 |  |  | 222 | 16 |  |  |  |  | The water was clear and colorless with a thin layer of sed.
1 | 100/11-21-062-06W4/00 |  | Flow GAS | WESTCOAST FORSYTH 11-21-62-6 |  | 108-110.5 | 549.2 | 455 | 545.2 |  | Chem. And Geo. Lab Ltd. | E80-13614-3 | 1980-11-25 | 1980-11-27 | 1980-12-04 | DST |  | Other | 290 | 295 |  |  |  |  | 30.0m mud | 19.93 |  | 18.71 | 19.46 | 1.014 | 25 | 1.34 | 25 | 7.7 | 20 | 0.32 | 25 |  | 6903 | 32 | 292 | 158 |  |  |  |  | 10880 |  |  | 679 | 516 |  |  |  |  | The sample consisted of muddy saly water.
1 | 100/11-21-062-06W4/02 |  | Susp GAS | WESTCOAST FORSYTH 11-21-62-6 |  |  | 549.2 | 455 | 545.2 |  | CORE LABORATORIES CANADA LTD |  |  |  |  | DST |  |  | 290 | 295 | [9 empty] | 1.014 | 25 |  |  | 7.7 |  | 0.32 | 25 |  | 6903 | 32 | 292 | 158 |  |  |  |  | 10880 |  |  | 679 | 516
2 | 100/11-21-062-06W4/02 |  | Susp GAS | WESTCOAST FORSYTH 11-21-62-6 |  |  | 549.2 | 455 | 545.2 |  | CORE LABORATORIES CANADA LTD |  |  |  |  | PROD |  |  | 388 | 390 | [9 empty] | 0.991 | 25 |  |  | 7.2 |  | 1.53 | 25 |  | 415 | 1838 | 32 | 24 |  |  |  |  | 1938 |  |  | 561 | 84
1 | 100/05-22-062-06W4/00 |  | Drld & ABD | WESTCOAST FORSYTH 5-22-62-6 |  | 101-101.5 | 553.4 | 480 | 550.2 |  | Chem. And Geo. Lab Ltd. | E85-129-5 | 1985-11-06 | 1985-11-08 | 1985-11-14 | DST |  | DHS | 257 | 267 |  |  |  |  | 30.0m oil-cut mud | 5.65 |  | 3.53 | 1.198 |  |  | 1.33 | 25 | 8.4 | 21 | 1.98 | 25 | [9 empty] | 1198 | [8 empty] | A lynes united dhs rec'd at 1035 KPa. It contained gas and 150 mlsof watery mud. The analysis is indicative a mud filtrate water.
1 | 100/03-26-062-06W4/00 |  | Drld & ABD | RENAISSANCE LA COREY 3-26-62-6 |  | 108-110.5 | 554.1 | 481 | 550.5 |  | Core Laboratories | 52136-94-0009 | 1994-01-06 | 1994-01-06 |  | DST |  | Bottom | 301.5 | 305 |  |  |  |  | 183m of fluid |  |  |  | 37.048 | 1.023 | 15.6 | 1.3398 | 25 | 6.2 |  | 0.188 | 25 |  | 13000 | 47 | 979 | 470 |  |  |  |  | 22375 |  |  | 149 | 28
1 | 100/04-27-062-06W4/00 | Incomplete | Pump GAS | RENAISSANCE FORSYTH 4-27-62-6 | COLONY SS | LOWER CRETACEOUS | 552.5 | 444 | 548.9 |  | CORE LABORATORIES CANADA LTD | 52136-98-0039 | 1998-01-01 | 1998-01-08 | 1998-01-12 | DST |  | OTHER | 293 | 297 |  |  |  |  | 19.5 METRES OF FLUID | [10 empty] | 2.52 | 25 | [9 empty] | 782 | [8 empty] | 2240-160.
2 | 100/04-27-062-06W4/00 |  | Pump GAS | RENAISSANCE FORSYTH 4-27-62-6 | COLONY SS | LOWER CRETACEOUS | 552.5 | 444 | 548.9 |  | CORE LABORATORIES CANADA LTD | 52136-98-0039 | 1998-01-01 | 1998-01-08 | 1998-01-13 | DST |  | OTHER | 293 | 297 |  |  |  |  | 19.5 METRES OF FLUID |  |  |  | 2.934 | 1.006 | 15 | 1.33 | 22 | 8.7 |  | 2.56 | 25 |  | 1100 | 17 | 24 | 5 |  |  |  |  | 894 |  |  | 492 | 378 | 24 |  |  |  | 2240-160.
1 | 100/15-28-062-06W4/00 |  | Susp BIT OIL | NUMAC 15A BONNYVILLE 15-28-62-6 |  |  | 556.1 | 467 | 552.6 |  | CORE LABORATORIES CANADA LTD | 52134-96-4938 |  | 1996-09-23 | 1996-09-26 | PROD |  |  | 337.1 | 337.6 | [15 empty] | 0.38 | 25 | [9 empty] | 10330
5 | 100/15-28-062-06W4/00 |  | Susp BIT OIL | NUMAC 15A BONNYVILLE 15-28-62-6 |  |  | 556.1 | 467 | 552.6 |  | CORE LABORATORIES CANADA LTD | 52134-96-4938 |  | 1996-09-29 | 1996-09-26 | PROD |  |  | 347.8 | 348.1 | [15 empty] | 0.29 | 25 | [9 empty] | 15360
2 | 100/15-28-062-06W4/00 |  | Susp BIT OIL | NUMAC 15A BONNYVILLE 15-28-62-6 |  |  | 556.1 | 467 | 552.6 |  | CORE LABORATORIES CANADA LTD | 52134-96-4938 |  | 1996-09-23 | 1996-09-26 | PROD |  |  | 353.2 | 353.6 | [15 empty] | 0.2 | 25 | [9 empty] | 23930
3 | 100/15-28-062-06W4/00 |  | Susp BIT OIL | NUMAC 15A BONNYVILLE 15-28-62-6 |  |  | 556.1 | 467 | 552.6 |  | CORE LABORATORIES CANADA LTD | 52134-96-4938 |  | 1996-09-23 | 1996-09-26 | PROD |  |  | 359.9 | 360.3 | [15 empty] | 0.19 | 25 | [9 empty] | 23930
4 | 100/15-28-062-06W4/00 |  | Susp BIT OIL | NUMAC 15A BONNYVILLE 15-28-62-6 |  |  | 556.1 | 467 | 552.6 |  | CORE LABORATORIES CANADA LTD | 52134-96-4938 |  | 1996-09-23 | 1996-09-26 | PROD |  |  | 363.3 | 363.7 | [15 empty] | 0.24 | 25 | [9 empty] | 18640
1 | 100/10-29-062-06W4/00 |  | Susp GAS | WESTCOAST MANATOKAN 10-29-62-6 |  | 380.4-381 | 558.7 | 461.8 | 556.3 |  | Chem. And Geo. Lab Ltd. | E73-68 | 1973-05-14 | 1973-05-17 |  | DST |  | Other | 303.6 | 313.9 |  |  |  |  | 4' muddy water | 6.19 |  | 3.99 | 4.488 | 1.006 | 15.6 | 1.3342 | 25 | 8.6 | 24.4 | 1.2 | 25 | very muc | 1605 |  | 37 | 7 |  |  |  |  | 2084 |  |  | 620 | 97 | 38 |  | 0 |  | The sample consisted of very muddy water with a dark brown coloured filtrate the characteristic of the analysis are indicative of mud filtrate water. Fe present Sample obtained from: Top of tool
2 | 100/10-29-062-06W4/00 |  | Susp GAS | WESTCOAST MANATOKAN 10-29-62-6 |  | 380.4-381 | 558.7 | 461.8 | 556.3 |  | Chem. And Geo. Lab Ltd. | E73-69 | 1973-05-15 | 1973-05-17 |  | DST |  | Unknown | 338.3 | 342.6 |  |  |  |  | 65' oil-cut mud and filtrate | 6.45 |  | 4.045 | 4.634 | 1.006 | 15.6 | 1.334 | 25 | 8.6 | 24.4 | 1.27 | 25 | very muc | 1684 |  | 33 | 2 |  |  |  |  | 2126 |  |  | 460 | 272 | 57 |  | 0 |  | The sample consisted of oil cut watery mud with a dark brown colored filtrate. The characteristic of the analysis are indicative of mud filtrate water. Fe present Sample obtained from: Top of tool
1 | 100/10-34-062-06W4/00 |  | Drld & ABD | RENAISSANCE LA COREY 10-34-62-6 |  | 101.5-102.5 | 557.3 | 478.5 | 553.6 |  | Core Lab Canada Ltd. | 52134-92-7975 | 1992-11-11 | 1992-11-13 | 1992-11-16 | DST |  | Bottom | 299 | 304 |  |  |  |  | 7 Meters of Fluid |  |  |  | 36.077 | 1.021 | 15.6 | 1.3393 | 25 | 7.1 |  | 0.183 | 25 |  | 13000 | 53 | 734 | 318 |  |  |  |  | 21784 |  |  | 179 | 9 |  |  |  |  | Nacl equiv. 36222. Fe,H2S= ND
1 | 100/11-34-062-06W4/00 |  | Drld & ABD | MOBIL BIG MEADOW 11-34-62-6 |  | 108-110.5 | 558.5 | 493 | 554.5 |  | CHEMICAL AND GEOLOGICAL LABORATORIES LTD | E86-2011-2 | 1985-01-07 | 1986-01-09 | 1986-01-17 | DST |  | DHS | 304 | 330 |  |  |  |  | 9m oil flecked drilling mud | 4.08 |  | 2.43 | 0.893 |  |  | 1.3333 | 25 | 9.6 | 22 | 1.97 | 25 | trace | [8 empty] | 893 | [6 empty] | 0 |  | Fe: much A Baker production technology Downhole Sampler was received at atmospheric pressure. It contained 1.7 L of slightly oil flecked watery mud. The analysis is indicative of a mud filtrate water.
2 | 100/11-34-062-06W4/00 |  | Drld & ABD | MOBIL BIG MEADOW 11-34-62-6 |  | 108-110.5 | 558.5 | 493 | 554.5 |  | CHEMICAL AND GEOLOGICAL LABORATORIES LTD | E86-2011-1 | 1985-01-07 | 1986-01-09 | 1986-01-17 | DST |  | Top | 304 | 330 | [15 empty] | 2.12 | 25 | [18 empty] | Slightly oil flecked watery mud
1 | 100/15-02-062-07W4/00 |  | Susp GAS | CRESCENT POINT FORSYTH 15-2-62-7 |  | 108-110.5 | 553.5 | 480 | 550.3 |  | AGAT Laboratories Ltd. | 10W442619A | 2010-09-25 | 2010-10-15 |  | Unkno |  | Separator | 303 | 304 | [8 empty] | 33.243 | 1.04 | 25 |  |  | 7.7 | 25 | 0.21 | 25 | TOTAL MA | 10900 | 31.1 | 553 | 562 |  |  |  |  | 20993 |  |  | 200.1 | 3.8 |  |  | 0
1 | 100/15-03-062-07W4/00 |  | Drld & ABD | CRESCENT POINT FORSYTH 15-3-62-7 |  | 83.5-108 | 548 | 486 | 544.4 |  | Chem. And Geo. Lab Ltd. | E89-0547 | 1989-01-19 | 1989-01-24 | 1989-01-26 | DST |  | DHS | 159 | 167 | [5 empty] | 6.76 |  | 6.3 | 0.645 |  |  | 1.3333 | 25 | 8.3 | 21 | 1.34 | 25 | [9 empty] | 645 | [8 empty] | A Flopetrol Johnston sample chamber recieved at atmospheric . Pressure and contained 2000 mL of mud. The analysis is characteristic of a mud filtrate water. Test Recover, H2S=NIL Fe = Trace
1 | 100/01-05-062-07W4/00 |  | Susp GAS | RANGER SUGDEN 1-5-62-7 |  | 108-110.5 | 548.4 | 464 | 543.9 |  | Maxxam Analytics Inc. | A515230:787812 | 2005-05-05 | 2005-05-16 |  | Unkno |  | Other - PAS File | 311 | 315 | [8 empty] | 38.086 | 1.03 | 25 | 1.34 | 25 | 7.7 | 25 | 0.23 | 25 |  | 14600 | 42.7 | 746 | 409 | 28 | 60.6 | 0 |  | 22000 |  |  | 198 | 1 | 0.5 | 0.5 | 0
1 | 100/01-05-062-07W4/03 |  | Flow GAS | RANGER SUGDEN 1-5-62-7 | WASECA MBR | LOWER CRETACEOUS | 548.4 | 464 | 543.9 |  | MAXXAM ANALYTICS INC | A515230:787812 | 2005-05-05 |  | 2005-05-16 | PROD |  | FIRST STAGE SEPARATOR | 311 | 315 | [8 empty] | 38.1 | 1.03 | 25 | 1.34 | 25 | 7.7 | 25 | 0.23 | 25 |  | 14600 | 43 | 746 | 409 | 28 | 60.6 | 0 |  | 22000 |  |  | 198 | 1 | 1
1 | 100/07-06-062-07W4/00 |  | Drld & ABD | KISSINGER AMOCO ST LINA 7-6-62-7 |  | 376.7-381 | 557.2 | 483.1 | 554.1 |  | Chem. And Geo. Lab Ltd. | F75-1358-1 | 1975-10-02 | 1975-10-14 |  | DST |  | Top | 273.7 | 451.1 |  |  |  |  | 40' clean salt water, 150' gas cut drilling mud | 37.13 |  | 34.2 | 35.495 | 1.025 | 15.6 | 1.3383 | 25 | 8.2 | 22.2 | 0.193 | 25 |  | 12793 |  | 611 | 291 |  |  |  |  | 21450 |  |  | 281 | 69 |  |  |  |  | Intervals: #1 1018' - 1038' #2 1070' - 1090' #3 1202' - 1222' #4 1362' - 1382' #5 1460' - 1480' #6 898' - 918' Fe: trace Co3, OH: nil H2S: nil Sample as received consisted of colourless water with a trace of sediment
2 | 100/07-06-062-07W4/00 |  | Drld & ABD | KISSINGER AMOCO ST LINA 7-6-62-7 |  | 376.7-381 | 557.2 | 483.1 | 554.1 |  | Chem. And Geo. Lab Ltd. | F75-1359 | 1975-10-03 | 1975-10-14 |  | DST |  | Other | 445 | 451.1 |  |  |  |  | 60' drilling mud cut with tar | 5.736 |  | 4.78 | 5.033 | 1.005 | 15.6 | 1.3332 | 25 | 10 | 22.2 | 1.24 | 25 | much | 1905 |  | 19 | 1 |  |  |  |  | 2240 |  |  | 305 | 239 | 324 |  |  |  | Sample point: top of tool Fe: present OH, H2S: nil Analysis determined on brown colored water extracted from of flecked mud.
1 | 100/07-09-062-07W4/00 | Incomplete | Drld & ABD | MANNVILLE ET AL SUGDEN 7-9-62-7 | MCMURRAY FM | LOWER CRETACEOUS (LATE BARREMIAN TO APTIAN) | 548.2 | 490 | 544.6 |  | GEOTECHNICAL RESOURCES LTD |  | 1991-05-24 |  |  |  |  | OTHER
1 | 100/07-10-062-07W4/00 |  | Flow GAS | RANGER ET AL SUGDEN 7-10-62-7 |  | 109-110.5 | 550.8 | 484 | 548.3 |  | Chem. And Geo. Lab Ltd. | D77-2018-2 | 1977-11-07 | 1977-11-09 | 1977-11-22 | DST |  | Other | 334.1 | 340.2 |  |  |  |  | 19.8m mud:18.3m oil-cut salt water | 30.61 |  | 28.15 | 30.186 | 1.023 | 16 | 1.34 | 25 | 8 | 21 | 0.25 | 25 |  | 10893 |  | 504 | 230 |  |  |  |  | 18050 |  |  | 388 | 121 |  |  |  |  | Muddy water.
1 | 100/10-11-062-07W4/00 |  | Drld & ABD | RANGER ET AL ST LINA 10-11-62-7 |  | 376.7-381 | 555.3 | 481 | 552.3 |  | Chem. And Geo. Lab Ltd. | E75-794-3 | 1975-10-27 | 1975-10-29 |  | DST |  | Bottom | 410 | 416.1 |  |  |  |  | 140' oil-cut drilling Mud | 5.79 |  | 4.04 | 4.714 | 1.005 | 15.6 | 1.3336 | 25 | 9.2 | 21.1 | 1.24 | 25 | Present | 1764 |  | 14 | 1 |  |  |  |  | 2298 |  |  | 320 | 247 | 70 |  | 0 |  | Fe - Present Analysis determined on water recovered from slightly oil cut watery mud.
1 | 100/05-12-062-07W4/00 |  | Drld & ABD | NUMAC ET AL FORSYTH 5-12-62-7 |  | 108-110.5 | 548.7 | 491 | 545.7 |  | Chem. And Geo. Lab Ltd. | I91-11754 | 1991-01-12 | 1991-01-14 | 1991-01-22 | DST |  | Other | 300 | 308 |  |  |  |  | 30 m
2 | 100/05-12-062-07W4/00 |  | Drld & ABD | NUMAC ET AL FORSYTH 5-12-62-7 |  | 108-110.5 | 548.7 | 491 | 545.7 |  | Chem. And Geo. Lab Ltd. | I91-11754-4 | 1991-01-12 | 1991-01-14 | 1991-01-22 | DST |  | DHS | 300 | 308 |  |  |  |  | 30 m | 5.26 |  | 2.65 | 1.49 |  |  | 1.33 | 25 | 9.4 | 21 | 1.59 | 25 | [9 empty] | 1490 | [8 empty] | A schlumberger sample chamber was received at atmosphericpressure and contained 700 mL of oil stained mud (10.7percent oil).
1 | 100/16-14-062-07W4/00 |  | Drld & ABD | NUMAC FORSYTH 16-14-62-7 |  | 101-101.5 | 554 | 472 | 550.4 |  | Chem. And Geo. Lab Ltd. | E94-25000-3 | 1994-03-22 | 1994-03-24 | 1994-04-05 | DST |  | Other | 257 | 264 |  |  |  |  | 30 m | 3.1 |  | 2.42 | 0.192 |  |  | 1.3337 | 25 | 8.6 | 21 | 2.09 | 25 | present | [8 empty] | 192 | [8 empty] | Sample point: top of tool Fe: nil H2S: nil The sample consisted of a dark coloured filtrate recovered from mud.
2 | 100/16-14-062-07W4/00 |  | Drld & ABD | NUMAC FORSYTH 16-14-62-7 |  | 101-101.5 | 554 | 472 | 550.4 |  | CHEMICAL AND GEOLOGICAL LABORATORIES LTD | E94-25000-1 | 1994-03-22 | 1994-03-24 | 1994-04-05 | DST |  | Top | 257 | 264 |  |  |  |  | 30m | [10 empty] | 2.52 | 25 | [18 empty] | The sample consisted of a dark coloured filtrate recovered from mud
3 | 100/16-14-062-07W4/00 |  | Drld & ABD | NUMAC FORSYTH 16-14-62-7 |  | 101-101.5 | 554 | 472 | 550.4 |  | CHEMICAL AND GEOLOGICAL LABORATORIES LTD | E94-25000-2 | 1994-03-22 | 1994-03-24 | 1994-04-05 | DST |  | Middle | 257 | 264 |  |  |  |  | 30m | [10 empty] | 3.41 | 25 | [18 empty] | The sample consisted of a dark coloured filtrate recovered from mud
2 | 100/16-15-062-07W4/00 |  | Drld & ABD | WESTCOAST FORSYTH 16-15-62-7 |  | 111-112 | 593.3 | 510 | 590.1 |  | Chem. And Geo. Lab Ltd. | E85-19943-2 | 1985-10-30 | 1985-11-04 | 1985-11-07 | DST |  | DHS | 475 | 480 |  |  |  |  | 3.0m oil- and water-cut mud | 3.62 |  | 2.67 | 1.028 |  |  | 1.33 | 25 | 8.4 | 21 | 2.27 | 25 | [9 empty] | 1028 | [8 empty] | A lynes united dhs rec; d at atm. Pressure. It contained 2 L of sl.oil flecked mud. The analysis is indicative of mud.
1 | 100/16-15-062-07W4/00 |  | Drld & ABD | WESTCOAST FORSYTH 16-15-62-7 |  | 108.5-109 | 593.3 | 510 | 590.1 |  | Chem. And Geo. Lab Ltd. | E85-19944-3 |  | 1985-11-04 | 1985-11-07 | DST |  | DHS | 353 | 357 |  |  |  |  | 12.0m mud | 3.97 |  | 2.69 | 1.018 |  |  | 1.33 | 25 | 8.4 | 21 | 2.14 | 25 | [9 empty] | 1018 | [8 empty] | A lynes united dhs rec'd at atm. Pressure. It contained 1.6 L of sl.oil flecked mud. The analysis is indicative of a mud filtrate water.
2 | 100/07-20-062-07W4/00 |  | Flow GAS | RANGER ET AL ST LINA 7-20-62-7 |  | 376.7-381 | 547.1 | 502.9 | 544.7 |  | Chem. And Geo. Lab Ltd. | E73-89-3 | 1973-05-21 | 1973-05-22 |  | DST |  | Other | 407.8 | 417 |  |  |  |  | 1000' (250' gaddy mud, 750' salt water) | 36.95 |  | 34.83 | 36.053 | 1.026 | 15.6 | 1.3394 | 25 | 7.6 | 24.4 | 0.222 | 25 | Present | 12986 |  | 621 | 303 |  |  |  |  | 21820 |  |  | 290 | 33 |  |  | 0 |  | The sample consisted of muddy water with a colorless filtrate. Sample point: Top of Tool CO3, OH, H2S - Nil Fe - Present
1 | 100/07-20-062-07W4/00 |  | Flow GAS | RANGER ET AL ST LINA 7-20-62-7 |  | 376.7-381 | 547.1 | 502.9 | 544.7 |  | Chem. And Geo. Lab Ltd. | E73-90-2 | 1973-05-21 | 1973-05-22 |  | DST |  | Other | 337.7 | 346.9 |  |  |  |  | 60' drilling mud | 5.388 |  | 4.548 | 4.973 | 1.005 | 15.6 | 1.334 | 25 | 8.3 | 24.4 | 1.51 | 25 | Much | 1840 |  | 37 | 4 |  |  |  |  | 2556 |  |  | 230 | 306 |  |  | 0 |  | The sample consisted of slightly oil flecked mud with a light brown filtrate. Fe - Present OH, H2S - Nil CO3 - Trace Sample point: Top of Tool
1 | 100/07-20-062-07W4/02 |  | Susp GAS | RANGER ET AL ST LINA 7-20-62-7 |  |  | 547.1 | 502.9 | 544.7 |  | CORE LABORATORIES CANADA LTD |  |  |  |  | DST |  |  | 337.7 | 346.9 | [9 empty] | 1.005 | 15.6 |  |  | 8.3 |  | 1.51 | 25 |  | 1840 |  | 37 | 4 |  |  |  |  | 2556 |  |  | 230 | 306
2 | 100/07-20-062-07W4/02 |  | Susp GAS | RANGER ET AL ST LINA 7-20-62-7 |  |  | 547.1 | 502.9 | 544.7 |  | CORE LABORATORIES CANADA LTD |  |  |  |  | DST |  |  | 407.8 | 417 | [9 empty] | 1.026 | 15.6 |  |  | 7.6 |  | 0.22 | 25 |  | 12986 |  | 621 | 303 |  |  |  |  | 21820 |  |  | 290 | 33
1 | 100/07-20-062-07W4/03 |  | Susp GAS | RANGER ET AL ST LINA 7-20-62-7 |  |  | 547.1 | 502.9 | 544.7 |  | CORE LABORATORIES CANADA LTD |  |  |  |  | DST |  |  | 337.7 | 346.9 | [9 empty] | 1.005 | 15.6 |  |  | 8.3 |  | 1.51 | 25 |  | 1840 |  | 37 | 4 |  |  |  |  | 2556 |  |  | 230 | 306
2 | 100/07-20-062-07W4/03 |  | Susp GAS | RANGER ET AL ST LINA 7-20-62-7 |  |  | 547.1 | 502.9 | 544.7 |  | CORE LABORATORIES CANADA LTD |  |  |  |  | DST |  |  | 407.8 | 417 | [9 empty] | 1.026 | 15.6 |  |  | 7.6 |  | 0.22 | 25 |  | 12986 |  | 621 | 303 |  |  |  |  | 21820 |  |  | 290 | 33
1 | 100/06-22-062-07W4/00 |  | Drld & ABD | SUPTST NUL C.I.G. MALOY 6-22-62-7 |  | 381-385 | 577.9 | 667.2 | 575.5 |  | Chem. And Geo. Lab Ltd. | E18724 | 1962-01-09 |  |  | DST |  | Other | 448.1 | 466.3 |  |  |  |  | 1015 salt water | 37.41 |  | 35.53 | 36.657 | 1.024 | 15.6 |  |  | 8.2 |  | 0.19 | 20 |  | 13045 |  | 682 | 370 |  |  |  |  | 22193 |  |  | 357 | 10 |  |  |  |  | Sample point : Drillpipe . Fe present This sample has the general characteristics of glauconitic water . Primary salinity 89.8 Secondary salinity 9.28 Primary alkalinity --- Secondary alkalinity 0.92 Chloride salinity
1 | 100/06-23-062-07W4/00 |  | ABD Zn GAS | WESTCOAST FORSYTH 6-23-62-7 |  | 376.7-381 | 554.7 | 457.2 | 550.5 |  | CHEMICAL AND GEOLOGICAL LABORATORIES LTD | D70-5327 | 1978-02-12 | 1978-02-15 |  | DST |  | Top | 428.5 | 448.1 | [8 empty] | 1.426 |  |  | 1.3355 | 25 | 8.9 | 21.7 | 1.55 | 25 | present | [8 empty] | 1426 | [8 empty] | sampled from top of tool H2S: Nil Fe: Present the analysis was determined on water recovered from watery mud and is characteristic of a mud filtrate water
6 | 100/06-23-062-07W4/00 |  | ABD Zn GAS | WESTCOAST FORSYTH 6-23-62-7 |  | 376.7-381 | 554.7 | 457.2 | 550.5 |  | CHEMICAL AND GEOLOGICAL LABORATORIES LTD | D78-6329-2 | 1978-02-14 | 1978-02-15 |  | DST |  | Bottom | 323.7 | 332.2 | [8 empty] | 1.277 |  |  | 1.3336 | 25 | 8.5 | 21.1 | 1.69 | 25 | present | [8 empty] | 1277 | [8 empty] | H2S: Nil Fe: Present the analysis was determined on water recovered from watery mud and is characteristic of a mud filtrate water
5 | 100/06-23-062-07W4/00 |  | ABD Zn GAS | WESTCOAST FORSYTH 6-23-62-7 |  | 376.7-381 | 554.7 | 457.2 | 550.5 |  | CHEMICAL AND GEOLOGICAL LABORATORIES LTD | E78-5329-1 | 1978-02-14 | 1978-02-15 |  | DST |  | Top | 323.7 | 332.2 | [15 empty] | 1.72 | 25 | [18 empty] | watery mud
2 | 100/06-23-062-07W4/00 |  | ABD Zn GAS | WESTCOAST FORSYTH 6-23-62-7 |  | 376.7-381 | 554.7 | 457.2 | 550.5 |  | CHEMICAL AND GEOLOGICAL LABORATORIES LTD | D78-5328-3 | 1978-02-13 | 1978-02-15 |  | DST |  | Bottom | 390.1 | 396.2 | [8 empty] | 34.012 | 1.025 | 15.6 | 1.3388 | 25 | 7.6 | 21.7 | 0.21 | 25 | present | 12283 |  | 572 | 279 |  |  |  |  | 20620 |  |  | 242 | 16 |  |  |  |  | H2S: Nil Fe: Trace the sample consisted of slightly murky water
3 | 100/06-23-062-07W4/00 |  | ABD Zn GAS | WESTCOAST FORSYTH 6-23-62-7 |  | 376.7-381 | 554.7 | 457.2 | 550.5 |  | CHEMICAL AND GEOLOGICAL LABORATORIES LTD | D78-5328-1 | 1978-02-13 | 1978-02-15 |  | DST |  | Top | 390.1 | 396.2 | [15 empty] | 0.216 | 25 | [18 empty] | slightly murky water
4 | 100/06-23-062-07W4/00 |  | ABD Zn GAS | WESTCOAST FORSYTH 6-23-62-7 |  | 376.7-381 | 554.7 | 457.2 | 550.5 |  | CHEMICAL AND GEOLOGICAL LABORATORIES LTD | D78-5328-2 | 1978-02-13 | 1978-02-15 |  | DST |  | Middle | 390.1 | 396.2 | [15 empty] | 0.215 | 25 | [18 empty] | slightly murky water
2 | 100/06-23-062-07W4/02 |  | ABD Zn GAS | WESTCOAST FORSYTH 6-23-62-7 |  |  | 554.7 | 457.2 | 550.5 |  | CORE LABORATORIES CANADA LTD |  |  |  |  | DST |  |  | 390.1 | 396.2 | [9 empty] | 1.03 | 15.6 |  |  | 7.6 |  | 0.21 | 25 |  | 12283 |  | 572 | 279 |  |  |  |  | 20620 |  |  | 242 | 16
3 | 100/06-23-062-07W4/02 |  | ABD Zn GAS | WESTCOAST FORSYTH 6-23-62-7 |  |  | 554.7 | 457.2 | 550.5 |  | CORE LABORATORIES CANADA LTD |  |  |  |  | DST |  |  | 428.5 | 432.8 | [13 empty] | 8.9 |  | 1.55 | 25 | [9 empty] | 1426
1 | 100/06-23-062-07W4/02 |  | ABD Zn GAS | WESTCOAST FORSYTH 6-23-62-7 |  |  | 554.7 | 457.2 | 550.5 |  | CORE LABORATORIES CANADA LTD |  |  |  |  | DST |  |  | 323.7 | 332.2 | [13 empty] | 8.5 |  | 1.69 | 25 | [9 empty] | 1277
2 | 100/06-23-062-07W4/03 |  | ABD Zn GAS | WESTCOAST FORSYTH 6-23-62-7 |  |  | 554.7 | 457.2 | 550.5 |  | CORE LABORATORIES CANADA LTD |  |  |  |  | DST |  |  | 390.1 | 396.2 | [9 empty] | 1.03 | 15.6 |  |  | 7.6 |  | 0.21 | 25 |  | 12283 |  | 572 | 279 |  |  |  |  | 20620 |  |  | 242 | 16
3 | 100/06-23-062-07W4/03 |  | ABD Zn GAS | WESTCOAST FORSYTH 6-23-62-7 |  |  | 554.7 | 457.2 | 550.5 |  | CORE LABORATORIES CANADA LTD |  |  |  |  | DST |  |  | 428.5 | 432.8 | [13 empty] | 8.9 |  | 1.55 | 25 | [9 empty] | 1426
1 | 100/06-23-062-07W4/03 |  | ABD Zn GAS | WESTCOAST FORSYTH 6-23-62-7 |  |  | 554.7 | 457.2 | 550.5 |  | CORE LABORATORIES CANADA LTD |  |  |  |  | DST |  |  | 323.7 | 332.2 | [13 empty] | 8.5 |  | 1.69 | 25 | [9 empty] | 1277
1 | 100/10-25-062-07W4/00 |  | ABD GAS | WESTCOAST MANATOKAN 10-25-62-7 |  | 376.7-381 | 540.4 | 438.9 | 536.8 |  | Chem. And Geo. Lab Ltd. | E75-1117 | 1975-11-11 | 1975-11-12 |  | DST |  | Bottom | 372.5 | 381.6 |  |  |  |  | 250' (180' oil-cut Water, 70' mud Water) | 18.53 |  | 15.56 | 16.667 | 1.012 | 15.6 | 1.336 | 25 | 8.2 | 21.1 | 0.421 | 25 | Present | 5960 |  | 238 | 80 |  |  |  |  | 9010 |  |  | 1149 | 230 |  |  | 0 |  | Fe - Present The sample consisted of muddy water with a hydrocarbon scum present.
1 | 100/06-26-062-07W4/00 |  | Flow GAS | WESTCOAST FORSYTH 6-26-62-7 |  | 108-110.5 | 553.2 | 465 | 549.2 |  | Chem. And Geo. Lab Ltd. | E81-14753 | 1980-12-19 | 1980-12-30 | 1981-01-08 | DST |  | DHS | 294 | 299 |  |  |  |  | 5.0m oil-cut mud | [10 empty] | 1.26 | 25
4 | 100/06-26-062-07W4/00 |  | Flow GAS | WESTCOAST FORSYTH 6-26-62-7 |  | 111.8-127 | 553.2 | 465 | 549.2 |  | Chem. And Geo. Lab Ltd. | E81-14756 | 1980-12-19 | 1980-12-30 | 1981-01-09 | DST |  | DHS | 443 | 448 |  |  |  |  | 5.0m mud:300.0m salt water | 33.4 |  | 30.42 | 31.208 | 1.022 | 25 | 1.3386 | 25 | 7.1 | 19 | 0.213 | 25 | nil | 10975 | 59 | 583 | 383 |  |  |  |  | 19000 |  |  | 148 | 60 |  |  |  |  | A lynes united dhs #88 rec'd at 400 KPa. It contained gas and 2.0 lof salt water. H2S nil Fe present
3 | 100/06-26-062-07W4/00 |  | Flow GAS | WESTCOAST FORSYTH 6-26-62-7 |  | 111.8-127 | 553.2 | 465 | 549.2 |  | Chem. And Geo. Lab Ltd. | E81-14902-3 | 1980-12-19 | 1980-12-24 | 1981-01-05 | DST |  | Other | 443 | 448 |  |  |  |  | 5.0m mud:300.0m salt water | 41.46 |  | 38.25 | 40.91 | 1.028 | 25 | 1.34 | 25 | 7.2 | 18 | 0.18 | 25 |  | 14569 | 76 | 833 | 330 |  |  |  |  | 24800 |  |  | 277 | 25 |  |  |  |  | The sample consisted of sl. Muddy salt water with a trace ofpres.
2 | 100/06-26-062-07W4/00 |  | Flow GAS | WESTCOAST FORSYTH 6-26-62-7 |  | 108-110.5 | 553.2 | 465 | 549.2 |  | Chem. And Geo. Lab Ltd. | E81-14904-2 | 1980-12-19 | 1980-12-24 | 1981-01-05 | DST |  | Other | 294 | 299 |  |  |  |  | 5.0m oil-cut mud | 6.06 |  | 5.27 | 5.795 | 1.004 | 25 | 1.33 | 25 | 7.5 | 20 | 1.08 | 25 |  | 1997 | 30 | 51 | 27 |  |  |  |  | 2569 |  |  | 769 | 352 |  |  |  |  | The sample consisted of muddy water with a trace of oil.
1 | 100/06-27-062-07W4/00 |  | ABD BIT OIL | NUMAC 6B BONNYVILLE 6-27-62-7 |  |  | 557.5 | 498 | 553.8 |  | CORE LABORATORIES CANADA LTD | 52134-96-5214 |  | 1996-10-29 | 1996-11-01 | PROD |  |  | 336.8 | 337.2 | [15 empty] | 0.21 | 25 | [9 empty] | 24700
2 | 100/06-27-062-07W4/00 |  | ABD BIT OIL | NUMAC 6B BONNYVILLE 6-27-62-7 |  |  | 557.5 | 498 | 553.8 |  | CORE LABORATORIES CANADA LTD | 52134-96-5214 |  | 1996-10-29 | 1996-11-01 | PROD |  |  | 342.9 | 343.3 | [15 empty] | 0.23 | 25 | [9 empty] | 21400
3 | 100/06-27-062-07W4/00 |  | ABD BIT OIL | NUMAC 6B BONNYVILLE 6-27-62-7 |  |  | 557.5 | 498 | 553.8 |  | CORE LABORATORIES CANADA LTD | 52134-96-5214 |  | 1996-10-29 | 1996-11-01 | PROD |  |  | 348.2 | 348.6 | [15 empty] | 0.24 | 25 | [9 empty] | 18400
1 | 100/09-29-062-07W4/00 |  | Susp GAS | RANGER SUDGEN 9-29-62-7 |  | 108-110.5 | 556.9 | 512 | 553.7 |  | Chem. And Geo. Lab Ltd. | E95-5790-5 | 1995-02-25 | 1995-02-28 | 1995-03-09 | DST |  | DHS | 305 | 309.5 |  |  |  |  | 19m | 5.38 |  | 4.696 | 5.038 | 1.003 | 25 | 1.3339 | 25 | 8.5 | 24 | 1.16 | 25 |  | 1826 | 23 | 20 | 7 |  |  |  |  | 2500 |  |  | 366 | 296 |  |  |  |  | Analysis performed on yellow filtrate recovered from watery mud in sampler. See summary page for sampler contents. Fe: trace H2S: nil
1 | 100/09-29-062-07W4/02 |  | Flow GAS | RANGER SUDGEN 9-29-62-7 |  |  | 556.9 | 512 | 553.7 |  | CHEMICAL AND GEOLOGICAL LABORATORIES LTD | E95-5790-5 | 1995-02-25 | 1995-02-28 | 1995-03-09 | DST |  | DST | 305 | 309.5 | [5 empty] | 5.38 |  | 4.696 | 5.038 | 1.003 | 25 | 1.33 | 25 | 8.5 | 24 | 1.16 | 25 |  | 1826 | 23 | 20 | 7 |  |  |  |  | 2500 |  |  | 366 | 296 |  |  |  |  | ANALYSIS PERFORMED ON YELLOW FILTRATE RECOVERED FROM WATERY MUD IN SAMPLE.
1 | 100/06-30-062-07W4/00 |  | Drld & ABD | AMOCO ET AL SUGDEN 6-30-62-7 |  | 108-110.5 | 525.6 | 470 | 522.3 |  | Chem. And Geo. Lab Ltd. | E94-5005 | 1994-12-19 | 1994-12-22 | 1994-12-28 | DST |  | Other | 277 | 289 |  |  |  |  | 9 m fluid | [30 empty] | The downhole sampler was received with atmospheric pressure at ambient temperature. It contained 0.8 litres mud.
1 | 100/10-31-062-07W4/00 |  | Susp GAS | RANGER ET AL ST LINA 10-31-62-7 |  | 376.7-381 | 552 | 489.8 | 549.9 |  | Energy Resources Conservation Board | CGE73-3262-1 | 1973-03-04 | 1973-03-06 |  | DST |  | Other | 329.2 | 335.3 |  |  |  |  | 140' mud | 4.504 |  | 3.752 | 4.241 | 1.006 | 15.6 | 1.3338 | 25 | 8.8 | 21.1 | 1.88 | 20 | Present | 1510 |  | 21 | 5 |  |  |  |  | 1802 |  |  | 670 | 193 | 40 |  |  |  | Sample consisted of mud with a light yellowish colored filtrate. The characteristic of the analysis are indicative of mud filtrate water. Sample point: 140' above Tool Fe - Present H2S, OH - Nil
3 | 100/10-31-062-07W4/00 |  | Susp GAS | RANGER ET AL ST LINA 10-31-62-7 |  | 376.7-381 | 552 | 489.8 | 549.9 |  | Energy Resources Conservation Board | CGE73-3263 | 1973-03-05 | 1973-03-06 |  | DST |  | Other | 257.6 | 265.5 |  |  |  |  | 2' mud | 3.492 |  | 2.772 | 3.046 | 1.004 | 15.6 | 1.3337 | 25 | 8.5 | 20.6 | 2.39 | 20 | Much | 1121 |  | 13 | 5 |  |  |  |  | 1430 |  |  | 270 | 146 | 61 |  |  |  | Sample point: Top of Tool Sample consisted of mud with a yellowish colored filtrate. The characteristic of the analysis are indicative of mud filtrate water. Fe - Present OH, H2S - Nil
2 | 100/10-31-062-07W4/00 |  | Susp GAS | RANGER ET AL ST LINA 10-31-62-7 |  | 376.7-381 | 552 | 489.8 | 549.9 |  | Energy Resources Conservation Board | CGE73-3264-2 | 1973-03-05 | 1973-03-06 |  | DST |  | Other | 256 | 264 |  |  |  |  | GTS 1'' @ 166 mcfd Nil | 3.652 |  | 2.608 | 3.345 | 1.004 | 15.6 | 1.3337 | 25 | 8.2 | 20.6 | 2.45 | 20 | Much | 1153 |  | 14 | 2 |  |  |  |  | 1232 |  |  | 760 | 184 |  |  | 0 |  | Sample consisted of gassy mud with a yellowish filtrate. The characteristics of the analysis are indicative of mud filtrate water. Sample point: Top of Tool Fe - Present CO3, OH, H2S - Nil
3 | 100/10-31-062-07W4/02 |  | Susp GAS | RANGER ET AL ST LINA 10-31-62-7 |  |  | 552 | 489.8 | 549.9 |  | CORE LABORATORIES CANADA LTD |  |  |  |  | DST |  |  | 329.2 | 335.3 | [9 empty] | 1.006 | 15.6 |  |  | 8.8 |  | 1.88 | 20 |  | 1510 |  | 21 | 5 |  |  |  |  | 1802 |  |  | 670 | 193 | 40
2 | 100/10-31-062-07W4/02 |  | Susp GAS | RANGER ET AL ST LINA 10-31-62-7 |  |  | 552 | 489.8 | 549.9 |  | CORE LABORATORIES CANADA LTD |  |  |  |  | DST |  |  | 257.6 | 265.5 | [9 empty] | 1.004 | 15.6 |  |  | 8.5 |  | 2.99 | 20 |  | 1121 |  | 13 | 5 |  |  |  |  | 1430 |  |  | 270 | 146 | 61
1 | 100/10-31-062-07W4/02 |  | Susp GAS | RANGER ET AL ST LINA 10-31-62-7 |  |  | 552 | 489.8 | 549.9 |  | CORE LABORATORIES CANADA LTD |  |  |  |  | DST |  |  | 256 | 264 | [9 empty] | 1.004 | 15.6 |  |  | 8.2 |  | 2.45 | 20 |  | 1153 |  | 14 | 2 |  |  |  |  | 1232 |  |  | 760 | 184
3 | 100/10-31-062-07W4/03 |  | Flow GAS | RANGER ET AL ST LINA 10-31-62-7 |  |  | 552 | 489.8 | 549.9 |  | CORE LABORATORIES CANADA LTD |  |  |  |  | DST |  |  | 329.2 | 335.3 | [9 empty] | 1.006 | 15.6 |  |  | 8.8 |  | 1.88 | 20 |  | 1510 |  | 21 | 5 |  |  |  |  | 1802 |  |  | 670 | 193 | 40
2 | 100/10-31-062-07W4/03 |  | Flow GAS | RANGER ET AL ST LINA 10-31-62-7 |  |  | 552 | 489.8 | 549.9 |  | CORE LABORATORIES CANADA LTD |  |  |  |  | DST |  |  | 257.6 | 265.5 | [9 empty] | 1.004 | 15.6 |  |  | 8.5 |  | 2.99 | 20 |  | 1121 |  | 13 | 5 |  |  |  |  | 1430 |  |  | 270 | 146 | 61
1 | 100/10-31-062-07W4/03 |  | Flow GAS | RANGER ET AL ST LINA 10-31-62-7 |  |  | 552 | 489.8 | 549.9 |  | CORE LABORATORIES CANADA LTD |  |  |  |  | DST |  |  | 256 | 264 | [9 empty] | 1.004 | 15.6 |  |  | 8.2 |  | 2.45 | 20 |  | 1153 |  | 14 | 2 |  |  |  |  | 1232 |  |  | 760 | 184
2 | 100/08-35-062-07W4/00 |  | Susp GAS | NUMAC FORSYTH 8-35-62-7 |  | 109-111 | 542.2 | 448 | 539 |  | Core Lab Canada Ltd. | 52136-97-1665 | 1997-07-27 | 1997-08-01 |  | Unkno |  | Separator | 386 | 387 | [8 empty] | 34.341 | 1.028 | 15 | 1.3389 | 22 | 7.2 |  | 0.195 | 25 |  | 12000 | 51 | 639 | 257 |  |  |  |  | 21170 |  |  | 216 | 8 |  |  |  |  | Intervals: 386.5 - 387.5 382.0 - 383.0 Fe: not detected H2S: not detected
1 | 100/08-35-062-07W4/00 |  | Susp GAS | NUMAC FORSYTH 8-35-62-7 |  |  | 542.2 | 448 | 539 |  | AGAT Laboratories | W45908A | 1996-02-04 | 1996-02-06 | 1996-02-07 | Unkno |  | Separator | [10 empty] | 40.154 | 1.024 | 25 |  | 25 | 7.8 | 25 | 0.16 | 25 |  | 15000 | 66.8 | 610 | 348 |  |  | 1.4 |  | 23900 |  |  | 226 | 1.8 |  |  |  |  | Ba/Sr: not analyzed Br/I: not analyzed Co3/OH: nil H2S: not detected Salinity = 4.21%
1 | 100/08-35-062-07W4/02 |  | Cased | NUMAC FORSYTH 8-35-62-7 | BOW ISLAND FM | LOWER CRETACEOUS (MIDDLE TO UPPER ALBIAN) | 542.2 | 448 | 539 |  | AGAT LABORATORIES | W45908A | 1996-02-04 | 1996-02-06 | 1996-02-07 | PROD |  | SEPARATOR | 280 | 293 | [8 empty] | 40.2 | 1.024 | 25 |  |  | 7.8 | 25 | 0.16 | 25 |  | 15000 | 67 | 610 | 348 |  |  | 1.4 |  | 23900 |  |  | 226 | 2 |  |  |  |  | SALINITY = 4.21%% INTERVAL TAKEN FROM TOPS.
2 | 100/08-35-062-07W4/02 |  | Cased | NUMAC FORSYTH 8-35-62-7 | BOW ISLAND FM | LOWER CRETACEOUS (MIDDLE TO UPPER ALBIAN) | 542.2 | 448 | 539 |  | CORE LABORATORIES CANADA LTD | 52136-97-1665 | 1997-07-27 | 1997-08-01 | 1997-08-06 | PROD |  | SEPARATOR | 382 | 387.5 | [8 empty] | 34.341 | 1.028 | 15.6 | 1.34 | 22 | 7.2 | 25 | 0.2 | 25 |  | 12000 | 51 | 639 | 257 |  |  |  |  | 21170 |  |  | 216 | 8
1 | 100/08-35-062-07W4/03 |  | Flow GAS | NUMAC FORSYTH 8-35-62-7 | BOW ISLAND FM | LOWER CRETACEOUS (MIDDLE TO UPPER ALBIAN) | 542.2 | 448 | 539 |  | AGAT LABORATORIES | W45908A | 1996-02-04 | 1996-02-06 | 1996-02-07 | PROD |  | SEPARATOR | 280 | 293 | [8 empty] | 40.2 | 1.024 | 25 |  |  | 7.8 | 25 | 0.16 | 25 |  | 15000 | 67 | 610 | 348 |  |  | 1.4 |  | 23900 |  |  | 226 | 2 |  |  |  |  | SALINITY = 4.21%% INTERVAL TAKEN FROM TOPS.
2 | 100/08-35-062-07W4/03 |  | Flow GAS | NUMAC FORSYTH 8-35-62-7 | BOW ISLAND FM | LOWER CRETACEOUS (MIDDLE TO UPPER ALBIAN) | 542.2 | 448 | 539 |  | CORE LABORATORIES CANADA LTD | 52136-97-1665 | 1997-07-27 | 1997-08-01 | 1997-08-06 | PROD |  | SEPARATOR | 382 | 387.5 | [8 empty] | 34.341 | 1.028 | 15.6 | 1.34 | 22 | 7.2 | 25 | 0.2 | 25 |  | 12000 | 51 | 639 | 257 |  |  |  |  | 21170 |  |  | 216 | 8
1 | 100/10-03-062-08W4/00 |  | Flow GAS | MURPHY ET AL SUGDEN 10-3-62-8 |  | 101-101.5 | 554.7 | 484 | 551.7 |  | Chem. And Geo. Lab Ltd. | D78-3400-2 | 1977-12-17 | 1977-12-20 | 1978-01-16 | DST |  | Other | 265.8 | 281 |  |  |  |  | 26.8m mud | 5.72 |  | 5.02 | 2.335 |  |  | 1.33 | 25 | 8.6 | 21 | 1.48 | 25 | [9 empty] | 2335 | [8 empty] | The analysis determined on water rec'd from mud and ischaracteristic of a mud filtrate water.
1 | 100/10-03-062-08W4/02 |  | Flow GAS | MURPHY ET AL SUGDEN 10-3-62-8 |  |  | 554.7 | 484 | 551.7 |  | CORE LABORATORIES CANADA LTD |  |  |  |  | DST |  |  | 265.8 | 281 | [13 empty] | 8.6 |  | 1.48 | 25 | [9 empty] | 2335
1 | 100/06-05-062-08W4/00 | GELChem Contaminated | Flow GAS | MURPHY ET AL SUGDEN 6-5-62-8 | GRAND RAPIDS FM | LOWER CRETACEOUS (ALBIAN) | 580.9 | 503.5 | 577.9 |  | CHEMICAL AND GEOLOGICAL LABORATORIES LTD | D78-4064 | 1978-01-07 | 1978-01-11 | 1978-01-20 | DST |  | OTHER | 395.6 | 401.7 | [5 empty] | 7.84 |  | 7.205 | 7.662 | 1.007 | 16 | 1.33 | 25 | 8.2 | 21 | 0.81 | 25 |  | 2844 |  | 32 | 20 |  |  |  |  | 3973 |  |  | 361 | 432 |  |  |  |  | THE SAMPLE CONSISTED OF MUDDY WATER WITH A SCUM OF HYDRO.
1 | 100/12-06-062-08W4/00 |  | Flow GAS | RANGER SUGDEN 12-6-62-8 |  |  | 591.7 | 393 | 588.1 |  | AGAT Laboratories | W34007A | 1995-08-24 | 1995-08-28 | 1995-08-31 | Unkno |  | Unknown | [10 empty] | 0.729 | 1 | 25 |  |  | 6.9 | 25 | 9.8 | 25 |  | 200 | 9.6 | 33.1 | 3.6 |  |  | 0.2 |  | 252 |  |  | 214 | 16.4 |  |  |  |  | Salinity = 0.05% Interval not reported Ba/Sr not analyzed Br/I not analyzed Co3/Oh nil H2S not detected Refractive index not analyzed
1 | 100/12-06-062-08W4/02 |  | Flow GAS | RANGER SUGDEN 12-6-62-8 | BOW ISLAND FM | LOWER CRETACEOUS (MIDDLE TO UPPER ALBIAN) | 591.7 | 393 | 588.1 |  | AGAT LABORATORIES | W34007A | 1995-08-24 | 1995-08-28 | 1995-08-31 | PROD |  |  | 345.5 | 347.5 | [8 empty] | 0.729 | 1 | 25 |  |  | 6.9 | 25 | 9.8 | 25 |  | 200 | 10 | 33 | 4 |  |  | 0.2 |  | 252 |  |  | 214 | 16 |  |  |  |  | SALINITY 0.05%%
2 | 100/10-07-062-08W4/00 | Incomplete | ABD BIT OIL | RANGER ET AL SUGDEN 10-7-62-8 | GRAND RAPIDS FM | LOWER CRETACEOUS (ALBIAN) | 590.4 | 518.2 | 588 |  | CHEMICAL AND GEOLOGICAL LABORATORIES LTD | D78-8454 | 1978-05-19 | 1978-05-23 | 1978-05-29 | DST |  | OTHER | 374.9 | 487.4 | [5 empty] | 4.63 |  | 2.885 | 0.913 |  |  | 1.33 | 25 | 9.3 | 22 | 1.88 | 25 | [9 empty] | 913 | [8 empty] | THE ANALYSIS DETERMINED ON WATER REC'D FROM MUD AND ISCHRACTERISTIC OF A MUD FILTRATE WATER.
1 | 100/10-07-062-08W4/00 | Unknown | ABD BIT OIL | RANGER ET AL SUGDEN 10-7-62-8 | VIKING FRM | LOWER CRETACEOUS (UPPER ALBIAN) | 590.4 | 518.2 | 588 |  | CHEMICAL AND GEOLOGICAL LABORATORIES LTD | D78-8453-2 | 1978-05-18 | 1978-05-23 | 1978-05-24 | DST |  | OTHER | 305.1 | 352 | [5 empty] | 6.86 |  | 5.55 | 6.898 | 1.005 | 16 | 1.33 | 25 | 9.8 | 26 | 0.95 | 25 |  | 2449 |  | 59 | 7 |  |  |  |  | 3010 |  |  | 1055 | 216 | 102 |  |  |  | THE SAMPLE CONSISTED OF OIL CUT MUDDY WATER.
2 | 100/06-08-062-08W4/00 | Incomplete | Flow GAS | RANGER ET AL SUGDEN 6-8-62-8 | GRAND RAPIDS FM | LOWER CRETACEOUS (ALBIAN) | 580.3 | 504.4 | 577.9 |  | CHEMICAL AND GEOLOGICAL LABORATORIES LTD | E77-1031-2 | 1976-12-19 | 1976-12-21 | 1977-01-10 | DST |  | OTHER | 333.5 | 345 | [5 empty] | 6.7 |  | 4.28 | 0.661 |  |  | 1.33 | 25 | 9.2 | 24 | 1.38 | 25 | [9 empty] | 661 | [8 empty] | THE ANALYSIS DETERMINED ON WATER EXTRACTED FROM MUD AND ISCHARACTERISTIC OF A MUD FILTRATE WATER.
1 | 100/06-08-062-08W4/00 | Incomplete | Flow GAS | RANGER ET AL SUGDEN 6-8-62-8 | VIKING FRM | LOWER CRETACEOUS (UPPER ALBIAN) | 580.3 | 504.4 | 577.9 |  | CHEMICAL AND GEOLOGICAL LABORATORIES LTD | E77-1032-3 | 1976-12-19 | 1976-12-21 | 1977-01-06 | DST |  | OTHER | 295.7 | 351.4 | [5 empty] | 7.66 |  | 5.68 | 1.008 |  |  | 1.33 | 25 | 9.3 | 22 | 1.64 | 25 | [9 empty] | 1008 | [8 empty] | ;INTERVAL 4: 361.2- 367.3MTHE ANALYSIS DETERMINED ON WATER REC'DFROM MUD AND IS CHARACTERISTIC OF A MUD FILTRATE WATER.
1 | 100/06-09-062-08W4/00 |  | ABD Zn GAS | RANGER ET AL ST LINA 6-9-62-8 |  | 376.7-381 | 572.1 | 502.9 | 569.7 |  | Chem. And Geo. Lab Ltd. | E73-1269-3 | 1973-07-23 | 1973-07-30 | 1973-08-17 | DST |  | Other | 325.2 | 338.9 |  |  |  |  | 75' drilling fluid (mud) | 6.55 |  | 4.68 | 6.063 | 1.006 | 15.6 | 1.3341 | 25 | 8.9 | 25.6 | 0.968 | 25 | Much | 2157 |  | 42 | 12 |  |  |  |  | 2695 |  |  | 890 | 206 | 61 |  |  |  | Sample point top of tool Test intervals 1067 - 1087; 1092 - 1112 Fe present Oh/H2S nil The sample consisted of watery mud with a light brown filtrate.
2 | 100/06-09-062-08W4/00 |  | ABD Zn GAS | RANGER ET AL ST LINA 6-9-62-8 |  | 376.7-381 | 572.1 | 502.9 | 569.7 |  | Chem. And Geo. Lab Ltd. | E73-1270-2 | 1973-07-23 | 1973-07-30 | 1973-08-17 | DST |  | Other | 339.9 | 465.7 |  |  |  |  | 125' drilling mud | 18.035 |  | 15.845 | 17.67 | 1.012 | 15.6 | 1.3362 | 25 | 7.9 | 25.6 | 0.359 | 25 | Much | 6433 |  | 222 | 122 |  |  |  |  | 10320 |  |  | 450 | 123 |  |  |  |  | Sample point top of tool Test intervals 1115 - 1135; 1170 - 1190; 1248 - 1269; 1508 - 1528 Fe present Co3/Oh/H2S nil The sample consisted of approximately 60% mud, 40% yellowish colored free water layer
2 | 100/06-09-062-08W4/02 |  | Drld & ABD | RANGER ET AL ST LINA 6-9-62-8 |  |  | 572.1 | 502.9 | 569.7 |  | CORE LABORATORIES CANADA LTD |  |  |  |  | DST |  |  | 339.9 | 345.9 | [9 empty] | 1.012 | 15.6 |  |  | 7.9 |  | 0.36 | 25 |  | 6433 |  | 222 | 122 |  |  |  |  | 10320 |  |  | 450 | 123
1 | 100/06-09-062-08W4/02 |  | Drld & ABD | RANGER ET AL ST LINA 6-9-62-8 |  |  | 572.1 | 502.9 | 569.7 |  | CORE LABORATORIES CANADA LTD |  |  |  |  | DST |  |  | 325.2 | 331.3 | [9 empty] | 1.006 | 15.6 |  |  | 8.9 |  | 0.97 | 25 |  | 2157 |  | 42 | 12 |  |  |  |  | 2695 |  |  | 890 | 206 | 61
1 | 100/10-11-062-08W4/00 |  | Susp GAS | CNRL SUGDEN 10-11-62-8 |  | 108-110.5 | 569.5 | 517 | 566.3 |  | AGAT Laboratories | WE21941B | 1994-08-16 | 1994-08-18 | 1994-08-24 | DST |  | Bottom | 322 | 340 | [8 empty] | 3.224 | 0.995 | 25 |  | 25 | 8.8 |  | 2.25 | 25 |  | 1070 | 22.3 | 21.7 | 8.9 |  |  | 11 |  | 903 |  |  | 717 | 440 | 30 |  |  |  | The `30 minute' api mud filtrate loss 4 mL. The above results pertain to the water extracted from the mud. Salinity = 0.17% Ba/Sr: not analyzed Br/I: not analyzed OH: nil H2S: not detected
1 | 100/10-11-062-08W4/02 |  | Flow GAS | CNRL SUGDEN 10-11-62-8 |  | 108-110.5 | 569.5 | 517 | 566.3 |  | Maxxam Analytics Inc. | A515230:787810 | 2005-05-05 | 2005-05-16 |  | Unkno |  | Other - PAS File | 328 | 339.5 | [8 empty] | 41.93 | 1.03 | 25 | 1.34 | 25 | 4.9 | 25 | 0.22 | 25 |  | 15600 | 47.5 | 741 | 359 | 26.8 | 57.5 | 639 |  | 24000 |  |  | 457 | 1 | 0.5 | 0.5 | 0
1 | 100/10-11-062-08W4/03 |  | Susp GAS | CNRL SUGDEN 10-11-62-8 | BOW ISLAND FM | LOWER CRETACEOUS (MIDDLE TO UPPER ALBIAN) | 569.5 | 517 | 566.3 |  | AGAT LABORATORIES | WE21941B | 1994-08-16 | 1994-08-18 | 1994-08-24 | DST |  | DST | 322 | 340 | [8 empty] | 3.22 | 0.995 | 25 |  |  | 8.8 | 25 | 2.25 | 25 |  | 1070 | 22 | 22 | 9 |  |  | 11 |  | 903 |  |  | 717 | 440 | 30 |  |  |  | THE '30 MINUTE' API MUD FILTRATE LOSS IS 4 ML. THE ABOVE RESULTS PERTAIN TO THE WATER EXTRACTED FROM THE MUD. SALINITY = 0.17%%
2 | 100/10-11-062-08W4/03 |  | Susp GAS | CNRL SUGDEN 10-11-62-8 | BOW ISLAND FM | LOWER CRETACEOUS (MIDDLE TO UPPER ALBIAN) | 569.5 | 517 | 566.3 |  | MAXXAM ANALYTICS INC | A515230:787810 | 2005-05-05 |  | 2005-05-16 | PROD |  | FIRST STAGE SEPARATOR | 328 | 339.5 | [8 empty] | 41.5 | 1.03 | 25 | 1.34 | 25 | 4.9 | 25 | 0.22 | 25 |  | 15600 | 48 | 741 | 359 | 26.8 | 57.5 | 639 |  | 24000 |  |  | 457 | 1 | 1
1 | 100/09-13-062-08W4/00 |  | Susp GAS | AMOCO ET AL SUGDEN 9-13-62-8 |  | 108-110.5 | 547.1 | 500 | 543.6 |  | Chem. And Geo. Lab Ltd. | E83-9228-2 | 1983-01-18 | 1983-01-20 | 1983-01-28 | DST |  | Other | 301.5 | 308 |  |  |  |  | 27.0m gas-cut mud | 2.68 |  | 2.08 | 0.743 |  |  | 1.33 | 25 | 8.6 | 23 | 2.41 | 25 | [9 empty] | 743 | [8 empty] | The analysis determined on water extracted from mud and ischaracteristic of a mud filtrate water.
2 | 100/09-13-062-08W4/00 |  | Susp GAS | AMOCO ET AL SUGDEN 9-13-62-8 |  | 109-110.5 | 547.1 | 500 | 543.6 |  | Chem. And Geo. Lab Ltd. | E83-9229-1 | 1983-01-19 | 1983-01-20 | 1983-02-10 | DST |  | Other | 339 | 346 |  |  |  |  | 18.0m oil-cut mud | 2.575 |  | 2.165 | 0.85 |  |  | 1.33 | 25 | 8.6 | 23 | 2.39 | 25 | [9 empty] | 850 | [8 empty] | The analysis determined on water extracted from oil fleckedmud and is characteristic of a mud filtrate wtaer.
1 | 100/09-13-062-08W4/02 |  | Flow GAS | AMOCO ET AL SUGDEN 9-13-62-8 |  |  | 547.1 | 500 | 543.6 |  | CORE LABORATORIES CANADA LTD |  |  |  |  | DST |  |  | 301.5 | 308 | [13 empty] | 8.6 |  | 2.41 | 25 | [9 empty] | 743
2 | 100/09-13-062-08W4/02 |  | Flow GAS | AMOCO ET AL SUGDEN 9-13-62-8 |  |  | 547.1 | 500 | 543.6 |  | CORE LABORATORIES CANADA LTD |  |  |  |  | DST |  |  | 339 | 346 | [13 empty] | 8.6 |  | 2.39 | 25 | [9 empty] | 850
3 | 100/12-17-062-08W4/00 |  | Flow GAS | AMOCO SUGDEN 12-17-62-8 |  | 108-110.5 | 587.4 | 517 | 583.7 |  | Maxxam Analytics Inc. | A515230:787808 | 2005-05-05 | 2005-05-16 |  | Unkno |  | Other - PAS File | 335.5 | 337.5 | [8 empty] | 34.848 | 1.02 | 25 | 1.34 | 25 | 7.3 | 25 | 0.25 | 25 |  | 13500 | 42 | 656 | 339 | 24.8 | 51.8 | 0 |  | 20000 |  |  | 232 | 1 | 0.5 | 0.5 | 0
2 | 100/12-17-062-08W4/00 |  | Flow GAS | AMOCO SUGDEN 12-17-62-8 |  | 111-112 | 587.4 | 517 | 583.7 |  | Chem. And Geo. Lab Ltd. | E80-10207-3 | 1980-09-05 | 1980-09-16 | 1980-10-10 | DST |  | Other | 485 | 491 |  |  |  |  | 103 m salt cut muddy water | 40.37 |  | 32.79 | 36.092 | 1.025 | 25 | 1.3396 | 25 | 7.9 | 23 | 0.184 | 25 | Trace | 12315 | 64 | 681 | 665 |  |  |  |  | 21950 |  |  | 384 | 33 |  |  |  |  | The sample consisted of muddy salt water. Fe - Trace H2S - Nil Sample point: Top of Tool
1 | 100/12-17-062-08W4/00 |  | Flow GAS | AMOCO SUGDEN 12-17-62-8 |  | 109-110.5 | 587.4 | 517 | 583.7 |  | Chem. And Geo. Lab Ltd. | E80-10208 | 1980-09-05 | 1980-09-16 | 1980-10-08 | DST |  | Other | 370 | 399 |  |  |  |  | 36.0m muddy water | 4.22 |  | 3.565 | 1.515 |  |  | 1.3337 | 25 | 8.3 | 25 | 1.74 | 25 | Present | [8 empty] | 1515 | [8 empty] | The analysis was determined on water extracted from watery mud and is characteristic of a mud filtrate water. Fe - Trace H2S - Nil Sample point: Top of Tool
2 | 100/12-17-062-08W4/02 |  | Flow GAS | AMOCO SUGDEN 12-17-62-8 |  |  | 587.4 | 517 | 583.7 |  | CORE LABORATORIES CANADA LTD |  |  |  |  | DST |  |  | 485 | 491.5 | [9 empty] | 1.025 | 25 |  |  | 7.9 |  | 0.18 | 25 |  | 12315 |  | 681 | 665 |  |  |  |  | 26950 |  |  | 384 | 33
1 | 100/12-17-062-08W4/02 |  | Flow GAS | AMOCO SUGDEN 12-17-62-8 |  |  | 587.4 | 517 | 583.7 |  | CORE LABORATORIES CANADA LTD |  |  |  |  | DST |  |  | 370 | 399 | [13 empty] | 8.3 |  | 1.74 | 25 | [9 empty] | 1515
1 | 100/06-20-062-08W4/00 |  | Drld & ABD | ACL SUGDEN 6-20-62-8 |  | 376.7-381 | 596.5 | 516.6 | 593.1 |  | Chem. And Geo. Lab Ltd. | E75-1876-2 | 1975-12-16 | 1975-12-19 |  | DST |  | DHS | 309.1 | 347.5 |  |  |  |  | 95' gas cut drilling Mud | 20.57 |  | 19.72 | 20.297 | 1.014 | 15.6 | 1.3362 | 25 | 8.2 | 21.1 | 0.342 | 25 |  | 7326 |  | 334 | 108 |  |  |  |  | 11740 |  |  | 725 | 64 |  |  | 0 |  | Test Interval: 1106'-1140'; 1014'-1048' Fe - Present Sample was received in a Lynes United DHS under atmospheric pressure. Contained in the chamber was 1420 cc of muddy water only.
3 | 100/06-20-062-08W4/00 |  | Drld & ABD | ACL SUGDEN 6-20-62-8 |  | 376.7-381 | 596.5 | 516.6 | 593.1 |  | Chem. And Geo. Lab Ltd. | E76-1874-2 | 1975-12-16 | 1975-12-19 |  | DST |  | Bottom | 495.3 | 501.4 |  |  |  |  | 65' oil-cut drilling Mud | 4.435 |  | 3.605 | 4.276 | 1.004 | 15.6 | 1.3333 | 25 | 9.2 | 21.1 | 1.44 | 25 | Present | 1606 |  | 31 | 1 |  |  |  |  | 2270 |  |  | 215 | 93 | 60 |  | 0 |  | Fe - Present The sample consisted of oil flecled muddy water. The analysis is characteristic of a mud filtrate water.
6 | 100/06-20-062-08W4/00 |  | Drld & ABD | ACL SUGDEN 6-20-62-8 |  | 376.7-381 | 596.5 | 516.6 | 593.1 |  | Chem. And Geo. Lab Ltd. | E76-1875-2 | 1975-12-17 | 1975-12-19 |  | DST |  | Bottom | 338.3 | 410.3 |  |  |  |  | 80' gac & oil cut drilling Mud | 4.48 |  | 3.44 | 4.219 | 1.004 | 15.6 | 1.3333 | 25 | 8.9 | 21.1 | 1.44 | 25 | Present | 1533 |  | 27 | 3 |  |  |  |  | 2032 |  |  | 503 | 104 | 17 |  | 0 |  | Test Interval: 1312'-1346'; 1150'-1184'; 1110'-1144' Fe - Present Analysis determined on water recovered from oil flecked watery mud and is characteristic of a mud filtrate water.
2 | 100/06-20-062-08W4/00 |  | Drld & ABD | ACL SUGDEN 6-20-62-8 |  | 376.7-381 | 596.5 | 516.6 | 593.1 |  | Chem. And Geo. Lab Ltd. | E75-1876-1 | 1975-12-16 | 1975-12-19 |  | DST |  | Other | 309.1 | 347.5 |  |  |  |  | 95' gas cut drilling Mud | [10 empty] | 0.444 | 25 | [18 empty] | Sample Point: Top of Fluid Test Interval: 1106'-1140'; 1014'-1048' Muddy water.
5 | 100/06-20-062-08W4/00 |  | Drld & ABD | ACL SUGDEN 6-20-62-8 |  | 376.7-381 | 596.5 | 516.6 | 593.1 |  | Chem. And Geo. Lab Ltd. | E76-1875-1 | 1975-12-17 | 1975-12-19 |  | DST |  | Top | 338.3 | 410.3 |  |  |  |  | 80' gas & oil cut drilling Mud | [10 empty] | 1.99 | 25 | [18 empty] | Test Interval: 1312'-1346'; 1150'-1184'; 1110'-1144' Oil flecked watery mud.
4 | 100/06-20-062-08W4/00 |  | Drld & ABD | ACL SUGDEN 6-20-62-8 |  | 376.7-381 | 596.5 | 516.6 | 593.1 |  | Chem. And Geo. Lab Ltd. | E76-1874-1 | 1975-12-16 | 1975-12-19 |  | DST |  | Top | 495.3 | 501.4 |  |  |  |  | 65' oil cut drilling Mud | [10 empty] | 1.42 | 25 | [18 empty] | Oil flecked muddy water.
1 | 100/02-22-062-08W4/00 |  | Flow GAS | RANGER ET AL SUGDEN 2-22-62-8 |  | 108-110.5 | 552.4 | 494.6 | 550 |  | Chem. And Geo. Lab Ltd. | E80-8653 | 1980-08-05 | 1980-08-07 | 1980-09-05 | DST |  | Other | 311 | 317 |  |  |  |  | 178.9m gas-cut salt water:32.9m mud-cut salt water:10.0m oil | 15.8 |  | 13.9 | 14.217 | 1.006 | 25 | 1.34 | 25 | 8.3 | 23 | 0.44 | 25 |  | 5244 | 34 | 136 | 63 |  |  |  |  | 8125 |  |  | 218 | 397 |  |  |  |  | The sample consisted of very muddy; sl. Salty water.
1 | 100/07-23-062-08W4/00 |  | Drld & ABD | KISSINGER ST LINA 7-23-62-8 |  | 101-101.5 | 563 | 502.9 | 560.5 |  | Chem. And Geo. Lab Ltd. | E73-3292 | 1973-11-30 | 1973-12-03 |  | DST |  | Middle | 279.8 | 285.3 |  |  |  |  | 61.0m mud | 3.444 |  | 2.136 | 2.982 | 1.002 | 16 | 1.333 | 25 | 9 | 22 | 1.99 | 25 | Much | 993 |  | 30 | 3 |  |  |  |  | 912 |  |  | 730 | 255 | 59 |  |  |  | Analysis detrmined on brown colored water extracted from mud. Fe much Oh/H2S nil
2 | 100/07-23-062-08W4/00 |  | Drld & ABD | KISSINGER ST LINA 7-23-62-8 |  | 99.6-99.6 | 563 | 502.9 | 560.5 |  | Chem. And Geo. Lab Ltd. | E73-3293-3 | 1973-12-01 | 1973-12-03 |  | DST |  | Above Tool | 243.2 | 248.7 |  |  |  |  | 28.7m oil-cut mud | 3.06 |  | 1.748 | 2.455 | 1.002 | 16 | 1.333 | 25 | 8.9 | 23 | 2.43 | 25 | Much | 820 |  | 19 | 2 |  |  |  |  | 716 |  |  | 610 | 240 | 48 |  |  |  | Analysis determined on brown coloured water extracted from oil flecked mud. Fe much Oh/H2S nil
1 | 100/11-26-062-08W4/00 |  | Susp GAS | RANGER WASCANA SUGDEN 11-26-62-8 |  | 108-110.5 | 559.9 | 483 | 556.7 |  | Chem. And Geo. Lab Ltd. | E94-1097-4 | 1994-06-30 | 1994-07-04 | 1994-07-13 | DST |  | DHS | 304 | 308.5 |  |  |  |  | 18 m salt water | 26.14 |  | 23.24 | 23.157 | 1.017 | 25 | 1.3355 | 25 | 7.9 | 23 | 0.284 | 25 | Nil | 8625 | 59 | 400 | 129 |  |  |  |  | 13600 |  |  | 207 | 137 |  |  |  |  | Fe, H2S: nil A McAllister Petro Services Downhole Sampler was received at atmospheric pressure and contained 300 mL of muddy salt water Analysis performed on a clear filtrate recovered from muddy salt water
2 | 100/11-26-062-08W4/00 |  | Susp GAS | RANGER WASCANA SUGDEN 11-26-62-8 |  | 108-110.5 | 559.9 | 483 | 556.7 |  | Chem. And Geo. Lab Ltd. | E94-1097-2 | 1994-06-30 | 1994-07-04 | 1994-07-13 | DST |  | Bottom | 304 | 308.5 |  |  |  |  | 18 m salt water | [10 empty] | 0.525 | 25 | [18 empty] | The sample consisted of a clear filtrate recovered from muddy salt water
3 | 100/11-26-062-08W4/00 |  | Susp GAS | RANGER WASCANA SUGDEN 11-26-62-8 |  | 108-110.5 | 559.9 | 483 | 556.7 |  | Chem. And Geo. Lab Ltd. | E94-1097-1 | 1994-06-30 | 1994-07-04 | 1994-07-13 | DST |  | Top | 304 | 308.5 |  |  |  |  | 18 m salt water | [10 empty] | 0.34 | 25 | [18 empty] | The sample consisted of a clear filtrate recovered from muddy salt water
1 | 100/11-26-062-08W4/02 |  | Flow GAS | RANGER WASCANA SUGDEN 11-26-62-8 | BOW ISLAND FM | LOWER CRETACEOUS (MIDDLE TO UPPER ALBIAN) | 559.9 | 483 | 556.7 |  | CHEMICAL AND GEOLOGICAL LABORATORIES LTD | E94-1097 | 1994-06-30 | 1994-07-04 | 1994-07-13 | DST |  | DST | 304 | 308.5 | [15 empty] | 0.34 | 25 | [18 empty] | THE SAMPLE CONSISTED OF A CLEAR FILTRATE RECOVERED FROM MUDDY SALT WATER.
2 | 100/11-26-062-08W4/02 |  | Flow GAS | RANGER WASCANA SUGDEN 11-26-62-8 | BOW ISLAND FM | LOWER CRETACEOUS (MIDDLE TO UPPER ALBIAN) | 559.9 | 483 | 556.7 |  | CHEMICAL AND GEOLOGICAL LABORATORIES LTD | E94-1097 | 1994-06-30 | 1994-07-04 | 1994-07-13 | DST |  | DST | 304 | 308.5 | [15 empty] | 0.53 | 25 | [18 empty] | THE SAMPLE CONSISTED OF A CLEAR FILTRATE RECOVERED FROM MUDDY SALT WATER.
3 | 100/11-26-062-08W4/02 |  | Flow GAS | RANGER WASCANA SUGDEN 11-26-62-8 | BOW ISLAND FM | LOWER CRETACEOUS (MIDDLE TO UPPER ALBIAN) | 559.9 | 483 | 556.7 |  | CHEMICAL AND GEOLOGICAL LABORATORIES LTD | E94-1097-4 | 1994-06-30 | 1994-07-04 | 1994-07-13 | DST |  | DST | 304 | 308.5 | [5 empty] | 26.14 |  | 23.24 | 23.157 | 1.017 | 25 | 1.34 | 25 | 7.9 | 25 | 0.28 | 25 |  | 8625 | 59 | 400 | 129 |  |  |  |  | 13600 |  |  | 207 | 137 |  |  |  |  | A MCALLISTER PETRO SERVICES DOWNHOLE SAMPLER WAS RECIEVED AT ATMOSPHERIC PRESSURE AND CONTAINED 300 ML OF MUDDY SALT WATER. ANALYSIS PERFORMED ON A CLEAR FILTRATE RECOVERED FROM MUDDY SALT WATER.
2 | 100/02-27-062-08W4/00 |  | Flow GAS | RANGER ET AL SUGDEN 2-27-62-8 |  |  | 571.5 | 500 | 568 |  | Core Lab Canada Ltd. | 52136-95-1423 | 1995-09-23 | 1995-09-27 |  | Unkno |  | Tubing | [10 empty] | 27.314 | 1.025 | 15.6 | 1.339 | 20 | 4.2 |  | 0.219 | 25 |  | 7200 | 1500 | 519 | 250 |  |  |  |  | 17150 |  |  |  | 695 |  |  |  |  | Cations/Anions may not equal one because of high chloride content due to additives. No test interval values provided Fe - Present H2S - Not detected
1 | 100/02-27-062-08W4/00 |  | Flow GAS | RANGER ET AL SUGDEN 2-27-62-8 |  | 108-110.5 | 571.5 | 500 | 568 |  | CHEMICAL AND GEOLOGICAL LABORATORIES LTD | E95-3096-2 | 1995-07-16 | 1995-07-17 | 1995-07-28 | DST |  | Other | 317.3 | 321 |  |  |  |  | Pool/Zone: Mannville/Upper Colony, 0.5m salty drilling mud | 3.87 |  | 3.67 | 3.945 | 1.003 | 25 | 1.3337 | 25 | 8.5 | 23 | 1.65 | 25 | Trace | 1385 | 14 | 25 | 12 |  |  |  |  | 1600 |  |  | 598 | 311 |  |  |  |  | Sample point: Drill pipe Analysis performed on a pale yellow filtrate recovered from mud. Fe - Nil H2S - Nil
1 | 100/11-28-062-08W4/00 |  | Drld & ABD | RANGER ET AL ST LINA 11-28-62-8 |  | 376.7-381 | 536.8 | 451.4 | 534.3 |  | Chem. And Geo. Lab Ltd. | F75-1360-3 | 1975-10-04 | 1975-10-14 |  | DST |  | Bottom | 243.8 | 319.1 |  |  |  |  | 120' mud Oil | 10.092 |  | 9.152 | 9.967 | 1.008 | 15.6 | 1.3342 | 25 | 8.7 | 23.3 | 0.672 | 25 | Much | 3572 |  | 108 | 24 |  |  |  |  | 4700 |  |  | 927 | 492 | 144 |  | 0 |  | Fe - Trace Analysis determined on brown colored water extracted from mud.
2 | 100/12-29-062-08W4/00 |  | Flow GAS | CNRL SUGDEN 12-29-62-8 |  | 376.7-381 | 594.4 | 513.9 | 591.9 |  | Chem. And Geo. Lab Ltd. | C78-1342 | 1978-03-31 | 1978-04-05 | 1978-04-11 | Unkno |  | Separator | 335.9 | 337.1 | [5 empty] | 1.22 |  | 0.93 | 1.395 | 1.002 | 15.6 | 1.3331 | 25 | 8.2 | 23.9 | 5.84 | 25 | Present | 400 |  | 30 | 21 |  |  |  |  | 425 |  |  | 488 | 31 |  |  |  |  | Fe present h2s nil Clear, colourless filtrate recovered from a sample containing a trace sediment.
1 | 100/12-29-062-08W4/00 |  | Flow GAS | CNRL SUGDEN 12-29-62-8 |  | 376.7-381 | 594.4 | 513.9 | 591.9 |  | Chem. And Geo. Lab Ltd. | D77-2177-3 | 1977-11-13 | 1977-11-16 |  | DST |  | Bottom | 397.8 | 403.9 |  |  |  |  | 90 feet oil cut drilling | 9.4 |  | 7.1 | 3.84 |  |  | 1.3351 | 25 | 9 | 21.1 | 0.828 | 25 | Much | [8 empty] | 3840 | [8 empty] | Fe present h2s nil The analysis was determined on water filtered from mud and is characteristic of a mud filtrate water.
1 | 100/11-31-062-08W4/00 |  | Susp GAS | RANGER ET AL SUGDEN 11-31-62-8 |  | 108-110.5 | 581.8 | 504.8 | 579.4 |  | Chem. And Geo. Lab Ltd. | E79-15874-3 | 1979-10-18 | 1979-10-25 | 1979-11-07 | DST |  | Bottom | 292 | 404 |  |  |  |  | 255 m | 26.49 |  | 24.68 | 26.286 | 1.018 | 25 | 1.3372 | 25 | 7.8 | 21 | 0.255 | 25 | Trace | 9449 | 54 | 562 | 110 |  |  |  |  | 15660 |  |  | 338 | 113 |  |  | 0 |  | Fe Nil H2S Nil The sample consisted of very muddy, salt water.
1 | 100/11-34-062-08W4/00 |  | Susp GAS | RANGER ET AL SUGDEN 11-34-62-8 |  | 376.7-381 | 571.8 | 475.8 | 569.4 |  | Chem. And Geo. Lab Ltd. | D77-0973 | 1977-10-12 | 1977-10-13 |  | DST |  | Bottom | 278.9 | 335.3 |  |  |  |  | 40' drilling mud | 5.42 |  | 4.38 | 1.13 |  |  | 1.3336 | 25 | 9.2 | 21.1 | 1.7 | 25 | Present | [8 empty] | 1130 | [8 empty] | The analysis determined on water filtered from mud and is characteristic of a mud filtrate water. Fe present H2S nil Test intervals
1 | 100/11-34-062-08W4/02 |  | Susp GAS | RANGER ET AL SUGDEN 11-34-62-8 |  |  | 571.8 | 475.8 | 569.4 |  | CORE LABORATORIES CANADA LTD |  |  |  |  | DST |  |  | 278.9 | 285 | [13 empty] | 9.2 |  | 1.7 | 25 | [9 empty] | 1130
1 | 100/02-03-062-09W4/00 |  | Flow GAS | CNRL SUGDEN 2-3-62-9 |  | 108-110.5 | 599.2 | 546 | 595.7 |  | Norwest Labs | E00-35283-01 | 2000-01-20 | 2000-01-27 |  | Unkno |  | Other - PAS File | 357 | 359 | [5 empty] | 0.56 |  | 0.265 | 0.644 | 0.978 | 25 | 1.34 | 25 | 7.2 | 19 | 10.3 | 25 |  | 210 | 2 | 13 | 7 |  |  |  |  | 367 |  |  | 44 | 1 |  |  |  |  | Analysis performed ona colourless filtraterecovered from water containing sediment. Ammonia was detected in sample.
2 | 100/02-03-062-09W4/00 |  | Flow GAS | CNRL SUGDEN 2-3-62-9 |  | 108-110.5 | 599.2 | 546 | 595.7 |  | Norwest Labs | E02-49307-01 | 2002-06-12 | 2002-07-04 |  | Unkno |  | Other - PAS File | 357 | 359 | [5 empty] | 0.585 |  | 0.41 | 0.692 | 1.001 | 25 | 1.33 | 25 | 7.3 | 19 | 7.43 | 25 |  | 207 | 2 | 19 | 6 |  |  |  |  | 360 |  |  | 90 | 8 |  |  |  |  | Analysis performed ona colourless filtraterecovered from water containing sediment.
1 | 100/05-03-062-09W4/00 |  | Susp GAS | CNRL SUGDEN 5-3-62-9 |  |  | 604.6 | 553 | 600.6 |  | AGAT LABORATORIES | WE2602C | 1990-12-13 | 1990-12-27 | 1991-01-02 | DST |  | DST | 364 | 367.9 | [8 empty] | 3.27 | 1 | 25 |  |  | 8.1 | 25 | 1.91 | 25 |  | 1230 | 11 | 15 | 4 |  |  | 0.2 |  | 1450 |  |  | 389 | 165 | 8 |  |  |  | THE 30 MINUTE API MUD FILTRATE LOSS IS 12 MLS. THE ABOVE RES ULTS PERTAIN TO THE WATER EXTRACTED FROM THE MUD.
3 | 100/05-03-062-09W4/00 |  | Susp GAS | CNRL SUGDEN 5-3-62-9 | UNDEFINED | UNDEFINED | 604.6 | 553 | 600.6 |  | AGAT LABORATORIES | WE2602D | 1990-12-14 | 1990-12-27 | 1991-01-02 | DST |  | DST | 319.5 | 325.5 | [15 empty] | 0.38 | 25 | [9 empty] | 11000
5 | 100/05-03-062-09W4/00 |  | Susp GAS | CNRL SUGDEN 5-3-62-9 | UNDEFINED | UNDEFINED | 604.6 | 553 | 600.6 |  | AGAT LABORATORIES | WE2602E | 1990-12-14 | 1990-12-27 | 1991-01-02 | DST |  | DST | 502 | 508 | [15 empty] | 0.19 | 25 | [9 empty] | 23000
4 | 100/05-03-062-09W4/00 |  | Susp GAS | CNRL SUGDEN 5-3-62-9 | UNDEFINED | UNDEFINED | 604.6 | 553 | 600.6 |  | AGAT LABORATORIES | WE2602F | 1990-12-14 | 1990-12-27 | 1991-01-02 | DST |  | DST | 502 | 508 | [8 empty] | 21 | 1.01 | 25 |  |  | 7.8 | 25 | 0.3 | 25 |  | 7010 | 51 | 344 | 173 |  |  | 0.1 |  | 12900 |  |  | 412 | 65
2 | 100/05-03-062-09W4/00 |  | Susp GAS | CNRL SUGDEN 5-3-62-9 |  |  | 604.6 | 553 | 600.6 |  | AGAT LABORATORIES | WE2602A | 1990-12-13 | 1990-12-27 | 1991-01-02 | DST |  | DST | 399 | 402 | [15 empty] | 2.17 | 25 | [9 empty] | 1190 | [8 empty] | THE 30 MINUTE API MUD FILTRATE LOSS IS 16 MLS. THE ABOVE RES ULTS PERTAIN TO THE WATER EXTRACTED FROM THE MUD.
1 | 100/10-03-062-09W4/00 |  | Drld & ABD | AMOCO B-1 SUGDEN 10-3-62-9 |  | 376.7-381 | 605.9 | 554.7 | 602 |  | Chem. And Geo. Lab Ltd. | E75-1680-3 | 1975-12-06 | 1975-12-08 |  | DST |  | Bottom | 330.4 | 374.9 |  |  |  |  | 230' mud | 14.93 |  | 12.2 | 13.84 | 1.011 | 15.6 | 1.3352 | 25 | 8 | 20.6 | 0.459 | 25 | present | 5109 |  | 166 | 62 |  |  |  |  | 8085 |  |  | 249 | 169 |  |  |  |  | Intervals: 1084' - 1120' 1194' - 1230' Fe: present Co3, OH: nil H2S: nil The analysis determined on water received from mud.
1 | 100/12-05-062-09W4/00 |  | Susp GAS | CNRL ET AL SUGDEN 12-5-62-9 |  | 111.8-127 | 620 | 578 | 616.2 |  | Core Lab Canada Ltd. | 52134-95-0658 | 1995-05-29 | 1995-05-30 |  | PROD |  | Separator | 533 | 533.6 | [8 empty] | 32.251 | 1.024 | 15.6 | 1.335 | 21 | 7 | 25 | 0.274 | 25 |  | 11800 | 180 | 570 | 250 |  |  |  |  | 18743 |  |  | 678 | 30 |  |  |  |  | Fe: Present H2S: Not detected
1 | 100/12-05-062-09W4/02 |  | Susp GAS | CNRL ET AL SUGDEN 12-5-62-9 | MCMURRAY FM | LOWER CRETACEOUS (LATE BARREMIAN TO APTIAN) | 620 | 578 | 616.2 |  | CORE LABORATORIES CANADA LTD | 52134-95-0658 | 1995-05-29 | 1995-05-30 | 1995-06-05 | PROD |  | SEPARATOR | 533 | 533.6 | [8 empty] | 32.251 | 1.024 | 15.6 | 1.34 | 21 | 7 | 25 | 0.27 | 25 |  | 11800 | 180 | 570 | 250 |  |  |  |  | 18743 |  |  | 678 | 30
1 | 100/12-05-062-09W4/03 |  | Susp GAS | CNRL ET AL SUGDEN 12-5-62-9 |  | 111-112 | 620 | 578 | 616.2 |  | Norwest Labs | E00-35285-01 | 2000-01-21 | 2000-01-27 |  | Unkno |  | Other - PAS File | 520 | 523 | [5 empty] | 29.73 |  | 27.83 | 29.22 | 1.021 | 25 | 1.34 | 25 | 6.6 | 18 | 0.27 | 25 |  | 10200 | 66 | 697 | 257 |  |  |  |  | 17800 |  |  | 198 | 2 |  |  |  |  | Analysis performed ona colourless filtraterecovered from water containing sediment.
1 | 100/16-05-062-09W4/00 |  | Drld & ABD | DYNALTA SUGDEN 16-5-62-9 | WBSKW-NSK-U IRTN-GRSMNT | LOWER CRETACEOUS (ALBIAN) | 624.6 | 585 | 621.1 |  | AGAT LABORATORIES | WE2628C | 1990-12-30 | 1991-01-02 | 1991-01-07 | DST |  | DST | 493 | 496.2 | [8 empty] | 1.96 | 1 | 25 |  |  | 7.9 | 25 | 2.98 | 25 |  | 692 | 8 | 17 | 3 |  |  | 0.7 |  | 780 |  |  | 305 | 155 |  |  |  |  | THE 30 MINUTE API MUD FILTRATE LOSS IS 8 MLS. THE ABOVE RESU LTS PERTAIN TO THE WATER EXTRACTED FROM THE MUD.
1 | 100/10-06-062-09W4/00 |  | ABD GAS | AMOCO A-1 SUGDEN 10-6-62-9 |  | 376.7-381 | 622.4 | 579.1 | 619 |  | Chem. And Geo. Lab Ltd. | E75-1858 | 1975-12-15 | 1975-12-19 |  | DST |  | Top | 346.3 | 357.8 |  |  |  |  | 90 ft mud | 3.26 |  | 2.22 | 1.12 |  |  | 1.3332 | 25 | 8.8 | 21.1 | 2.27 | 25 | Present | [8 empty] | 1120 | [8 empty] | Fe present h2s nil The analysis was determined on water recovered from mud and is characteristic of a mud filtrate water.
2 | 100/10-06-062-09W4/00 |  | ABD GAS | AMOCO A-1 SUGDEN 10-6-62-9 |  | 376.7-381 | 622.4 | 579.1 | 619 |  | Chem. And Geo. Lab Ltd. | E75-1859-3 | 1975-12-16 | 1975-12-19 |  | DST |  | Bottom | 536.1 | 543.2 |  |  |  |  | 180 ft mud | 10.87 |  | 9.63 | 9.966 | 1.008 | 15.6 | 1.3344 | 25 | 8.3 | 21.1 | 0.686 | 25 | Present | 3672 |  | 84 | 33 |  |  |  |  | 5500 |  |  | 566 | 111 |  |  |  |  | The sample consisted of muddy water. Fe present co3, oh, h2s nil
5 | 100/10-06-062-09W4/00 |  | ABD GAS | AMOCO A-1 SUGDEN 10-6-62-9 |  | 376.7-381 | 622.4 | 579.1 | 619 |  | Chem. And Geo. Lab Ltd. | E75-1860 -3 | 1975-12-17 | 1975-12-19 |  | DST |  | Bottom | 384.7 | 402.3 |  |  |  |  | 180 ft mud | 5.98 |  | 4.18 | 2.138 |  |  | 1.3334 | 25 | 8.4 | 21.1 | 1.49 | 25 | Present | [8 empty] | 2138 | [8 empty] | Fe present H2s nil The analysis was determined on water recovered from mud and is characteristic of a mud filtrate water.
3 | 100/10-06-062-09W4/00 |  | ABD GAS | AMOCO A-1 SUGDEN 10-6-62-9 |  | 376.7-381 | 622.4 | 579.1 | 619 |  | CHEMICAL AND GEOLOGICAL LABORATORIES LTD | E75-1859-1 | 1975-12-16 | 1975-12-19 |  | DST |  | Top | 536.1 | 543.2 | [15 empty] | 2.46 | 25 | [18 empty] | Sample consisted of mud.
4 | 100/10-06-062-09W4/00 |  | ABD GAS | AMOCO A-1 SUGDEN 10-6-62-9 |  | 376.7-381 | 622.4 | 579.1 | 619 |  | CHEMICAL AND GEOLOGICAL LABORATORIES LTD | E75-1859-2 | 1975-12-16 | 1975-12-19 |  | DST |  | Middle | 536.1 | 543.2 | [15 empty] | 1.75 | 25 | [18 empty] | Sample consisted of mud.
1 | 100/03-08-062-09W4/00 |  | ABD Zn GAS | AMOCO SUGDEN 3-8-62-9 |  |  | 617.7 | 575 | 614.4 |  | Core Lab Canada Ltd. | 52136-98-0729 | 1998-03-11 | 1998-03-17 |  | Unkno |  | Unknown | [10 empty] | 0.523 | 1 | 15.6 | 1.3338 | 22 | 8.3 |  | 12.626 | 25 |  | 74 | 6.8 | 24 | 32 |  |  |  |  | 86 |  |  | 296 | 4
1 | 100/12-09-062-09W4/00 |  | Susp GAS | NEW CENTURY SUGDEN 12-9-62-9 |  | 108-110.5 | 617.7 | 582 | 614.5 |  | AGAT Laboratories | WE28785A | 1995-03-05 | 1995-03-08 | 1995-03-13 | DST |  | Top | 391 | 397 | [8 empty] | 2.905 | 0.994 | 25 |  |  | 8.6 | 25 | 2.43 | 25 |  | 1030 | 10.2 | 4.1 | 1.4 |  |  |  |  | 1110 |  |  | 567 | 164 | 18 |  |  |  | Ba: not analyzed Sr: not analyzed Fe: trc+ Br: not analyzed I: not analyzed Salinity = 0.21% THe30 minute API mud filtrate loss is10 ml. The above results pertain to the water extracted from the mud.
1 | 100/11-12-062-09W4/00 |  | Drld & ABD | AMOCO SUGDEN 11-12-62-9 |  | 111.8-127 | 600.9 | 563 | 597.2 |  | Chem. And Geo. Lab Ltd. | E80-10282-2 | 1980-09-14 | 1980-09-18 | 1980-10-15 | DST |  | Middle | 511 | 518 |  |  |  |  | 18.6m mud:344.8m salt water | 38.45 |  | 36.56 | 38.349 | 1.026 | 25 | 1.3397 | 25 | 7.5 | 22 | 0.184 | 25 | trace | 13556 | 79 | 721 | 409 |  |  |  |  | 23250 |  |  | 295 | 39 |  |  |  |  | Fe: trace H2S: nil The sample consisted of murky salt water.
2 | 100/11-12-062-09W4/00 |  | Drld & ABD | AMOCO SUGDEN 11-12-62-9 |  | 111-112 | 600.9 | 563 | 597.2 |  | Chem. And Geo. Lab Ltd. | E80-10283-3 | 1980-09-15 | 1980-09-18 | 1980-10-14 | DST |  | Bottom | 500 | 508 |  |  |  |  | 18.5m gas- and oil-cut mud:77.7m oil-cut water | 36.91 |  | 33.55 | 35.498 | 1.025 | 25 | 1.3391 | 25 | 7.4 | 23 | 0.209 | 25 | nil | 12555 | 59 | 663 | 367 |  |  |  |  | 21350 |  |  | 376 | 128 |  |  |  |  | Fe: trace H2S: nil The sample consisted of mud with a salt water filtrate.
3 | 100/11-12-062-09W4/00 |  | Drld & ABD | AMOCO SUGDEN 11-12-62-9 |  | 108-110.5 | 600.9 | 563 | 597.2 |  | Chem. And Geo. Lab Ltd. | E80-10383 |  | 1980-09-22 | 1980-10-20 | DST |  | DHS | 377 | 382 |  |  |  |  | 15.0m mud | 3.78 |  | 3.195 | 1.057 |  |  | 1.33 | 25 | 8.6 | 22 | 1.98 | 25 | [9 empty] | 1057 | [8 empty] | The anaysis deteremined on water extracted from mud and ischaracteristic of a mud filtrate water. Lynes united dhs #62 rec'dunder atm. Pressure and contained 2000 mL of mud only.
4 | 100/11-12-062-09W4/00 |  | Drld & ABD | AMOCO SUGDEN 11-12-62-9 |  | 108-110.5 | 600.9 | 563 | 597.2 |  | Chem. And Geo. Lab Ltd. | E80-10520 | 1980-09-17 | 1980-09-24 | 1980-10-22 | DST |  | Collars | 377 | 382 |  |  |  |  | 15.0m mud | 3.815 |  | 3.67 | 1.313 |  |  | 1.33 | 25 | 8.7 | 22 | 1.77 | 25 | [9 empty] | 1313 | [8 empty] | The analysis determined on water extracted from watery mudand is characterist ic of a mud filtrate water.
1 | 100/12-12-062-09W4/00 |  | Flow GAS | RANGER SUGDEN 12-12-62-9 |  | 108-110.5 | 600 | 449 | 596.8 |  | AGAT Laboratories | W46001A | 1996-01-21 | 1996-02-09 | 1996-02-14 | Unkno |  | Unknown | 355 | 360.5 | [8 empty] | 0.439 | 1 | 25 |  | 25 | 7.8 | 25 | 11.8 | 25 |  | 68.2 | 20.2 | 33 | 7.8 |  |  | 1.2 |  | 61.9 |  |  | 175 | 71.4 |  |  |  |  | Salinity = 0.01% Ba; Sr; Br; l = Not analyzed; Co3; Oh = nil h2s = not detected; Refractive index =not analyzed TRC+= less than 1.0; NIL=0.0
5 | 100/11-13-062-09W4/00 |  | Drld & ABD | AMOCO C-1 SUGDEN 11-13-62-9 |  | 376.7-381 | 603.2 | 559 | 599.8 |  | CHEMICAL AND GEOLOGICAL LABORATORIES LTD | E75-1678 | 1975-12-08 | 1975-12-08 |  | DST |  | Flareline | 356 | 373.1 | [8 empty] | 1.088 |  |  | 1.3332 | 25 | 8.6 | 21.1 | 2.42 | 25 | [9 empty] | 1088 | [8 empty] | the characteristics of the analysis indicates mud filtrate water
4 | 100/11-13-062-09W4/00 |  | Drld & ABD | AMOCO C-1 SUGDEN 11-13-62-9 |  | 376.7-381 | 603.2 | 559 | 599.8 |  | CHEMICAL AND GEOLOGICAL LABORATORIES LTD | E75-1679-2 | 1975-12-08 | 1975-12-08 |  | DST |  | Unknown | 319.4 | 336.5 | [8 empty] | 1.326 |  |  | 1.3332 | 25 | 8.8 | 21.1 | 2.25 | 25 | present | [8 empty] | 1326 | [6 empty] | 0 |  | Fe: present the analysis was determined on water recovered from mud and is characteristic of a mud filtrate water
2 | 100/11-13-062-09W4/00 |  | Drld & ABD | AMOCO C-1 SUGDEN 11-13-62-9 |  | 376.7-381 | 603.2 | 559 | 599.8 |  | CHEMICAL AND GEOLOGICAL LABORATORIES LTD | E75-1677-1 | 1975-12-07 | 1975-12-08 |  | DST |  | Top | 405.4 | 468.2 | [15 empty] | 1.4 | 25
1 | 100/11-13-062-09W4/00 |  | Drld & ABD | AMOCO C-1 SUGDEN 11-13-62-9 |  | 376.7-381 | 603.2 | 559 | 599.8 |  | CHEMICAL AND GEOLOGICAL LABORATORIES LTD | E75-1676-3 | 1975-12-06 | 1975-12-08 |  | DST |  | Bottom | 509.6 | 516.3 | [8 empty] | 35.246 | 1.025 | 15.6 | 1.339 | 25 | 7.8 | 20.6 | 0.187 | 25 | present | 12690 |  | 440 | 409 |  |  |  |  | 21320 |  |  | 368 | 19 |  |  | 0 |  | Fe: trace the water was clear and colourless with a thin layer of sediment and a trace of hydrocarbon present
3 | 100/11-13-062-09W4/00 |  | Drld & ABD | AMOCO C-1 SUGDEN 11-13-62-9 |  | 376.7-381 | 603.2 | 559 | 599.8 |  | CHEMICAL AND GEOLOGICAL LABORATORIES LTD | E75-1677-2 | 1975-12-07 | 1975-12-08 |  | DST |  | Bottom | 405.4 | 468.2 | [8 empty] | 2.088 |  |  | 1.3338 | 25 | 8.1 | 21.1 | 1.4 | 25 | present | [8 empty] | 2088 | [6 empty] | 0 |  | Fe: present the analysis was determined on water recovered from mud
1 | 100/04-16-062-09W4/00 |  | ABD Zn | AMOCO SUGDEN 4-16-62-9 |  | 109-111 | 617.9 | 546 | 615.7 |  | AGAT Laboratories Ltd. | 04G104283 | 2004-11-23 | 2004-11-23 |  | Unkno |  | Other - PAS File | 485 | 488 | [5 empty] | 18.38 | 18.12 | 17.2 | 18.01 | 1.01 | 25 | 1.33 | 25 | 6.7 | 25 | 0.36 | 25 | ARC RESO | 5827 | 72.2 | 640 | 153.2 | 47.9 | 52.1 | 4.5 |  | 10606.6 | 46 | 14.8 | 536.8 | 8.6
1 | 100/07-17-062-09W4/00 |  | Drld & ABD | NORWEST AMOCO GOODRIDGE 7-17-62-9 |  | 376.7-381 | 614.8 | 578.2 | 612.3 |  | Chem. And Geo. Lab Ltd. | E73-1274 | 1973-07-24 | 1973-07-30 |  | DST |  | Bottom | 521.5 | 535.2 |  |  |  |  | 30' drilling mud | 4.172 |  | 2.688 | 3.065 | 1.004 | 15.6 | 1.3338 | 25 | 8.8 | 26.7 | 2.39 | 25 |  | 969 |  | 108 | 2 |  |  |  |  | 1202 |  |  | 610 | 160 | 14 |  |  |  | SAMPLE POINT : bottom of fluid . Interval : 1744' - 1756' ; 1711' - 1723' . Fe = trace . OH; H2S = nil . The sample consisted of mud with a colorless filtrate.
2 | 100/07-17-062-09W4/00 |  | Drld & ABD | NORWEST AMOCO GOODRIDGE 7-17-62-9 |  | 376.7-381 | 614.8 | 578.2 | 612.3 |  | Chem. And Geo. Lab Ltd. | E73-1275 | 1973-07-25 | 1973-07-30 |  | DST |  | Other | 406 | 482.8 |  |  |  |  | 20' fresh wayer cut drillying mud . | 2.432 |  | 1.872 | 2.114 | 1.003 | 15.6 | 1.3335 | 25 | 8.6 | 26.7 | 2.92 | 25 |  | 697 |  | 20 | 3 |  |  |  |  | 653 |  |  | 525 | 211 | 5 |  |  |  | Sample point : Top of Tool . Interval : 1332' - 1344' ; 1572' -1584' . OH ; H2S = nil . The sample consisted of mud with a colorless filtrate. E73-1692-1 : Top Resistivity : 0.29 ohm - meter @ 25 C. Approxmately 60% mud , 40% faintly yellowish colo
3 | 100/07-17-062-09W4/00 |  | Drld & ABD | NORWEST AMOCO GOODRIDGE 7-17-62-9 |  | 376.7-381 | 614.8 | 578.2 | 612.3 |  | Chem. And Geo. Lab Ltd. | E73-1692-2 | 1973-08-23 | 1973-08-27 |  | DST |  | Middle | 521.5 | 525.2 |  |  |  |  | 30'mud | 33.98 |  | 30.31 | 33.707 | 1.024 | 15.6 | 1.3387 | 25 | 7.1 |  | 0.221 | 25 |  | 11954 |  | 709 | 323 |  |  |  |  | 20500 |  |  | 170 | 51 |  |  |  |  | Fe = present . CO3 , OH , H2S = nil . The sample consisted of colorless water with 10percent sediment. E73-1692-1 : Top Resistivity : 0.29 ohm - meter @ 25 C. Approxmately 60% mud , 40% faintly yellowish coloured free water .
4 | 100/07-17-062-09W4/00 |  | Drld & ABD | NORWEST AMOCO GOODRIDGE 7-17-62-9 |  | 376.7-381 | 614.8 | 578.2 | 612.3 |  | CHEMICAL AND GEOLOGICAL LABORATORIES LTD | E73-1692-1 | 1973-08-23 | 1973-08-27 |  | DST |  | Top | 521.5 | 525.2 | [15 empty] | 0.29 | 25 | [18 empty] | E73-1692-1 : Top Resistivity : 0.29 ohm - meter @ 25 C. Approxmately 60% mud , 40% faintly yellowish coloured free water .
1 | 100/09-18-062-09W4/00 |  | Flow GAS | CNRL SUGDEN 9-18-62-9 |  | 101-101.5 | 615.9 | 584 | 612.7 |  | Chem. And Geo. Lab Ltd. | E78-4383-3 | 1978-12-02 | 1978-12-07 | 1978-12-29 | DST |  | Other | 315 | 350 |  |  |  |  | 85.0m mud | 23.12 |  | 18.32 | 21.618 | 1.017 | 25 | 1.34 | 25 | 8 | 20 | 0.43 | 25 |  | 6683 |  | 522 | 73 |  |  |  |  | 3600 |  |  | 490 | 10250 |  |  |  |  | The analysis determined on water filtered from mud and ischaracteristic of a mud filtrate water.
1 | 100/09-18-062-09W4/02 |  | Cased | CNRL SUGDEN 9-18-62-9 |  |  | 615.9 | 584 | 612.7 |  | CORE LABORATORIES CANADA LTD |  |  |  |  | DST |  |  | 315 | 350 | [9 empty] | 1.017 | 25 |  |  | 8 |  | 0.43 | 25 |  |  |  | 522 | 73 |  |  |  |  | 3600 |  |  | 400 | 10250
1 | 100/03-19-062-09W4/00 |  | Susp GAS | CNRL SUGDEN 3-19-62-9 |  | 109-110.5 | 618 | 577 | 614.8 |  | Core Lab Canada Ltd. | 52134-95-1216-1 | 1995-10-02 | 1995-10-05 |  | Unkno |  | Separator | 420.5 | 421.5 | [8 empty] | 10.278 | 1.008 | 15.6 | 1.3305 | 22 |  |  | 0.556 | 25 |  | 3560 | 79 | 61 | 44 |  |  |  |  | 5856 |  |  | 391 | 287 |  |  |  |  | Fe pres. H2S not detected Pres.-analyte present Ph = 7.2
2 | 100/03-19-062-09W4/00 |  | Susp GAS | CNRL SUGDEN 3-19-62-9 |  | 109-111 | 618 | 577 | 614.8 |  | Core Lab Canada Ltd. | 52134-95-1216-2 | 1995-10-02 | 1995-10-05 |  | Unkno |  | Separator | 481 | 482.5 | [8 empty] | 0.703 | 1.001 | 15.6 | 1.3295 | 22 |  |  | 6.993 | 25 |  | 180 | 8 | 15 | 5.4 |  |  | 0.8 |  | 128 |  |  | 340 | 26 |  |  |  |  | H2S not detected Ph = 7.0
2 | 100/03-19-062-09W4/02 |  | Susp GAS | CNRL SUGDEN 3-19-62-9 | BOW ISLAND FM | LOWER CRETACEOUS (MIDDLE TO UPPER ALBIAN) | 618 | 577 | 614.8 |  | CORE LABORATORIES CANADA LTD | 52134-95-1216 | 1995-10-02 | 1995-10-05 | 1995-10-13 | PROD |  | SEPARATOR | 481 | 482.5 | [8 empty] | 0.703 | 1.001 | 15.6 | 1.33 | 22 | 7 | 25 | 6.99 | 25 |  | 180 | 8 | 15 | 5 |  |  | 0.8 |  | 128 |  |  | 340 | 26
1 | 100/03-19-062-09W4/02 |  | Susp GAS | CNRL SUGDEN 3-19-62-9 | SPARKY MBR | LOWER CRETACEOUS | 618 | 577 | 614.8 |  | CORE LABORATORIES CANADA LTD | 52134-95-1216 | 1995-10-02 | 1995-10-05 | 1995-10-13 | PROD |  | SEPARATOR | 420.5 | 421.5 | [8 empty] | 10.278 | 1.009 | 15.6 | 1.33 | 22 | 7.2 | 25 | 0.56 | 25 |  | 3560 | 79 | 61 | 44 |  |  |  |  | 5856 |  |  | 391 | 287
1 | 100/11-23-062-09W4/00 | Possible formation water acceptable TDS | Drld & ABD | BRASCAN AMOCO GOODRIDGE 11-23-62-9 | GRAND RAPIDS FM | LOWER CRETACEOUS (ALBIAN) | 598.3 | 558.4 | 595.9 |  | CHEMICAL AND GEOLOGICAL LABORATORIES LTD | E73-1385-3 | 1973-08-05 | 1973-08-07 | 1973-08-20 | DST |  | OTHER | 320 | 394.4 | [5 empty] | 36.96 |  | 26.74 | 30.293 | 1.021 | 16 | 1.34 | 25 | 8.2 | 26 | 0.22 | 25 |  | 10966 |  | 509 | 224 |  |  |  |  | 18290 |  |  | 288 | 16 |  |  |  |  | ;INTERVAL 4: 393.2- 399.3MTHE SAMPLE CONSISTED OF COLORLESS WATERWITH A THIN LAYER OF SED.
1 | 100/06-25-062-09W4/00 |  | Cased | AMOCO C-2 SUGDEN 6-25-62-9 |  | 376.7-381 | 591.6 | 536.1 | 587.7 |  | CHEMICAL AND GEOLOGICAL LABORATORIES LTD | E76-3423-2 | 1976-02-13 | 1976-02-17 |  | DST |  | Bottom | 306 | 317 | [8 empty] | 1.38 |  |  | 1.3336 | 25 | 9.2 | 21.1 | 1.38 | 25 | present | [8 empty] | 1380 | [6 empty] | 0 |  | Fe: present the analysis was determined on water recovered from mud and is characteristic of a mud filtrate water
3 | 100/06-25-062-09W4/00 |  | Cased | AMOCO C-2 SUGDEN 6-25-62-9 |  | 376.7-381 | 591.6 | 536.1 | 587.7 |  | CHEMICAL AND GEOLOGICAL LABORATORIES LTD | E76-3975-3 | 1976-02-28 | 1976-03-03 |  | DST |  | Bottom | 390.1 | 438.9 | [8 empty] | 21.159 | 1.017 | 15.6 | 1.3368 | 25 | 8.3 | 21.1 | 0.288 | 25 | present | 7865 |  | 169 | 141 |  |  |  |  | 12580 |  |  | 225 | 179 |  |  | 0 |  | Fe: trace the water was muddy and the filtrate was colourless
2 | 100/06-25-062-09W4/00 |  | Cased | AMOCO C-2 SUGDEN 6-25-62-9 |  | 376.7-381 | 591.6 | 536.1 | 587.7 |  | CHEMICAL AND GEOLOGICAL LABORATORIES LTD | E76-3423-1 | 1976-02-13 | 1976-02-17 |  | DST |  | Top | 306 | 317 | [15 empty] | 1.58 | 25 | [18 empty] | mud sample
1 | 100/06-29-062-09W4/00 |  | Drld & ABD | MIKAS GOODRIDGE 6-29-62-9 |  | 108-110.5 | 606.2 | 598.9 | 602.9 |  | CHEMICAL AND GEOLOGICAL LABORATORIES LTD | CGE72-52 | 1972-08-04 | 1972-08-09 | 1972-08-11 | DST |  | Other | 113 | 114.5 |  |  |  |  | 15' salt water. elavation 1989 | 34.95 |  | 27.39 | 30.63 | 1.025 | 15.6 | 1.3483 | 25 | 6.5 | 29.4 | 0.236 | 20 |  | 10920 |  | 591 | 296 |  |  |  |  | 18650 |  |  | 160 | 13 |  |  |  |  | Sample point: Top of tool. Sample consisted of colorless water with some sediment present. Fe present;Co3; oh ; h2s nil
2 | 100/06-29-062-09W4/00 |  | Drld & ABD | MIKAS GOODRIDGE 6-29-62-9 |  | 376.7-381 | 606.2 | 598.9 | 602.9 |  | CHEMICAL AND GEOLOGICAL LABORATORIES LTD | CGE72-53 | 1972-08-05 | 1972-08-09 |  | DST |  | Other | 363.9 | 369.4 |  |  |  |  | 15' elevation 1989 | 31.54 |  | 28.26 | 29.225 | 1.023 | 15.6 | 1.338 | 25 | 6.8 | 29.4 | 0.251 | 20 |  | 10406 |  | 559 | 288 |  |  |  |  | 17750 |  |  | 210 | 12 |  |  |  |  | Sample point: Top of tool. Sample consisted of colorless water with a trace of sediment Fe present;Co3; oh ; h2s nil
1 | 100/08-29-062-09W4/00 |  | Susp GAS | CNRL SUGDEN 8-29-62-9 |  | 101-101.5 | 607.7 | 596 | 604.5 |  | Chem. And Geo. Lab Ltd. | E79-4943-3 | 1978-12-18 | 1978-12-21 | 1979-01-16 | DST |  | Other | 326 | 350 |  |  |  |  | 36.0m mud | 13.21 |  | 10.66 | 13.06 | 1.01 | 25 | 1.34 | 25 | 7.8 | 22 | 0.59 | 25 |  | 3726 |  | 356 | 70 |  |  |  |  | 230 |  |  | 320 | 8358 |  |  |  |  | The analysis determined on water filtered from mud and ischaracteristic of a mud filtrate water.
2 | 100/08-29-062-09W4/00 |  | Susp GAS | CNRL SUGDEN 8-29-62-9 |  | 108-110.5 | 607.7 | 596 | 604.5 |  | Chem. And Geo. Lab Ltd. | E79-4989-1 | 1978-12-20 | 1978-12-22 | 1979-01-16 | DST |  | Other | 368 | 376 |  |  |  |  | 30.0m mud | 6.705 |  | 5.63 | 0.622 |  |  | 1.33 | 25 | 8.4 | 21 | 1.13 | 25 | [9 empty] | 622 | [8 empty] | The analysis determined on water filtered from mud and ischaracteristic of a mud filtrate water.
1 | 100/08-29-062-09W4/02 |  | Flow GAS | CNRL SUGDEN 8-29-62-9 |  |  | 607.7 | 596 | 604.5 |  | CORE LABORATORIES CANADA LTD |  |  |  |  | DST |  |  | 326 | 350 | [9 empty] | 1.01 | 25 |  |  | 7.8 |  | 0.59 | 25 |  |  |  | 356 | 70 |  |  |  |  | 230 |  |  | 320 | 8358
2 | 100/08-29-062-09W4/02 |  | Flow GAS | CNRL SUGDEN 8-29-62-9 |  |  | 607.7 | 596 | 604.5 |  | CORE LABORATORIES CANADA LTD |  |  |  |  | DST |  |  | 368 | 376 | [13 empty] | 8.4 |  | 1.13 | 25 | [9 empty] | 622
1 | 100/14-35-062-09W4/00 |  | Susp GAS | RANGER SUGDEN 14-35-62-9 |  | 108-110.5 | 595.9 | 411 | 592.7 |  | AGAT Laboratories | W22126A | 1994-08-20 | 1994-08-23 | 1994-08-26 | Unkno |  | Separator | 347 | 348 | [8 empty] | 33.279 | 1.022 | 25 |  |  | 6.9 |  | 0.24 | 25 |  | 12000 | 171 | 558 | 251 |  |  | 4.4 |  | 20000 |  |  | 290 | 4.1 |  |  |  |  | Ba/Sr: not analyzed Br/I: not analyzed Co3/OH: nil H2S: not detected Salinity = 3.54%
1 | 100/02-06-062-10W4/00 |  | Susp GAS | RANGER SUGDEN 2-6-62-10 |  | 376.7-381 | 618.7 | 628.2 | 616.3 |  | Chem. And Geo. Lab Ltd. | E76-4748-2 | 1976-03-25 | 1976-03-29 |  | DST |  | Bottom | 353 | 381 |  |  |  |  | 65' mud | 9.675 |  | 7.61 | 1.23 |  |  | 1.334 | 25 | 9.5 | 22.8 | 1.17 | 25 | Much | [8 empty] | 1230 | [8 empty] | The analysis determined on water recovered from mud and is characteristic of a mud filtrate water. Fe - Much H2S - Nil
2 | 100/02-06-062-10W4/00 |  | Susp GAS | RANGER SUGDEN 2-6-62-10 |  | 376.7-381 | 618.7 | 628.2 | 616.3 |  | Chem. And Geo. Lab Ltd. | E76-4749-3 | 1976-03-27 | 1976-03-29 |  | DST |  | Bottom | 536.4 | 548.6 |  |  |  |  | 325' water (salt) | 40.7 |  | 36.58 | 38.555 | 1.027 | 15.6 | 1.3395 | 25 | 7.8 | 23.3 | 0.18 | 25 | Present | 13935 |  | 598 | 311 |  |  |  |  | 23100 |  |  | 586 | 25 |  |  |  |  | The water was clear and colorless with a thin layer of sediment. CO3, OH, H2S - Nil Fe - Present
3 | 100/02-06-062-10W4/00 |  | Susp GAS | RANGER SUGDEN 2-6-62-10 |  | 376.7-381 | 618.7 | 628.2 | 616.3 |  | Chem. And Geo. Lab Ltd. | E76-4750-3 | 1976-03-28 | 1976-03-29 | 1976-04-09 | DST |  | Bottom | 400.8 | 405.4 |  |  |  |  | 85' water (salt) | 35.98 |  | 32.03 | 34.608 | 1.026 | 15.6 | 1.3389 | 25 | 7.5 | 23.3 | 0.194 | 25 | Present | 12364 |  | 677 | 304 |  |  |  |  | 21000 |  |  | 242 | 21 |  |  |  |  | The water was clear and colorless with a thin layer of sediment. Fe - Present H2S, CO3, H2S - Nil
2 | 100/02-06-062-10W4/02 |  | Susp GAS | RANGER SUGDEN 2-6-62-10 |  |  | 618.7 | 628.2 | 616.3 |  | CORE LABORATORIES CANADA LTD |  |  |  |  | DST |  |  | 400.8 | 405.4 | [9 empty] | 1.03 | 15.6 |  |  | 7.5 |  | 0.19 | 25 |  | 12364 |  | 677 | 304 |  |  |  |  | 21000 |  |  | 242 | 21
3 | 100/02-06-062-10W4/02 |  | Susp GAS | RANGER SUGDEN 2-6-62-10 |  |  | 618.7 | 628.2 | 616.3 |  | CORE LABORATORIES CANADA LTD |  |  |  |  | DST |  |  | 536.4 | 548.6 | [9 empty] | 1.03 | 15.6 |  |  | 7.8 |  | 0.18 | 25 |  | 13935 |  | 598 | 311 |  |  |  |  | 23100 |  |  | 586 | 25
1 | 100/02-06-062-10W4/02 |  | Susp GAS | RANGER SUGDEN 2-6-62-10 |  |  | 618.7 | 628.2 | 616.3 |  | CORE LABORATORIES CANADA LTD |  |  |  |  | DST |  |  | 350.5 | 381 | [13 empty] | 9.5 |  | 1.17 | 25 | [9 empty] | 1230
1 | 100/07-08-062-10W4/00 |  | Drld & ABD | RANGER SUGDEN 7-8-62-10 |  | 101-101.5 | 613.4 | 604.7 | 610.2 |  | CHEMICAL AND GEOLOGICAL LABORATORIES LTD | C78-2971-3 | 1978-07-21 | 1978-07-24 |  | DST |  | Bottom | 332.5 | 369.1 |  |  |  |  | 45.7m mud | 4.33 |  | 2.38 | 3.781 | 1.005 | 16 | 1.3335 | 25 | 8.9 | 26 | 2.05 | 25 |  | 1228 |  | 38 | 2 |  |  |  |  | 1025 |  |  | 1013 | 469 | 6 |  | 0 |  | Fe - Present Clear colorless filtrate recovered from watery mud.
2 | 100/07-08-062-10W4/00 |  | Drld & ABD | RANGER SUGDEN 7-8-62-10 |  | 109-111 | 613.4 | 604.7 | 610.2 |  | CHEMICAL AND GEOLOGICAL LABORATORIES LTD | C78-3369 | 1978-07-23 | 1978-08-09 | 1978-09-07 | DST |  | Top | 528.5 | 536.4 |  |  |  |  | 122 m mud & salt water; 9620 ppm | 19.52 |  | 17.54 | 19.508 | 1.013 | 15.6 | 1.336 | 25 | 8.1 | 23 | 0.337 | 25 | Much | 7032 |  | 288 | 141 |  |  |  |  | 11300 |  |  | 531 | 216 |  |  | 0 |  | Na = Na + K Fe - Trace Pale yellow filtrate recovered from a sample containing approximately 60% sediment.
3 | 100/07-08-062-10W4/00 |  | Drld & ABD | RANGER SUGDEN 7-8-62-10 |  | 109-111 | 613.4 | 604.7 | 610.2 |  | CHEMICAL AND GEOLOGICAL LABORATORIES LTD | C78-3370-2 | 1978-07-24 | 1978-08-09 | 1978-09-06 | DST |  | Bottom | 513.9 | 516.3 |  |  |  |  | 60.96 m mud & water | 16.03 |  | 14.88 | 16.187 | 1.011 | 15.6 | 1.3354 | 25 | 8.6 | 23 | 0.392 | 25 | Present | 5868 |  | 216 | 134 |  |  |  |  | 9435 |  |  | 250 | 206 | 78 |  | 0 |  | Fe - Trace Na = Na + K Pale yellow filtrate recovered from a sample containing approximately 90% sediment.
1 | 100/06-11-062-10W4/00 |  | Drld & ABD | RANGER ET AL HELINA 6-11-62-10 |  | 376.7-381 | 618.1 | 598.9 | 615.7 |  | Chem. And Geo. Lab Ltd. | E74-2209-2 | 1974-06-28 | 1974-07-02 |  | DST |  | Middle | 350.5 | 557.8 | [5 empty] | 27.95 |  | 25.96 | 26.282 | 1.021 | 15.6 | 1.3374 | 25 | 8.3 | 26.1 | 0.291 | 25 | Present | 9666 |  | 252 | 187 |  |  |  |  | 15490 |  |  | 615 | 72 |  |  |  |  | Analysis determined on light yellow colored water rec'd from muddy water. Fe present CO2 - trace
2 | 100/06-11-062-10W4/00 |  | Drld & ABD | RANGER ET AL HELINA 6-11-62-10 |  | 376.7-381 | 618.1 | 598.9 | 615.7 |  | CHEMICAL AND GEOLOGICAL LABORATORIES LTD | E74-2209-1 | 1974-06-28 | 1974-07-02 |  | DST |  | Top | 548.6 | 557.8 | [15 empty] | 0.33 | 25 | [18 empty] | Analysis de3termined on light yellow colored water recovered from muddy water sample.
3 | 100/06-11-062-10W4/00 |  | Drld & ABD | RANGER ET AL HELINA 6-11-62-10 |  | 376.7-381 | 618.1 | 598.9 | 615.7 |  | CHEMICAL AND GEOLOGICAL LABORATORIES LTD | E74-2209-3 | 1974-06-28 | 1974-07-02 |  | DST |  | Above Tool | 548.6 | 557.8 | [15 empty] | 0.455 | 25 | [18 empty] | Analysis determined on light yellow colored water recovered from muddy water sample.
1 | 100/10-14-062-10W4/00 |  | Susp GAS | RANGER ET AL HELINA 10-14-62-10 |  | 376.7-381 | 611.1 | 570 | 608.7 |  | Chem. And Geo. Lab Ltd. | F75-1457-2 | 1975-11-18 | 1975-11-25 |  | DST |  | Bottom | 391.4 | 398.1 |  |  |  |  | 40' drilling Mud | 8.284 |  | 6.5 | 7.451 | 1.007 | 15.6 | 1.3337 | 25 | 9 | 23.9 | 0.972 | 25 | Much | 2506 |  | 102 | 3 |  |  |  |  | 2385 |  |  | 1818 | 313 | 324 |  | 0 |  | Fe - Trace Analysis determined on yellow colored water extracted from mud.
4 | 100/10-14-062-10W4/00 |  | Susp GAS | RANGER ET AL HELINA 10-14-62-10 |  | 376.7-381 | 611.1 | 570 | 608.7 |  | Chem. And Geo. Lab Ltd. | F75-1458-2 | 1975-11-19 | 1975-11-25 |  | DST |  | Bottom | 332.2 | 338.9 |  |  |  |  | 120' gas-cut Mud | 6.956 |  | 5.44 | 6.384 | 1.006 | 15.6 | 1.3335 | 25 | 9.1 | 23.9 | 1.15 | 25 | Much | 2169 |  | 77 | 4 |  |  |  |  | 2015 |  |  | 1501 | 282 | 336 |  | 0 |  | Fe - Trace Analysis determined on yellow colored water extracted from mud.
3 | 100/10-14-062-10W4/00 |  | Susp GAS | RANGER ET AL HELINA 10-14-62-10 |  | 376.7-381 | 611.1 | 570 | 608.7 |  | Chem. And Geo. Lab Ltd. | F75-1458-1 | 1975-11-19 | 1975-11-25 |  | DST |  | Top | 332.2 | 338.9 |  |  |  |  | 120 gas cut Mud | [10 empty] | 1.16 | 25 | [18 empty] | Analysis determined on yellow coloured water extracted from mud.
2 | 100/10-14-062-10W4/00 |  | Susp GAS | RANGER ET AL HELINA 10-14-62-10 |  | 376.7-381 | 611.1 | 570 | 608.7 |  | Chem. And Geo. Lab Ltd. | F75-1457-1 | 1975-11-18 | 1975-11-25 |  | DST |  | Top | 391.4 | 398.1 |  |  |  |  | 40' drilling Mud | [10 empty] | 0.998 | 25 | [18 empty] | Analysis determined on yellow coloured water extracted from mud.
2 | 100/10-14-062-10W4/02 |  | Susp GAS | RANGER ET AL HELINA 10-14-62-10 |  |  | 611.1 | 570 | 608.7 |  | CORE LABORATORIES CANADA LTD |  |  |  |  | DST |  |  | 391.4 | 398.1 | [9 empty] | 1.007 | 15.6 |  |  | 9 |  | 0.97 | 25 |  | 2506 |  | 102 | 3 |  |  |  |  | 2385 |  |  | 1818 | 313 | 324
1 | 100/10-14-062-10W4/02 |  | Susp GAS | RANGER ET AL HELINA 10-14-62-10 |  |  | 611.1 | 570 | 608.7 |  | CORE LABORATORIES CANADA LTD |  |  |  |  | DST |  |  | 332.2 | 338.9 | [9 empty] | 1.006 | 15.6 |  |  | 9.1 |  | 1.15 | 25 |  | 2169 |  | 77 | 4 |  |  |  |  | 2015 |  |  | 1501 | 282 | 336
1 | 100/14-16-062-10W4/00 |  | ABD Zn GAS | RANGER ET AL SUGDEN 14-16-62-10 |  | 108-110.5 | 605.3 | 589.6 | 602.9 |  | Chem. And Geo. Lab Ltd. | E80-5901-3 | 1980-06-07 | 1980-06-10 |  | DST |  | Other | 378 | 384 |  |  |  |  | 50.0m mud:20.0m oil-cut mud | 9.53 |  | 7.76 | 3.282 |  |  | 1.334 | 25 | 8.3 | 26 | 0.87 | 25 | [9 empty] | 3282 | [8 empty] | The analysis determined on water extracted from sl. Oil cutsandy mud and is characteristic of a mud filtrate water. Sufficientclean oil could not be rec'd for analysis.
1 | 100/02-17-062-10W4/00 |  | Flow GAS | RANGER SUGDEN 2-17-62-10 |  | 101-101.5 | 601.5 | 599 | 598.5 |  | Unknown | 5498-W1 | 1985-07-07 | 1985-07-17 | 1985-07-24 | DST |  | Other | 332 | 351 |  |  |  |  | 9.0m mud |  |  |  | 3.793 |  |  | 1.35 | 25 | 9 | 25 | 1.19 | 25 |  | 1410 | 8 | 8 | 5 |  | 1 |  | 3 | 1100 |  |  | 686 | 395 | 177 |  |  |  | ;alkalinity = 858.00;hardness = 41.00
2 | 100/02-17-062-10W4/00 |  | Flow GAS | RANGER SUGDEN 2-17-62-10 |  | 108-110.5 | 601.5 | 599 | 598.5 |  | Unknown | 5510-W1 | 1985-07-09 | 1985-07-17 | 1985-07-27 | DST |  | Other | 374 | 382 |  |  |  |  | 45.0m gas- and oil-cut mud:125.0m gas- |  |  |  | 27.449 |  |  | 1.35 | 25 | 8.1 | 25 | 0.23 | 25 |  | 10100 | 55 | 451 | 202 | 15 | 43 |  | 6 | 16300 |  | 5 | 126 | 110 | 36 |  |  |  | &alkalinity = 162.00;hardness = 2017.00 geca
3 | 100/02-17-062-10W4/00 |  | Flow GAS | RANGER SUGDEN 2-17-62-10 |  | 108-110.5 | 601.5 | 599 | 598.5 |  | Unknown | 5510-W2 | 1985-07-09 | 1985-07-17 | 1985-07-27 | DST |  | Other | 374 | 382 |  |  |  |  | 45.0m gas- and oil-cut mud:125.0m gas- |  |  |  | 32.912 |  |  | 1.35 | 25 | 7.5 | 25 | 0.2 | 25 |  | 11900 | 56 | 572 | 252 | 21 | 57 |  | 7 | 19800 |  | 7 | 198 | 42 |  |  |  |  | ;alkalinity = 162.00;hardness = 2546.00
6 | 100/02-17-062-10W4/00 |  | Flow GAS | RANGER SUGDEN 2-17-62-10 |  | 111.8-127 | 601.5 | 599 | 598.5 |  | Unknown | 5510-W3 | 1985-07-10 | 1985-07-17 | 1985-07-27 | DST |  | Other | 531 | 535 |  |  |  |  | 12.0m water-cut mud |  |  |  | 2.304 |  |  | 1.35 | 25 | 9.6 | 25 | 1.57 | 25 |  | 823 | 6 | 7 | 2 |  | 1 |  | 3 | 690 |  | 1 | 126 | 450 | 195 |  |  |  | ;alkalinity = 429.00;hardness = 28.00
8 | 100/02-17-062-10W4/00 |  | Flow GAS | RANGER SUGDEN 2-17-62-10 |  | 109-111 | 601.5 | 599 | 598.5 |  | Unknown | 5510-W4 | 1985-07-11 | 1985-07-17 | 1985-07-27 | DST |  | Other | 500 | 504 |  |  |  |  | 27.0m water-cut mud |  |  |  | 2.563 |  |  | 1.35 | 25 | 9.4 | 25 | 1.45 | 25 |  | 998 | 6 | 7 | 3 |  | 1 |  | 2 | 897 |  | 1 | 144 | 345 | 159 |  |  |  | ;alkalinity = 385.00;hardness = 28.00
4 | 100/02-17-062-10W4/00 |  | Flow GAS | RANGER SUGDEN 2-17-62-10 |  | 109-111 | 601.5 | 599 | 598.5 |  | Unknown | 5510-W5 | 1985-07-09 | 1985-07-17 | 1985-07-27 | DST |  | Other | 500 | 504 |  |  |  |  | 27.0m water-cut mud |  |  |  | 2.551 |  |  | 1.35 | 25 | 9.7 | 25 | 1.52 | 25 |  | 900 | 5 | 6 | 3 |  | 1 |  | 2 | 747 |  |  | 270 | 440 | 177 |  |  |  | ;alkalinity = 518.00;hardness = 27.00
5 | 100/02-17-062-10W4/00 |  | Flow GAS | RANGER SUGDEN 2-17-62-10 |  | 108-110.5 | 601.5 | 599 | 598.5 |  | Unknown | 5510-W6 | 1985-07-10 | 1985-07-17 | 1985-07-27 | DST |  | Other | 374 | 382 |  |  |  |  | 45.0m gas- and oil-cut mud:125.0m gas- |  |  |  | 32.922 |  |  | 1.35 | 25 | 8 | 25 | 0.2 | 25 |  | 12300 | 58 | 525 | 237 | 20 | 52 |  | 6 | 19500 |  | 7 | 144 | 73 |  |  |  |  | ;alkalinity = 118.00;hardness = 2359.00
7 | 100/02-17-062-10W4/00 |  | Flow GAS | RANGER SUGDEN 2-17-62-10 |  | 111.8-127 | 601.5 | 599 | 598.5 |  | Unknown | 5510-W7 | 1985-07-10 | 1985-07-17 | 1985-07-27 | DST |  | Other | 531 | 535 |  |  |  |  | 12.0m water-cut mud |  |  |  | 2.836 |  |  | 1.35 | 25 | 9.3 | 25 | 1.45 | 25 |  | 1000 | 6 | 10 | 3 |  | 1 |  | 3 | 822 |  |  | 361 | 488 | 142 |  |  |  | ;alkalinity = 533.00;hardness = 37.00
9 | 100/02-17-062-10W4/00 |  | Flow GAS | RANGER SUGDEN 2-17-62-10 |  | 109-111 | 601.5 | 599 | 598.5 |  | Unknown | 5510-W8 | 1985-07-11 | 1985-07-17 | 1985-07-27 | DST |  | Other | 500 | 504 |  |  |  |  | 27.0m water-cut mud |  |  |  | 2.665 |  |  | 1.35 | 25 | 9.2 | 25 | 1.49 | 25 |  | 925 | 6 | 6 | 2 |  | 1 |  | 2 | 744 |  |  | 469 | 510 |  |  |  |  | ;alkalinity = 385.00;hardness = 24.00
1 | 100/02-17-062-10W4/02 |  | Cased | RANGER SUGDEN 2-17-62-10 |  |  | 601.5 | 599 | 598.5 |  | CORE LABORATORIES CANADA LTD |  |  |  |  | DST |  |  | 332 | 351 | [13 empty] | 9 |  | 1.19 | 25 |  | 1410 | 835 | 800 | 491 | 0.2 | 0.8 |  | 3.4 | 1100 |  |  | 686 | 395 | 177
2 | 100/02-17-062-10W4/02 |  | Cased | RANGER SUGDEN 2-17-62-10 |  |  | 601.5 | 599 | 598.5 |  | CORE LABORATORIES CANADA LTD |  |  |  |  | DST |  |  | 374 | 382 | [13 empty] | 8.1 |  | 0.23 | 25 |  | 10100 | 55 | 451 | 202 | 0.2 | 0.4 |  | 0.6 | 16300 |  | 0.5 | 126 | 110 | 355
3 | 100/02-17-062-10W4/02 |  | Cased | RANGER SUGDEN 2-17-62-10 |  |  | 601.5 | 599 | 598.5 |  | CORE LABORATORIES CANADA LTD |  |  |  |  | DST |  |  | 374 | 382 | [13 empty] | 7.6 |  | 0.2 | 25 |  | 11900 | 56 | 572 | 252 | 0.2 | 0.6 |  | 0.7 | 19800 |  | 0.7 | 198 | 419
4 | 100/02-17-062-10W4/02 |  | Cased | RANGER SUGDEN 2-17-62-10 |  |  | 601.5 | 599 | 598.5 |  | CORE LABORATORIES CANADA LTD |  |  |  |  | DST |  |  | 374 | 382 | [13 empty] | 8 |  | 0.2 | 25 |  | 12300 | 58 | 525 | 237 | 0.2 | 0.5 |  | 0.6 | 19500 |  | 0.7 | 144 | 734
9 | 100/02-17-062-10W4/02 |  | Cased | RANGER SUGDEN 2-17-62-10 |  |  | 601.5 | 599 | 598.5 |  | CORE LABORATORIES CANADA LTD |  |  |  |  | DST |  |  | 531 | 535 | [13 empty] | 9.3 |  | 1.45 | 25 |  | 1000 | 610 | 970 | 289 | 0.2 | 0.7 |  | 0.3 | 822 |  |  | 361 | 488 | 142
8 | 100/02-17-062-10W4/02 |  | Cased | RANGER SUGDEN 2-17-62-10 |  |  | 601.5 | 599 | 598.5 |  | CORE LABORATORIES CANADA LTD |  |  |  |  | DST |  |  | 531 | 535 | [13 empty] | 9.6 |  | 1.57 | 25 |  | 823 | 625 | 720 | 231 | 0.1 | 0.5 |  | 0.3 | 690 |  |  | 126 | 450 | 195
5 | 100/02-17-062-10W4/02 |  | Cased | RANGER SUGDEN 2-17-62-10 |  |  | 601.5 | 599 | 598.5 |  | CORE LABORATORIES CANADA LTD |  |  |  |  | DST |  |  | 500 | 504 | [13 empty] | 9.4 |  | 1.45 | 25 |  | 998 | 625 | 660 | 264 | 0.2 | 0.6 |  | 0.2 | 897 |  |  | 144 | 345 | 159
6 | 100/02-17-062-10W4/02 |  | Cased | RANGER SUGDEN 2-17-62-10 |  |  | 601.5 | 599 | 598.5 |  | CORE LABORATORIES CANADA LTD |  |  |  |  | DST |  |  | 500 | 504 | [13 empty] | 9.7 |  | 1.52 | 25 |  | 900 | 535 | 620 | 286 | 0.1 | 0.6 |  | 0.3 | 747 |  |  | 270 | 440 | 177
7 | 100/02-17-062-10W4/02 |  | Cased | RANGER SUGDEN 2-17-62-10 |  |  | 601.5 | 599 | 598.5 |  | CORE LABORATORIES CANADA LTD |  |  |  |  | DST |  |  | 500 | 504 | [13 empty] | 9.2 |  | 1.49 | 25 |  | 925 | 550 | 590 | 225 | 0.2 | 0.5 |  | 0.2 | 744 |  |  | 469 | 510
1 | 100/11-20-062-10W4/00 |  | Cased | RANGER SUGDEN 11-20-62-10 |  | 101-101.5 | 585.3 | 581 | 581.5 |  | Unknown | 5497-W1 | 1985-07-05 | 1985-07-17 | 1985-07-24 | DST |  | Other | 320 | 340 |  |  |  |  | 30.0m mud |  |  |  | 3.354 |  |  | 1.34 | 25 | 8.8 | 25 | 1.34 | 25 |  | 1090 | 7 | 7 | 6 |  | 1 | 1 | 3 | 551 |  |  | 270 | 1010 | 408 |  |  |  | ;alkalinity = 903.00;hardness = 47.00
4 | 100/11-20-062-10W4/00 |  | Cased | RANGER SUGDEN 11-20-62-10 |  | 109-111 | 585.3 | 581 | 581.5 |  | Unknown | 5500-W1 | 1985-07-07 | 1985-07-17 | 1985-07-24 | DST |  | Other | 476 | 485 |  |  |  |  | 36.0m oil-cut water |  |  |  | 3.42 |  |  | 1.35 | 25 | 8.6 | 25 | 1.18 | 25 |  | 1210 | 10 | 13 | 6 |  | 1 |  | 3 | 1320 |  | 1 | 281 | 540 | 35 |  |  |  | ;alkalinity = 288.00;hardness = 57.00
5 | 100/11-20-062-10W4/00 |  | Cased | RANGER SUGDEN 11-20-62-10 |  | 109-111 | 585.3 | 581 | 581.5 |  | Unknown | 5500-W2 | 1985-07-07 | 1985-07-17 | 1985-07-24 | DST |  | Other | 476 | 485 |  |  |  |  | 36.0m oil-cut water |  |  |  | 4.74 |  |  | 1.35 | 25 | 8.2 | 25 | 0.96 | 25 |  | 1690 | 7 | 16 | 10 |  | 1 | 5 | 2 | 2110 |  | 8 | 333 | 506 | 52 |  |  |  | $alkalinity = 360.00;hardness = 90.00 geca
2 | 100/11-20-062-10W4/00 |  | Cased | RANGER SUGDEN 11-20-62-10 |  | 109-111 | 585.3 | 581 | 581.5 |  | Unknown | 5500-W3 | 1985-07-07 | 1985-07-17 | 1985-07-24 | DST |  | Other | 464 | 475 |  |  |  |  | 73.0m salt water |  |  |  | 28.992 |  |  | 1.35 | 25 | 7.8 | 25 | 0.22 | 25 |  | 10500 | 70 | 373 | 226 | 11 | 44 |  | 8 | 17200 |  | 3 | 474 | 83 |  |  |  |  | ;alkalinity = 389.00;hardness = 1920.00
3 | 100/11-20-062-10W4/00 |  | Cased | RANGER SUGDEN 11-20-62-10 |  | 109-111 | 585.3 | 581 | 581.5 |  | Unknown | 5500-W4 | 1985-07-07 | 1985-07-17 | 1985-07-24 | DST |  | Other | 464 | 475 |  |  |  |  | 73.0m salt water |  |  |  | 30.138 |  |  | 1.35 | 25 | 8 | 25 | 0.23 | 25 |  | 11200 | 75 | 290 | 219 | 1 | 36 |  | 5 | 17900 |  | 2 | 228 | 182 |  |  |  |  | ;alkalinity = 187.00;hardness = 1668.00
7 | 100/11-20-062-10W4/00 |  | Cased | RANGER SUGDEN 11-20-62-10 |  | 108-110.5 | 585.3 | 581 | 581.5 |  | Unknown | 5500-W5 | 1985-07-08 | 1985-07-17 | 1985-07-24 | DST |  | Other | 366 | 372 |  |  |  |  | 36.0m salt water |  |  |  | 30.444 |  |  | 1.35 | 25 | 7.8 | 25 | 0.22 | 25 |  | 11000 | 56 | 577 | 261 | 19 | 56 |  | 7 | 18200 |  | 3 | 191 | 74 |  |  |  |  | ;alkalinity = 156.00;hardness = 2591.00
6 | 100/11-20-062-10W4/00 |  | Cased | RANGER SUGDEN 11-20-62-10 |  | 108-110.5 | 585.3 | 581 | 581.5 |  | Unknown | 5500-W6 | 1985-07-08 | 1985-07-17 | 1985-07-24 | DST |  | Other | 360 | 366 |  |  |  |  | 9.0m salt water |  |  |  | 26.128 |  |  | 1.35 | 25 | 8 | 25 | 0.24 | 25 |  | 9400 | 60 | 493 | 214 | 3 | 45 |  | 6 | 15600 |  | 3 | 191 | 113 |  |  |  |  | ;alkalinity = 156.00;hardness = 2165.00
8 | 100/11-20-062-10W4/00 |  | Cased | RANGER SUGDEN 11-20-62-10 |  | 108-110.5 | 585.3 | 581 | 581.5 |  | Unknown | 5500-W7 | 1985-07-09 | 1985-07-17 | 1985-07-24 | DST |  | Other | 377 | 381 |  |  |  |  | 45.0m water |  |  |  | 20.134 |  |  | 1.35 | 25 | 8 | 25 | 0.3 | 25 |  | 7400 | 32 | 333 | 143 | 2 | 30 | 1 | 5 | 11700 |  | 2 | 312 | 174 |  |  |  |  | ;alkalinity = 256.00;hardness = 1457.00
9 | 100/11-20-062-10W4/00 |  | Cased | RANGER SUGDEN 11-20-62-10 |  | 108-110.5 | 585.3 | 581 | 581.5 |  | Unknown | 5500-W8 | 1985-07-09 | 1985-07-17 | 1985-07-24 | DST |  | Other | 377 | 381 |  |  |  |  | 45.0m water |  |  |  | 22.897 |  |  | 1.35 | 25 | 8 | 25 | 0.26 | 25 |  | 7960 | 39 | 407 | 181 | 4 | 38 |  | 6 | 13900 |  | 3 | 210 | 149 |  |  |  |  | ;alkalinity = 172.00;hardness = 1808.00
1 | 100/11-20-062-10W4/02 |  | Susp GAS | RANGER SUGDEN 11-20-62-10 |  |  | 585.3 | 581 | 581.5 |  | CORE LABORATORIES CANADA LTD |  |  |  |  | DST |  |  | 320 | 340 | [13 empty] | 8.7 |  | 1.34 | 25 |  | 1090 | 680 | 720 | 644 | 0.3 | 0.6 |  | 2.7 | 551 |  |  | 270 | 1010 | 408
8 | 100/11-20-062-10W4/02 |  | Susp GAS | RANGER SUGDEN 11-20-62-10 |  |  | 585.3 | 581 | 581.5 |  | CORE LABORATORIES CANADA LTD |  |  |  |  | DST |  |  | 476 | 485 | [13 empty] | 8.6 |  | 1.18 | 25 |  | 1210 | 965 | 129 | 587 | 0.2 | 0.9 |  | 3.2 | 1320 |  |  | 281 | 540 | 346
9 | 100/11-20-062-10W4/02 |  | Susp GAS | RANGER SUGDEN 11-20-62-10 |  |  | 585.3 | 581 | 581.5 |  | CORE LABORATORIES CANADA LTD |  |  |  |  | DST |  |  | 476 | 485 | [13 empty] | 8.2 |  | 0.96 | 25 |  | 1690 | 650 | 159 | 955 | 0.4 | 1.3 |  | 1.9 | 2110 |  | 8.4 | 333 | 506 | 518
6 | 100/11-20-062-10W4/02 |  | Susp GAS | RANGER SUGDEN 11-20-62-10 |  |  | 585.3 | 581 | 581.5 |  | CORE LABORATORIES CANADA LTD |  |  |  |  | DST |  |  | 464 | 475 | [13 empty] | 7.8 |  | 0.22 | 25 |  | 10500 | 695 | 373 | 226 | 11.2 | 43.9 |  | 7.8 | 17200 |  | 2.5 | 474 | 830
7 | 100/11-20-062-10W4/02 |  | Susp GAS | RANGER SUGDEN 11-20-62-10 |  |  | 585.3 | 581 | 581.5 |  | CORE LABORATORIES CANADA LTD |  |  |  |  | DST |  |  | 464 | 475 | [13 empty] | 8 |  | 0.23 | 25 |  | 11200 | 745 | 290 | 219 | 1.2 | 36.2 |  | 4.7 | 17900 |  | 2 | 228 | 182
3 | 100/11-20-062-10W4/02 |  | Susp GAS | RANGER SUGDEN 11-20-62-10 |  |  | 585.3 | 581 | 581.5 |  | CORE LABORATORIES CANADA LTD |  |  |  |  | DST |  |  | 366 | 372 | [13 empty] | 7.8 |  | 0.22 | 25 |  | 11000 | 562 | 577 | 261 | 18.6 | 55.5 |  | 7.4 | 18200 |  | 3 | 191 | 737
2 | 100/11-20-062-10W4/02 |  | Susp GAS | RANGER SUGDEN 11-20-62-10 |  |  | 585.3 | 581 | 581.5 |  | CORE LABORATORIES CANADA LTD |  |  |  |  | DST |  |  | 360 | 366 | [13 empty] | 8 |  | 0.24 | 25 |  | 9400 | 595 | 493 | 214 | 2.6 | 45.1 |  | 6.3 | 15600 |  | 3 | 191 | 113
4 | 100/11-20-062-10W4/02 |  | Susp GAS | RANGER SUGDEN 11-20-62-10 |  |  | 585.3 | 581 | 581.5 |  | CORE LABORATORIES CANADA LTD |  |  |  |  | DST |  |  | 377 | 381 | [13 empty] | 8 |  | 0.3 | 25 |  | 7400 | 320 | 333 | 143 | 2.2 | 29.9 |  | 5.5 | 11700 |  | 2.2 | 312 | 174
5 | 100/11-20-062-10W4/02 |  | Susp GAS | RANGER SUGDEN 11-20-62-10 |  |  | 585.3 | 581 | 581.5 |  | CORE LABORATORIES CANADA LTD |  |  |  |  | DST |  |  | 377 | 381 | [13 empty] | 7.9 |  | 0.26 | 25 |  | 7960 | 385 | 407 | 181 | 4.4 | 38.4 |  | 5.6 | 13900 |  | 3 | 210 | 149
1 | 100/10-22-062-10W4/00 |  | ABD Zn GAS | RANGER ET AL HELINA 10-22-62-10 |  | 111.8-127 | 626.7 | 586.1 | 624.2 |  | Chem. And Geo. Lab Ltd. | E73-294-2 | 1973-06-02 | 1973-06-05 |  | DST |  | Other | 388.9 | 424.9 |  |  |  |  | 200' oil flecked drilling mud | 9.016 |  | 6.98 | 9.513 | 1.007 | 15.6 | 1.3349 | 25 | 9.6 | 25.6 | 0.877 | 25 | much | 3362 |  | 12 | 6 |  |  |  |  | 1242 |  |  | 2780 | 286 | 1825 |  | 0 |  | The sample consisted of oil flecked mud with a brown colored filtrate. The characterisitc of the analysis are indicative of mud filtrate water. Fe present Sample obtained from: Top of tool
1 | 100/10-22-062-10W4/02 |  | Flow GAS | RANGER ET AL HELINA 10-22-62-10 |  |  | 626.7 | 586.1 | 624.2 |  | CORE LABORATORIES CANADA LTD |  |  |  |  | DST |  |  | 388.9 | 398.1 | [9 empty] | 1.007 | 15.6 |  |  | 9.6 |  | 0.88 | 25 |  | 3362 |  | 12 | 6 |  |  |  |  | 1242 |  |  | 2780 | 286 | 1825
1 | 100/10-22-062-10W4/03 |  | Cased | RANGER ET AL HELINA 10-22-62-10 |  |  | 626.7 | 586.1 | 624.2 |  | CORE LABORATORIES CANADA LTD |  |  |  |  | DST |  |  | 388.9 | 398.1 | [9 empty] | 1.007 | 15.6 |  |  | 9.6 |  | 0.88 | 25 |  | 3362 |  | 12 | 6 |  |  |  |  | 1242 |  |  | 2780 | 286 | 1825
1 | 100/14-25-062-10W4/00 |  | Flow GAS | RANGER ET AL SUGDEN 14-25-62-10 |  | 101-101.5 | 605.6 | 590 | 602.6 |  | Chem. And Geo. Lab Ltd. | E85-16183-2 | 1985-06-22 | 1985-06-24 | 1985-07-03 | DST |  | Bottom | 322 | 335 |  |  |  |  | 36.0m mud | 16.84 |  | 15.91 | 16.674 | 1.011 | 25 | 1.34 | 25 | 8.3 | 26 | 0.38 | 25 | Present | 6050 | 28 | 168 | 91 |  |  |  |  | 9900 |  |  | 332 | 105 |  |  |  |  | Muddy salt water. Fe: Present H2S: Nil
1 | 100/14-25-062-10W4/02 |  | Flow GAS | RANGER ET AL SUGDEN 14-25-62-10 |  |  | 605.6 | 590 | 602.6 |  | CORE LABORATORIES CANADA LTD |  |  |  |  | DST |  |  | 322 | 335 | [9 empty] | 1.011 | 25 |  |  | 8.3 |  | 0.38 | 25 |  | 6050 | 28 | 168 | 91 |  |  |  |  | 9900 |  |  | 332 | 105
2 | 100/02-26-062-10W4/00 |  | Drld & ABD | KISSINGER ET AL SUGDEN 2-26-62-10 |  | 108-110.5 | 612.4 | 584 | 610 |  | Chem. And Geo. Lab Ltd. | E81-5580-2 | 1981-08-21 | 1981-08-25 | 1981-09-11 | DST |  | Bottom | 385 | 407 |  |  |  |  | 120m slightly gas cut mud | 2.785 |  | 2.25 | 0.69 |  |  | 1.3333 | 25 | 8.7 | 26 | 2.22 | 25 | Much | [8 empty] | 690 | [6 empty] | 0 |  | The analysis determined on water extracted from mud and is characteristic of a mud filtrate water. Fe present
4 | 100/02-26-062-10W4/00 |  | Drld & ABD | KISSINGER ET AL SUGDEN 2-26-62-10 |  | 109-111 | 612.4 | 584 | 610 |  | Chem. And Geo. Lab Ltd. | E81-5589-3 | 1981-08-22 | 1981-08-25 | 1981-09-10 | DST |  | Bottom | 479 | 488 |  |  |  |  | 25.0m drilling mud | 3.3 |  | 2.255 | 0.77 |  |  | 1.3333 | 25 | 8.7 | 25 | 2.19 | 25 | Trace | [8 empty] | 770 | [6 empty] | 0 |  | The analysis determined on water extracted from mud and is characteristic of a mud filtrate water. Fe trace
1 | 100/02-26-062-10W4/00 |  | Drld & ABD | KISSINGER ET AL SUGDEN 2-26-62-10 |  | 101-101.5 | 612.4 | 584 | 610 |  | Chem. And Geo. Lab Ltd. | E81-5605-3 | 1981-08-20 | 1981-08-26 | 1981-09-11 | DST |  | Bottom | 333 | 340 |  |  |  |  | 30.0m drilling mud | 3.625 |  | 2.72 | 1.238 |  |  | 1.3335 | 25 | 8.9 | 26 | 1.59 | 25 | Present | [8 empty] | 1238 | [8 empty] | The analysis determined on water extracted from mud and is characteristic of a mud filtrate water. Fe trace
3 | 100/02-26-062-10W4/00 |  | Drld & ABD | KISSINGER ET AL SUGDEN 2-26-62-10 |  | 108-110.5 | 612.4 | 584 | 610 |  | CHEMICAL AND GEOLOGICAL LABORATORIES LTD | E81-5580-1 | 1981-08-21 | 1981-08-25 | 1981-09-11 | DST |  | Top | 385 | 407 | [15 empty] | 2.57 | 25 | [16 empty] | 0 |  | Fe present
1 | 100/06-26-062-10W4/00 |  | Drld & ABD | KISSINGER HB HELINA 6-26-62-10 |  | 376.7-381 | 626.4 | 592.8 | 623.9 |  | Chem. And Geo. Lab Ltd. | E74-2368-2 | 1974-07-05 | 1974-07-12 |  | DST |  | Middle | 351.7 | 550.2 |  |  |  |  | 660' (90' gas/salty mud, 450' salt water, 120' mud/salt water | 29.945 |  | 28.905 | 30.011 | 1.023 | 15.6 | 1.338 | 25 | 8 | 27.2 | 0.227 | 25 | Present | 10710 |  | 621 | 231 |  |  |  |  | 18060 |  |  | 354 | 35 |  |  | 0 |  | Sample consisted of approx. 80percent light yellow colored water and 20percent mud. Fe trace
2 | 100/06-26-062-10W4/00 |  | Drld & ABD | KISSINGER HB HELINA 6-26-62-10 |  | 376.7-381 | 626.4 | 592.8 | 623.9 |  | Chem. And Geo. Lab Ltd. | E74-2369 | 1974-07-06 | 1974-07-12 |  | DST |  | Other | 396.2 | 421.8 |  |  |  |  | 25' mud | 5.4 |  | 3.67 | 4.865 | 1.006 | 15.6 | 1.3338 | 25 | 8.9 | 27.8 | 1.2 | 25 | Present | 1759 |  | 60 | 7 |  |  |  |  | 2454 |  |  | 384 | 165 | 36 |  | 0 |  | Analysis determined on light brown colored water rec'd from muddy water sample. Fe present Sample obtained from: Top of tool
3 | 100/06-26-062-10W4/00 |  | Drld & ABD | KISSINGER HB HELINA 6-26-62-10 |  | 376.7-381 | 626.4 | 592.8 | 623.9 |  | Chem. And Geo. Lab Ltd. | E74-2370-3 | 1974-07-07 | 1974-07-12 |  | DST |  | Bottom | 531.3 | 548.6 |  |  |  |  | 120' (20' water, 100' gas/mud) | 25.284 |  | 23.524 | 25.248 | 1.02 | 15.6 | 1.337 | 25 | 7.8 | 27.2 | 1.337 | 25 | Present | 9073 |  | 410 | 200 |  |  |  |  | 14900 |  |  | 540 | 125 |  |  | 0 |  | Sample consisted of 70percent colorless water and 30 percent mud. Fe trace
4 | 100/06-26-062-10W4/00 |  | Drld & ABD | KISSINGER HB HELINA 6-26-62-10 |  | 376.7-381 | 626.4 | 592.8 | 623.9 |  | Chem. And Geo. Lab Ltd. | E74-2373-3 | 1974-07-07 | 1974-07-12 |  | DST |  | Bottom | 532.8 | 538 |  |  |  |  | 155' water | 36.18 |  | 33.63 | 35.788 | 1.027 | 15.6 | 1.3389 | 25 | 7.8 | 28.9 | 0.18 | 25 | Present | 12925 |  | 551 | 304 |  |  |  |  | 21500 |  |  | 500 | 8 |  |  | 0 |  | Sample consisted of colorless water with a thin layer of sediment. Fe present
1 | 100/07-26-062-10W4/00 |  | Flow GAS | RANGER SUGDEN 7-26-62-10 |  | 101-101.5 | 606 | 585 | 603 |  | GEOTECHNICAL RESOURCES LTD | 5559-W1 | 1985-07-16 | 1985-07-30 | 1985-08-06 | DST |  | Bottom | 317 | 345 |  |  |  |  | 28.0m mud |  |  |  | 2.412 |  |  | 1.345 | 25 | 8.7 | 25 | 1.554 | 25 |  | 880 | 7 | 4.6 | 2.4 | 0.1 | 0.3 | 0.9 | 0.8 | 376 |  |  | 787 | 101 | 252 |  |  |  | ;alkalinity = 1066.00;hardness = 23.00
2 | 100/07-26-062-10W4/00 |  | Flow GAS | RANGER SUGDEN 7-26-62-10 |  | 109-111 | 606 | 585 | 603 |  | GEOTECHNICAL RESOURCES LTD | 5559-W2 | 1985-07-19 | 1985-07-30 |  | DST |  | Bottom | 508 | 515 |  |  |  |  | 246.0m mud-cut water |  |  |  | 2.647 |  |  | 1.348 | 25 | 8.7 | 25 | 1.544 | 25 |  | 800 | 6.3 | 4.5 | 1.8 | 1.8 | 0.3 | 0.2 | 0.8 | 552 |  |  | 769 | 333 | 177 |  |  |  | ;alkalinity = 927.00;hardness = 20.00 salinity= 0.10%
3 | 100/07-26-062-10W4/00 |  | Flow GAS | RANGER SUGDEN 7-26-62-10 |  | 108-110.5 | 606 | 585 | 603 |  | Chemex Labs (Alberta) Ltd. | 85-0201-0995 | 1985-09-17 | 1985-09-19 | 1985-09-24 | Unkno |  | Separator | 360 | 361.5 | [8 empty] | 27.623 | 1.02 | 15 | 1.337 | 25 | 8.2 | 25 | 0.24 | 25 |  | 851 | 13099 | 29 | 28 |  |  | 0.2 |  | 12500 |  |  | 1015 | 101 |  |  |  |  | H2S absent
1 | 100/07-26-062-10W4/02 |  | Flow GAS | RANGER SUGDEN 7-26-62-10 |  |  | 606 | 585 | 603 |  | CORE LABORATORIES CANADA LTD |  |  |  |  | DST |  |  | 317 | 345 | [13 empty] | 8.7 |  | 1.55 | 25 |  | 880 | 700 | 460 | 241 | 0.1 | 0.3 |  | 0.9 | 376 |  |  | 787 | 101 | 252
3 | 100/07-26-062-10W4/02 |  | Flow GAS | RANGER SUGDEN 7-26-62-10 |  |  | 606 | 585 | 603 |  | CORE LABORATORIES CANADA LTD |  |  |  |  | DST |  |  | 508 | 515 | [13 empty] | 8.7 |  | 1.54 | 25 |  | 800 | 625 | 450 | 184 | 1.8 | 0.3 |  | 0.8 | 552 |  |  | 769 | 333 | 177
2 | 100/07-26-062-10W4/02 |  | Flow GAS | RANGER SUGDEN 7-26-62-10 |  |  | 606 | 585 | 603 |  | CORE LABORATORIES CANADA LTD |  |  |  |  | PROD |  |  | 363 | 364 | [9 empty] | 1.002 | 15 |  |  | 8.2 |  | 0.24 | 25 |  | 851 | 13099 | 29 | 28 |  |  |  |  | 12500 |  |  | 1015 | 101
1 | 100/06-28-062-10W4/00 |  | Drld & ABD | RANGER ET AL SUGDEN 6-28-62-10 |  | 109-111 | 596.1 | 571.2 | 593.7 |  | Chem. And Geo. Lab Ltd. | E79-16182-3 | 1979-10-26 | 1979-10-30 | 1979-11-15 | DST |  | Other | 475 | 485 |  |  |  |  | 180.0m mud-cut water | 31.25 |  | 29.62 | 31.405 | 1.02 | 25 | 1.34 | 25 | 7.5 | 22 | 0.23 | 25 |  | 11254 | 119 | 512 | 231 |  |  |  |  | 18700 |  |  | 554 | 35 |  |  |  |  | The sample consisted of muddy; salty water.
1 | 100/12-31-062-10W4/00 |  | Drld & ABD | RANGER SUGDEN 12-31-62-10 |  | 376.7-381 | 569.4 | 573 | 566.9 |  | Chem. And Geo. Lab Ltd. | C76-2774-3 | 1976-06-11 | 1976-06-14 |  | DST |  | Bottom | 344.4 | 353.6 |  |  |  |  | 865' salt Water 4.2% | 34.06 |  | 31.596 | 34.127 | 1.025 | 15.6 | 1.3387 | 25 | 7.3 | 23.9 | 0.202 | 25 | Trace | 12108 |  | 761 | 294 |  |  |  |  | 20763 |  |  | 193 | 8 |  |  | 0 |  | Fe - Present Clear colorless filtrate recovered from a sample containing a trace sediment.
5 | 100/12-31-062-10W4/00 |  | Drld & ABD | RANGER SUGDEN 12-31-62-10 |  | 376.7-381 | 569.4 | 573 | 566.9 |  | Chem. And Geo. Lab Ltd. | C76-2775-3 | 1976-06-12 | 1976-06-14 |  | DST |  | Bottom | 307.2 | 310.9 |  |  |  |  | 365' gas-cut drilling Mud | 7.77 |  | 6.18 | 6.894 | 1.006 | 15.6 | 1.3341 | 25 | 8.8 | 24.4 | 0.935 | 25 | Present | 2477 |  | 78 | [5 empty] | 3215 |  |  | 677 | 399 | 48 |  | 0 |  | Fe - Trace Yellow filtrate recovered from a sample of mud.
3 | 100/12-31-062-10W4/00 |  | Drld & ABD | RANGER SUGDEN 12-31-62-10 |  | 376.7-381 | 569.4 | 573 | 566.9 |  | Chem. And Geo. Lab Ltd. | C76-2775-2 | 1976-06-12 | 1976-06-14 |  | DST |  | Middle | 307.2 | 310.9 |  |  |  |  | 365' gas cut drilling Mud | [10 empty] | 1.33 | 25 | [18 empty] | Brown filtrate recovered from a sample of mud.
4 | 100/12-31-062-10W4/00 |  | Drld & ABD | RANGER SUGDEN 12-31-62-10 |  | 376.7-381 | 569.4 | 573 | 566.9 |  | Chem. And Geo. Lab Ltd. | C76-2775-1 | 1976-06-12 | 1976-06-14 |  | DST |  | Top | 307.2 | 310.9 |  |  |  |  | 365' gas cut drilling Mud | [10 empty] | 1.58 | 25 | [18 empty] | Brown filtrate recovered from a sample of mud.
6 | 100/12-31-062-10W4/00 |  | Drld & ABD | RANGER SUGDEN 12-31-62-10 |  | 376.7-381 | 569.4 | 573 | 566.9 |  | Chem. And Geo. Lab Ltd. | C76-2774-1 |  | 1976-06-14 |  | DST |  | Top | 344.4 | 353.6 |  |  |  |  | 865' salt Water 4.2% | [10 empty] | 0.273 | 25 | [18 empty] | Pale yellow filtrate recovered from a sample containing approximately 50% sediment.
2 | 100/12-31-062-10W4/00 |  | Drld & ABD | RANGER SUGDEN 12-31-62-10 |  | 376.7-381 | 569.4 | 573 | 566.9 |  | Chem. And Geo. Lab Ltd. | C76-2774-2 | 1976-06-11 | 1976-06-14 |  | DST |  | Middle | 344.4 | 353.6 |  |  |  |  | 865' salt Water 4.2% | [10 empty] | 0.202 | 25 | [18 empty] | Clear colorless filtrate recovered from a sample containing a trace sediment.
2 | 100/08-01-062-11W4/00 |  | Drld & ABD | SASKOIL SUGDEN 8-1-62-11 |  | 111-112 | 630 | 1635 | 625.9 |  | AGAT Laboratories | WE3116A | 1991-07-07 | 1991-07-15 | 1991-07-22 | DST |  | Other | 554.5 | 563 | [8 empty] | 77.957 | 1.05 | 25 |  | 25 | 7.5 | 25 | 0.09 | 25 |  | 29600 | 1110 | 1210 | 240 |  |  | 1.1 |  | 44500 |  |  | 576 | 720 |  |  |  |  | Salinity = 7.65percent
1 | 100/08-01-062-11W4/00 |  | Drld & ABD | SASKOIL SUGDEN 8-1-62-11 |  | 108-110.5 | 630 | 1635 | 625.9 |  | AGAT Laboratories | WE3122C | 1991-07-07 | 1991-07-16 | 1991-07-23 | DST |  | Other | 414 | 417 | [8 empty] | 34.976 | 1.02 | 25 |  | 25 | 7.3 | 25 | 0.16 | 25 |  | 12400 | 200 | 631 | 214 |  |  | 3.3 |  | 21300 |  |  | 198 | 30 |  |  |  |  | Salinity = 3.77percent
3 | 100/08-01-062-11W4/00 |  | Drld & ABD | SASKOIL SUGDEN 8-1-62-11 |  | 396.5-416 | 630 | 1635 | 625.9 |  | AGAT Laboratories | WE3134D | 1991-07-18 | 1991-07-22 | 1991-07-29 | DST |  | DHS | 1525 | 1556 |  |  |  |  | 1000 cc water |  |  |  | 297.891 | 1.197 | 25 |  | 25 | 6.8 | 25 | 0.04 | 25 |  | 117000 | 1950 | 1170 | 656 |  |  | 31.4 |  | 174000 |  |  | 83.9 | 3000 |  |  |  |  | Bhs 5cl o. P. = 180 KPa salinity = 26.17percent
1 | 100/15-03-062-11W4/00 |  | Drld & ABD | RANGER CRAIGEND 15-3-62-11 |  | 376.7-381 | 643.1 | 643.1 | 640.7 |  | Chem. And Geo. Lab Ltd. | E77-6390-3 | 1977-05-18 | 1977-05-26 |  | DST |  | Bottom | 387.1 | 417.6 |  |  |  |  | 205' mud | 3.67 |  | 2.63 | 1.001 |  |  | 1.3334 | 25 | 8.6 | 23.3 | 2.3 | 25 | present | [8 empty] | 1001 | [8 empty] | Fe: present H2S: nil The analysis determined on water filtered from mud and is characteristic of a mud filtrate water.
2 | 100/15-03-062-11W4/00 |  | Drld & ABD | RANGER CRAIGEND 15-3-62-11 |  | 376.7-381 | 643.1 | 643.1 | 640.7 |  | Chem. And Geo. Lab Ltd. | E77-6391-3 | 1977-05-20 | 1977-05-26 |  | DST |  | Bottom | 562.1 | 576.1 |  |  |  |  | 215' water salt | 35.59 |  | 32.63 | 34.645 | 1.026 | 15.6 | 1.339 | 25 | 7.6 | 23.3 | 0.225 | 25 | present | 12466 |  | 524 | 304 |  |  |  |  | 20600 |  |  | 718 | 33 |  |  |  |  | Fe: present Co3, OH: nil H2S: nil The water was clear and colorless with a thin layer of sediment
3 | 100/15-03-062-11W4/00 |  | Drld & ABD | RANGER CRAIGEND 15-3-62-11 |  | 376.7-381 | 643.1 | 643.1 | 640.7 |  | Chem. And Geo. Lab Ltd. | E77-6392-3 | 1977-05-21 | 1977-05-26 |  | DST |  | Bottom | 530.4 | 551.7 |  |  |  |  | 215' mud oil cut | 2.7 |  | 2.27 | 1.438 |  |  | 1.3333 | 25 | 8.4 | 23.3 | 2.33 | 25 | present | [8 empty] | 1438 | [8 empty] | Fe: present H2S: nil The analysis determined on water filtered from mud and is characteristic of a mud filtrate water.
1 | 100/11-04-062-11W4/00 |  | Cased | RENAISSANCE CRAIGEND 11-4-62-11 |  | 101-101.5 | 655.9 | 648 | 652.9 |  | Chem. And Geo. Lab Ltd. | E86-2140-1 | 1986-12-10 | 1986-12-15 | 1986-12-19 | DST |  | Other | 403 | 410 |  |  |  |  | 9.0m mud | 5.3 |  | 3.42 | 1.875 |  |  | 1.33 | 25 | 8.6 | 23 | 1.43 | 25 | [9 empty] | 1875 | [8 empty] | Sample consisted of water extracted from mud. The analysis ischaracteristic o f a mud filtrate water.
2 | 100/11-04-062-11W4/00 |  | Cased | RENAISSANCE CRAIGEND 11-4-62-11 |  | 101-101.5 | 655.9 | 648 | 652.9 |  | Chem. And Geo. Lab Ltd. | E86-2140-3 | 1986-12-10 | 1986-12-15 | 1986-12-19 | DST |  | DHS | 403 | 410 |  |  |  |  | 9 m drilling mud | [30 empty] | United testers downhole sampler received under atmospheric pressure and contained a trace of mud only; insufficient for analysis.
1 | 100/01-12-062-11W4/00 |  | Drld & ABD | HOL AMOCO SUGDEN 1-12-62-11 |  | 376.7-381 | 629 | 643.1 | 625.9 |  | Chem. And Geo. Lab Ltd. | C75-165-3 | 1975-07-07 | 1975-07-14 |  | DST |  | Bottom | 351.7 | 382.2 |  |  |  |  | 120' mud | 5.43 |  | 3.93 | 4.491 | 1.004 | 15.6 | 1.334 | 25 | 10.8 | 28.9 | 1.38 | 25 | present | 1710 |  | 12 | 6 |  |  |  |  | 1538 |  |  | 264 | 337 | 624 |  |  |  | Fe: present OH, H2S: nil
5 | 100/01-12-062-11W4/00 |  | Drld & ABD | HOL AMOCO SUGDEN 1-12-62-11 |  | 376.7-381 | 629 | 643.1 | 625.9 |  | Chem. And Geo. Lab Ltd. | C75-167-3 | 1975-07-10 | 1975-07-14 |  | DST |  | Bottom | 414.5 | 418.8 |  |  |  |  | 200': 60' watery drilling mud, 140' water | 27.8 |  | 25.23 | 25.984 | 1.021 | 15.6 | 1.3374 | 25 | 7.6 | 28.9 | 0.263 | 25 | trace | 9243 |  | 537 | 213 |  |  |  |  | 15725 |  |  | 225 | 41 |  |  |  |  | Fe: trace Co3, OH: nil H2S: nil Clear colorless filtrate recovered from muddy water.
6 | 100/01-12-062-11W4/00 |  | Drld & ABD | HOL AMOCO SUGDEN 1-12-62-11 |  | 376.7-381 | 629 | 643.1 | 625.9 |  | CHEMICAL AND GEOLOGICAL LABORATORIES LTD | C75-167-2 | 1975-07-10 | 1975-07-14 |  | DST |  | Middle | 414.5 | 418.8 |  |  |  |  | 200': 60' watery drilling mud, 140' water | [10 empty] | 0.318 | 25 | [18 empty] | Clear colorless filtrate recovered from muddy water
4 | 100/01-12-062-11W4/00 |  | Drld & ABD | HOL AMOCO SUGDEN 1-12-62-11 |  | 376.7-381 | 629 | 643.1 | 625.9 |  | CHEMICAL AND GEOLOGICAL LABORATORIES LTD | C75-167-1 | 1975-07-10 | 1975-07-14 |  | DST |  | Top | 414.5 | 418.8 |  |  |  |  | 200': 60' watery drilling mud, 140' water | [10 empty] | 0.771 | 25 | [18 empty] | Clear colorless filtrate recovered from mud
2 | 100/01-12-062-11W4/00 |  | Drld & ABD | HOL AMOCO SUGDEN 1-12-62-11 |  | 376.7-381 | 629 | 643.1 | 625.9 |  | CHEMICAL AND GEOLOGICAL LABORATORIES LTD | C75-165-1 | 1975-07-07 | 1975-07-14 |  | DST |  | Top | 351.7 | 382.2 |  |  |  |  | 120' mud | [10 empty] | 1.71 | 25
3 | 100/01-12-062-11W4/00 |  | Drld & ABD | HOL AMOCO SUGDEN 1-12-62-11 |  | 376.7-381 | 629 | 643.1 | 625.9 |  | CHEMICAL AND GEOLOGICAL LABORATORIES LTD | C75-165-2 | 1975-07-07 | 1975-07-14 |  | DST |  | Middle | 351.7 | 382.2 |  |  |  |  | 120' mud | [10 empty] | 1.66 | 25 | [18 empty] | Clear, colorless filtrate recovered from thick mud
1 | 100/08-13-062-11W4/00 |  | Drld & ABD | RANGER SUGDEN 8-13-62-11 |  | 376.7-381 | 618 | 625 | 614.2 |  | Unknown | 5448-W1 | 1985-06-25 | 1985-07-04 | 1985-07-18 | DST |  | Other | 612 | 625 |  |  |  |  | 1.0m mud |  |  |  | 5.022 |  |  | 1.34 | 25 | 9 | 25 | 0.91 | 25 |  | 1800 | 35 | 26 | 14 |  | 2 |  | 3 | 2140 |  |  | 307 | 578 | 117 |  |  |  | ;alkalinity = 448.00;hardness = 122.00
3 | 100/08-13-062-11W4/00 |  | Drld & ABD | RANGER SUGDEN 8-13-62-11 |  | 111.8-127 | 618 | 625 | 614.2 |  | Unknown | 5448-W2 | 1985-06-26 | 1985-07-04 | 1985-07-18 | DST |  | Other | 549 | 553 |  |  |  |  | 1.0m mud |  |  |  | 3.153 |  |  | 1.35 | 25 | 8.6 | 25 | 1.38 | 25 |  | 1030 | 17 | 12 | 5 |  | 1 |  | 2 | 846 |  |  | 529 | 644 | 67 |  |  |  | ;alkalinity = 546.00;hardness = 50.00
2 | 100/08-13-062-11W4/00 |  | Drld & ABD | RANGER SUGDEN 8-13-62-11 |  | 111-112 | 618 | 625 | 614.2 |  | Unknown | 5448-W3 | 1985-06-26 | 1985-07-04 | 1985-07-19 | DST |  | Other | 538 | 542 |  |  |  |  | 109.0m salt water:10.0m water-cut mud |  |  |  | 32.731 |  |  | 1.35 | 25 | 7.8 | 25 | 0.19 | 25 |  | 12300 | 143 | 374 | 241 | 12 | 47 |  | 8 | 19000 |  | 6 | 546 | 54 |  |  |  |  | ;alkalinity = 448.00;hardness = 1988.00
6 | 100/08-13-062-11W4/00 |  | Drld & ABD | RANGER SUGDEN 8-13-62-11 |  | 108-110.5 | 618 | 625 | 614.2 |  | Unknown | 5448-W4 | 1985-06-27 | 1985-07-04 | 1985-07-18 | DST |  | Other | 395 | 401 |  |  |  |  | 10.0m water-cut mud |  |  |  | 24.734 |  |  | 1.35 | 25 | 8.1 | 25 | 0.23 | 25 |  | 8900 | 128 | 474 | 162 | 1 | 30 |  | 4 | 14700 |  |  | 105 | 230 |  |  |  |  | ;alkalinity = 86.00;hardness = 1886.00
8 | 100/08-13-062-11W4/00 |  | Drld & ABD | RANGER SUGDEN 8-13-62-11 |  | 108-110.5 | 618 | 625 | 614.2 |  | Unknown | 5448-W5 | 1985-06-27 | 1985-07-04 | 1985-07-18 | DST |  | Other | 395 | 401 |  |  |  |  | 10.0m water-cut mud |  |  |  | 24.932 |  |  | 1.35 | 25 | 7.9 | 25 | 0.23 | 25 |  | 9100 | 85 | 458 | 169 | 1 | 31 |  | 4 | 14600 |  |  | 133 | 351 |  |  |  |  | ;alkalinity = 109.00;hardness = 1875.00
4 | 100/08-13-062-11W4/00 |  | Drld & ABD | RANGER SUGDEN 8-13-62-11 |  | 101-101.5 | 618 | 625 | 614.2 |  | Unknown | 5448-W6 | 1985-06-27 | 1985-07-04 | 1985-07-18 | DST |  | Other | 350 | 370 |  |  |  |  | 27.0m mud |  |  |  | 3.723 |  |  | 1.35 | 25 | 8.7 | 25 | 1.29 | 25 |  | 1300 | 22 | 16 | 7 |  | 1 |  | 3 | 1280 |  |  | 392 | 635 | 67 |  |  |  | ;alkalinity = 434.00;hardness = 70.00
7 | 100/08-13-062-11W4/00 |  | Drld & ABD | RANGER SUGDEN 8-13-62-11 |  | 108-110.5 | 618 | 625 | 614.2 |  | Unknown | 5448-W7 | 1985-06-27 | 1985-07-04 | 1985-07-18 | DST |  | Other | 395 | 401 |  |  |  |  | 10.0m water-cut mud |  |  |  | 25.349 |  |  | 1.35 | 25 | 8 | 25 | 0.23 | 25 |  | 9420 | 58 | 395 | 186 | 11 | 37 |  | 6 | 15000 |  | 4 | 34 | 114 | 84 |  |  |  | ;alkalinity = 168.00;hardness = 1802.00 geca
5 | 100/08-13-062-11W4/00 |  | Drld & ABD | RANGER SUGDEN 8-13-62-11 |  | 101-101.5 | 618 | 625 | 614.2 |  | Unknown | 5448-W8 | 1985-06-27 | 1985-07-04 | 1985-07-18 | DST |  | Other | 350 | 370 |  |  |  |  | 27.0m mud |  |  |  | 3.246 |  |  | 1.35 | 25 | 8.8 | 25 | 1.27 | 25 |  | 1110 | 11 | 14 | 6 |  | 1 |  | 3 | 1030 |  |  | 427 | 560 | 84 |  |  |  | ;alkalinity = 490.00;hardness = 59.00
1 | 100/07-15-062-11W4/00 |  | Drld & ABD | AMOCO CRAIGEND 7-15-62-11 |  | 376.7-378 | 636.4 | 624.8 | 634 |  | CHEMICAL AND GEOLOGICAL LABORATORIES LTD | C74-3813-3 | 1974-10-30 | 1974-11-04 |  | DST |  | Bottom | 418.8 | 572.4 | [8 empty] | 34.855 | 1.026 | 15.6 | 1.339 | 25 | 7.3 | 22.8 | 0.187 | 25 | much | 12621 |  | 517 | 284 |  |  |  |  | 20900 |  |  | 520 | 13 |  |  |  |  | CO3,OH,H2S: Nil Fe: Much clear filtrate recovered from muddy water with a trace of hydrocarbon
2 | 100/07-15-062-11W4/00 |  | Drld & ABD | AMOCO CRAIGEND 7-15-62-11 |  | 376.7-378 | 636.4 | 624.8 | 634 |  | CHEMICAL AND GEOLOGICAL LABORATORIES LTD | C74-3813-1 | 1974-10-30 | 1974-11-04 |  | DST |  | Top | 418.8 | 572.4 | [15 empty] | 0.191 | 25 | [18 empty] | slightly yellow colored filtrate from muddy water with a trace of hydrocarbons
3 | 100/07-15-062-11W4/00 |  | Drld & ABD | AMOCO CRAIGEND 7-15-62-11 |  | 376.7-378 | 636.4 | 624.8 | 634 |  | CHEMICAL AND GEOLOGICAL LABORATORIES LTD | C74-3813-2 | 1974-10-30 | 1974-11-04 |  | DST |  | Middle | 418.8 | 572.4 | [15 empty] | 0.199 | 25 | [18 empty] | clear filtrate recovered from muddy water with a trace of hydrocarbon
5 | 100/07-15-062-11W4/00 |  | Drld & ABD | AMOCO CRAIGEND 7-15-62-11 |  | 376.7-378 | 636.4 | 624.8 | 634 |  | Core Laboratories | 7021-41721 | 1974-12-09 | 1974-12-10 |  | Unkno |  | Wellhead | 382.2 | 390.8 | [8 empty] | 34.073 | 1.023 | 15.6 | 1.3378 | 22 | 7.4 |  | 0.192 | 25 |  | 11677 | 315 | 850 | 283 |  |  |  |  | 20147 |  |  | 801 | [5 empty] | H2S: Not detected Fe: Trace
4 | 100/07-15-062-11W4/00 |  | Drld & ABD | AMOCO CRAIGEND 7-15-62-11 |  | 376.7-378 | 636.4 | 624.8 | 634 |  | Core Laboratories | 7021-41700 | 1974-12-07 | 1974-12-08 |  | Unkno |  | Wellhead | 382.2 | 390.8 | [8 empty] | 34.08 | 1.021 | 15.6 | 1.3383 | 21 | 6.6 |  | 0.191 | 25 |  | 11571 | 472 | 926 | 371 |  |  |  |  | 20281 |  |  | 459 | [5 empty] | H2S: Not Detected Fe: Present NaCl equiv 10536
1 | 100/12-17-062-11W4/00 |  | Drld & ABD | BRIDGER ET AL SUGDEN 12-17-62-11 |  | 376.7-381 | 660.8 | 647.7 | 658.4 |  | Chem. And Geo. Lab Ltd. | C76-1375-3 | 1975-12-28 | 1976-01-02 |  | DST |  | Bottom | 396.2 | 426.7 |  |  |  |  | 120' gas cut drilling mud | 8.016 |  | 6.416 | 6.717 | 1.005 | 15.6 | 1.3341 | 25 | 8.6 | 26.1 | 0.977 | 25 | much | 2457 |  | 36 | 19 |  |  |  |  | 3407 |  |  | 576 | 210 | 12 |  |  |  | Fe: present OH, H2S: nil Brown filtrate received from a muddy water sample.
4 | 100/12-17-062-11W4/00 |  | Drld & ABD | BRIDGER ET AL SUGDEN 12-17-62-11 |  | 376.7-381 | 660.8 | 647.7 | 658.4 |  | Chem. And Geo. Lab Ltd. | C76-1376-2 | 1975-12-30 | 1976-01-02 |  | DST |  | Bottom | 586.4 | 590.7 |  |  |  |  | 50' watery mud | 5.18 |  | 4.084 | 4.356 | 1.003 | 15.6 | 1.3338 | 25 | 8.6 | 25 | 1.42 | 25 | much | 1534 |  | 28 | 27 |  |  |  |  | 1971 |  |  | 476 | 296 | 24 |  |  |  | Fe: present OH, H2S: nil Brown filtrate received from a sample with trace sediment
9 | 100/12-17-062-11W4/00 |  | Drld & ABD | BRIDGER ET AL SUGDEN 12-17-62-11 |  | 376.7-381 | 660.8 | 647.7 | 658.4 |  | Chem. And Geo. Lab Ltd. | C76-1377-3 | 1975-12-31 | 1976-01-02 |  | DST |  | Bottom | 564.5 | 574.9 |  |  |  |  | 80' drilling mud | 5.01 |  | 2.42 | 3.185 | 1.001 | 15.6 | 1.3336 | 25 | 9 | 25 | 2.47 | 25 | much | 1036 |  | 39 | 3 |  |  |  |  | 898 |  |  | 848 | 313 | 48 |  |  |  | Fe: present OH, H2S: nil Brown filtrate received from a watery mud sample.
8 | 100/12-17-062-11W4/00 |  | Drld & ABD | BRIDGER ET AL SUGDEN 12-17-62-11 |  | 376.7-381 | 660.8 | 647.7 | 658.4 |  | Chem. And Geo. Lab Ltd. | C76-1378-3 | 1975-12-31 | 1976-01-02 |  | DST |  | Bottom | 445.6 | 451.7 |  |  |  |  | 180' slightly oil flecked drilling mud | 5.544 |  | 4.608 | 5.061 | 1.004 | 15.6 | 1.3338 | 25 | 8.6 | 25 | 1.18 | 25 | present | 1849 |  | 38 | 10 |  |  |  |  | 2588 |  |  | 403 | 173 |  |  |  |  | Fe: present Co3: trace OH, H2S: nil Amber filtrate received from a muddy water sample.
5 | 100/12-17-062-11W4/00 |  | Drld & ABD | BRIDGER ET AL SUGDEN 12-17-62-11 |  | 376.7-381 | 660.8 | 647.7 | 658.4 |  | CHEMICAL AND GEOLOGICAL LABORATORIES LTD | C76-1376-1 | 1975-12-30 | 1976-01-02 |  | DST |  | Other | 586.4 | 590.7 |  |  |  |  | 50' watery mud | [10 empty] | 1.46 | 25 | [18 empty] | Sample point: centre Brown filtrate recovered from a muddy water sample
2 | 100/12-17-062-11W4/00 |  | Drld & ABD | BRIDGER ET AL SUGDEN 12-17-62-11 |  | 376.7-381 | 660.8 | 647.7 | 658.4 |  | CHEMICAL AND GEOLOGICAL LABORATORIES LTD | C76-1375-2 | 1975-12-28 | 1976-01-02 |  | DST |  | Middle | 396.2 | 426.7 |  |  |  |  | 120' gas cut drilling mud | [10 empty] | 2.66 | 25 | [18 empty] | Brown filtrate recovered from a watery mud sample
6 | 100/12-17-062-11W4/00 |  | Drld & ABD | BRIDGER ET AL SUGDEN 12-17-62-11 |  | 376.7-381 | 660.8 | 647.7 | 658.4 |  | CHEMICAL AND GEOLOGICAL LABORATORIES LTD | C76-1378-1 | 1975-12-31 | 1976-01-02 |  | DST |  | Top | 445.6 | 451.7 |  |  |  |  | 180' slightly oil flecked drilling mud | [10 empty] | 1.8 | 25 | [18 empty] | Amber filtrate recovered from a muddy water sample
7 | 100/12-17-062-11W4/00 |  | Drld & ABD | BRIDGER ET AL SUGDEN 12-17-62-11 |  | 376.7-381 | 660.8 | 647.7 | 658.4 |  | CHEMICAL AND GEOLOGICAL LABORATORIES LTD | C76-1378-2 | 1975-12-31 | 1976-01-02 |  | DST |  | Other | 445.6 | 451.7 |  |  |  |  | 180' slightly oil flecked drilling mud | [10 empty] | 1.52 | 25 | [18 empty] | Sample point: centre Amber filtrate recovered from a muddy water sample
3 | 100/12-17-062-11W4/00 |  | Drld & ABD | BRIDGER ET AL SUGDEN 12-17-62-11 |  | 376.7-381 | 660.8 | 647.7 | 658.4 |  | CHEMICAL AND GEOLOGICAL LABORATORIES LTD | C76-1375-1 | 1975-12-28 | 1976-01-02 |  | DST |  | Top | 396.2 | 426.7 |  |  |  |  | 120' gas cut drilling mud | [10 empty] | 3.45 | 25 | [18 empty] | Brown filtrate recovered from a watery mud sample
10 | 100/12-17-062-11W4/00 |  | Drld & ABD | BRIDGER ET AL SUGDEN 12-17-62-11 |  | 376.7-381 | 660.8 | 647.7 | 658.4 |  | CHEMICAL AND GEOLOGICAL LABORATORIES LTD | C76-1377-1 | 1975-12-31 | 1976-01-02 |  | DST |  | Top | 564.5 | 574.9 |  |  |  |  | 80' drilling mud | [10 empty] | 2.65 | 25 | [18 empty] | Brown filtrate recovered from a muddy water sample
11 | 100/12-17-062-11W4/00 |  | Drld & ABD | BRIDGER ET AL SUGDEN 12-17-62-11 |  | 376.7-381 | 660.8 | 647.7 | 658.4 |  | CHEMICAL AND GEOLOGICAL LABORATORIES LTD | C76-1377-2 | 1975-12-31 | 1976-01-02 |  | DST |  | Other | 564.5 | 574.9 |  |  |  |  | 80' drilling mud | [10 empty] | 2.53 | 25 | [18 empty] | Sample point: centre Brown filtrate recovered from a muddy water sample
1 | 100/06-18-062-11W4/00 |  | Drld & ABD | SBO ET AL CRAIGEND 6-18-62-11 |  | 111.8-127 | 660.5 | 604.1 | 657.5 |  | Core Lab Canada Ltd. | 7011-548 | 1975-01-25 | 1975-01-29 | 1975-02-03 | DST |  | Other | 588.9 | 593.1 |  |  |  |  | 13.7m mud |  |  |  | 6.006 | 1.005 | 16 | 1.33 | 27 | 7.7 |  | 1.21 | 25 |  | 1813 |  | 110 | 33 |  |  |  |  | 709 |  |  | 547 | 2794
1 | 100/12-20-062-11W4/00 |  | Drld & ABD | PEOC CRAIGND 12-20-62-11 |  | 109-112 | 655.3 | 637 | 652.9 |  | Chem. And Geo. Lab Ltd. | E76-8973 | 1976-09-24 | 1976-10-04 | 1976-10-21 | DST |  | Other | 543.2 | 563.9 |  |  |  |  | 54.9m mud | 3.495 |  | 2.76 | 0.858 |  |  | 1.33 | 25 | 8.9 | 22 | 2.12 | 25 | [9 empty] | 858 | [8 empty] | The analysis determined on water rec'd from mud and ischaracteristic of a mud filtrte water.
2 | 100/12-20-062-11W4/00 |  | Drld & ABD | PEOC CRAIGND 12-20-62-11 |  | 108-110.5 | 655.3 | 637 | 652.9 |  | Chem. And Geo. Lab Ltd. | E76-8974 | 1976-09-25 | 1976-10-04 | 1976-10-21 | DST |  | Other | 431.6 | 442.6 |  |  |  |  | 18.3m oil-cut mud | 3.77 |  | 2.82 | 1.162 |  |  | 1.33 | 25 | 8.7 | 22 | 1.85 | 25 | [9 empty] | 1162 | [8 empty] | The analysis determined on water rec'd from mud and ischaracteristic of a mud filtrate water.
1 | 100/06-21-062-11W4/00 |  | Cased | RENAISSANCE CRAIGEND 6-21-62-11 |  | 108-110.5 | 643.3 | 620 | 640 |  | AGAT Laboratories | W034479A | 2002-10-18 | 2003-01-22 |  | Unkno |  | Separator | 424 | 424.3 | [8 empty] | 11.851 | 1.02 | 25 |  | 25 | 7.5 | 25 | 0.24 | 25 |  | 10843 | 74.2 | 650 | 284 | [11 empty] | 0
1 | 100/03-25-062-11W4/00 |  | Drld & ABD | RANGER SUGDEN 3-25-62-11 |  | 101-101.5 | 605.6 | 603.5 | 603.2 |  | Chem. And Geo. Lab Ltd. | E77-7701 | 1977-07-02 | 1977-07-06 | 1977-07-21 | DST |  | Other | 327.7 | 368.8 |  |  |  |  | 48.8m mud | 6.365 |  | 4.38 | 1.089 |  |  | 1.33 | 25 | 9 | 23 | 1.88 | 25 | [9 empty] | 1089 | [8 empty] | The analysis determined on water filtered from mud and isindicative of a mud filtrate water.
2 | 100/03-25-062-11W4/00 |  | Drld & ABD | RANGER SUGDEN 3-25-62-11 |  | 109-111 | 605.6 | 603.5 | 603.2 |  | Chem. And Geo. Lab Ltd. | E77-7702 | 1977-07-04 | 1977-07-06 | 1977-07-21 | DST |  | Other | 502.3 | 513.3 |  |  |  |  | 1.5m mud | 5.08 |  | 3.56 | 1.284 |  |  | 1.33 | 25 | 8.7 | 24 | 2.12 | 25 | [9 empty] | 1284 | [8 empty] | The analysis determined on water filtered from mud and isindicative of a mud filtrate water.
3 | 100/03-25-062-11W4/00 |  | Drld & ABD | RANGER SUGDEN 3-25-62-11 |  | 109-111 | 605.6 | 603.5 | 603.2 |  | Chem. And Geo. Lab Ltd. | E77-7703-2 | 1977-07-04 | 1977-07-06 | 1977-07-20 | DST |  | Other | 521.2 | 528.5 |  |  |  |  | 167.6m gas-cut salt water:18.9m gas-cut water | 41.47 |  | 33.64 | 34.773 | 1.025 | 16 | 1.34 | 25 | 7.5 | 24 | 0.22 | 25 |  | 12688 |  | 431 | 261 |  |  |  |  | 20680 |  |  | 703 | 10 |  |  |  |  | The sample consisted of murky water with a slight trace ofhydro.
1 | 100/06-25-062-11W4/00 |  | Susp GAS | RENAISSANCE SUGDEN 6-25-62-11 |  | 108-110.5 | 599.2 | 580 | 595.9 |  | Core Lab Canada Ltd. | 52136-94-1292 | 1994-11-03 | 1994-11-04 |  | DST |  | DST | 371 | 376.5 |  |  |  |  | 1 meter of fluid |  |  |  | 3.711 | 1.003 | 15.6 | 1.334 | 25 | 6.7 |  | 1.416 | 25 |  | 1300 | 21 | 67 | 7 |  |  |  |  | 2082 |  |  | 190 | 44 |  |  |  |  | Fe: Not Detected H2S: Not Detected
4 | 100/16-36-062-11W4/00 |  | Drld & ABD | RANGER SUGDEN 16-36-62-11 |  | 101-101.5 | 581.6 | 574 | 577.8 |  | Unknown | 5499-W1 |  | 1985-07-17 | 1985-07-24 | DST |  | Other | 314 | 335 |  |  |  |  | 9.0m water-cut mud |  |  |  | 6.863 |  |  | 1.35 | 25 | 9 | 25 | 0.91 | 25 |  | 2280 | 4 | 6 | 7 |  |  |  | 3 | 825 |  |  | 1670 | 1660 | 408 |  |  |  | ;alkalinity = 2058.00;hardness = 45.00
5 | 100/16-36-062-11W4/00 |  | Drld & ABD | RANGER SUGDEN 16-36-62-11 |  | 101-101.5 | 581.6 | 574 | 577.8 |  | Chemex Labs (Alberta) Ltd. | 85-0201-0993 | 1985-09-13 | 1985-09-19 | 1985-09-24 | Unkno |  | Separator | 316 | 323 | [8 empty] | 38.529 | 1.028 | 15 | 1.339 | 25 | 7.3 | 25 | 0.19 | 25 |  | 6463 | 8915 | 660 | 290 |  |  | 240 |  | 18500 |  |  | 3346 | 115 |  |  |  |  | h2s absent iron done on filtered sample
3 | 100/16-36-062-11W4/00 |  | Drld & ABD | RANGER SUGDEN 16-36-62-11 |  | 108-110.5 | 581.6 | 574 | 577.8 |  | AGAT Laboratories | E5536 | 1985-07-01 | 1985-07-05 | 1985-07-10 | DST |  | DHS | 352 | 362 |  |  |  |  | 140.0m salt water |  |  |  | 30.687 | 1.018 | 25 |  |  | 7.1 | 25 | 0.2 | 25 |  | 11400 | 78 | 557 | 275 |  |  | 5 |  | 18000 |  |  | 185 | 187
1 | 100/16-36-062-11W4/00 |  | Drld & ABD | RANGER SUGDEN 16-36-62-11 |  |  | 581.6 | 574 | 577.8 |  | Unknown | C85-2173-2 |  |  |  | Unkno |  | Top | [17 empty] | 1.64 | 25 | [18 empty] | Yellow coloured filtrate recovered from the water portion of the sample. Document missing page 1
2 | 100/16-36-062-11W4/00 |  | Drld & ABD | RANGER SUGDEN 16-36-62-11 |  |  | 581.6 | 574 | 577.8 |  | Unknown | C85-2173-3 |  |  |  | Unkno |  | Middle | [17 empty] | 1.46 | 25 | [18 empty] | Yellow coloured filtrate recovered from the water portion of the sample. Document missing page 1
1 | 100/14-03-062-12W4/00 | Possible formation water acceptable TDS | Drld & ABD | CNRL ET AL CRAIGEND 14-3-62-12 | COLONY SS | LOWER CRETACEOUS | 599.4 | 585 | 595.6 |  | CHEMICAL AND GEOLOGICAL LABORATORIES LTD | E79-8072-4 | 1979-03-20 | 1979-03-21 | 1979-04-05 | DST |  | OTHER | 332 | 394 | [5 empty] | 26.86 |  | 24.87 | 26.096 | 1.018 | 25 | 1.34 | 25 | 7.8 | 22 | 0.24 | 25 |  | 9474 |  | 373 | 202 |  |  |  |  | 15580 |  |  | 393 | 74 |  |  |  |  | SAMPLE CONSISTED OF MUDDY; SALT WATER.
1 | 100/05-08-062-12W4/00 |  | Susp GAS | CNRL ET AL CRAIGEND 5-8-62-12 | GRAND RAPIDS FM | LOWER CRETACEOUS (ALBIAN) | 627.3 | 546 | 624.1 |  | CHEMEX LABS ALBERTA INC. | 86-0201-1612 | 1987-02-10 | 1987-02-12 | 1987-02-19 |  |  | SEPARATOR | 407 | 408 | [8 empty] | 0.45 | 1 | 15 | 1.33 | 25 | 6 | 25 | 9.9 | 25 |  | 76.5 | 7.8 | 60.4 | 5.7 |  |  | 14.8 |  | 250 |  |  | 37.5 | 16 |  |  |  |  | IRON ANALYZED ON FILTERED SAMPLE.
2 | 100/05-08-062-12W4/00 | Carbonate-Bicarbonate Analytical Error | Susp GAS | CNRL ET AL CRAIGEND 5-8-62-12 | GRAND RAPIDS FM | LOWER CRETACEOUS (ALBIAN) | 627.3 | 546 | 624.1 |  | CHEMEX LABS ALBERTA INC. | 86-0201-1612 | 1987-02-10 | 1987-02-12 | 1987-02-19 |  |  | OTHER | 407 | 408 | [8 empty] | 0.471 | 1 | 15 | 1.33 | 25 | 6 | 25 | 9.9 | 25 |  | 77 | 8 | 60 | 6 |  |  | 15 |  | 250 |  |  | 38 | 16 | 1
1 | 100/06-13-062-12W4/00 |  | Drld & ABD | BVI ET AL CRAIGEND 6-13-62-12 |  | 101-101.5 | 646.5 | 583 | 644.1 |  | Chem. And Geo. Lab Ltd. | E80-2776-3 | 1980-03-25 | 1980-03-29 |  | DST |  | Other | 385 | 402 |  |  |  |  | 167.0m mud | 3.835 |  | 2.59 | 0.515 |  |  | 1.33 | 25 | 9 | 22 | 2.97 | 25 | [9 empty] | 515 | [8 empty] | The analysis determined on water extracted from mud and ischaracteristic of a mud filtrate water.
5 | 100/06-15-062-12W4/00 |  | Susp GAS | CNRL CRAIGND 6-15-62-12 |  | 108-110.5 | 618.3 | 543 | 614.3 |  | AGAT Laboratories | WE10262A | 1993-07-17 | 1993-07-19 | 1993-07-28 | DST |  | Bottom Hole Sampler | 398 | 406 | [8 empty] | 2.984 | 1 | 25 |  |  | 8.9 | 25 | 2.26 | 25 |  | 942 | 21.9 | 8.5 | 3.9 |  |  |  |  | 725 |  |  | 759 | 455 | 68.4 |  |  |  | Fe: trace Ba/Sr: not analyzed Br/I: not analyzed OH: nil H2S: not detected Salinity = 0.13%
1 | 100/06-15-062-12W4/00 |  | Susp GAS | CNRL CRAIGND 6-15-62-12 |  |  | 618.3 | 543 | 614.3 |  | AGAT Laboratories | WE10262B | 1993-07-17 | 1993-07-19 | 1993-07-28 | DST |  | Top | [14 empty] | 25 |  |  | 2.86 | 25 | [18 empty] | Intervals not provided
2 | 100/06-15-062-12W4/00 |  | Susp GAS | CNRL CRAIGND 6-15-62-12 |  |  | 618.3 | 543 | 614.3 |  | AGAT Laboratories | WE10262C | 1993-07-17 | 1993-07-19 | 1993-07-28 | DST |  | Middle | [14 empty] | 25 |  |  | 2.71 | 25 | [18 empty] | Intervals not provided
3 | 100/06-15-062-12W4/00 |  | Susp GAS | CNRL CRAIGND 6-15-62-12 |  |  | 618.3 | 543 | 614.3 |  | AGAT Laboratories | WE10262D | 1993-07-17 | 1993-07-19 | 1993-07-28 | DST |  | Bottom | [14 empty] | 25 |  |  | 2.21 | 25 | [18 empty] | Intervals not provided
4 | 100/06-15-062-12W4/00 |  | Susp GAS | CNRL CRAIGND 6-15-62-12 |  |  | 618.3 | 543 | 614.3 |  | AGAT Laboratories | WE10262E | 1993-07-17 | 1993-07-19 | 1993-07-28 | DST |  | Other | [14 empty] | 25 |  |  | 2.95 | 25 | [18 empty] | Sample point: mud tank Intervals not provided
1 | 100/10-15-062-12W4/00 |  | Drld & ABD | BVX ET AL CRAIGEND 10-15-62-12 |  | 377-377.8 | 641 | 580.9 | 638.6 |  | CHEMICAL AND GEOLOGICAL LABORATORIES LTD | E76-7949-3 | 1976-09-01 | 1976-09-02 |  | DST |  | Bottom | 378 | 402.3 | [8 empty] | 0.948 |  |  | 1.3336 | 25 | 9 | 24.4 | 2.45 | 25 | much | [8 empty] | 948 | [6 empty] | 0 |  | Fe: present the analysis was determined on water recovered from mud and is characteristic of a mud filtrate water
3 | 100/10-16-062-12W4/00 |  | Susp GAS | CNRL CRAIGND 10-16-62-12 |  | 108-110.5 | 603.7 | 554 | 601.3 |  | Chemex Labs (Alberta) Ltd. | 92-07592-02 | 1992-03-14 | 1992-03-16 | 1992-03-19 | Unkno |  | Sight Glass | 384 | 386.5 | [7 empty] | 28.86 | 28.151 | 1.014 | 21 | 1.336 | 25 | 8.4 | 25 | 0.219 | 25 |  | 2900 | 10000 | 124 | 90 |  |  | 0.4 |  | 14300 |  |  | 705 | 10 | 22 |  |  |  | Oh = <1 H2S: Absent.
1 | 100/10-16-062-12W4/00 |  | Susp GAS | CNRL CRAIGND 10-16-62-12 |  | 99.6-99.6 | 603.7 | 554 | 601.3 |  | Chem. And Geo. Lab Ltd. | E79-10785-3 | 1979-06-11 | 1979-06-18 | 1979-06-29 | DST |  | Bottom | 332 | 355 |  |  |  |  | 36.0m drilling mud | 2.87 |  | 1.445 | 0.341 |  |  | 1.3332 | 25 | 9 | 24 | 3.12 | 25 | Nil | [8 empty] | 341 | [6 empty] | 0 |  | The analysis determined on water filtered from mud and is characteristic of a mud filtrate water. Fe: Much.
2 | 100/10-16-062-12W4/00 |  | Susp GAS | CNRL CRAIGND 10-16-62-12 |  | 108-110.5 | 603.7 | 554 | 601.3 |  | Chem. And Geo. Lab Ltd. | E79-10800-3 | 1979-06-14 | 1979-06-18 | 1979-07-04 | DST |  | Bottom | 382 | 392.5 |  |  |  |  | 19.0m water-cut mud | 3.26 |  | 2.745 | 1.219 |  |  | 1.3332 | 25 | 8.4 | 23 | 2.01 | 25 | [9 empty] | 1219 | [6 empty] | 0 |  | The analysis determined on water filtered from watery mud and is characteristic of a mud filtrate water. Fe: Present.
2 | 100/10-18-062-12W4/00 |  | Drld & ABD | SYRACUSE KANATA CRGRND 10-18-62-12 |  | 111.8-127 | 636.4 | 571.5 | 634 |  | Core Lab Canada Ltd. | CAL-2-1979 1-3 | 1970-03-29 |  |  | DST |  | Other | 381 | 411.5 |  |  |  |  | 60' mud |  |  |  | 16.871 | 1.011 | 15.6 | 1.336 | 23.9 | 8 |  | 0.41 | 22.778 |  | 5992 |  | 121 | 58 |  |  |  |  | 8019 |  |  | 2406 | 275 |  |  |  |  | Sample point: top of tool Fe: present Ba: absent H2S: absent
1 | 100/10-18-062-12W4/00 |  | Drld & ABD | SYRACUSE KANATA CRGRND 10-18-62-12 |  | 111.8-127 | 636.4 | 571.5 | 634 |  | Core Laboratories | CAL-2-1979 3-3 | 1970-03-03 |  |  | DST |  | Other | 551.7 | 560.8 |  |  |  |  | 215' oil-flecked salty mud |  |  |  | 11.093 | [6 empty] | 0.34 | 23.889 | [9 empty] | 11093 | [8 empty] | Sample point: top of tool Note: Date Sampled reported as 03/03/70. The well s Spud Date is 03/26/70.
1 | 100/10-20-062-12W4/00 |  | ABD Zn GAS | CNRL CRAIGND 10-20-62-12 |  | 108-110.5 | 632.5 | 568 | 628.5 |  | Chem. And Geo. Lab Ltd. | E91-2935-2 | 1991-06-09 | 1991-06-12 | 1991-06-18 | Unkno |  | HPS | 412.5 | 414 | [5 empty] | 0.642 |  | 0.484 | 0.654 | 1 | 25 | 1.33 | 25 | 6.6 | 23 | 10.7 | 25 |  | 116 | 46 | 10 | 7 |  |  |  |  | 72 |  |  | 317 | 86 |  |  |  |  | Sample consisted of dirty water with a slight chemical odour.
1 | 100/07-21-062-12W4/00 |  | Susp GAS | CNRL CRAIGND 7-21-62-12 |  | 111.8-127 | 614.6 | 560 | 612.2 |  | Chem. And Geo. Lab Ltd. | E79-10526-3 | 1979-06-06 | 1979-06-12 | 1979-06-22 | DST |  | Bottom | 540 | 545 |  |  |  |  | 249.0m water-cut mud | 35.4 |  | 33.1 | 35.412 | 1.02 | 25 | 1.3387 | 25 | 8.1 | 24 | 0.198 | 25 | Present | 12922 |  | 432 | 271 |  |  |  |  | 21060 |  |  | 698 | 29 |  |  | 0 |  | The sample consisted of muddy salt water. fe: Trace.
1 | 100/06-24-062-12W4/00 |  | Drld & ABD | SYRACUSE KANATA CRGND 6-24-62-12 |  | 377-377.8 | 654.7 | 612.6 | 652.6 |  | Core Lab Canada Ltd. | CAL-2-1890 | 1970-03-18 |  |  | DST |  | Other | 553.2 | 557.5 |  |  |  |  | 90' fluid |  |  |  | 7.395 | [6 empty] | 0.46 | 23.889 | [9 empty] | 7395 | [8 empty] | Sample point: top of tool Insufficient sample for further analysis
1 | 100/07-31-062-12W4/00 |  | Susp GAS | CNRL CRAIGND 7-31-62-12 |  | 377-377.8 | 616.3 | 553.2 | 613.9 |  | CHEMICAL AND GEOLOGICAL LABORATORIES LTD | E76-8742-3 | 1976-09-22 | 1976-09-28 |  | DST |  | Bottom | 347.5 | 374.9 | [8 empty] | 0.55 |  |  | 1.3333 | 25 | 9.1 | 23.3 | 2.83 | 25 | much | [8 empty] | 550 | [6 empty] | 0 |  | Fe: present the analysis was determined on water recovered from mud and is characteristic of a mud filtrate water
1 | 100/07-31-062-12W4/02 |  | Susp GAS | CNRL CRAIGND 7-31-62-12 |  |  | 616.3 | 553.2 | 613.9 |  | CORE LABORATORIES CANADA LTD |  |  |  |  | DST |  |  | 347.5 | 374.9 | [13 empty] | 9.1 |  | 2.83 | 25 | [9 empty] | 550
1 | 100/07-31-062-12W4/03 |  | Susp GAS | CNRL CRAIGND 7-31-62-12 |  |  | 616.3 | 553.2 | 613.9 |  | CORE LABORATORIES CANADA LTD |  |  |  |  | DST |  |  | 347.5 | 374.9 | [13 empty] | 9.1 |  | 2.83 | 25 | [9 empty] | 550
1 | 100/10-02-062-13W4/00 |  | Cased | AUBURN KEYANO CRAIGEND 10-2-62-13 |  | 109-110.5 | 611.7 | 590 | 607.7 |  | Core Laboratories | 0050-52136-2003-3 | 2003-01-06 | 2003-01-14 |  | Unkno |  | Top | 446 | 451 | [8 empty] | 1.884 | 1.003 | 15.6 | 1.334 | 22 | 6.5 |  | 2.34 | 25 |  | 864 | 11 | 28 | 24.6 |  |  |  |  | 516.7 |  |  | 320.8 | 118.5 |  |  |  |  | N.D.- Not Detected. Cation/Anion ratio may be affected by interferences present in the sample. Analysis performed on mud filtrate.
1 | 100/10-02-062-13W4/02 |  | Cased | AUBURN KEYANO CRAIGEND 10-2-62-13 | SPARKY MBR | LOWER CRETACEOUS | 611.7 | 590 | 607.7 |  | CORE LABORATORIES CANADA LTD | 050-52136-2003-3 | 2003-01-06 |  | 2003-01-14 | PROD |  | DST | 446 | 451 | [8 empty] | 1.885 | 1.003 | 15.6 | 1.33 | 22 | 6.5 |  | 2.34 | 25 |  | 864 | 11 | 28 | 25 |  |  |  |  | 517 |  |  | 321 | 119
1 | 100/10-02-062-13W4/03 |  | Flow GAS | AUBURN KEYANO CRAIGEND 10-2-62-13 | SPARKY MBR | LOWER CRETACEOUS | 611.7 | 590 | 607.7 |  | CORE LABORATORIES CANADA LTD | 050-52136-2003-3 | 2003-01-06 |  | 2003-01-14 | PROD |  | DST | 446 | 451 | [8 empty] | 1.885 | 1.003 | 15.6 | 1.33 | 22 | 6.5 |  | 2.34 | 25 |  | 864 | 11 | 28 | 25 |  |  |  |  | 517 |  |  | 321 | 119
1 | 100/10-02-062-13W4/04 |  | Flow GAS | AUBURN KEYANO CRAIGEND 10-2-62-13 | SPARKY MBR | LOWER CRETACEOUS | 611.7 | 590 | 607.7 |  | CORE LABORATORIES CANADA LTD | 050-52136-2003-3 | 2003-01-06 |  | 2003-01-14 | PROD |  | DST | 446 | 451 | [8 empty] | 1.885 | 1.003 | 15.6 | 1.33 | 22 | 6.5 |  | 2.34 | 25 |  | 864 | 11 | 28 | 25 |  |  |  |  | 517 |  |  | 321 | 119
1 | 100/06-03-062-13W4/00 |  | Drld & ABD | MIAMI AMOCO WHITEFISH 6-3-62-13 |  | 108-110.5 | 608.7 | 563.9 | 604.7 |  | Chem. And Geo. Lab Ltd. | E73-3029-5 | 1973-10-20 | 1973-11-15 | 1973-11-26 | DST |  | Other | 400.5 | 404.2 |  |  |  |  | 91.4m mud:91.4m oil- and gas-cut water | 12.608 |  | 9.396 | 10.746 | 1.01 | 16 | 1.34 | 25 | 9.1 | 21 | 0.64 | 25 |  | 3511 |  | 5 | 4 |  |  |  |  | 1386 |  |  | 4068 | 922 | 850 |  |  |  | The sample conssisted of thin mud with a light yellowishfiltrate. The analysis is characteristic of a mud filtrate water.
2 | 100/06-03-062-13W4/00 |  | Drld & ABD | MIAMI AMOCO WHITEFISH 6-3-62-13 |  | 109-111 | 608.7 | 563.9 | 604.7 |  | Chem. And Geo. Lab Ltd. | E73-3041 | 1973-11-20 | 1973-11-16 | 1973-11-26 | DST |  | Other | 512.7 | 518.8 |  |  |  |  | 3.0m gas-cut mud | 11.95 |  | 7.95 | 9.529 | 1.01 | 16 | 1.34 | 25 | 9.2 | 21 | 0.72 | 25 |  | 3046 |  | 12 | 17 |  |  |  |  | 1048 |  |  | 3645 | 1078 | 683 |  |  |  | The sample consisted of mud with a colorless filtrate. Thecharacteristic of analysis are indicative of mud filtrate water.ammonia was detected in the sam ple.
3 | 100/06-03-062-13W4/00 |  | Drld & ABD | MIAMI AMOCO WHITEFISH 6-3-62-13 |  | 109-111 | 608.7 | 563.9 | 604.7 |  | Chem. And Geo. Lab Ltd. | E73-3042-2 | 1973-11-21 | 1973-11-16 | 1973-11-26 | DST |  | Other | 522.1 | 527.3 |  |  |  |  | 9.1m mud:18.3m oil- and gas-cut water | 11.53 |  | 9.75 | 11.964 | 1.012 | 16 | 1.34 | 25 | 8.8 | 21 | 0.61 | 25 |  | 3857 |  | 6 | 2 |  |  |  |  | 2328 |  |  | 4702 | 811 | 258 |  |  |  | The sample consisted of watery mud with a yellowish filtrate.the characterist ic of the analysis are indicative of a mud filtraterwater.
2 | 100/07-03-062-13W4/00 |  | Susp GAS | CNRL CRGND 7-3-62-13 |  |  | 595.6 | 546.8 | 593.1 |  | Core Labs Cda Ltd | 7012-85-1126 | 1985-05-26 | 1985-06-10 |  | Unkno |  | Unknown | 237.9 | 238.2 | [8 empty] | 0.275 | 1 | 15.4 | 1.3315 | 18 | 5.6 |  | 20.3 | 25 |  | 35 | 4 | 28 | 10 |  |  |  |  | 75 |  |  | 108 | 15 |  |  |  |  | Fe - Present H2S - Not Detected NaCl equiv 197.
1 | 100/07-03-062-13W4/00 |  | Susp GAS | CNRL CRGND 7-3-62-13 |  | 377-377.8 | 595.6 | 546.8 | 593.1 |  | Chem. And Geo. Lab Ltd. | E76-3772-3 | 1976-02-18 | 1976-02-25 |  | DST |  | Bottom | 324.9 | 355.4 |  |  |  |  | 90' drilling Mud | 7.53 |  | 4.76 | 1.13 |  |  | 1.3338 | 25 | 9.5 | 21.1 | 1.16 | 25 | Present | [8 empty] | 1130 | [6 empty] | 0 |  | Fe - Present The analysis was determined on water recovered from mud and is characteristic of a mud filtrate water.
1 | 100/10-04-062-13W4/00 |  | ABD Zn | CNRL CRAIGND 10-4-62-13 |  | 377-377.8 | 603.5 | 534.9 | 601.1 |  | Core Lab Canada Ltd. | CAL-2-1694 | 1970-02-12 |  | 1970-02-19 | DST |  | Other | 506 | 516.3 |  |  |  |  | 18.3m mud |  |  |  | 11.525 | 1.008 | 15.6 | 1.33 | 23.9 | 7.3 |  | 0.52 | 23.889 |  | 3907 |  | 346 | 40 |  |  |  |  | 5977 |  |  | 947 | 308
1 | 100/10-04-062-13W4/02 |  | Drld & ABD | CNRL CRAIGND 10-4-62-13 |  |  | 603.5 | 534.9 | 601.1 |  | CORE LABORATORIES CANADA LTD |  |  |  |  | DST |  |  | 506 | 516.3 | [9 empty] | 1.008 | 15.6 |  |  | 7.4 |  | 0.52 | 25 |  | 3908 |  | 346 | 40 |  |  |  |  | 5977 |  |  | 947 | 308
1 | 100/07-14-062-13W4/00 |  | ABD Zn GAS | CNRL CRAIGND 7-14-62-13 |  | 108-110.5 | 612.6 | 556.6 | 610.2 |  | Chem. And Geo. Lab Ltd. | E77-9480-3 | 1977-08-26 | 1977-08-29 | 1977-09-02 | DST |  | Other | 405.4 | 411.5 |  |  |  |  | 54.9m oil-cut water | 16.725 |  | 15.6 | 16.226 | 1.013 | 16 | 1.34 | 25 | 7.9 | 22 | 0.4 | 25 |  | 5845 |  | 262 | 126 |  |  |  |  | 9640 |  |  | 349 | 4 |  |  |  |  | The sample consisted of clear; colorless water with a thinlayer of sed and a trace of oil.
5 | 100/06-23-062-13W4/00 |  | Drld & ABD | B.A. WHITEFISH 6-23-62-13 |  | 377-377.8 | 598.3 | 609.6 | 594.1 |  | British American Oil Co. | W-11-66 | 1965-12-15 |  |  | PROD |  | Unknown | 524.3 | 526.1 |  |  |  |  | 5 gallons of water |  |  |  | 30.723 | 1.022 | 15.6 |  |  | 7.2 |  | 0.22 | 25 |  | 12726 |  | 357 | 212 |  |  |  |  | 17152 |  |  | 206 | 70 |  |  |  |  | H2S: negative
1 | 100/06-23-062-13W4/00 |  | Drld & ABD | B.A. WHITEFISH 6-23-62-13 |  | 377-377.8 | 598.3 | 609.6 | 594.1 |  | British American Oil Co. | W-520-65 | 1965-12-04 |  |  | PROD |  | Unknown | 533.7 | 535.2 | [8 empty] | 26.817 | 1.021 | 15.6 |  |  | 7.3 |  | 0.22 | 25 |  | 9562 |  | 473 | 241 |  |  |  |  | 15908 |  |  | 595 | 38 |  |  |  |  | H2S: negative Swab #3
4 | 100/06-23-062-13W4/00 |  | Drld & ABD | B.A. WHITEFISH 6-23-62-13 |  | 377-377.8 | 598.3 | 609.6 | 594.1 |  | British American Oil Co. | W-536-65 | 1965-12-10 |  |  | PROD |  | Other | 533.7 | 535.2 | [8 empty] | 30.613 | 1.025 | 15.6 |  |  | 6.9 |  | 0.188 | 25 |  | 10969 |  | 540 | 246 |  |  |  |  | 18182 |  |  | 616 | 60 |  |  |  |  | Field sample #9 H2S: negative
2 | 100/06-23-062-13W4/00 |  | Drld & ABD | B.A. WHITEFISH 6-23-62-13 |  | 377-377.8 | 598.3 | 609.6 | 594.1 |  | British American Oil Co. | W-520-65-1 | 1965-12-04 |  |  | PROD |  | Unknown | 533.7 | 535.2 | [15 empty] | 0.245 | 25 | [18 empty] | Field sample #1 NaCl = 23500 mg/L
3 | 100/06-23-062-13W4/00 |  | Drld & ABD | B.A. WHITEFISH 6-23-62-13 |  | 377-377.8 | 598.3 | 609.6 | 594.1 |  | British American Oil Co. | W520-65-2 | 1965-12-04 |  |  | PROD |  | Unknown | 533.7 | 535.2 | [15 empty] | 0.225 | 25 | [18 empty] | Sampled from swab #3 Field sample #2 NaCl = 26500 mg/L
3 | 100/05-24-062-13W4/00 |  | Susp GAS | CNRL CRAIGND 5-24-62-13 |  | 108-110.5 | 625.2 | 563 | 622.8 |  | CHEMICAL AND GEOLOGICAL LABORATORIES LTD | E78-0037-1 | 1978-07-19 | 1978-07-21 |  | DST |  | Other | 399 | 409 |  |  |  |  | 1.2m mud | 4.425 |  | 2.715 | 1.015 |  |  | 1.33 | 25 | 9.1 | 27 | 2.13 | 25 | present | [8 empty] | 1015 | [6 empty] | 0 |  | Sample Point: Mud from top of tool Fe: present
1 | 100/05-24-062-13W4/00 |  | Susp GAS | CNRL CRAIGND 5-24-62-13 |  | 108-110.5 | 625.2 | 563 | 622.8 |  | CHEMICAL AND GEOLOGICAL LABORATORIES LTD | E78-0038-1 | 1978-07-18 | 1978-07-21 |  | DST |  | Other | 409 | 418 |  |  |  |  | 2 ft. muddy water | 3.585 |  | 2.68 | 3.756 | 1.002 | 16 | 1.3336 | 25 | 8.6 | 27 | 1.91 | 25 | present | 1306 |  | 32 | 7 |  |  |  |  | 1559 |  |  | 666 | 169 | 17 |  | 0 |  | Sample Point: Top of Tool Fe: present Sample consisted of muddy water.
2 | 100/05-24-062-13W4/00 |  | Susp GAS | CNRL CRAIGND 5-24-62-13 |  | 108-110.5 | 625.2 | 563 | 622.8 |  | CHEMICAL AND GEOLOGICAL LABORATORIES LTD | E78-0039 | 1978-07-18 | 1978-07-21 |  | DST |  | Other | 411.5 | 417.5 |  |  |  |  | 9.0m mud | 4.045 |  | 1.99 | 0.809 |  |  | 1.3334 | 25 | 8.9 | 24 | 2.72 | 25 | present | [8 empty] | 809 | [6 empty] | 0 |  | Sample Point: Top of Tool Fe: present Sample consisted of mud
2 | 100/05-24-062-13W4/02 |  | Flow GAS | CNRL CRAIGND 5-24-62-13 |  |  | 625.2 | 563 | 622.8 |  | CORE LABORATORIES CANADA LTD |  |  |  |  | DST |  |  | 409 | 418 | [9 empty] | 1.002 | 15.6 |  |  | 8.6 |  | 1.91 | 25 |  |  |  | 32 | 7 |  |  |  |  | 1559 |  |  | 666 | 169 | 17
1 | 100/05-24-062-13W4/02 |  | Flow GAS | CNRL CRAIGND 5-24-62-13 |  |  | 625.2 | 563 | 622.8 |  | CORE LABORATORIES CANADA LTD |  |  |  |  | DST |  |  | 399 | 409 | [13 empty] | 9.1 |  | 2.13 | 25 | [9 empty] | 1015
3 | 100/05-24-062-13W4/02 |  | Flow GAS | CNRL CRAIGND 5-24-62-13 |  |  | 625.2 | 563 | 622.8 |  | CORE LABORATORIES CANADA LTD |  |  |  |  | DST |  |  | 411.5 | 417.5 | [13 empty] | 8.9 |  | 2.72 | 25 | [9 empty] | 809
1 | 100/07-26-062-13W4/00 |  | Drld & ABD | BVX ET AL CRGND 7-26-62-13 |  | 377-377.8 | 603.8 | 537.1 | 601.4 |  | Core Lab Canada Ltd. | 7021-3992 | 1973-07-03 | 1973-07-11 |  | DST |  | Above Tool | 532.8 | 537.1 |  |  |  |  | 150' liquid, 75' mud, 75' salt water |  |  |  | 27.504 | 1.019 | 15.6 | 1.3362 | 22.8 | 7.6 |  | 0.232 | 25 |  | 9918 |  | 456 | 157 |  |  |  |  | 15965 |  |  | 971 | 37 |  |  |  |  | Interval report as 1748' - 1763' (MD 1762') Fe: trace H2S: absent
1 | 100/12-29-062-13W4/00 |  | Drld & ABD | BVX ET AL CRAIGEND 12-29-62-13 |  | 108-110.5 | 617.2 | 544.4 | 613.6 |  | Chem. And Geo. Lab Ltd. | D78-6303-1 | 1978-03-06 | 1978-03-13 | 1978-03-16 | DST |  | Other | 440.7 | 446.8 |  |  |  |  | 3.0m mud:9.1m oil-cut mud:213.4m oil-cut salt water | 35.03 |  | 32.63 | 34.423 | 1.025 | 16 | 1.34 | 25 | 7.8 | 21 | 0.23 | 25 |  | 12571 |  | 465 | 278 |  |  |  |  | 20900 |  |  | 195 | 14 |  |  |  |  | Murky water.
2 | 100/12-29-062-13W4/00 |  | Drld & ABD | BVX ET AL CRAIGEND 12-29-62-13 |  | 377-377.8 | 617.2 | 544.4 | 613.6 |  | Chem. And Geo. Lab Ltd. | D78-6304-3 | 1978-03-06 | 1978-03-13 | 1978-03-16 | DST |  | Other | 542.5 | 544.4 |  |  |  |  | 201.2m salt water:36.6m salt water-cut mud | 33.07 |  | 30.89 | 32.51 | 1.024 | 16 | 1.34 | 25 | 7.6 | 22 | 0.23 | 25 |  | 11844 |  | 393 | 234 |  |  |  |  | 19100 |  |  | 927 | 12 |  |  |  |  | The water was clear with a thin layer of sed.
1 | 100/07-31-062-13W4/00 |  | ABD Zn GAS | CNRL CRAIGND 7-31-62-13 |  | 377-377.8 | 613.3 | 549.6 | 610.5 |  | Chem. And Geo. Lab Ltd. | E77-1122-2 | 1976-12-22 | 1976-12-23 | 1977-01-07 | DST |  | Other | 536.4 | 541 |  |  |  |  | 6.1m mud-cut water:36.6m salt water | 27.91 |  | 26.02 | 28.015 | 1.022 | 16 | 1.34 | 25 | 7.4 | 22 | 0.24 | 25 |  | 10088 |  | 364 | 252 |  |  |  |  | 16400 |  |  | 845 | 66 |  |  |  |  | The sample consisted of clear water with 5percent sed. A nd a trace ofhydro.
1 | 100/07-31-062-13W4/02 |  | ABD Zn GAS | CNRL CRAIGND 7-31-62-13 |  |  | 613.3 | 549.6 | 610.5 |  | CORE LABORATORIES CANADA LTD |  |  |  |  | DST |  |  | 536.4 | 541 | [9 empty] | 1.022 | 15.6 |  |  | 7.4 |  | 0.24 | 25 |  | 10088 |  | 364 | 252 |  |  |  |  | 16400 |  |  | 845 | 66
1 | 100/07-31-062-13W4/03 |  | ABD GAS | CNRL CRAIGND 7-31-62-13 |  |  | 613.3 | 549.6 | 610.5 |  | CORE LABORATORIES CANADA LTD |  |  |  |  | DST |  |  | 536.4 | 541 | [9 empty] | 1.022 | 15.6 |  |  | 7.4 |  | 0.24 | 25 |  | 10088 |  | 364 | 252 |  |  |  |  | 16400 |  |  | 845 | 66
3 | 100/06-33-062-13W4/00 |  | ABD GAS | BVI ET AL CRAIGEND 6-33-62-13 |  | 377-377.8 | 612.6 | 547.1 | 609.6 |  | WESTERN RESEARCH & DEVELOPMENT | 4855 W736 | 1977-07-15 | 1977-07-25 |  | DST |  | Other | 527.3 | 533.4 |  |  |  |  | 810' Salt Water |  |  |  | 12.2 |  |  |  |  | 7.7 | 22.8 | [11 empty] | 12200 | [8 empty] | Sample point: Top of Fluid Column
1 | 100/06-33-062-13W4/00 |  | ABD GAS | BVI ET AL CRAIGEND 6-33-62-13 |  |  | 612.6 | 547.1 | 609.6 |  | WESTERN RESEARCH & DEVELOPMENT | 4855 W737 | 1977-07-15 | 1977-07-25 |  | DST |  | Other | [10 empty] | 19.6 |  |  |  |  | 7.4 | 22.8 | [11 empty] | 19600 | [8 empty] | Sample point: Center of Fluid Column No test interval values provided.
2 | 100/06-33-062-13W4/00 |  | ABD GAS | BVI ET AL CRAIGEND 6-33-62-13 |  |  | 612.6 | 547.1 | 609.6 |  | WESTERN RESEARCH & DEVELOPMENT | 4855 W738 | 1977-07-15 | 1977-07-25 |  | DST |  | Other | [10 empty] | 20.2 |  |  |  |  | 7.3 | 22.8 | [11 empty] | 20200 | [8 empty] | Sample point: Top of Tool No test interval values provided.
1 | 100/15-34-062-13W4/00 |  | Drld & ABD | BVI ET AL CRAIGEND 15-34-62-13 |  | 99.6-99.6 | 582.2 | 516 | 579.2 |  | Chem. And Geo. Lab Ltd. | E80-18992-3 | 1980-01-12 | 1980-01-17 | 1980-01-23 | DST |  | Other | 308 | 333 |  |  |  |  | 85m drilling mud | 2.82 |  | 1.5 | 0.425 |  |  | 1.333 | 25 | 8.3 | 21 | 4.15 | 25 | Present | [8 empty] | 425 | [8 empty] | Sample Point: Bottom Organics: Trace Note: The analysis determined on water extracted from mud and is characteristic of a mud filtrate water.
1 | 100/06-36-062-13W4/00 |  | Flow GAS | CNRL CRAIGND 6-36-62-13 |  | 101-101.5 | 611.7 | 537.4 | 609.3 |  | Chem. And Geo. Lab Ltd. | E76-74 -3 | 1976-11-15 | 1976-11-17 | 1976-11-26 | DST |  | Other | 344.4 | 364.5 |  |  |  |  | 45.7m mud | 4.89 |  | 3.295 | 0.89 |  |  | 1.33 | 25 | 9.4 | 22 | 1.69 | 25 | [9 empty] | 890 | [8 empty] | The analysis determined on water rec'd from mud and ischaracteristic of a mud filtrate water.
1 | 102/06-36-062-13W4/00 | Incomplete | Cased | CNRL CRAIGND 6-36-62-13 | GROSMONT FM | UPPER DEVONIAN (FRASNIAN) | 615 | 570 | 611 |  | AGAT LABORATORIES | WE1570E | 1989-12-19 | 1989-12-27 | 1990-01-08 | DST |  | OTHER | 527 | 537 | [8 empty] | 1.84 | [6 empty] | 1.61 | 25 | [9 empty] | 1840
5 | 102/06-36-062-13W4/00 | Incomplete | Cased | CNRL CRAIGND 6-36-62-13 | GROSMONT FM | UPPER DEVONIAN (FRASNIAN) | 615 | 570 | 611 |  | AGAT LABORATORIES | WE1570B | 1989-12-19 | 1989-12-27 | 1990-01-08 | DST |  | OTHER | 543 | 553 | [8 empty] | 0.065 | [6 empty] | 15.4 | 25 | [9 empty] | 65
2 | 102/06-36-062-13W4/00 | Unknown | Cased | CNRL CRAIGND 6-36-62-13 | GROSMONT FM | UPPER DEVONIAN (FRASNIAN) | 615 | 570 | 611 |  | AGAT LABORATORIES | WE1570F | 1989-12-19 | 1989-12-27 | 1990-01-08 | DST |  | OTHER | 527 | 537 | [8 empty] | 3.406 | 0.992 | 25 |  |  | 7.5 | 25 | 1.35 | 25 |  | 990 | 23 | 125 | 46 |  |  | 2 |  | 1880 |  |  | 296 | 44
4 | 102/06-36-062-13W4/00 | Unknown | Cased | CNRL CRAIGND 6-36-62-13 | GROSMONT FM | UPPER DEVONIAN (FRASNIAN) | 615 | 570 | 611 |  | AGAT LABORATORIES | WE1570C | 1989-12-19 | 1989-12-27 | 1990-01-08 | DST |  | OTHER | 543 | 553 | [8 empty] | 8.6 | 1.005 | 25 |  |  | 8.2 | 25 | 0.75 | 25 |  | 3090 | 41 | 131 | 60 |  |  | 1 |  | 5010 |  |  | 215 | 44 | 8
3 | 102/06-36-062-13W4/00 | Incomplete | Cased | CNRL CRAIGND 6-36-62-13 | GROSMONT FM | UPPER DEVONIAN (FRASNIAN) | 615 | 570 | 611 |  | AGAT LABORATORIES | WE1570D | 1989-12-19 | 1989-12-27 | 1990-01-08 | DST |  | OTHER | 527 | 537 | [8 empty] | 1.89 | [6 empty] | 1.68 | 25 | [9 empty] | 1890
6 | 102/06-36-062-13W4/00 | Incomplete | Cased | CNRL CRAIGND 6-36-62-13 | GROSMONT FM | UPPER DEVONIAN (FRASNIAN) | 615 | 570 | 611 |  | AGAT LABORATORIES | WE1570A | 1989-12-19 | 1989-12-27 | 1990-01-08 | DST |  | OTHER | 543 | 553 | [8 empty] | 3.09 | [6 empty] | 1 | 25 | [9 empty] | 3090
5 | 102/06-36-062-13W4/02 |  | Pump GAS | CNRL CRAIGND 6-36-62-13 | GROSMONT FM | UPPER DEVONIAN (FRASNIAN) | 615 | 570 | 611 |  | AGAT LABORATORIES | WE1570A | 1989-12-19 | 1989-12-27 | 1990-01-08 | DST |  | DST | 543 | 553.2 | [15 empty] | 1 | 25 | [9 empty] | 3090
6 | 102/06-36-062-13W4/02 |  | Pump GAS | CNRL CRAIGND 6-36-62-13 | GROSMONT FM | UPPER DEVONIAN (FRASNIAN) | 615 | 570 | 611 |  | AGAT LABORATORIES | WE1570B | 1989-12-19 | 1989-12-27 | 1990-01-08 | DST |  | DST | 543 | 553.2 | [15 empty] | 15.4 | 25 | [9 empty] | 65
1 | 102/06-36-062-13W4/02 |  | Pump GAS | CNRL CRAIGND 6-36-62-13 | GROSMONT FM | UPPER DEVONIAN (FRASNIAN) | 615 | 570 | 611 |  | AGAT LABORATORIES | WE1570C | 1989-12-13 | 1989-12-27 | 1990-01-08 | DST |  | DST | 543 | 553.2 | [8 empty] | 8.6 | 1.005 | 25 |  |  | 8.2 | 25 | 0.75 | 25 |  | 3090 | 41 | 131 | 60 |  |  | 0.6 |  | 5010 |  |  | 215 | 44 | 8
2 | 102/06-36-062-13W4/02 |  | Pump GAS | CNRL CRAIGND 6-36-62-13 | GROSMONT FM | UPPER DEVONIAN (FRASNIAN) | 615 | 570 | 611 |  | AGAT LABORATORIES | WE1570D | 1989-12-19 | 1989-12-27 | 1990-01-08 | DST |  | DST | 527 | 537.2 | [15 empty] | 1.68 | 25 | [9 empty] | 1890
3 | 102/06-36-062-13W4/02 |  | Pump GAS | CNRL CRAIGND 6-36-62-13 | GROSMONT FM | UPPER DEVONIAN (FRASNIAN) | 615 | 570 | 611 |  | AGAT LABORATORIES | WE1570E | 1989-12-19 | 1989-12-27 | 1990-01-08 | DST |  | DST | 527 | 537.2 | [15 empty] | 1.61 | 25 | [9 empty] | 1840
4 | 102/06-36-062-13W4/02 |  | Pump GAS | CNRL CRAIGND 6-36-62-13 | GROSMONT FM | UPPER DEVONIAN (FRASNIAN) | 615 | 570 | 611 |  | AGAT LABORATORIES | WE1570F | 1989-12-19 | 1989-12-28 | 1990-01-08 | DST |  | DST | 527 | 537.2 | [8 empty] | 3.41 | 0.992 | 25 |  |  | 7.5 | 25 | 1.35 | 25 |  | 990 | 23 | 125 | 46 |  |  | 1.5 |  | 1880 |  |  | 296 | 44
8 | 102/06-36-062-13W4/02 |  | Pump GAS | CNRL CRAIGND 6-36-62-13 | GROSMONT FM | UPPER DEVONIAN (FRASNIAN) | 615 | 570 | 611 |  | AGAT LABORATORIES | W4420A | 1990-10-09 | 1990-10-17 | 1990-10-23 | PROD |  |  | 530 | 532 | [8 empty] | 34.7 | 1.01 | 25 |  |  | 8.2 | 25 | 0.19 | 25 |  | 691 | 16800 | 180 | 25 |  |  | 5.2 |  | 16700 |  |  | 322 | 14 | 3
7 | 102/06-36-062-13W4/02 |  | Pump GAS | CNRL CRAIGND 6-36-62-13 | GROSMONT FM | UPPER DEVONIAN (FRASNIAN) | 615 | 570 | 611 |  | AGAT LABORATORIES | W4420B | 1990-10-05 | 1990-10-17 | 1990-10-23 | PROD |  |  | 543.8 | 546 | [8 empty] | 30.9 | 1.023 | 25 |  |  | 7.7 | 25 | 0.21 | 25 |  | 10800 | 534 | 452 | 276 |  |  | 2.7 |  | 17800 |  |  | 781 | 298
9 | 102/06-36-062-13W4/02 |  | Pump GAS | CNRL CRAIGND 6-36-62-13 | GROSMONT FM | UPPER DEVONIAN (FRASNIAN) | 615 | 570 | 611 |  | AGAT LABORATORIES | W4420C |  | 1990-10-17 | 1990-10-23 | PROD |  |  | 550 | 552.5 | [8 empty] | 54 | 1.041 | 25 |  |  | 5.2 | 25 | 0.14 | 25 |  | 7880 | 3070 | 5130 | 2270 |  |  | 885 |  | 34700 |  |  | 12 | 84
2 | 100/15-02-062-14W4/00 |  | ABD Zn | BVI ET AL CORRIN 15-2-62-14 |  | 108-110.5 | 646.1 | 598 | 642.9 |  | GEOTECHNICAL RESOURCES LTD | 6374-W1 |  | 1988-12-21 | 1988-12-28 | DST |  | Bottom | 447.5 | 451 | [8 empty] | 32.18 |  |  | 1.345 | 25 | 7.4 | 25 | 0.239 | 25 |  | 11600 | 67.6 | 551 | 302 | 22.4 | 56.2 | 3.1 | 10 | 19000 |  | 9.7 | 538 | 19.6 |  |  |  |  | Cations/Anions: 1.03 KB: 547.29 GRD: 644
1 | 100/15-02-062-14W4/00 |  | ABD Zn | BVI ET AL CORRIN 15-2-62-14 |  | 108-110.5 | 646.1 | 598 | 642.9 |  | Geotechnical Resources Ltd. | 6374-W2 |  | 1988-12-21 | 1988-12-28 | DST |  | Bottom | 438 | 441.5 | [8 empty] | 36.591 |  |  | 1.3135 | 25 | 7.2 | 25 | 0.214 | 25 |  | 13200 | 74.3 | 685 | 345 | 27 | 66 | 2.9 | 9.2 | 21800 |  | 9.4 | 356 | 16.3 |  |  |  |  | Cations/Anions:1.03 KB:647.29 GRD:644
5 | 100/15-02-062-14W4/00 |  | ABD Zn | BVI ET AL CORRIN 15-2-62-14 |  | 108-110.5 | 646.1 | 598 | 642.9 |  | Chemex Labs (Alberta) Ltd. | 89-0201-10307 | 1989-02-26 | 1989-03-03 | 1989-03-12 | Unkno |  | Separator | 440 | 441 | [7 empty] | 36.156 | 36.488 | 1.027 | 25 | 1.337 | 25 | 7.6 | 25 | 0.188 | 25 |  | 11800 | 1230 | 720 | 350 |  |  | 0.2 |  | 22100 |  |  | 263 | 25 |  |  |  |  | CO3:<0.5 OH:<0.1 H2S: Absent
3 | 100/15-02-062-14W4/00 |  | ABD Zn | BVI ET AL CORRIN 15-2-62-14 |  |  | 646.1 | 598 | 642.9 |  | AGAT Laboratories | W9532B |  | 1989-02-17 | 1989-02-23 | Unkno |  | Unknown | [37 empty] | No Interval Provided ACID as HCL =24.62
4 | 100/15-02-062-14W4/00 |  | ABD Zn | BVI ET AL CORRIN 15-2-62-14 |  |  | 646.1 | 598 | 642.9 |  | AGAT Laboratories | W9532A |  | 1989-02-17 | 1989-02-23 | Unkno |  | Unknown | [10 empty] | 16.418 | 1.014 | 25 |  |  | 7.7 | 25 | 30 | 25 |  | 4700 | 137 | 827 | 482 |  |  | 29.7 |  | 10000 |  |  | 240 | 2.5 |  |  |  |  | Intervals not provided Ba,Sr,Br,I: NA CO3,OH:NIL H2S:ND Salinity=1.78%
2 | 100/15-02-062-14W4/02 |  | Drld & ABD | BVI ET AL CORRIN 15-2-62-14 | BOW ISLAND FM | LOWER CRETACEOUS (MIDDLE TO UPPER ALBIAN) | 646.1 | 598 | 642.9 |  | GEOTECHNICAL RESOURCES LTD | 6374-W1 |  | 1988-12-21 | 1988-12-28 | DST |  | DST | 447.5 | 451 | [8 empty] | 32.179 |  |  | 1.35 | 25 | 7.4 | 25 | 0.24 | 25 |  | 11600 | 67 | 551 | 302 | 22.4 | 56.2 | 3.1 | 9.6 | 19000 |  | 9.7 | 538 | 19
1 | 100/15-02-062-14W4/02 |  | Drld & ABD | BVI ET AL CORRIN 15-2-62-14 | BOW ISLAND FM | LOWER CRETACEOUS (MIDDLE TO UPPER ALBIAN) | 646.1 | 598 | 642.9 |  | GEOTECHNICAL RESOURCES LTD | 6374-W2 |  | 1988-12-21 | 1988-12-28 | DST |  | DST | 438 | 441.5 | [8 empty] | 36.592 |  |  | 1.35 | 25 | 7.2 | 25 | 0.21 | 25 |  | 13200 | 74 | 685 | 345 | 27.1 | 66.4 | 2.9 | 9.2 | 21800 |  | 9.4 | 356 | 16
3 | 100/15-02-062-14W4/02 |  | Drld & ABD | BVI ET AL CORRIN 15-2-62-14 | BOW ISLAND FM | LOWER CRETACEOUS (MIDDLE TO UPPER ALBIAN) | 646.1 | 598 | 642.9 |  | CHEMEX LABS ALBERTA INC. | 89-0201-10307 | 1989-02-26 | 1989-03-03 | 1989-03-12 | PROD |  | SEPARATOR | 440 | 441 | [7 empty] | 36.156 | 36.354 | 1.027 | 25 | 1.34 | 25 | 7.6 | 25 | 0.19 | 25 |  | 11800 | 1230 | 720 | 350 |  |  | 0.2 |  | 22100 |  |  | 263 | 25
1 | 100/02-03-062-14W4/00 |  | ABD Zn GAS | CNRL CRAIGND 2-3-62-14 |  | 101-101.5 | 650.9 | 585 | 647.9 |  | Chem. And Geo. Lab Ltd. | E82-13442-3 | 1982-03-07 | 1982-03-09 | 1982-03-18 | DST |  | Bottom | 410 | 418.9 |  |  |  |  | 82m: 43m salty drilling mud, 39m muddy salt water. | 34.62 |  | 32.23 | 34.25 | 1.022 | 25 | 1.3393 | 25 | 7.4 | 23 | 0.199 | 25 | Trace | 12102 | 79 | 695 | 334 |  |  |  |  | 20800 |  |  | 224 | 16 |  |  |  |  | fe present h2s nil The sample consisted of slightly muddy salt water.
4 | 100/02-03-062-14W4/00 |  | ABD Zn GAS | CNRL CRAIGND 2-3-62-14 |  | 109-110.5 | 650.9 | 585 | 647.9 |  | Chem. And Geo. Lab Ltd. | E82-13605-2 | 1982-03-10 | 1982-03-11 | 1982-04-07 | DST |  | Top | 486.5 | 491 |  |  |  |  | 20 m oil/Mud | 3.64 |  | 2.35 | 1 |  |  | 1.3339 | 25 | 8.7 | 21 | 2.01 | 25 | Present | [8 empty] | 1000 | [8 empty] | Sampling point: top of tool fe present h2s nil The analysis was determined on water extracted from slightly oil flecked mud and is characteristic of a mud filtrate water.
5 | 100/02-03-062-14W4/00 |  | ABD Zn GAS | CNRL CRAIGND 2-3-62-14 |  | 109-110.5 | 650.9 | 585 | 647.9 |  | CHEMICAL AND GEOLOGICAL LABORATORIES LTD | E82-13605-1 | 1982-03-10 | 1982-03-11 | 1982-04-07 | DST |  | Top | 486.5 | 491 | [15 empty] | 2.09 | 25 | [18 empty] | Sampling point: top of fluid Slightly oil flecked mud
2 | 100/02-03-062-14W4/00 |  | ABD Zn GAS | CNRL CRAIGND 2-3-62-14 |  | 101-101.5 | 650.9 | 585 | 647.9 |  | CHEMICAL AND GEOLOGICAL LABORATORIES LTD | E82-13442-1 | 1982-03-07 | 1982-03-09 | 1982-03-18 | DST |  | Top | 410 | 418.9 | [15 empty] | 0.554 | 25 | [18 empty] | mud
3 | 100/02-03-062-14W4/00 |  | ABD Zn GAS | CNRL CRAIGND 2-3-62-14 |  | 101-101.5 | 650.9 | 585 | 647.9 |  | CHEMICAL AND GEOLOGICAL LABORATORIES LTD | E82-13442-2 | 1982-03-07 | 1982-03-09 | 1982-03-18 | DST |  | Middle | 410 | 418.9 | [15 empty] | 0.378 | 25 | [18 empty] | Very muddy water.
1 | 100/11-04-062-14W4/00 |  | Drld & ABD | BP NUL NORCEN CRGND 11-4-62-14 |  | 109-112 | 659.3 | 618.4 | 655.3 |  | Chem. And Geo. Lab Ltd. | E77-4032-3 | 1977-03-03 | 1977-03-08 | 1977-03-28 | DST |  | Other | 582.2 | 598.9 |  |  |  |  | 18.3m oil-cut mud | 2.86 |  | 1.74 | 0.752 |  |  | 1.33 | 25 | 8.8 | 23 | 3.04 | 25 | [9 empty] | 752 | [8 empty] | The analysis determined on water rec'd from mud and ischaracteristic of a mud filtrate water.
3 | 100/11-04-062-14W4/00 |  | Drld & ABD | BP NUL NORCEN CRGND 11-4-62-14 |  | 108-110.5 | 659.3 | 618.4 | 655.3 |  | Chem. And Geo. Lab Ltd. | E77-4033-3 | 1977-03-04 | 1977-03-08 | 1977-03-21 | DST |  | Other | 506 | 511.1 |  |  |  |  | 18.3m oil-cut mud:243.8m water | 38.64 |  | 35.97 | 37.552 | 1.027 | 16 | 1.34 | 25 | 7.2 | 23 | 0.2 | 25 |  | 13459 |  | 669 | 337 |  |  |  |  | 22700 |  |  | 371 | 16 |  |  |  |  | The water was clear and colorless with a thin layer of sed.
2 | 100/11-04-062-14W4/00 |  | Drld & ABD | BP NUL NORCEN CRGND 11-4-62-14 |  | 101-101.5 | 659.3 | 618.4 | 655.3 |  | Chem. And Geo. Lab Ltd. | E77-4034-4 | 1977-03-04 | 1977-03-08 | 1977-03-18 | DST |  | Other | 425.2 | 442 |  |  |  |  | 57.9m mud:121.9m salt water | 34.19 |  | 31.91 | 33.433 | 1.025 | 16 | 1.34 | 25 | 7.5 | 22 | 0.22 | 25 |  | 11817 |  | 735 | 322 |  |  |  |  | 20340 |  |  | 215 | 4 |  |  |  |  | The sample consisted of clear; colorless water with approx. 5%%sed. Layer.
2 | 100/06-08-062-14W4/00 |  | ABD GAS | CNRL EDWAND 6-8-62-14 |  | 108-110.5 | 686.4 | 640.5 | 683.2 |  | Core Lab Canada Ltd. | 7012-84-562 | 1984-03-18 | 1984-03-20 | 1984-03-26 | Unkno |  | Other | 487 | 490.2 | [8 empty] | 16.435 | 1.011 | 15.4 | 1.3341 | 22 | 6.6 |  | 0.36 | 25 |  | 6035 | 103 | 209 | 71 |  |  |  |  | 9639 |  |  | 330 | 48 |  |  |  |  | Nacl equiv 16231. H2S:Not detected
3 | 100/06-08-062-14W4/00 |  | ABD GAS | CNRL EDWAND 6-8-62-14 |  | 108-110.5 | 686.4 | 640.5 | 683.2 |  | Core Lab Canada Ltd. | 7012-85-1126 | 1985-06-02 | 1985-06-10 | 1985-06-12 | Unkno |  | Separator | 487 | 490.2 | [8 empty] | 20.24 | 1.015 | 15.4 | 1.335 | 19 | 6.3 |  | 0.35 | 25 |  | 7500 | 119 | 124 | 145 |  |  |  |  | 12010 |  |  | 244 | 98 |  |  |  |  | Nacl equiv 20150. Intervals: 487 - 487.5 488 -488.5 489.2-490.2
1 | 100/06-08-062-14W4/00 |  | ABD GAS | CNRL EDWAND 6-8-62-14 |  | 108-110.5 | 686.4 | 640.5 | 683.2 |  | Chem. And Geo. Lab Ltd. | E84-2247-1 | 1984-03-02 | 1984-03-05 | 1984-03-23 | DST |  | Top | 480 | 511 |  |  |  |  | 10 m salt water | 32.1 |  | 28.9 | 32.331 | 1.02 | 25 | 1.3385 | 25 | 7.8 | 22 | 0.221 | 25 | nil | 10900 | 86 | 881 | 265 |  |  |  |  | 19600 |  |  | 473 | 126 |  |  | 0 |  | The analysis was determined on salty water extracted from watery mud. Fe:Trace
1 | 100/15-11-062-14W4/00 |  | ABD GAS | CNRL CRAIGND 15-11-62-14 |  | 99.6-99.6 | 653.9 | 589 | 650.5 |  | Chem. And Geo. Lab Ltd. | E83-9957-1 | 1983-01-13 | 1983-02-01 | 1983-02-18 | DST |  | Other | 393 | 418 |  |  |  |  | 80 m drilling mud | 8.52 |  | 7.27 | 8.825 | 1.005 | 25 | 1.3345 | 25 | 9.2 | 23 | 0.727 | 25 | Much | 3280 | 18 | 38 | [5 empty] | 4370 |  |  | 915 | 154 | 50 |  |  |  | Sampling Point: Top of Column The analysis determined on slightly salty water extracted from watery mud. Fe trace H2S nil
4 | 100/15-11-062-14W4/00 |  | ABD GAS | CNRL CRAIGND 15-11-62-14 |  | 109-110.5 | 653.9 | 589 | 650.5 |  | Chem. And Geo. Lab Ltd. | E83-9959-2 | 1983-01-14 | 1983-02-01 | 1983-02-03 | DST |  | Other | 491 | 494 |  |  |  |  | 155 m salt water; 20 m water cut mud | 33.46 |  | 28.74 | 30.972 | 1.02 | 25 | 1.3392 | 25 | 7.7 | 23 | 0.227 | 25 | Trace | 11100 | 75 | 549 | 226 |  |  |  |  | 18340 |  |  | 661 | 21 |  |  |  |  | Sampling Point: Top of Tool The sample consisted of murky salty water. Fe trace H2S nil
3 | 100/15-11-062-14W4/00 |  | ABD GAS | CNRL CRAIGND 15-11-62-14 |  | 109-110.5 | 653.9 | 589 | 650.5 |  | CHEMICAL AND GEOLOGICAL LABORATORIES LTD | E93-9959-1 | 1983-01-14 | 1983-02-01 | 1983-02-03 | DST |  | Other | 491 | 494 | [15 empty] | 0.225 | 25 | [18 empty] | Sampling Point: Top of column Murky water.
5 | 100/15-11-062-14W4/00 |  | ABD GAS | CNRL CRAIGND 15-11-62-14 |  | 108-110.5 | 653.9 | 589 | 650.5 |  | AGAT Laboratories | W8246A | 1993-04-29 | 1993-05-03 | 1993-05-10 | Unkno |  | Separator | 447.5 | 455 | [8 empty] | 0.701 | 0.996 | 25 |  | 25 | 7.1 | 25 | 9.55 | 25 |  | 117 | 57 | 14 | 2.9 |  |  | 0.1 |  | 171 |  |  | 328 | 10.9 |  |  |  |  | Salinity: 0.03% Total Solids: Dissolved Ba/Sr Not Analyzed Br/I Not Analyzed CO3/OH NIL Refractive Index Not Analyzed H2S not detected
2 | 100/15-11-062-14W4/00 |  | ABD GAS | CNRL CRAIGND 15-11-62-14 |  | 99.6-99.6 | 653.9 | 589 | 650.5 |  | CHEMICAL AND GEOLOGICAL LABORATORIES LTD | E83-9957-2 | 1983-01-13 | 1983-02-01 | 1983-02-18 | DST |  | Other | 393 | 418 | [15 empty] | 1.9 | 25 | [18 empty] | Sampling Point: Top of Tool Mud sample.
1 | 100/07-13-062-14W4/00 |  | Flow GAS | CNRL CRAIGND 7-13-62-14 |  | 101-101.5 | 625.8 | 576 | 622.4 |  | Chem. And Geo. Lab Ltd. | E83-9408-1 | 1983-01-18 | 1983-01-25 | 1983-02-08 | DST |  | Top | 369 | 394 |  |  |  |  | 58m mud | 3.155 |  | 1.815 | 0.825 |  |  | 1.3335 | 25 | 10.2 | 23 | 2.26 | 25 | Present | [8 empty] | 825 | [8 empty] | The analysis determined on water extracted from mud and is characteristic of a mud filtrate water. Fe trace H2S nil
3 | 100/07-13-062-14W4/00 |  | Flow GAS | CNRL CRAIGND 7-13-62-14 |  | 111.8-127 | 625.8 | 576 | 622.4 |  | Chem. And Geo. Lab Ltd. | E83-9409-1 | 1983-01-20 | 1983-01-25 | 1983-02-04 | DST |  | Top | 531 | 537.2 |  |  |  |  | 24.0m mud | 2.98 |  | 1.995 | 0.913 |  |  | 1.3334 | 25 | 8.3 | 23 | 2.5 | 25 | Much | [8 empty] | 913 | [8 empty] | The analysis determined on water extracted from mud and is characteristic of a mud filtrate water. Fe/H2S nil
2 | 100/07-13-062-14W4/00 |  | Flow GAS | CNRL CRAIGND 7-13-62-14 |  | 108-110.5 | 625.8 | 576 | 622.4 |  | Chem. And Geo. Lab Ltd. | E83-9410-1 | 1983-01-20 | 1983-01-25 | 1983-02-04 | DST |  | Top | 426 | 428 |  |  |  |  | 18 m mud | 6.25 |  | 5.38 | 6.416 | 1.004 | 25 | 1.3341 | 25 | 8.2 | 23 | 1.03 | 25 | Much | 2270 | 7 | 36 | 11 |  |  |  |  | 3595 |  |  | 439 | 58 |  |  |  |  | The analysis determined on slightly salty water extracted from watery mud. Fe trace H2S nil
3 | 100/07-14-062-14W4/00 |  | ABD Zn GAS | BVI ET AL CRGND 7-14-62-14 |  | 108-110.5 | 660.9 | 593 | 657.9 |  | AGAT Laboratories | W12655A | 1993-10-14 | 1993-10-18 | 1993-10-26 | Unkno |  | Separator | 458.5 | 462 | [8 empty] | 44.384 | 1.034 | 25 |  |  | 8 | 25 | 0.13 | 25 |  | 4500 | 15800 | 66 | 88.7 |  |  |  |  | 22300 |  |  | 958 | 671 |  |  |  |  | Salinity = 3.90% Ba,Sr,Br,I=NA CO3,OH=NIL H2S=ND
1 | 100/07-14-062-14W4/00 |  | ABD Zn GAS | BVI ET AL CRGND 7-14-62-14 |  | 108-110.5 | 660.9 | 593 | 657.9 |  | AGAT Laboratories | WE9674A | 1988-12-15 | 1988-12-21 | 1989-01-03 | DST |  | Other | 452 | 454 |  |  |  |  | 3m |  |  |  | 29.645 | 1.026 | 25 |  |  | 7.8 | 25 | 0.23 | 25 |  | 10900 | 246 | 586 | 300 |  |  | 0.2 |  | 17200 |  |  | 403 | 10 |  |  |  |  | Sample point: top of tool Salinity = 3.03% Ba.Sr,Br,I= NA CO3,OH=NIL H2S=ND
2 | 100/07-14-062-14W4/00 |  | ABD Zn GAS | BVI ET AL CRGND 7-14-62-14 |  | 108-110.5 | 660.9 | 593 | 657.9 |  | AGAT Laboratories | WE9674C | 1988-12-15 | 1988-12-21 | 1989-01-03 | DST |  | Other | 458.5 | 462 | [8 empty] | 23.515 | 1.02 | 25 |  |  | 8 | 25 | 0.29 | 25 |  | 8560 | 94 | 469 | 232 |  |  | 0.2 |  | 13800 |  |  | 351 | 9 |  |  |  |  | Sample point: top of tool Salinity=2.44% Ba,Sr,Br,I=NA CO3,OH=NIL H2S=ND
1 | 100/07-14-062-14W4/02 |  | ABD Zn | BVI ET AL CRGND 7-14-62-14 | BOW ISLAND FM | LOWER CRETACEOUS (MIDDLE TO UPPER ALBIAN) | 660.9 | 593 | 657.9 |  | AGAT LABORATORIES | WE9674A | 1988-12-15 | 1988-12-21 | 1989-01-03 | PROD |  | DST | 452 | 454 | [8 empty] | 29.6 | 1.026 | 25 |  |  | 7.8 | 25 | 0.23 | 25 |  | 10900 | 246 | 586 | 300 |  |  | 0.2 |  | 17200 |  |  | 403 | 10
2 | 100/07-14-062-14W4/02 |  | ABD Zn | BVI ET AL CRGND 7-14-62-14 | BOW ISLAND FM | LOWER CRETACEOUS (MIDDLE TO UPPER ALBIAN) | 660.9 | 593 | 657.9 |  | AGAT LABORATORIES | WE9674C | 1988-12-15 | 1988-12-21 | 1989-01-03 | PROD |  | DST | 458.5 | 462 | [8 empty] | 23.5 | 1.02 | 25 |  |  | 8 | 25 | 0.29 | 25 |  | 8560 | 94 | 469 | 232 |  |  | 0.2 |  | 13600 |  |  | 351 | 9
1 | 100/07-14-062-14W4/03 |  | Drld & ABD | BVI ET AL CRGND 7-14-62-14 | BOW ISLAND FM | LOWER CRETACEOUS (MIDDLE TO UPPER ALBIAN) | 660.9 | 593 | 657.9 |  | AGAT LABORATORIES | WE9674A | 1988-12-15 | 1988-12-21 | 1989-01-03 | PROD |  | DST | 452 | 454 | [8 empty] | 29.6 | 1.026 | 25 |  |  | 7.8 | 25 | 0.23 | 25 |  | 10900 | 246 | 586 | 300 |  |  | 0.2 |  | 17200 |  |  | 403 | 10
2 | 100/07-14-062-14W4/03 |  | Drld & ABD | BVI ET AL CRGND 7-14-62-14 | BOW ISLAND FM | LOWER CRETACEOUS (MIDDLE TO UPPER ALBIAN) | 660.9 | 593 | 657.9 |  | AGAT LABORATORIES | WE9674C | 1988-12-15 | 1988-12-21 | 1989-01-03 | PROD |  | DST | 458.5 | 462 | [8 empty] | 23.5 | 1.02 | 25 |  |  | 8 | 25 | 0.29 | 25 |  | 8560 | 94 | 469 | 232 |  |  | 0.2 |  | 13600 |  |  | 351 | 9
1 | 100/10-20-062-14W4/00 |  | ABD GAS | RENAISSANCE CRAIGEND 10-20-62-14 |  | 376.7-381 | 649.2 | 588.3 | 646.2 |  | CHEMICAL AND GEOLOGICAL LABORATORIES LTD | C78-1301 | 1978-03-21 | 1978-03-30 |  | DST |  | Middle | 403.9 | 419.1 | [8 empty] | 34.888 | 1.022 | 15.6 | 1.3386 | 25 | 8.1 | 24.4 | 0.208 | 25 | trace | 12471 |  | 609 | 335 |  |  |  |  | 21030 |  |  | 415 | 28 |  |  |  |  | H2S: Nil Fe: Trace clear colorless filtrate recovered from a sample containing a trace sediment
2 | 100/11-22-062-14W4/00 |  | Drld & ABD | BP NUL NORCEN CRGND 11-22-62-14 |  | 111.8-127 | 626.4 | 573.9 | 622.4 |  | Chem. And Geo. Lab Ltd. | C77-898-1 |  | 1977-03-28 | 1977-04-01 | DST |  | Other | 548.6 | 562.4 |  |  |  |  | 36.6m oil-cut mud | [10 empty] | 2.98 | 25
1 | 100/11-22-062-14W4/00 |  | Drld & ABD | BP NUL NORCEN CRGND 11-22-62-14 |  | 101-101.5 | 626.4 | 573.9 | 622.4 |  | Chem. And Geo. Lab Ltd. | C77-899-1 |  | 1977-03-28 | 1977-04-01 | DST |  | Other | 381 | 394.7 |  |  |  |  | 64.0m mud | [10 empty] | 1.37 | 25
1 | 100/10-25-062-14W4/00 |  | Cased | CNRL CRAIGND 10-25-62-14 |  | 376.7-381 | 599.8 | 530.7 | 596.8 |  | Core Laboratories | 7011-8327-4 | 1978-05-14 | 1978-05-24 |  | DST |  | Bottom | 349 | 458.7 | [8 empty] | 19.158 | 1.014 | 15.6 | 1.3354 | 25 | 8.2 |  | 0.32 | 25 |  | 6940 | 103 | 405 | 10 |  |  |  |  | 11283 |  |  | 395 | 22 |  |  |  |  | H2S: Not detected Fe: Trace NaCl equiv 18848
1 | 100/10-25-062-14W4/02 |  | Susp GAS | CNRL CRAIGND 10-25-62-14 |  |  | 599.8 | 530.7 | 596.8 |  | CORE LABORATORIES CANADA LTD |  |  |  |  | DST |  |  | 446.5 | 458.7 | [9 empty] | 1.014 | 15.6 |  |  | 8.2 |  | 0.32 | 25 |  | 6940 | 103 | 405 | 10 |  |  |  |  | 11283 |  |  | 395 | 22
1 | 100/06-02-062-15W4/00 |  | Drld & ABD | BP NUL NORCEN CRGND 6-2-62-15 |  | 109-112 | 686.1 | 623.3 | 682.1 |  | Chem. And Geo. Lab Ltd. | C77-897-1 | 1977-03-12 | 1977-03-28 |  | DST |  | Top | 576.1 | 580.3 |  |  |  |  | 375' drilling mud & slightly oil cut water | [6 empty] | 2.243 | 25 | [22 empty] | Clear, colorless filtrate recovered from mud
1 | 100/08-07-062-15W4/00 |  | ABD Zn GAS | CNRL ET AL CRAIGEND 8-7-62-15 |  | 101-101.5 | 699.8 | 622 | 696.6 |  | CHEMICAL AND GEOLOGICAL LABORATORIES LTD | E89-1926-1 | 1989-03-11 | 1989-03-14 | 1989-03-16 | DST |  | Top | 463 | 467 |  |  |  |  | 108 m mud | [10 empty] | 2.06 | 25 | [18 empty] | Sample consisted of watery mud.
2 | 100/08-07-062-15W4/00 |  | ABD Zn GAS | CNRL ET AL CRAIGEND 8-7-62-15 |  | 101-101.5 | 699.8 | 622 | 696.6 |  | CHEMICAL AND GEOLOGICAL LABORATORIES LTD | E89-1926-2 | 1989-03-11 | 1989-03-14 | 1989-03-16 | DST |  | Middle | 463 | 467 |  |  |  |  | 108 m mud | [10 empty] | 0.643 | 25 | [18 empty] | Sample consisted of watery mud
3 | 100/08-07-062-15W4/00 |  | ABD Zn GAS | CNRL ET AL CRAIGEND 8-7-62-15 |  | 101-101.5 | 699.8 | 622 | 696.6 |  | CHEMICAL AND GEOLOGICAL LABORATORIES LTD | E89-1926-3 | 1989-03-11 | 1989-03-14 | 1989-03-16 | DST |  | Bottom | 463 | 467 |  |  |  |  | 108 m mud | [10 empty] | 0.543 | 25 | [18 empty] | Sample consisted of watery mud
4 | 100/08-07-062-15W4/00 |  | ABD Zn GAS | CNRL ET AL CRAIGEND 8-7-62-15 |  | 101-101.5 | 699.8 | 622 | 696.6 |  | Chem. And Geo. Lab Ltd. | E89-1926-4 | 1989-03-11 | 1989-03-14 | 1989-03-16 | DST |  | DHS | 463 | 467 |  |  |  |  | 108 m mud | 21.56 |  | 19.46 | 21.034 | 1.012 | 25 | 1.336 | 25 | 8 | 21 | 0.319 | 25 | trace | 7070 | 51 | 444 | 410 |  |  |  |  | 12700 |  |  | 281 | 78 |  |  |  |  | A scott testers samplechamber was received at atm. Pressure and contained 1600 ml of watery mud. Present: Fe Nil: H2S
1 | 100/08-07-062-15W4/02 |  | ABD GAS | CNRL ET AL CRAIGEND 8-7-62-15 | VIKING FRM | LOWER CRETACEOUS (UPPER ALBIAN) | 699.8 | 622 | 696.6 |  | CHEMICAL AND GEOLOGICAL LABORATORIES LTD | E89-1926-4 | 1989-03-11 | 1989-03-14 | 1989-03-16 | DST |  | DST | 463 | 467 | [5 empty] | 21.56 |  | 19.46 | 21.034 | 1.012 | 25 | 1.34 | 25 | 8 | 21 | 0.32 | 25 |  | 7070 | 51 | 444 | 410 |  |  |  |  | 12700 |  |  | 281 | 78 |  |  |  |  | A SCOTT TEST SAMPLE CHAMBER WAS RECEIVED AT ATMOS PRES AND CONTAINED 1600ML OF WATERY MUD. SM 1-4 RES 0.543-2.06
1 | 100/09-08-062-15W4/00 |  | Cased | CNRL ET AL CRAIGEND 9-8-62-15 |  | 109-110.5 | 697.1 | 623 | 693.9 |  | Chem. And Geo. Lab Ltd. | E87-2600-1 | 1987-11-04 | 1987-11-06 | 1987-11-18 | DST |  | Top | 554 | 561 |  |  |  |  | 2 m | 3.97 |  | 3.41 | 1.865 |  |  | 1.3355 | 25 | 9 | 21 | 1.62 | 25 | Much | [8 empty] | 1865 | [8 empty] | Sample consisted of mud. Analysis is characteristic of a mud filtrate water. Fe = present H2S = nil
1 | 100/09-08-062-15W4/02 |  | Susp GAS | CNRL ET AL CRAIGEND 9-8-62-15 |  |  | 697.1 | 623 | 693.9 |  | CORE LABORATORIES CANADA LTD |  |  |  |  | DST |  |  | 554 | 561 | [13 empty] | 9 |  | 1.62 | 25 | [9 empty] | 1805
1 | 100/09-08-062-15W4/03 |  | ABD Zn GAS | CNRL ET AL CRAIGEND 9-8-62-15 |  |  | 697.1 | 623 | 693.9 |  | CORE LABORATORIES CANADA LTD |  |  |  |  | DST |  |  | 554 | 561 | [13 empty] | 9 |  | 1.62 | 25 | [9 empty] | 1805
1 | 100/09-08-062-15W4/04 |  | ABD Zn | CNRL ET AL CRAIGEND 9-8-62-15 |  |  | 697.1 | 623 | 693.9 |  | CORE LABORATORIES CANADA LTD |  |  |  |  | DST |  |  | 554 | 561 | [13 empty] | 9 |  | 1.62 | 25 | [9 empty] | 1805
1 | 100/09-08-062-15W4/05 |  | Susp GAS | CNRL ET AL CRAIGEND 9-8-62-15 |  |  | 697.1 | 623 | 693.9 |  | CORE LABORATORIES CANADA LTD |  |  |  |  | DST |  |  | 554 | 561 | [13 empty] | 9 |  | 1.62 | 25 | [9 empty] | 1805
1 | 100/05-09-062-15W4/00 |  | ABD Zn GAS | CNRL ET AL CRAIGEND 5-9-62-15 |  | 109-110.5 | 691.8 | 620 | 688.2 |  | Chem. And Geo. Lab Ltd. | E87-4521-3 | 1987-02-28 | 1987-03-03 | 1987-03-05 | DST |  | Other | 554.5 | 558.5 |  |  |  |  | 54.0m mud-cut salt water | 30.03 |  | 26.75 | 29.297 | 1.018 | 25 | 1.34 | 25 | 7.2 | 23 | 0.24 | 25 |  | 9640 | 58 | 633 | 318 |  |  |  |  | 17980 |  |  | 610 | 58 |  |  |  |  | Sample consisted of sl. Muddy water./
1 | 100/05-09-062-15W4/02 |  | Flow GAS | CNRL ET AL CRAIGEND 5-9-62-15 |  |  | 691.8 | 620 | 688.2 |  | CORE LABORATORIES CANADA LTD |  |  |  |  | DST |  |  | 554.5 | 558.5 | [9 empty] | 1.018 | 25 |  |  | 7.2 |  | 0.24 | 25 |  | 9640 | 58 | 533 | 318 |  |  |  |  | 17980 |  |  | 610 | 58
1 | 100/06-10-062-15W4/00 |  | ABD GAS | CNRL ET AL CRAIGEND 6-10-62-15 |  | 109-110.5 | 690.4 | 620 | 686.5 |  | Chem. And Geo. Lab Ltd. | E87-4844-2 | 1987-03-04 | 1987-03-09 | 1987-03-17 | DST |  | DHS | 580 | 585 |  |  |  |  | 5.0m gas-cut mud | 4 |  | 2.22 | 0.628 |  |  | 1.33 | 25 | 9.2 | 22 | 2.07 | 25 | [9 empty] | 628 | [8 empty] | A united drillstem tester dhs rec'd at a pressure of 10 KPa. Itcontained gas and 500 mL of mud. The analysis is characteristic of amud filtrate water.
2 | 100/06-10-062-15W4/00 |  | ABD GAS | CNRL ET AL CRAIGEND 6-10-62-15 |  | 108-110.5 | 690.4 | 620 | 686.5 |  | Chem. And Geo. Lab Ltd. | E87-4846-5 | 1987-03-05 | 1987-03-09 | 1987-03-17 | DST |  | DHS | 511 | 516 |  |  |  |  | 108.0m oil-cut salt water | 18.56 |  | 17.33 | 17.759 | 1.012 | 25 | 1.34 | 25 | 7.9 | 23 | 0.35 | 25 |  | 5640 | 41 | 264 | 204 |  |  |  |  | 10900 |  |  | 615 | 95 |  |  |  |  | Sample rec'd in a united drill stem testers dhs at 50 KPa pressureand consisted of gas and 150 mL of sl. Muddy salty water.
4 | 100/06-10-062-15W4/02 |  | ABD Zn | CNRL ET AL CRAIGEND 6-10-62-15 |  |  | 690.4 | 620 | 686.5 |  | CORE LABORATORIES CANADA LTD |  |  |  |  | DST |  |  | 580 | 585.1 | [13 empty] | 9.2 |  | 2.07 | 25 | [9 empty] | 628
3 | 100/06-10-062-15W4/02 |  | ABD Zn | CNRL ET AL CRAIGEND 6-10-62-15 |  |  | 690.4 | 620 | 686.5 |  | CORE LABORATORIES CANADA LTD |  |  |  |  | DST |  |  | 533 | 538.1 | [9 empty] | 1.024 | 25 |  |  | 6.9 |  | 0.19 | 25 |  | 13520 | 76 | 749 | 445 |  |  |  |  | 22620 |  |  | 293 | 66
2 | 100/06-10-062-15W4/02 |  | ABD Zn | CNRL ET AL CRAIGEND 6-10-62-15 |  |  | 690.4 | 620 | 686.5 |  | CORE LABORATORIES CANADA LTD |  |  |  |  | DST |  |  | 511 | 516 | [9 empty] | 1.012 | 25 |  |  | 7.9 |  | 0.35 | 25 |  | 5640 | 41 | 264 | 204 |  |  |  |  | 10900 |  |  | 615 | 95
1 | 100/06-10-062-15W4/02 |  | ABD Zn | CNRL ET AL CRAIGEND 6-10-62-15 |  |  | 690.4 | 620 | 686.5 |  | CORE LABORATORIES CANADA LTD |  |  |  |  | PROD |  |  | 504 | 505 | [9 empty] | 1.024 | 25 |  |  | 6.9 |  | 0.26 | 25 |  | 11000 | 95 | 650 | 345 |  |  |  |  | 19290 |  |  | 215
1 | 100/16-11-062-15W4/00 |  | ABD Zn GAS | CNRES CRAIGEND 16-11-62-15 |  | 111-112 | 671.1 | 588.7 | 667.6 | 613 | AGAT Laboratories | W47102A | 1996-03-08 | 1996-03-11 | 1996-03-14 | Unkno |  | Separator | 609 | 613 | [8 empty] | 35.93 | 1.013 | 25 |  | 25 | 8.5 | 25 | 0.22 | 25 |  | 12900 | 212 | 241 | 319 |  |  | 0.2 |  | 20700 |  |  | 1250 | 218 | 90 |  |  |  | Fe (mEq/L) - Trace: 0.1 Salinity: 3.7%
1 | 100/16-11-062-15W4/02 |  | ABD Zn GAS | CNRES CRAIGEND 16-11-62-15 | GROSMONT FM | UPPER DEVONIAN (FRASNIAN) | 671.1 | 588.7 | 667.6 | 613 | AGAT LABORATORIES | W47102A | 1996-03-08 | 1996-03-11 | 1996-03-14 | PROD |  | SEPARATOR | 609 | 613 | [8 empty] | 35.9 | 1.013 | 25 |  |  | 8.5 | 25 | 0.22 | 25 |  | 12900 | 212 | 241 | 319 |  |  | 0.2 |  | 20700 |  |  | 1250 | 218 | 90 |  |  |  | SALINITY = 3.70%%
1 | 100/16-11-062-15W4/03 |  | ABD Zn GAS | CNRES CRAIGEND 16-11-62-15 | GROSMONT FM | UPPER DEVONIAN (FRASNIAN) | 671.1 | 588.7 | 667.6 | 613 | AGAT LABORATORIES | W47102A | 1996-03-08 | 1996-03-11 | 1996-03-14 | PROD |  | SEPARATOR | 609 | 613 | [8 empty] | 35.9 | 1.013 | 25 |  |  | 8.5 | 25 | 0.22 | 25 |  | 12900 | 212 | 241 | 319 |  |  | 0.2 |  | 20700 |  |  | 1250 | 218 | 90 |  |  |  | SALINITY = 3.70%%
1 | 100/16-11-062-15W4/04 |  | Drld & ABD | CNRES CRAIGEND 16-11-62-15 | GROSMONT FM | UPPER DEVONIAN (FRASNIAN) | 671.1 | 588.7 | 667.6 | 613 | AGAT LABORATORIES | W47102A | 1996-03-08 | 1996-03-11 | 1996-03-14 | PROD |  | SEPARATOR | 609 | 613 | [8 empty] | 35.9 | 1.013 | 25 |  |  | 8.5 | 25 | 0.22 | 25 |  | 12900 | 212 | 241 | 319 |  |  | 0.2 |  | 20700 |  |  | 1250 | 218 | 90 |  |  |  | SALINITY = 3.70%%
1 | 100/06-13-062-15W4/00 |  | Cased | MURPHY FRANCANA CRGND 6-13-62-15 |  | 101-101.5 | 664.6 | 605 | 660.6 |  | Chem. And Geo. Lab Ltd. | E80-1718-3 | 1980-03-01 | 1980-03-07 | 1980-03-28 | DST |  | Bottom | 408 | 438 |  |  |  |  | 136m gasified mud | 24.4 |  | 22.4 | 23.607 | 1.014 | 25 | 1.3368 | 25 | 7.7 | 21 | 0.267 | 25 | Trace | 8431 | 86 | 513 | 129 |  |  |  |  | 14200 |  |  | 102 | 146 |  |  |  |  | The sample consisted of muddy, salty water. Fe trace H2S nil
2 | 100/06-13-062-15W4/00 |  | Cased | MURPHY FRANCANA CRGND 6-13-62-15 |  | 109-110.5 | 664.6 | 605 | 660.6 |  | Chem. And Geo. Lab Ltd. | E80-1792-2 | 1980-03-05 | 1980-03-10 | 1980-03-20 | DST |  | Other | 524 | 528 |  |  |  |  | 37m gas, mud & salt water | 23.86 |  | 22.17 | 24.041 | 1.012 | 25 | 1.3366 | 25 | 8 | 21 | 0.298 | 25 | Present | 8495 | 95 | 436 | 189 |  |  |  |  | 14010 |  |  | 637 | 179 |  |  |  |  | Sampling Point: Top of tool Muddy salty water. Fe present H2S nil
3 | 100/06-13-062-15W4/00 |  | Cased | MURPHY FRANCANA CRGND 6-13-62-15 |  | 109-110.5 | 664.6 | 605 | 660.6 |  | CHEMICAL AND GEOLOGICAL LABORATORIES LTD | E80-1792-1 | 1980-03-05 | 1980-03-10 | 1980-03-20 | DST |  | Other | 524 | 528 | [15 empty] | 1.15 | 25 | [18 empty] | Sampled from top of reversing sub. Mud.
1 | 100/06-13-062-15W4/02 |  | Cased | MURPHY FRANCANA CRGND 6-13-62-15 |  |  | 664.6 | 605 | 660.6 |  | CORE LABORATORIES CANADA LTD |  |  |  |  | DST |  |  | 408 | 438 | [9 empty] | 1.014 | 15 |  |  | 7.7 |  | 0.27 | 25 |  | 8431 | 86 | 513 | 129 |  |  |  |  | 14200 |  |  | 102 | 146
2 | 100/06-13-062-15W4/02 |  | Cased | MURPHY FRANCANA CRGND 6-13-62-15 |  |  | 664.6 | 605 | 660.6 |  | CORE LABORATORIES CANADA LTD |  |  |  |  | DST |  |  | 524 | 528 | [9 empty] | 1.012 | 15 |  |  | 8 |  | 0.3 | 25 |  | 8495 | 95 | 436 | 189 |  |  |  |  | 14010 |  |  | 637 | 179
1 | 100/06-13-062-15W4/03 |  | Susp GAS | MURPHY FRANCANA CRGND 6-13-62-15 |  |  | 664.6 | 605 | 660.6 |  | CORE LABORATORIES CANADA LTD |  |  |  |  | DST |  |  | 408 | 438 | [9 empty] | 1.014 | 15 |  |  | 7.7 |  | 0.27 | 25 |  | 8431 | 86 | 513 | 129 |  |  |  |  | 14200 |  |  | 102 | 146
2 | 100/06-13-062-15W4/03 |  | Susp GAS | MURPHY FRANCANA CRGND 6-13-62-15 |  |  | 664.6 | 605 | 660.6 |  | CORE LABORATORIES CANADA LTD |  |  |  |  | DST |  |  | 524 | 528 | [9 empty] | 1.012 | 15 |  |  | 8 |  | 0.3 | 25 |  | 8495 | 95 | 436 | 189 |  |  |  |  | 14010 |  |  | 637 | 179
1 | 100/06-16-062-15W4/00 |  | ABD Zn GAS | CNRL ET AL CRAIGEND 6-16-62-15 |  | 109-110.5 | 696.5 | 623.7 | 693.5 |  | Chemex Labs (Alberta) Ltd. | 89-0116-1 | 1989-03-09 | 1989-03-13 | 1989-03-16 | Unkno |  | Stock Tank | 554 | 560.5 | [7 empty] | 65.816 | 67.997 | 1.052 | 25 | 1.342 | 25 | 7 | 25 | 0.119 | 25 |  | 23900 | 590 | 1120 | 330 |  |  | 0.3 |  | 41400 |  |  | 232 | 425 |  |  |  |  | CO3 <1, Oh <1. H2S absent
3 | 100/06-16-062-15W4/02 |  | ABD Zn GAS | CNRL ET AL CRAIGEND 6-16-62-15 |  |  | 696.5 | 623.7 | 693.5 |  | CORE LABORATORIES CANADA LTD |  |  |  |  | DST |  |  | 574 | 580 | [9 empty] | 1.012 | 25 |  |  | 7.8 |  | 0.29 | 25 |  | 7120 | 64 | 382 | 230 |  |  |  |  | 13140 |  |  | 549 | 51
1 | 100/06-16-062-15W4/02 |  | ABD Zn GAS | CNRL ET AL CRAIGEND 6-16-62-15 |  |  | 696.5 | 623.7 | 693.5 |  | CORE LABORATORIES CANADA LTD |  |  |  |  | DST |  |  | 537 | 543 | [15 empty] | 0.3 | 25
4 | 100/06-16-062-15W4/02 |  | ABD Zn GAS | CNRL ET AL CRAIGEND 6-16-62-15 |  |  | 696.5 | 623.7 | 693.5 |  | CORE LABORATORIES CANADA LTD |  |  |  |  | PROD |  |  | 612 | 615.2 | [9 empty] | 1.033 | 25 |  |  | 1.8 |  | 0.15 | 25 |  | 10200 | 137 | 1840 | 620 | 194 | 185 |  | 25 | 30600 |  |  |  | 15
2 | 100/06-16-062-15W4/02 |  | ABD Zn GAS | CNRL ET AL CRAIGEND 6-16-62-15 | SPARKY MBR | LOWER CRETACEOUS | 696.5 | 623.7 | 693.5 |  | CHEMEX LABS ALBERTA INC. | 89-0116-1 | 1989-03-09 | 1989-03-13 | 1989-03-16 | PROD |  | OTHER | 554 | 560.5 | [7 empty] | 65.816 | 67.879 | 1.052 | 25 | 1.34 | 25 | 7 | 25 | 0.12 | 25 |  | 23900 | 590 | 1120 | 330 |  |  | 0.3 |  | 41400 |  |  | 232 | 425
3 | 100/06-16-062-15W4/03 |  | ABD Zn GAS | CNRL ET AL CRAIGEND 6-16-62-15 |  |  | 696.5 | 623.7 | 693.5 |  | CORE LABORATORIES CANADA LTD |  |  |  |  | DST |  |  | 574 | 580 | [9 empty] | 1.012 | 25 |  |  | 7.8 |  | 0.29 | 25 |  | 7120 | 64 | 382 | 230 |  |  |  |  | 13140 |  |  | 549 | 51
1 | 100/06-16-062-15W4/03 |  | ABD Zn GAS | CNRL ET AL CRAIGEND 6-16-62-15 |  |  | 696.5 | 623.7 | 693.5 |  | CORE LABORATORIES CANADA LTD |  |  |  |  | DST |  |  | 537 | 543 | [15 empty] | 0.3 | 25
4 | 100/06-16-062-15W4/03 |  | ABD Zn GAS | CNRL ET AL CRAIGEND 6-16-62-15 |  |  | 696.5 | 623.7 | 693.5 |  | CORE LABORATORIES CANADA LTD |  |  |  |  | PROD |  |  | 612 | 615.2 | [9 empty] | 1.033 | 25 |  |  | 1.8 |  | 0.15 | 25 |  | 10200 | 137 | 1840 | 620 | 194 | 185 |  | 25 | 30600 |  |  |  | 15
2 | 100/06-16-062-15W4/03 |  | ABD Zn GAS | CNRL ET AL CRAIGEND 6-16-62-15 | SPARKY MBR | LOWER CRETACEOUS | 696.5 | 623.7 | 693.5 |  | CHEMEX LABS ALBERTA INC. | 89-0116-1 | 1989-03-09 | 1989-03-13 | 1989-03-16 | PROD |  | OTHER | 554 | 560.5 | [7 empty] | 65.816 | 67.879 | 1.052 | 25 | 1.34 | 25 | 7 | 25 | 0.12 | 25 |  | 23900 | 590 | 1120 | 330 |  |  | 0.3 |  | 41400 |  |  | 232 | 425
3 | 100/06-16-062-15W4/04 |  | ABD Zn GAS | CNRL ET AL CRAIGEND 6-16-62-15 |  |  | 696.5 | 623.7 | 693.5 |  | CORE LABORATORIES CANADA LTD |  |  |  |  | DST |  |  | 574 | 580 | [9 empty] | 1.012 | 25 |  |  | 7.8 |  | 0.29 | 25 |  | 7120 | 64 | 382 | 230 |  |  |  |  | 13140 |  |  | 549 | 51
1 | 100/06-16-062-15W4/04 |  | ABD Zn GAS | CNRL ET AL CRAIGEND 6-16-62-15 |  |  | 696.5 | 623.7 | 693.5 |  | CORE LABORATORIES CANADA LTD |  |  |  |  | DST |  |  | 537 | 543 | [15 empty] | 0.3 | 25
4 | 100/06-16-062-15W4/04 |  | ABD Zn GAS | CNRL ET AL CRAIGEND 6-16-62-15 |  |  | 696.5 | 623.7 | 693.5 |  | CORE LABORATORIES CANADA LTD |  |  |  |  | PROD |  |  | 612 | 615.2 | [9 empty] | 1.033 | 25 |  |  | 1.8 |  | 0.15 | 25 |  | 10200 | 137 | 1840 | 620 | 194 | 185 |  | 25 | 30600 |  |  |  | 15
2 | 100/06-16-062-15W4/04 |  | ABD Zn GAS | CNRL ET AL CRAIGEND 6-16-62-15 | SPARKY MBR | LOWER CRETACEOUS | 696.5 | 623.7 | 693.5 |  | CHEMEX LABS ALBERTA INC. | 89-0116-1 | 1989-03-09 | 1989-03-13 | 1989-03-16 | PROD |  | OTHER | 554 | 560.5 | [7 empty] | 65.816 | 67.879 | 1.052 | 25 | 1.34 | 25 | 7 | 25 | 0.12 | 25 |  | 23900 | 590 | 1120 | 330 |  |  | 0.3 |  | 41400 |  |  | 232 | 425
3 | 100/06-16-062-15W4/05 |  | ABD Zn GAS | CNRL ET AL CRAIGEND 6-16-62-15 |  |  | 696.5 | 623.7 | 693.5 |  | CORE LABORATORIES CANADA LTD |  |  |  |  | DST |  |  | 574 | 580 | [9 empty] | 1.012 | 25 |  |  | 7.8 |  | 0.29 | 25 |  | 7120 | 64 | 382 | 230 |  |  |  |  | 13140 |  |  | 549 | 51
1 | 100/06-16-062-15W4/05 |  | ABD Zn GAS | CNRL ET AL CRAIGEND 6-16-62-15 |  |  | 696.5 | 623.7 | 693.5 |  | CORE LABORATORIES CANADA LTD |  |  |  |  | DST |  |  | 537 | 543 | [15 empty] | 0.3 | 25
4 | 100/06-16-062-15W4/05 |  | ABD Zn GAS | CNRL ET AL CRAIGEND 6-16-62-15 |  |  | 696.5 | 623.7 | 693.5 |  | CORE LABORATORIES CANADA LTD |  |  |  |  | PROD |  |  | 612 | 615.2 | [9 empty] | 1.033 | 25 |  |  | 1.8 |  | 0.15 | 25 |  | 10200 | 137 | 1840 | 620 | 194 | 185 |  | 25 | 30600 |  |  |  | 15
2 | 100/06-16-062-15W4/05 |  | ABD Zn GAS | CNRL ET AL CRAIGEND 6-16-62-15 | SPARKY MBR | LOWER CRETACEOUS | 696.5 | 623.7 | 693.5 |  | CHEMEX LABS ALBERTA INC. | 89-0116-1 | 1989-03-09 | 1989-03-13 | 1989-03-16 | PROD |  | OTHER | 554 | 560.5 | [7 empty] | 65.816 | 67.879 | 1.052 | 25 | 1.34 | 25 | 7 | 25 | 0.12 | 25 |  | 23900 | 590 | 1120 | 330 |  |  | 0.3 |  | 41400 |  |  | 232 | 425
3 | 100/06-16-062-15W4/06 |  | ABD GAS | CNRL ET AL CRAIGEND 6-16-62-15 |  |  | 696.5 | 623.7 | 693.5 |  | CORE LABORATORIES CANADA LTD |  |  |  |  | DST |  |  | 574 | 580 | [9 empty] | 1.012 | 25 |  |  | 7.8 |  | 0.29 | 25 |  | 7120 | 64 | 382 | 230 |  |  |  |  | 13140 |  |  | 549 | 51
1 | 100/06-16-062-15W4/06 |  | ABD GAS | CNRL ET AL CRAIGEND 6-16-62-15 |  |  | 696.5 | 623.7 | 693.5 |  | CORE LABORATORIES CANADA LTD |  |  |  |  | DST |  |  | 537 | 543 | [15 empty] | 0.3 | 25
4 | 100/06-16-062-15W4/06 |  | ABD GAS | CNRL ET AL CRAIGEND 6-16-62-15 |  |  | 696.5 | 623.7 | 693.5 |  | CORE LABORATORIES CANADA LTD |  |  |  |  | PROD |  |  | 612 | 615.2 | [9 empty] | 1.033 | 25 |  |  | 1.8 |  | 0.15 | 25 |  | 10200 | 137 | 1840 | 620 | 194 | 185 |  | 25 | 30600 |  |  |  | 15
2 | 100/06-16-062-15W4/06 |  | ABD GAS | CNRL ET AL CRAIGEND 6-16-62-15 | SPARKY MBR | LOWER CRETACEOUS | 696.5 | 623.7 | 693.5 |  | CHEMEX LABS ALBERTA INC. | 89-0116-1 | 1989-03-09 | 1989-03-13 | 1989-03-16 | PROD |  | OTHER | 554 | 560.5 | [7 empty] | 65.816 | 67.879 | 1.052 | 25 | 1.34 | 25 | 7 | 25 | 0.12 | 25 |  | 23900 | 590 | 1120 | 330 |  |  | 0.3 |  | 41400 |  |  | 232 | 425
1 | 100/10-16-062-15W4/00 |  | Drld & ABD | UNION EDWARD CREEK 10-16-62-15 |  | 377-377.8 | 706.8 | 652.3 | 703.8 |  | Chem. And Geo. Lab Ltd. | 11617-1 | 1958-03-09 |  |  | DST |  | Other | 621.8 | 652.3 |  |  |  |  | 5 gallons heavy tar | 9.732 |  | 8.792 | 9.217 | 1.01 | 15.6 |  |  | 7.6 |  | 0.57 | 20 | There wa | 3042 |  | 300 | 45 |  |  |  |  | 4601 |  |  | 980 | 249 |  |  |  |  | Sample point: 400' above tool Primary salinity: 87.64 Secondary salinity: 1.72 Primary alkalinity: 0 Secondary alkalinity: 10.64 Chloride salinity: 96.15 Sulfate salinity: 3.85
3 | 100/10-17-062-15W4/00 |  | ABD Zn | CVE ET AL CRAIGND 10-17-62-15 |  | 109-110.5 | 702.8 | 625 | 699.7 |  | Chemex Labs (Alberta) Ltd. | 87-5168-2 | 1987-12-14 | 1987-12-15 | 1987-12-17 | Unkno |  | Other | 567.5 | 572.2 | [7 empty] | 33.55 | 35.144 | 1.026 | 25 | 1.337 | 25 | 7.5 | 25 | 0.192 | 25 |  | 12100 | 150 | 700 | 350 |  |  | 0.7 |  | 21100 |  |  | 605 | 138 |  |  |  |  | Sample point: bailer Co3 <1 g/M3 Oh <1 g/M3
2 | 100/10-17-062-15W4/00 |  | ABD Zn | CVE ET AL CRAIGND 10-17-62-15 |  | 109-110.5 | 702.8 | 625 | 699.7 |  | Chem. And Geo. Lab Ltd. | E87-1983-5 | 1987-10-25 | 1987-10-28 | 1987-11-05 | DST |  | DHS | 556 | 573 |  |  |  |  | 327m | 40.88 |  | 36.77 | 39.356 | 1.025 | 25 | 1.3393 | 25 | 6.9 | 21 | 0.177 | 25 | Trace | 13300 | 79 | 769 | 463 |  |  |  |  | 24500 |  |  | 185 | 60 |  |  |  |  | Fe trace H2S nil A united drillstem testers sample chamber was received at atmospheric pressure and contained 900 mL of salt water.
1 | 100/10-17-062-15W4/00 |  | ABD Zn | CVE ET AL CRAIGND 10-17-62-15 |  | 101-101.5 | 702.8 | 625 | 699.7 |  | Chem. And Geo. Lab Ltd. | E87-1984-3 | 1987-10-23 | 1987-10-28 | 1987-11-05 | DST |  | Other | 455 | 490 |  |  |  |  | 110m | 34.47 |  | 30.81 | 33.081 | 1.021 | 25 | 1.3383 | 25 | 7.7 | 21 | 0.205 | 25 | Trace | 11100 | 61 | 837 | 391 |  |  |  |  | 20440 |  |  | 207 | 45 |  |  |  |  | Sample point: top of tool. Fe trace H2S nil Sample consisted of slightly muddy salt water.
5 | 100/10-17-062-15W4/02 |  | Drld & ABD | CHIEFCO ET AL CRAIGEND 10-17-62-15 |  |  | 702.8 | 625 | 699.7 |  | CORE LABORATORIES CANADA LTD |  |  |  |  | PROD |  |  | 567.5 | 572.2 | [9 empty] | 1.026 | 25 |  |  | 7.5 |  | 0.19 | 25 |  | 12100 | 150 | 700 | 350 |  |  |  |  | 21100 |  |  | 605 | 138
1 | 100/10-17-062-15W4/02 |  | Drld & ABD | CHIEFCO ET AL CRAIGEND 10-17-62-15 |  |  | 702.8 | 625 | 699.7 |  | CORE LABORATORIES CANADA LTD |  |  |  |  | DST |  |  | 454.9 | 490 | [15 empty] | 3.22 | 25
2 | 100/10-17-062-15W4/02 |  | Drld & ABD | CHIEFCO ET AL CRAIGEND 10-17-62-15 |  |  | 702.8 | 625 | 699.7 |  | CORE LABORATORIES CANADA LTD |  |  |  |  | DST |  |  | 454.9 | 490 | [9 empty] | 1.021 | 25 |  |  | 7.7 |  | 0.21 | 25 |  | 11100 | 61 | 837 | 391 |  |  |  |  | 20440 |  |  | 207 | 45
3 | 100/10-17-062-15W4/02 |  | Drld & ABD | CHIEFCO ET AL CRAIGEND 10-17-62-15 |  |  | 702.8 | 625 | 699.7 |  | CORE LABORATORIES CANADA LTD |  |  |  |  | DST |  |  | 556 | 572.6 | [15 empty] | 1.15 | 25
4 | 100/10-17-062-15W4/02 |  | Drld & ABD | CHIEFCO ET AL CRAIGEND 10-17-62-15 |  |  | 702.8 | 625 | 699.7 |  | CORE LABORATORIES CANADA LTD |  |  |  |  | DST |  |  | 556 | 572.6 | [9 empty] | 1.025 | 25 |  |  | 6.9 |  | 0.18 | 25 |  | 13300 | 79 | 769 | 462 |  |  |  |  | 24500 |  |  | 185 | 60
1 | 100/12-19-062-15W4/00 |  | ABD Zn GAS | CNRL ET AL CRAIGEND 12-19-62-15 |  | 109-110.5 | 695.7 | 621 | 692.7 |  | Chem. And Geo. Lab Ltd. | E86-2319-4 | 1986-12-18 | 1986-12-19 | 1986-12-31 | DST |  | DHS | 559 | 568 |  |  |  |  | 20 m gas and drilling mud | 6.85 |  | 6.27 | 7.083 | 1.002 | 25 | 1.33 | 25 | 8.5 | 22 | 0.86 | 25 | Present | 2600 | 21 | 48 | 29 |  |  |  |  | 3605 |  |  | 471 | 239 | 70 |  |  |  | Sample rec'd in a united drill stem testers sample chamber atatm. Pressure and consisted of 75 mls of sl. Muddy water.
1 | 100/12-19-062-15W4/02 |  | ABD GAS | CNRL ET AL CRAIGEND 12-19-62-15 |  |  | 695.7 | 621 | 692.7 |  | CORE LABORATORIES CANADA LTD |  |  |  |  | DST |  |  | 558.9 | 568 | [9 empty] | 1.002 | 25 |  |  | 8.5 |  | 0.86 | 25 |  | 2600 | 21 | 48 | 29 |  |  |  |  | 3605 |  |  | 471 | 239 | 70
2 | 100/12-19-062-15W4/02 |  | ABD GAS | CNRL ET AL CRAIGEND 12-19-62-15 |  |  | 695.7 | 621 | 692.7 |  | CORE LABORATORIES CANADA LTD |  |  |  |  | DST |  |  | 558.9 | 568 | [15 empty] | 1.74 | 25
1 | 102/14-19-062-15W4/00 |  | ABD Zn GAS | CNRL EDWAND 14-19-62-15 |  | 109-110.5 | 691.5 | 641 | 687.9 |  | CHEMICAL AND GEOLOGICAL LABORATORIES LTD | E94-24201-1 | 1994-02-08 | 1994-02-10 | 1994-02-22 | DST |  | Top | 556 | 560 |  |  |  |  | 10 metres of gas cut mud | [10 empty] | 2.16 | 25 | [18 empty] | Sample consisted of a dark coloured filtrate recovered from mud.
2 | 102/14-19-062-15W4/00 |  | ABD Zn GAS | CNRL EDWAND 14-19-62-15 |  | 109-110.5 | 691.5 | 641 | 687.9 |  | Chem. And Geo. Lab Ltd. | E94-24201-4 | 1994-02-08 | 1994-02-10 | 1994-02-22 | DST |  | DHS | 556 | 560 |  |  |  |  | 10m of gas cut mud | 8.02 |  | 5.86 | 8.438 | 1.005 | 25 | 1.3342 | 25 | 8.2 | 21 | 1 | 25 | Present | 2921 | 39 | 126 | 28 |  |  |  |  | 3420 |  |  | 398 | 1506 |  |  |  |  | A schlumberger downhole sampler was received at 50 kPa. Contained in the chamber was a trace amount of gas and 200 mls of mud. Water analysis determined on a dark coloured filtrate recovered from mud.
1 | 102/14-19-062-15W4/02 |  | ABD Zn GAS | CNRL EDWAND 14-19-62-15 | BOW ISLAND FM | LOWER CRETACEOUS (MIDDLE TO UPPER ALBIAN) | 691.5 | 641 | 687.9 |  | CHEMICAL AND GEOLOGICAL LABORATORIES LTD | E94-24201-4 | 1994-02-08 | 1994-02-10 | 1994-02-22 | DST |  | DST | 556 | 560 | [5 empty] | 8.02 |  | 5.86 | 8.438 | 1.005 | 25 | 1.33 | 25 | 8.2 | 21 | 1 | 25 |  | 2921 | 39 | 126 | 28 |  |  |  |  | 3420 |  |  | 398 | 1506 |  |  |  |  | DOWNHOLE SAMPLER WAS RECEIVED AT 50 KPA. CONTAINED IN THE CH AMBER WAS A TRACE AMOUNT OF GAS AND 200 MLS. OF MUD. WTT ANA LYSIS DET. ON A DARK COLOURED FILTRATE RECOVERED FROM MUD.
2 | 102/14-19-062-15W4/02 |  | ABD Zn GAS | CNRL EDWAND 14-19-62-15 |  |  | 691.5 | 641 | 687.9 |  | CORE LABORATORIES CANADA LTD |  |  |  |  | DST |  |  | 556 | 560 | [15 empty] | 2.16 | 25
1 | 102/14-19-062-15W4/03 |  | ABD Zn GAS | CNRL EDWAND 14-19-62-15 | BOW ISLAND FM | LOWER CRETACEOUS (MIDDLE TO UPPER ALBIAN) | 691.5 | 641 | 687.9 |  | CHEMICAL AND GEOLOGICAL LABORATORIES LTD | E94-24201-4 | 1994-02-08 | 1994-02-10 | 1994-02-22 | DST |  | DST | 556 | 560 | [5 empty] | 8.02 |  | 5.86 | 8.438 | 1.005 | 25 | 1.33 | 25 | 8.2 | 21 | 1 | 25 |  | 2921 | 39 | 126 | 28 |  |  |  |  | 3420 |  |  | 398 | 1506 |  |  |  |  | DOWNHOLE SAMPLER WAS RECEIVED AT 50 KPA. CONTAINED IN THE CH AMBER WAS A TRACE AMOUNT OF GAS AND 200 MLS. OF MUD. WTT ANA LYSIS DET. ON A DARK COLOURED FILTRATE RECOVERED FROM MUD.
2 | 102/14-19-062-15W4/03 |  | ABD Zn GAS | CNRL EDWAND 14-19-62-15 |  |  | 691.5 | 641 | 687.9 |  | CORE LABORATORIES CANADA LTD |  |  |  |  | DST |  |  | 556 | 560 | [15 empty] | 2.16 | 25
1 | 102/14-19-062-15W4/04 |  | ABD GAS | CNRL EDWAND 14-19-62-15 | BOW ISLAND FM | LOWER CRETACEOUS (MIDDLE TO UPPER ALBIAN) | 691.5 | 641 | 687.9 |  | CHEMICAL AND GEOLOGICAL LABORATORIES LTD | E94-24201-4 | 1994-02-08 | 1994-02-10 | 1994-02-22 | DST |  | DST | 556 | 560 | [5 empty] | 8.02 |  | 5.86 | 8.438 | 1.005 | 25 | 1.33 | 25 | 8.2 | 21 | 1 | 25 |  | 2921 | 39 | 126 | 28 |  |  |  |  | 3420 |  |  | 398 | 1506 |  |  |  |  | DOWNHOLE SAMPLER WAS RECEIVED AT 50 KPA. CONTAINED IN THE CH AMBER WAS A TRACE AMOUNT OF GAS AND 200 MLS. OF MUD. WTT ANA LYSIS DET. ON A DARK COLOURED FILTRATE RECOVERED FROM MUD.
2 | 102/14-19-062-15W4/04 |  | ABD GAS | CNRL EDWAND 14-19-62-15 |  |  | 691.5 | 641 | 687.9 |  | CORE LABORATORIES CANADA LTD |  |  |  |  | DST |  |  | 556 | 560 | [15 empty] | 2.16 | 25
2 | 100/05-20-062-15W4/00 | Incomplete | Flow GAS | CNRL NCO CRAIGEND 5-20-62-15 | SPARKY MBR | LOWER CRETACEOUS | 700.5 | 621.8 | 697.3 |  | CHEMICAL AND GEOLOGICAL LABORATORIES LTD | E89-2563-3 | 1989-03-24 | 1989-03-27 | 1989-04-07 | DST |  | OTHER | 558 | 584 | [5 empty] | 6.88 |  | 6.04 | 3.45 |  |  | 1.33 | 25 | 8.8 | 21 | 1 | 25 | [9 empty] | 3450 | [8 empty] | MUD.
1 | 100/05-20-062-15W4/00 | Incomplete | Flow GAS | CNRL NCO CRAIGEND 5-20-62-15 |  |  | 700.5 | 621.8 | 697.3 | [8 empty] | OTHER | [37 empty] | SUMMARY OR METHODOLOGY PAGE
1 | 100/05-20-062-15W4/02 |  | Susp GAS | CNRL NCO CRAIGEND 5-20-62-15 | SPARKY MBR | LOWER CRETACEOUS | 700.5 | 621.8 | 697.3 |  | CHEMICAL AND GEOLOGICAL LABORATORIES LTD | E89-2563-3 | 1989-03-24 | 1989-03-27 | 1989-04-07 | DST |  | DST | 584 | 589 | [5 empty] | 6.88 |  | 6.04 |  |  |  | 1.33 | 25 | 8.8 | 21 | 1 | 25 | [9 empty] | 3450 | [8 empty] | SAMPLE CONSISTED OF MUD SAM 1-6 RES 1.78- 1.87
1 | 100/06-20-062-15W4/00 |  | Drld & ABD | MANNVILLE ET AL CRAIGEND 6-20-62-15 |  | 108-110.5 | 704.6 | 636 | 701.4 |  | Chem. And Geo. Lab Ltd. | C81-10722-4 | 1981-09-27 | 1981-09-30 | 1981-10-29 | DST |  | Bottom | 516 | 520.5 |  |  |  |  | 27m drlg. mud; 189 m salt water | 46.62 |  | 38.68 | 38.953 | 1.025 | 25 | 1.3396 | 25 | 7.5 | 25 | 0.171 | 25 | trace | 13060 | 94 | 1005 | 484 |  |  |  |  | 24000 |  |  | 305 | 5 |  |  |  |  | Clear; colorless filtrate rec'd from a sample containing a trace sediment Fe: present h2s: nil
4 | 100/06-20-062-15W4/00 |  | Drld & ABD | MANNVILLE ET AL CRAIGEND 6-20-62-15 |  | 109-110.5 | 704.6 | 636 | 701.4 |  | Chem. And Geo. Lab Ltd. | C81-10723 | 1981-09-28 | 1981-09-30 | 1981-10-29 | DST |  | Top | 589 | 593 |  |  |  |  | 1m drlg. mud | 5.9 |  | 4.056 | 6.258 | 1.001 | 25 | 1.3334 | 25 | 8.8 | 24 | 1.41 | 25 | present | 3265 | 24 | 40 | 11 |  |  |  |  | 1353 |  |  | 854 | 711 |  |  |  |  | Yellow colored filtrate recovered from mud. Fe: present h2s: nil
2 | 100/06-20-062-15W4/00 |  | Drld & ABD | MANNVILLE ET AL CRAIGEND 6-20-62-15 |  | 108-110.5 | 704.6 | 636 | 701.4 |  | Chem. And Geo. Lab Ltd. | C81-10722-3 | 1981-09-27 | 1981-09-30 | 1981-10-29 | DST |  | Middle | 516 | 520.5 |  |  |  |  | 27 m drilg. mud; 189 m salt water | [10 empty] | 0.171 | 25 | trace | [17 empty] | Clear, colorless filtrate recovered from a sample containing a trace sediment.
3 | 100/06-20-062-15W4/00 |  | Drld & ABD | MANNVILLE ET AL CRAIGEND 6-20-62-15 |  | 108-110.5 | 704.6 | 636 | 701.4 |  | Chem. And Geo. Lab Ltd. | C81-10722-2 | 1981-09-27 | 1981-09-30 | 1981-10-29 | DST |  | Top | 516 | 520.5 |  |  |  |  | 27 m drilling mud; 189 m salt water | [10 empty] | 0.391 | 25 | trace | [17 empty] | Yellow colored filtrate recovered from watery mud.
1 | 100/11-28-062-15W4/00 |  | ABD Zn GAS | CNRL ET AL CRAIGEND 11-28-62-15 |  | 108-110.5 | 672.6 | 618 | 668.4 |  | Chem. And Geo. Lab Ltd. | E80-8176-3 | 1980-07-29 |  | 1980-08-29 | DST |  | Other | 491 | 495 |  |  |  |  | 108.0m mud | 6.89 |  | 5.73 | 6.983 |  |  | 1.33 | 25 | 8 | 26 | 0.86 | 25 |  | 2491 | 24 | 59 | 25 |  |  |  |  | 3510 |  |  | 724 | 150 |  |  |  |  | The analysis determined on water extracted from mud.
2 | 100/11-28-062-15W4/00 |  | ABD Zn GAS | CNRL ET AL CRAIGEND 11-28-62-15 |  | 109-112 | 672.6 | 618 | 668.4 |  | Chem. And Geo. Lab Ltd. | E80-8583-2 | 1980-08-05 | 1980-08-07 | 1980-09-02 | DST |  | Other | 570 | 618 |  |  |  |  | 140.0m mud | 0.865 |  | 0.705 | 0.774 | 1.002 | 25 | 1.33 | 25 | 10.5 | 24 | 5.24 | 25 |  | 304 | 13 | 9 | 1 |  |  |  |  | 264 |  |  |  | 62 | 70 | 51 |  |  | The sample consisted of sl. Muddy fresh water.
3 | 100/11-28-062-15W4/00 |  | ABD Zn GAS | CNRL ET AL CRAIGEND 11-28-62-15 |  | 109-112 | 672.6 | 618 | 668.4 |  | Chem. And Geo. Lab Ltd. | E80-8735-2 | 1980-08-06 | 1980-08-12 | 1980-09-05 | DST |  | Other | 564 | 618 |  |  |  |  | 160.0m water | 0.845 |  | 0.64 | 0.867 | 1.001 | 25 | 1.33 | 25 | 10.5 | 24 | 5.92 | 25 |  | 329 | 9 | 3 | 1 |  |  |  |  | 237 |  |  | 49 | 53 | 186 |  |  |  | The sample consisted of murky fresh water with a trace ofhydro.
2 | 100/11-28-062-15W4/02 |  | Susp GAS | CNRL ET AL CRAIGEND 11-28-62-15 |  |  | 672.6 | 618 | 668.4 |  | CORE LABORATORIES CANADA LTD |  |  |  |  | DST |  |  | 570 | 618 | [9 empty] | 1.002 | 15 |  |  | 10.5 |  | 5.24 | 25 |  | 317 |  | 9 | 1 |  |  |  |  | 264 |  |  |  | 62 | 70
1 | 100/11-28-062-15W4/02 |  | Susp GAS | CNRL ET AL CRAIGEND 11-28-62-15 |  |  | 672.6 | 618 | 668.4 |  | CORE LABORATORIES CANADA LTD |  |  |  |  | DST |  |  | 564 | 618 | [9 empty] | 1.001 | 15 |  |  | 10.5 |  | 5.92 | 25 |  | 329 | 9 | 3 | 1 |  |  |  |  | 237 |  |  | 49 | 53 | 186
3 | 100/11-28-062-15W4/02 |  | Susp GAS | CNRL ET AL CRAIGEND 11-28-62-15 |  |  | 672.6 | 618 | 668.4 |  | CORE LABORATORIES CANADA LTD |  |  |  |  | DST |  |  | 570 | 618 | [9 empty] | 1.002 | 15 |  |  | 10.5 |  | 5.24 | 25 |  | 304 | 13 | 9 | 1 |  |  |  |  | 264 |  |  |  | 62 | 70
2 | 100/11-28-062-15W4/03 |  | ABD Zn GAS | CNRL ET AL CRAIGEND 11-28-62-15 |  |  | 672.6 | 618 | 668.4 |  | CORE LABORATORIES CANADA LTD |  |  |  |  | DST |  |  | 570 | 618 | [9 empty] | 1.002 | 15 |  |  | 10.5 |  | 5.24 | 25 |  | 317 |  | 9 | 1 |  |  |  |  | 264 |  |  |  | 62 | 70
1 | 100/11-28-062-15W4/03 |  | ABD Zn GAS | CNRL ET AL CRAIGEND 11-28-62-15 |  |  | 672.6 | 618 | 668.4 |  | CORE LABORATORIES CANADA LTD |  |  |  |  | DST |  |  | 564 | 618 | [9 empty] | 1.001 | 15 |  |  | 10.5 |  | 5.92 | 25 |  | 329 | 9 | 3 | 1 |  |  |  |  | 237 |  |  | 49 | 53 | 186
3 | 100/11-28-062-15W4/03 |  | ABD Zn GAS | CNRL ET AL CRAIGEND 11-28-62-15 |  |  | 672.6 | 618 | 668.4 |  | CORE LABORATORIES CANADA LTD |  |  |  |  | DST |  |  | 570 | 618 | [9 empty] | 1.002 | 15 |  |  | 10.5 |  | 5.24 | 25 |  | 304 | 13 | 9 | 1 |  |  |  |  | 264 |  |  |  | 62 | 70
4 | 100/05-01-062-16W4/00 |  | Drld & ABD | CHIEFCO ET AL EDWAND 5-1-62-16 |  | 109-112 | 707.9 | 680 | 704.9 |  | Chem. And Geo. Lab Ltd. | E85-11434-3 | 1985-01-02 | 1985-01-08 | 1985-01-17 | DST |  | DHS | 634 | 643 |  |  |  |  | 15.0m oil flecked drilling mud | 5.87 |  | 5.01 | 2.31 |  |  | 1.3336 | 25 | 8.4 | 21 | 1.34 | 25 | Present | [8 empty] | 2310 | [8 empty] | Halliburton testers dhs received under atmospheric pressure and contained 1.9 L of slightly oil flecked mud. The analysis is characteristic of a mud filtrate water. Fe, H2S NIL
1 | 100/05-01-062-16W4/00 |  | Drld & ABD | CHIEFCO ET AL EDWAND 5-1-62-16 |  | 109-110.5 | 707.9 | 680 | 704.9 |  | Chem. And Geo. Lab Ltd. | E85-11435- | 1985-01-02 | 1985-01-08 | 1985-01-15 | DST |  | Other | 579 | 588 |  |  |  |  | Slightly oil flecked drilling mud - 12m | 3.83 |  | 3.17 | 1.33 |  |  | 1.3336 | 25 | 8.4 | 21 | 2.65 | 25 | Trace | [8 empty] | 1330 | [8 empty] | Sample point: Top of Tool. The analysis determined on water extracted from slightly oil stained watery mud. And is indicative of mud filtrate water. Fe = Trace H2S = Nil
10 | 100/05-01-062-16W4/00 |  | Drld & ABD | CHIEFCO ET AL EDWAND 5-1-62-16 |  | 108-110.5 | 707.9 | 680 | 704.9 |  | Chem. And Geo. Lab Ltd. | E85-11436 | 1985-01-03 | 1985-01-07 | 1985-01-15 | DST |  | DHS | 524 | 528 |  |  |  |  | 57m 38m G/Saltwater 19m mud | 41.75 |  | 37.46 | 40.148 | 1.025 | 25 | 1.3396 | 25 | 7.6 | 21 | 0.173 | 25 | Nil | 13840 | 71 | 1185 | 787 |  |  |  |  | 24040 |  |  | 163 | 62 |  |  |  |  | A Lynes United Downhole Sampler was received at atmospheric pressure. It contained 2L of salt water. Fe, H2S = Nil
2 | 100/05-01-062-16W4/00 |  | Drld & ABD | CHIEFCO ET AL EDWAND 5-1-62-16 |  | 109-110.5 | 707.9 | 680 | 704.9 |  | CHEMICAL AND GEOLOGICAL LABORATORIES LTD | E85-11435-3 | 1985-01-02 | 1985-01-08 | 1985-01-15 | DST |  | DHS | 579 | 580 | [15 empty] | 2.72 | 25 | [18 empty] | Huber Testers Downhole Sampler received under atmospheric pressure and contained 250ml of slightly oil stained watery mud.
7 | 100/05-01-062-16W4/00 |  | Drld & ABD | CHIEFCO ET AL EDWAND 5-1-62-16 |  | 108-110.5 | 707.9 | 680 | 704.9 |  | CHEMICAL AND GEOLOGICAL LABORATORIES LTD | E85-11436-2 | 1985-01-03 | 1985-01-07 | 1985-01-15 | DST |  | Middle | 524 | 528 | [15 empty] | 0.273 | 25 | [18 empty] | Muddy water.
3 | 100/05-01-062-16W4/00 |  | Drld & ABD | CHIEFCO ET AL EDWAND 5-1-62-16 |  | 109-110.5 | 707.9 | 680 | 704.9 |  | CHEMICAL AND GEOLOGICAL LABORATORIES LTD | E85-11435-1 | 1985-01-02 | 1985-01-08 | 1985-01-15 | DST |  | Top | 579 | 580 | [15 empty] | 3.17 | 25 | [18 empty] | Slightly oil stained watery mud.
5 | 100/05-01-062-16W4/00 |  | Drld & ABD | CHIEFCO ET AL EDWAND 5-1-62-16 |  | 109-112 | 707.9 | 680 | 704.9 |  | CHEMICAL AND GEOLOGICAL LABORATORIES LTD | E85-11434-1 | 1985-01-02 | 1985-01-08 | 1985-01-17 | DST |  | Top | 634 | 643 | [15 empty] | 2.61 | 25 | [18 empty] | Slightly oil flecked mud.
8 | 100/05-01-062-16W4/00 |  | Drld & ABD | CHIEFCO ET AL EDWAND 5-1-62-16 |  | 108-110.5 | 707.9 | 680 | 704.9 |  | CHEMICAL AND GEOLOGICAL LABORATORIES LTD | E85-11436-3 | 1985-01-03 | 1985-01-07 | 1985-01-15 | DST |  | Bottom | 524 | 528 | [15 empty] | 0.176 | 25 | [18 empty] | Salt water.
9 | 100/05-01-062-16W4/00 |  | Drld & ABD | CHIEFCO ET AL EDWAND 5-1-62-16 |  | 108-110.5 | 707.9 | 680 | 704.9 |  | CHEMICAL AND GEOLOGICAL LABORATORIES LTD | E85-11436-1 | 1985-01-03 | 1985-01-07 | 1985-01-15 | DST |  | Top | 524 | 528 | [15 empty] | 0.7 | 25 | [18 empty] | Watery mud.
6 | 100/05-01-062-16W4/00 |  | Drld & ABD | CHIEFCO ET AL EDWAND 5-1-62-16 |  | 109-112 | 707.9 | 680 | 704.9 |  | CHEMICAL AND GEOLOGICAL LABORATORIES LTD | E85-11434-2 | 1985-01-02 | 1985-01-08 | 1985-01-17 | DST |  | Bottom | 634 | 643 | [15 empty] | 1.89 | 25 | [18 empty] | Slightly oil flecked mud.
1 | 100/10-03-062-16W4/00 |  | Drld & ABD | WESTERN ET AL EDWAND 10-3-62-16 |  | 376.7-381 | 694.9 | 655.3 | 691 |  | Core Lab Canada Ltd. | CBH-2-WA-1587 | 1961-12-21 |  |  | DST |  | Above Tool | 477.9 | 490.7 |  |  |  |  | 265' drilling mud, 210' muddy salt water, 600' clear salty wa |  |  |  | 44.919 | 1.031 | 15.6 |  |  | 8.3 |  | 0.15 | 25.556 |  | 15502 |  | 1016 | 671 |  |  |  |  | 27513 |  |  | 217 | [5 empty] | Sample obtained from: 100' above tool H2S Absent
1 | 100/02-05-062-16W4/00 |  | Flow GAS | CNRL ET AL EDWAND 11-5-62-16 |  | 109-110.5 | 699.9 | 649 | 696.2 |  | Maxai | B004650-S59323 | 2010-01-29 | 2010-02-02 |  | Unkno |  | Other - PAS File | 528 | 649 | [8 empty] | 0.065 | 1 | 25 | 1.33 | 21 | 5.8 | 25 | 132 | 25 |  | 5.3 |  | 9 | 0.2 | 0.1 | 0.2 | 2.9 |  | 2.9 |  |  | 43 | 1.7 |  |  | 0
2 | 100/11-05-062-16W4/00 |  | Drld & ABD | CNRL ET AL EDWAND 11-5-62-16 |  | 376.7-381 | 712.2 | 678 | 708.8 |  | Chem. And Geo. Lab Ltd. | E80-7594-2 | 1980-07-16 | 1980-07-22 | 1980-08-22 | DST |  | Other | 659 | 666 |  |  |  |  | 18.0m mud | 5.29 |  | 3.74 | 1.703 |  |  | 1.33 | 25 | 8.6 | 26 | 1.53 | 25 | [9 empty] | 1703 | [8 empty] | The analysis determined on water extracted from mud and ischaracteristic of a mud filtrate water.
1 | 100/11-05-062-16W4/00 |  | Drld & ABD | CNRL ET AL EDWAND 11-5-62-16 |  | 108-110.5 | 712.2 | 678 | 708.8 |  | Chem. And Geo. Lab Ltd. | E80-7595-1 | 1980-07-16 | 1980-07-22 | 1980-08-21 | DST |  | Other | 532.5 | 536.5 |  |  |  |  | 18.0m salt water | 22.05 |  | 20.09 | 22.203 | 1.015 | 25 | 1.34 | 25 | 7.7 | 27 | 0.3 | 25 |  | 7650 | 42 | 601 | 208 |  |  |  |  | 13200 |  |  | 395 | 107 |  |  |  |  | Murky salty water.
3 | 100/11-05-062-16W4/00 |  | Drld & ABD | CNRL ET AL EDWAND 11-5-62-16 |  | 83.5-108 | 712.2 | 678 | 708.8 |  | Chem. And Geo. Lab Ltd. | E80-7596-2 | 1980-07-17 | 1980-07-22 | 1980-08-21 | DST |  | Other | 326.5 | 333.5 |  |  |  |  | 16.0m mud | 3.745 |  | 2.82 | 0.988 |  |  | 1.33 | 25 | 8.6 | 27 | 2.11 | 25 | [9 empty] | 988 | [8 empty] | The analysis determined on water extracted from mud and ischaracteristic of a mud filtrate water.
1 | 100/07-08-062-16W4/00 |  | Drld & ABD | CHIEFCO ET AL EDWAND 7-8-62-16 |  | 109-112 | 708.1 | 671.5 | 705.6 |  | CHEMICAL AND GEOLOGICAL LABORATORIES LTD | E74-3745-3 | 1973-12-21 | 1973-12-24 |  | DST |  | Top | 501.1 | 507.8 | [8 empty] | 47.384 | 1.035 | 15.6 | 1.3412 | 25 | 7.7 | 20.6 | 0.157 | 25 | Trace | 16429 |  | 1321 | 484 |  |  |  |  | 29000 |  |  | 130 | 20 |  |  |  |  | Fe: Present CO3,OH,H2S: NIL The sample consisted of colourless water with a thin layer of sediment
1 | 100/08-08-062-16W4/00 |  | ABD Zn GAS | ACL EDWAND 8-8-62-16 |  | 101-101.5 | 709.9 | 661.5 | 706.3 |  | Core Laboratories | 52136-91-345-2 | 1991-02-27 | 1991-03-01 |  | DST |  | Top | 492 | 502 |  |  |  |  | 47m fluid |  |  |  | 2.92 | [6 empty] | 0.882 | 25 | [9 empty] | 2920 | [8 empty] | Mud Filtrate
2 | 100/08-08-062-16W4/00 |  | ABD Zn GAS | ACL EDWAND 8-8-62-16 |  | 101-101.5 | 709.9 | 661.5 | 706.3 |  | Core Laboratories | 52136-91-345-3 | 1991-02-27 | 1991-03-01 |  | DST |  | Middle | 492 | 502 |  |  |  |  | 47m fluid |  |  |  | 13.861 | [6 empty] | 0.253 | 25 | [9 empty] | 13861 | [8 empty] | Mud filtrate
3 | 100/08-08-062-16W4/00 |  | ABD Zn GAS | ACL EDWAND 8-8-62-16 |  | 101-101.5 | 709.9 | 661.5 | 706.3 |  | Core Lab Canada Ltd. | 52136-91-345-4 | 1991-02-27 | 1991-03-01 | 1991-03-04 | DST |  | Bottom | 492 | 502 |  |  |  |  | 47 m of fluid |  |  |  | 40.599 | 1.03 | 15.6 | 1.3402 | 25 | 7.2 |  | 0.157 | 25 |  | 14000 | 78 | 1168 | 437 |  |  |  |  | 24614 |  |  | 278 | 24 |  |  |  |  | Fe: not detected H2S: not detected Nacl equiv. 40762
1 | 100/08-08-062-16W4/02 |  | ABD Zn GAS | ACL EDWAND 8-8-62-16 | VIKING FRM | LOWER CRETACEOUS (UPPER ALBIAN) | 709.9 | 661.5 | 706.3 |  | MAXXAM ANALYTICS INC | A602971:A41114 | 2006-01-20 |  | 2006-02-01 |  |  | MANIFOLD | 496 | 497 | [8 empty] | 47.3 | 1.035 |  | 1.34 |  | 7.4 | 23 | 0.13 |  |  | 16600 | 71.6 | 1230 | 608 | 52.1 | 106 | 0.8 |  | 28000 |  |  | 794 | 1 | 0.5 | 0.5 | 0
1 | 100/08-08-062-16W4/03 |  | Susp GAS | ACL EDWAND 8-8-62-16 |  | 101-101.5 | 709.9 | 661.5 | 706.3 |  | Maxxam Analytics Inc. | A602971:A41114 | 2006-01-20 | 2006-02-01 |  | Unkno |  | Manifold | 496 | 497 | [8 empty] | 47.465 | 1.035 |  | 1.34 |  | 7.4 | 23 | 0.13 |  |  | 16600 | 71.6 | 1230 | 608 | 52.1 | 106 | 0.8 |  | 28000 |  |  | 794 | 1 | 0.5 | 0.5 | 0
1 | 100/11-09-062-16W4/00 |  | Drld & ABD | NCO ET AL EDWAND 11-9-62-16 |  | 376.7-381 | 705.6 | 682.8 | 702.6 |  | Core Lab Canada Ltd. | 7021-839 | 1977-12-13 | 1978-01-12 |  | DST |  | Bottom | 645.9 | 652.3 |  |  |  |  | 40' oil/mud, 50' mud/oil |  |  |  | 5.31 | 1.003 | 15.6 | 1.3323 | 25 | 8 |  | 1.15 | 25 |  | 1850 | 104 | 31 | 11 |  |  |  |  | 2625 |  |  | 615 | 74 |  |  |  |  | Fe - Trace H2S - Not detected Nacl equiv 4833
1 | 100/10-11-062-16W4/00 |  | Drld & ABD | NCO ET AL EDWAND 10-11-62-16 |  | 111-112 | 702.3 | 679 | 698.8 |  | Chem. And Geo. Lab Ltd. | C79-772-2 | 1979-01-22 | 1979-02-19 | 1979-02-22 | DST |  | Other | 622 | 638 |  |  |  |  | 18.0m oil-cut mud | 3.88 |  | 3.048 | 3.581 | 0.999 | 25 | 1.33 | 25 | 8.8 | 25 | 1.74 | 25 |  | 1304 |  | 18 | 1 |  |  |  |  | 1463 |  |  | 244 | 473 | 78 |  |  |  | Amber filtrate rec'd from a sample containing approx. 70percent sedand a thin layer of hydro.
2 | 100/10-11-062-16W4/00 |  | Drld & ABD | NCO ET AL EDWAND 10-11-62-16 |  | 375.9-376.7 | 702.3 | 679 | 698.8 |  | Chem. And Geo. Lab Ltd. | C79-773-1 | 1979-01-23 | 1979-02-19 | 1979-02-22 | DST |  | Other | 641 | 657 |  |  |  |  | 18.0m mud:103.0m salt water | 39.88 |  | 36.37 | 39.906 | 1.022 | 25 | 1.34 | 25 | 7.3 | 24 | 0.18 | 25 |  | 14075 |  | 653 | 491 |  |  |  |  | 23750 |  |  | 921 | 16 |  |  |  |  | Clear; colorless filtrate rec'd from a sample containing a tracesed.
3 | 100/10-11-062-16W4/00 |  | Drld & ABD | NCO ET AL EDWAND 10-11-62-16 |  | 101.5-102.5 | 702.3 | 679 | 698.8 |  | Chem. And Geo. Lab Ltd. | C79-774-2 | 1979-01-24 | 1979-02-19 | 1979-02-22 | DST |  | Other | 490 | 522 |  |  |  |  | 55.2m mud | 3.5 |  | 2.56 | 3.554 | 1.001 | 25 | 1.33 | 25 | 8.7 | 24 | 1.81 | 25 |  | 1291 |  | 14 | 1 |  |  |  |  | 1453 |  |  | 403 | 296 | 96 |  |  |  | Pale yellow filtrate rec'd from mud.
1 | 100/16-12-062-16W4/00 |  | Drld & ABD | CNRL EDWAND 16-12-62-16 |  | 101.5-102.5 | 704.9 | 635 | 701.3 |  | CHEMICAL AND GEOLOGICAL LABORATORIES LTD | E94-23412-1 | 1994-01-06 | 1994-01-11 | 1994-01-18 | DST |  | Other | 472 | 521 |  |  |  |  | 130m | [10 empty] | 0.36 | 25 | [18 empty] | Sampled from 130 metres Sample consisted of a clear filtrate recovered from mud.
2 | 100/16-12-062-16W4/00 |  | Drld & ABD | CNRL EDWAND 16-12-62-16 |  | 101.5-102.5 | 704.9 | 635 | 701.3 |  | CHEMICAL AND GEOLOGICAL LABORATORIES LTD | E94-23412-2 | 1994-01-06 | 1994-01-11 | 1994-01-18 | DST |  | Other | 472 | 521 |  |  |  |  | 130m | [10 empty] | 0.272 | 25 | [18 empty] | Sampled from 80 metres Sample consisted of a clear filtrate recovered from muddy salt water
5 | 100/16-12-062-16W4/00 |  | Drld & ABD | CNRL EDWAND 16-12-62-16 |  | 108-110.5 | 704.9 | 635 | 701.3 |  | Chem. And Geo. Lab Ltd. | E94-23412-3 | 1994-01-06 | 1994-01-11 | 1994-01-18 | DST |  | Other | 517 | 521 |  |  |  |  | 130 m | 38.12 |  | 33.4 | 34.943 | 1.025 | 25 | 1.339 | 25 | 8.4 | 22 | 0.225 | 25 | Trace | 12535 | 78 | 921 | 413 |  |  |  |  | 20600 |  |  | 234 | 148 | 14 |  |  |  | Sample Point: 60 metres Sample consisted of a clear filtrate recovered from muddy salt water.
3 | 100/16-12-062-16W4/00 |  | Drld & ABD | CNRL EDWAND 16-12-62-16 |  | 101.5-102.5 | 704.9 | 635 | 701.3 |  | CHEMICAL AND GEOLOGICAL LABORATORIES LTD | E94-23412-4 | 1994-01-06 | 1994-01-11 | 1994-01-18 | DST |  | Other | 472 | 521 |  |  |  |  | 130m | [10 empty] | 0.899 | 25 | [18 empty] | Sampled from Top of Tool Sample consisted of a clear filtrate recovered from mud
4 | 100/16-12-062-16W4/00 |  | Drld & ABD | CNRL EDWAND 16-12-62-16 |  | 101.5-102.5 | 704.9 | 635 | 701.3 |  | CHEMICAL AND GEOLOGICAL LABORATORIES LTD | E94-23412-8 | 1994-01-06 | 1994-01-11 | 1994-01-18 | DST |  | DHS | 472 | 521 |  |  |  |  | 130m | [10 empty] | 1.015 | 25 | [18 empty] | A northstar testers downhole sampler #125 was received at 1000 kPa pressure. It contained gas and 1000 mls of mud. Insufficient sample received for gas analysis
1 | 100/10-14-062-16W4/00 |  | Drld & ABD | CVE EDWAND 10-14-62-16 |  | 376.7-381 | 700.1 | 638.6 | 696.8 |  | Chem. And Geo. Lab Ltd. | E75-7095 | 1975-03-18 | 1975-03-20 |  | DST |  | Other | 626.7 | 638.6 |  |  |  |  | 60' oil flecked drilling fluid | 3.72 |  | 1.98 | 0.682 |  |  | 1.3333 | 25 | 7.8 | 21.1 | 3.37 | 25 | present | [8 empty] | 682 | [8 empty] | Interval report as 2056 - 2096 (MD 2095) Fe: present H2S: nil The analysis determined on water received from mud and is characteristic of a mud filtrate water.
1 | 100/09-15-062-16W4/00 |  | ABD GAS | ACL EDWAND 9-15-62-16 |  | 108-110.5 | 705 | 665 | 701.8 |  | AGAT Laboratories | WE8766A | 1988-02-13 | 1988-02-16 | 1988-02-23 | DST |  | Other | 519 | 523 |  |  |  |  | 20.0m mud |  |  |  | 2.494 | 1 | 25 |  |  | 8.9 | 25 | 2.76 | 25 |  | 830 | 12 | 10 | 3 |  |  |  |  | 508 |  |  | 900 | 148 | 83
2 | 100/09-15-062-16W4/00 |  | ABD GAS | ACL EDWAND 9-15-62-16 |  | 108-110.5 | 705 | 665 | 701.8 |  | AGAT Laboratories | WE8766B | 1988-02-13 | 1988-02-16 | 1988-02-23 | DST |  | Other | 519 | 523 |  |  |  |  | 20.0m mud |  |  |  | 9.832 | 1.004 | 25 |  |  | 8.7 | 25 | 0.62 | 25 |  | 3700 | 38 | 103 | 45 |  |  |  |  | 5260 |  |  | 511 | 110 | 65
1 | 100/11-17-062-16W4/00 | KCL Contaminated | ABD GAS | CNRL ET AL EDWAND 11-17-62-16 | COLONY SS | LOWER CRETACEOUS | 727.3 | 731 | 723.1 |  | CHEMEX LABS ALBERTA INC. | 94-08519-06 | 1994-02-19 | 1994-02-24 | 1994-03-04 |  |  | SEPARATOR | [9 empty] | 42.73 | 43.248 | 1.032 | 21 | 1.34 | 25 | 6.1 | 25 | 0.16 | 25 |  | 14700 | 80 | 1010 | 510 |  |  |  |  | 26800 |  |  | 148 | [5 empty] | TOTAL HARDNESS AS CACO3; MG/L = 4622; TOTAL ALKALINITY AS CACO3; MG/L = 122.
1 | 100/12-19-062-16W4/00 |  | ABD Zn GAS | ACL EDWAND 12-19-62-16 |  | 109-110.5 | 706.6 | 672 | 702.8 |  | Chem. And Geo. Lab Ltd. | E81-16773-2 | 1981-02-07 | 1981-02-11 | 1981-02-25 | DST |  | Bottom | 578 | 600 |  |  |  |  | 40.0m gas- and water-cut mud | 6.21 |  | 5.38 | 6.211 | 1.003 | 25 | 1.3339 | 25 | 7.8 | 22 | 0.96 | 25 | trace | 2149 | 30 | 72 | 36 |  |  |  |  | 3042 |  |  | 756 | 126 |  |  | 0 |  | Sample consisted of very muddy; slightly salty water. FE trace
4 | 100/12-19-062-16W4/00 |  | ABD Zn GAS | ACL EDWAND 12-19-62-16 |  | 108-110.5 | 706.6 | 672 | 702.8 |  | Chem. And Geo. Lab Ltd. | E81-16774-3 | 1981-02-08 | 1981-02-11 | 1981-02-25 | DST |  | Bottom | 535 | 538 |  |  |  |  | 65.0m drilling mud | 4.85 |  | 4.21 | 1.486 |  |  | 1.3333 | 25 | 8.1 | 27 | 1.54 | 25 | Present | [8 empty] | 1486 | [6 empty] | 0 |  | The analysis determined on water extracted from mud and is characteristic of a mud filtrate water. Fe trace
3 | 100/12-19-062-16W4/00 |  | ABD Zn GAS | ACL EDWAND 12-19-62-16 |  | 99.6-99.6 | 706.6 | 672 | 702.8 |  | Chem. And Geo. Lab Ltd. | E81-17134-3 | 1981-02-08 | 1981-02-17 | 1981-03-04 | DST |  | Bottom | 470 | 500 |  |  |  |  | 80.0m mud-cut salt water | 2.21 |  | 2.105 | 0.702 |  |  | 1.3331 | 25 | 8.7 | 20 | 3.04 | 25 | Present | [8 empty] | 702 | [6 empty] | 0 |  | The analysis determined on water extracted from mud and is characteristic of a mud filtrate water.
2 | 100/12-19-062-16W4/00 |  | ABD Zn GAS | ACL EDWAND 12-19-62-16 |  | 109-110.5 | 706.6 | 672 | 702.8 |  | CHEMICAL AND GEOLOGICAL LABORATORIES LTD | E81-16773-1 | 1981-02-07 | 1981-02-11 | 1981-02-25 | DST |  | Top | 578 | 600 | [15 empty] | 1.045 | 25 | [18 empty] | Mud
3 | 100/12-19-062-16W4/02 |  | Drld & ABD | ACL EDWAND 12-19-62-16 |  |  | 706.6 | 672 | 702.8 |  | CORE LABORATORIES CANADA LTD |  |  |  |  | DST |  |  | 578 | 600 | [9 empty] | 1.003 | 15 |  |  | 7.8 |  | 0.96 | 25 |  | 2149 | 30 | 72 | 36 |  |  |  |  | 3042 |  |  | 756 | 126
1 | 100/12-19-062-16W4/02 |  | Drld & ABD | ACL EDWAND 12-19-62-16 |  |  | 706.6 | 672 | 702.8 |  | CORE LABORATORIES CANADA LTD |  |  |  |  | DST |  |  | 470 | 500 | [13 empty] | 8.7 |  | 3.04 | 25 | [9 empty] | 702
2 | 100/12-19-062-16W4/02 |  | Drld & ABD | ACL EDWAND 12-19-62-16 |  |  | 706.6 | 672 | 702.8 |  | CORE LABORATORIES CANADA LTD |  |  |  |  | DST |  |  | 535 | 538 | [13 empty] | 8.1 |  | 1.54 | 25 | [9 empty] | 1486
1 | 100/10-20-062-16W4/00 |  | ABD Zn GAS | CNRL ET AL EDWAND 10-20-62-16 |  | 101-101.5 | 711.4 | 682.8 | 707.7 |  | Chem. And Geo. Lab Ltd. | E77-4245-2 | 1977-03-09 | 1977-03-14 | 1977-03-24 | DST |  | Other | 492.3 | 510.5 |  |  |  |  | 9.1m mud:121.9m salt water | 43.92 |  | 39.44 | 40.162 | 1.03 | 16 | 1.34 | 25 | 6.6 | 22 | 0.18 | 25 |  | 14090 |  | 839 | 479 |  |  |  |  | 24350 |  |  | 217 | 187 |  |  |  |  | The sample consisted of clear; colorless water with a layer ofsed.
2 | 100/10-20-062-16W4/00 |  | ABD Zn GAS | CNRL ET AL EDWAND 10-20-62-16 |  | 101-101.5 | 711.4 | 682.8 | 707.7 |  | Chem. And Geo. Lab Ltd. | E77-4318 | 1977-03-09 | 1977-03-14 | 1977-03-30 | DST |  | Other | 492.3 | 510.5 |  |  |  |  | 9.1m mud:121.9m salt water | 12.04 |  | 8.68 | 3.18 |  |  | 1.34 | 25 | 7.5 | 23 | 0.61 | 25 | [9 empty] | 3180 | [8 empty] | The analysis determined on water rec'd from mud and ischaracteristic of a mud filtrate water.
1 | 100/10-20-062-16W4/02 |  | Drld & ABD | CNRL ET AL EDWAND 10-20-62-16 |  |  | 711.4 | 682.8 | 707.7 |  | CORE LABORATORIES CANADA LTD |  |  |  |  | DST |  |  | 492.3 | 510.5 | [13 empty] | 7.5 |  | 0.61 | 25 | [9 empty] | 3180
2 | 100/10-20-062-16W4/02 |  | Drld & ABD | CNRL ET AL EDWAND 10-20-62-16 |  |  | 711.4 | 682.8 | 707.7 |  | CORE LABORATORIES CANADA LTD |  |  |  |  | DST |  |  | 492.3 | 510.5 | [9 empty] | 1.03 | 15.6 |  |  | 6.6 |  | 0.18 | 25 |  | 14090 |  | 839 | 479 |  |  |  |  | 24350 |  |  | 217 | 187
1 | 100/10-22-062-16W4/00 |  | Drld & ABD | NCO ET AL EDWAND 10-22-62-16 |  | 111-112 | 707.9 | 685.6 | 704.4 |  | Chem. And Geo. Lab Ltd. | C78-6139 | 1978-12-20 | 1978-12-29 |  | DST |  | Middle | 657 | 662 |  |  |  |  | 18.0m mud | 5.26 |  | 3.612 | 4.576 | 1.001 | 25 | 1.3334 | 25 | 8.9 | 24 | 1.81 | 25 | much | 1427 |  | 59 | 13 |  |  |  |  | 1063 |  |  | 1470 | 490 | 54 |  |  |  | H2S: Nil Fe: Much Brown filtrate recovered from a sample containing approximately 80% sediment
2 | 100/10-22-062-16W4/00 |  | Drld & ABD | NCO ET AL EDWAND 10-22-62-16 |  | 109-112 | 707.9 | 685.6 | 704.4 |  | Chem. And Geo. Lab Ltd. | C78-6140-3 | 1978-12-21 | 1978-12-29 | 1979-01-10 | DST |  | Top | 642 | 649 | [5 empty] | 6.02 |  | 4.21 | 4.657 | 1.003 | 25 | 1.334 | 25 | 8.6 | 25 | 1.31 | 25 | present | 1584 |  | 58 | 17 |  |  |  |  | 1845 |  |  | 738 | 379 | 36 |  |  |  | H2S: Nil Fe: Present Amber filtrate recovered from watery mud with a layer of hydrocarbon
1 | 100/06-23-062-16W4/00 |  | Drld & ABD | CHIEFCO ET AL EDWAND 6-23-62-16 |  | 108-110.5 | 695.2 | 635.5 | 692.2 |  | Chemex Labs (Alberta) Ltd. | 85-6748-2 | 1986-03-05 | 1986-03-10 | 1986-03-12 | DST |  | DHS | 558 | 575 |  |  |  |  | 35.0m gas-cut mud:52.0m mud- and gas-cut water |  |  | 17.05 | 17.048 | 1.012 | 25 | 1.34 | 25 | 7.9 | 25 | 0.39 | 25 |  | 5900 | 50 | 248 | 140 |  |  |  |  | 10200 |  |  | 270 | 240
1 | 100/03-25-062-16W4/00 |  | Flow GAS | CNRL ET AL EDWAND 3-25-62-16 |  | 109-110.5 | 697.4 | 630 | 694.4 |  | Core Laboratories - Canada Ltd | 71280-86-017 | 1986-01-05 | 1986-01-07 |  | DST |  | Bottom Hole Sampler | 563.5 | 570 |  |  |  |  | 27m Liquid: 1m fresh water, 26m gas-cut mud |  |  |  | 8.45 | 1.008 | 15.4 | 1.3348 | 25 | 8.4 |  | 0.62 | 25 |  | 2960 | 40 | 96 | 37 |  |  |  |  | 4443 |  |  | 100 | 772 | 2 |  |  |  | Nacl equiv 8028. H2S: Not Detected Fe: trace
1 | 100/14-26-062-16W4/00 |  | ABD GAS | CNRL ET AL EDWAND 14-26-62-16 |  | 109-110.5 | 696.5 | 635 | 693.3 |  | Chem. And Geo. Lab Ltd. | E85-13774-1 | 1985-03-13 | 1985-03-14 | 1985-04-04 | DST |  | Other | 557 | 569 |  |  |  |  | 0.50m drilling mud | 4.15 |  | 2.78 | 0.73 |  |  | 1.3333 | 25 | 8.7 | 23 | 1.87 | 25 | [9 empty] | 730 | [8 empty] | Sample Point: Top of Tool The analysis determined on water extracted from mud and is characteristic of a mud filtrate water.
1 | 100/14-26-062-16W4/02 |  | Act Cmgl | CNRL ET AL EDWAND 14-26-62-16 |  |  | 696.5 | 635 | 693.3 |  | CORE LABORATORIES CANADA LTD |  |  |  |  | DST |  |  | 557 | 569 | [13 empty] | 8.7 |  | 1.87 | 25 | [9 empty] | 730
1 | 100/11-30-062-16W4/00 |  | Drld & ABD | BRASCAN DOME EDWAND 11-30-62-16 |  | 101-101.5 | 705.6 | 684.6 | 702 |  | Chem. And Geo. Lab Ltd. | E77-4413-3 | 1977-03-14 | 1977-03-17 | 1977-03-30 | DST |  | Other | 487.7 | 503.5 |  |  |  |  | 67.4m salt water:37.8m water-cut mud | 35.92 |  | 31.59 | 34.678 | 1.026 | 16 | 1.33 | 25 | 6.5 | 23 | 0.22 | 25 |  | 12937 |  | 148 | 312 |  |  |  |  | 20780 |  |  | 137 | 364 |  |  |  |  | The sample consisted of very muddy water.
1 | 100/07-34-062-16W4/00 |  | Susp GAS | CNRL EDWAND 7-34-62-16 |  | 109-111 | 710.8 | 664.8 | 707.7 |  | CHEMICAL AND GEOLOGICAL LABORATORIES LTD | E80-1777 | 1980-03-01 | 1980-03-10 | 1980-03-18 | Unkno |  | Separator | 621.8 | 640.1 | [5 empty] | 46.08 |  | 43 | 44.133 | 1.03 | 25 | 1.3404 | 25 | 7.6 | 20 | 0.158 | 25 | trace | 13366 | 645 | 2106 | 769 |  |  |  |  | 27050 |  |  | 146 | 51 |  |  |  |  | H2S,Fe: Nil The sample consisted of salty water.
1 | 100/07-34-062-16W4/02 |  | Flow GAS | CNRL EDWAND 7-34-62-16 |  |  | 710.8 | 664.8 | 707.7 |  | CORE LABORATORIES CANADA LTD |  |  |  |  | PROD |  |  | 621.8 | 640.1 | [9 empty] | 1.03 | 25 |  |  | 7.6 |  | 0.16 | 25 |  | 13366 |  | 2106 | 769 |  |  |  |  | 27050 |  |  | 146 | 51
1 | 100/07-05-062-17W4/00 | Possible formation water acceptable TDS | ABD Zn GAS | ACL FIGURE LAKE 7-5-62-17 | GLAUCONITIC SS | LOWER CRETACEOUS | 700.9 | 691.3 | 697.7 |  | AGAT LABORATORIES | WE8824C | 1988-02-24 | 1988-02-29 | 1988-03-06 | DST |  | OTHER | 562 | 671 | [8 empty] | 38.704 | 1.025 | 25 |  |  | 7.8 | 25 | 0.16 | 25 |  | 12900 | 86 | 975 | 344 |  |  | 4 |  | 24200 |  |  | 178 | 17
2 | 100/07-05-062-17W4/00 | Possible formation water acceptable TDS | ABD Zn GAS | ACL FIGURE LAKE 7-5-62-17 | GLAUCONITIC SS | LOWER CRETACEOUS | 700.9 | 691.3 | 697.7 |  | AGAT LABORATORIES | WE8824B | 1988-02-24 | 1988-02-29 | 1988-03-06 | DST |  | OTHER | 562 | 671 | [8 empty] | 39.373 | 1.026 | 25 |  |  | 7.2 | 25 | 0.16 | 25 |  | 12800 | 85 | 1020 | 364 |  |  | 2 |  | 25000 |  |  | 87 | 15
3 | 100/07-05-062-17W4/00 | Possible formation water acceptable TDS | ABD Zn GAS | ACL FIGURE LAKE 7-5-62-17 | GLAUCONITIC SS | LOWER CRETACEOUS | 700.9 | 691.3 | 697.7 |  | AGAT LABORATORIES | WE8824A | 1988-02-24 | 1988-02-29 | 1988-03-06 | DST |  | OTHER | 562 | 671 | [8 empty] | 34.136 | 1.024 | 25 |  |  | 7.1 | 25 | 0.17 | 25 |  | 11200 | 80 | 842 | 304 |  |  | 5 |  | 21600 |  |  | 79 | 26
1 | 100/07-05-062-17W4/02 |  | Drld & ABD | ACL FIGURE LAKE 7-5-62-17 | GLAUCONITIC SS | LOWER CRETACEOUS | 700.9 | 691.3 | 697.7 |  | AGAT LABORATORIES | WE8824C | 1988-02-24 | 1988-02-29 | 1988-03-06 | DST |  | DST | 666 | 671 | [8 empty] | 38.7 | 1.025 | 25 |  |  | 7.8 | 25 | 0.16 | 25 |  | 12900 | 86 | 975 | 344 |  |  | 3.8 |  | 24200 |  |  | 178 | 17 |  |  |  |  | SALINITY = 4.26%%
2 | 100/07-05-062-17W4/02 |  | Drld & ABD | ACL FIGURE LAKE 7-5-62-17 | GLAUCONITIC SS | LOWER CRETACEOUS | 700.9 | 691.3 | 697.7 |  | AGAT LABORATORIES | WE8824B | 1988-02-24 | 1988-02-29 | 1988-03-06 | DST |  | DST | 666 | 671 | [8 empty] | 39.4 | 1.026 | 25 |  |  | 7.2 | 25 | 0.16 | 25 |  | 12800 | 85 | 1020 | 364 |  |  | 2.1 |  | 25000 |  |  | 87 | 15 |  |  |  |  | SALINITY = 4.40%%
3 | 100/07-05-062-17W4/02 |  | Drld & ABD | ACL FIGURE LAKE 7-5-62-17 | GLAUCONITIC SS | LOWER CRETACEOUS | 700.9 | 691.3 | 697.7 |  | AGAT LABORATORIES | WE8824A | 1988-02-24 | 1988-02-29 | 1988-03-06 | DST |  | DST | 666 | 671 | [8 empty] | 34.1 | 1.024 | 25 |  |  | 7.1 | 25 | 0.17 | 25 |  | 11200 | 80 | 842 | 304 |  |  | 4.7 |  | 21600 |  |  | 79 | 26 |  |  |  |  | SALINITY = 3.81%%
1 | 100/11-07-062-17W4/00 |  | Drld & ABD | DORCHESTER LUCKY 11-7-62-17 |  | 114-127 | 698.9 | 746.8 | 696.5 |  | Chem. And Geo. Lab Ltd. | F76-528 | 1976-12-01 | 1976-12-07 | 1976-12-07 | DST |  | Other | 698 | 704.1 |  |  |  |  | 61.0m oil- and water-cut mud:204.2m oil-cut salt water | 43.14 |  | 38.95 | 41.282 | 1.03 | 16 | 1.34 | 25 | 7 | 21 | 0.17 | 25 |  | 14584 |  | 881 | 376 |  |  |  |  | 24750 |  |  | 683 | 8 |  |  |  |  | Sample as rec'd consisted of oil flekced colorless water with a20percent sed. Layer
2 | 100/11-07-062-17W4/00 |  | Drld & ABD | DORCHESTER LUCKY 11-7-62-17 |  | 101-101.5 | 698.9 | 746.8 | 696.5 |  | Chem. And Geo. Lab Ltd. | F76-529-1 | 1976-12-02 | 1976-12-07 | 1976-12-07 | DST |  | Other | 518.2 | 527.9 |  |  |  |  | 61.0m mud-cut salt water:213.4m salt water | 52.38 |  | 45.32 | 47.312 | 1.035 | 16 | 1.34 | 25 | 7.3 | 21 | 0.15 | 25 |  | 16067 |  | 1481 | 583 |  |  |  |  | 29000 |  |  | 171 | 10 |  |  |  |  | Sample as rec'd consisted of colorless watere with a trace ofsed.
1 | 100/07-08-062-17W4/00 |  | Drld & ABD | CONOCO FIGURE LAKE 7-8-62-17 |  | 114-127 | 705.9 | 759 | 702.3 |  | Chemex Labs (Alberta) Ltd. | 89-02885-03 | 1990-01-28 | 1990-02-02 | 1990-02-14 | DST |  | Other | 701 | 715 |  |  |  |  | 245 m |  |  | 28.292 | 28.591 | 1.021 | 25 | 1.336 | 25 | 6.9 | 25 | 0.213 | 25 |  | 9800 | 115 | 550 | 246 |  |  | 11 |  | 17295 |  |  | 571 | 1 | 1 | 1 |  |  | Sampling Point= Bottom of Fluid H2S= Absent
2 | 100/07-08-062-17W4/00 |  | Drld & ABD | CONOCO FIGURE LAKE 7-8-62-17 |  | 109-109.5 | 705.9 | 759 | 702.3 |  | CHEMEX LABS ALBERTA INC. | 89-02-885-02 | 1990-01-29 | 1990-02-02 | 1990-02-14 | DST |  | Other | 617 | 667 | [7 empty] | 3.195 | 3.252 | 1.002 | 25 | 1.333 | 25 | 8.7 | 25 | 1.79 | 25 |  | 1130 | 15.3 | 15.3 | 4.2 |  |  | 0.4 |  | 1365 |  |  | 592 | 100 | 30 |  |  |  | Intervals : 617 to 622 662 to 667 Sampling Point = Bottom of Fluid OH=<1 H2S=Absent
1 | 100/10-09-062-17W4/00 |  | Drld & ABD | TEXACO LUCKY LAKE 10-9-62-17 |  | 375.9-376.7 | 704.7 | 733 | 701.6 |  | Chem. And Geo. Lab Ltd. | E66-399 | 1966-02-24 |  |  | DST |  | Other | 701 | 705.9 |  |  |  |  | 120' mud and 360' dirty salt water | 25.17 |  | 23.86 | 25.491 | 1.015 | 15.6 | 1.3405 | 25 | 7.6 | 23.9 | 0.308 | 20 |  | 9167 |  | 371 | 193 |  |  |  |  | 14750 |  |  | 870 | 140 |  |  |  |  | Sample point: Drill pipe (Just above tool) Fe - Trace
1 | 100/06-11-062-17W4/00 |  | Drld & ABD | CONOCO FIGURE LAKE 6-11-62-17 |  | 101.5-102.5 | 708.2 | 697 | 704.3 |  | AGAT Laboratories | WE1810A | 1990-03-08 | 1990-03-13 | 1990-03-20 | DST |  | Other | 549 | 554 | [8 empty] | 39.284 | 1.027 | 25 |  |  | 7 | 25 | 0.13 | 25 |  | 13100 | 108 | 1170 | 467 |  |  |  |  | 24300 |  |  | 130 | 9 |  |  |  |  | Salinity: 4.28% Ba, Sr, Br, I: N.A. CO3, OH: Nil H2S: N.D. Fe, SO4: Trace
2 | 100/06-11-062-17W4/00 |  | Drld & ABD | CONOCO FIGURE LAKE 6-11-62-17 |  | 101.5-102.5 | 708.2 | 697 | 704.3 |  | AGAT Laboratories | WE1810B | 1990-03-08 | 1990-03-13 | 1990-03-20 | DST |  | Other | 549 | 554 | [8 empty] | 2.41 | [6 empty] | 0.96 | 25 | [9 empty] | 2410 | [8 empty] | Salinity: 0.44%
3 | 100/06-11-062-17W4/00 |  | Drld & ABD | CONOCO FIGURE LAKE 6-11-62-17 |  | 101.5-102.5 | 708.2 | 697 | 704.3 |  | AGAT Laboratories | WE1810C | 1990-03-08 | 1990-03-13 | 1990-03-20 | DST |  | Other | 549 | 554 | [8 empty] | 24.2 | [6 empty] | 0.13 | 25 | [9 empty] | 24200 | [8 empty] | Salinity: 4.26%
4 | 100/06-11-062-17W4/00 |  | Drld & ABD | CONOCO FIGURE LAKE 6-11-62-17 |  | 101.5-102.5 | 708.2 | 697 | 704.3 |  | AGAT Laboratories | WE1810D | 1990-03-09 | 1990-03-13 | 1990-03-20 | DST |  | Other | 548.5 | 553.5 | [8 empty] | 3.1 | [6 empty] | 0.76 | 25 | [9 empty] | 3100 | [8 empty] | Salinity: 0.56%
5 | 100/06-11-062-17W4/00 |  | Drld & ABD | CONOCO FIGURE LAKE 6-11-62-17 |  | 101.5-102.5 | 708.2 | 697 | 704.3 |  | AGAT Laboratories | WE1810E | 1990-03-09 | 1990-03-13 | 1990-03-20 | DST |  | Other | 548.5 | 553.5 | [8 empty] | 41.743 | 1.03 | 25 |  |  | 7.2 | 25 | 0.12 | 25 |  | 13800 | 126 | 1260 | 504 |  |  |  |  | 25900 |  |  | 153 | [5 empty] | Salinity: 4.54% Ba, Sr, Br, I: N.A. Fe, SO4: Trace CO3, OH: Nil H2S: N.D.
1 | 100/06-14-062-17W4/00 |  | Drld & ABD | PROVIDENT ET AL FIGURE 6-14-62-17 |  | 376.7-381 | 712.9 | 749.8 | 709.6 |  | Core Lab Canada Ltd. | 901-332-glc001 | 1973-01-13 | 1973-01-17 |  | DST |  | Above Tool | 697.4 | 708.4 |  |  |  |  | 704' liquid |  |  |  | 34.775 | 1.025 | 15.6 | 1.338 | 22.8 | 7 |  | 0.206 | 21.111 |  | 12358 |  | 654 | 298 |  |  |  |  | 20538 |  |  | 927 | [5 empty] | Fe absent H2S absent
2 | 100/06-14-062-17W4/00 |  | Drld & ABD | PROVIDENT ET AL FIGURE 6-14-62-17 |  | 376.7-381 | 712.9 | 749.8 | 709.6 |  | Core Lab Canada Ltd. | 901-332-glc002 | 1973-01-14 | 1973-01-17 |  | DST |  | Above Tool | 564.5 | 567.8 |  |  |  |  | 1150' liquid |  |  |  | 45.179 | 1.03 | 15.6 | 1.3398 | 22.8 | 7.3 |  | 0.157 | 21.111 |  | 15580 |  | 1226 | 531 |  |  |  |  | 27590 |  |  | 249 | 3 |  |  |  |  | Fe trace H2S absent
1 | 100/15-16-062-17W4/00 |  | ABD Zn GAS | ACL FIGURE LAKE 15-16-62-17 |  | 108-110.5 | 709.4 | 686 | 706.3 |  | AGAT Laboratories | WE1528C | 1989-12-05 | 1989-12-08 | 1989-12-11 | DST |  | DHS | 545 | 552 | [8 empty] | 9.262 | 1 | 25 |  |  | 8.2 | 25 | 0.6 | 25 |  | 3390 | 34 | 65 | 24 |  |  | 1 |  | 5350 |  |  | 259 | 124 | 15 |  |  |  | The 30 minute API mud filtrate loss is 3.0 ml. The above results pertain to the water extracted from the mud. Total Solids: Dissolved Ba/Sr Not Analyzed Br/I Not Analyzed Refractive Index Not Analyzed H2S not detected
1 | 100/15-16-062-17W4/02 |  | Susp GAS | ACL FIGURE LAKE 15-16-62-17 | BOW ISLAND FM | LOWER CRETACEOUS (MIDDLE TO UPPER ALBIAN) | 709.4 | 686 | 706.3 |  | AGAT LABORATORIES | WE1528C | 1989-12-05 | 1989-12-08 | 1989-12-11 | DST |  | DHS | 545 | 552.1 | [8 empty] | 9.26 | 1 | 25 |  |  | 8.1 | 25 | 0.6 | 25 |  | 3390 | 34 | 64 | 24 |  |  | 0.5 |  | 5350 |  |  | 259 | 124 | 15 |  |  |  | THE "" 30MINUTE"" API MUD FILTRATE LOSS IS .03MLS. THE ABOVE RESULTS PERTAIN TO THE WATER EXTRACTED FROM THE MUD
1 | 100/15-16-062-17W4/03 |  | Flow GAS | ACL FIGURE LAKE 15-16-62-17 | BOW ISLAND FM | LOWER CRETACEOUS (MIDDLE TO UPPER ALBIAN) | 709.4 | 686 | 706.3 |  | AGAT LABORATORIES | WE1528C | 1989-12-05 | 1989-12-08 | 1989-12-11 | DST |  | DHS | 545 | 552.1 | [8 empty] | 9.26 | 1 | 25 |  |  | 8.1 | 25 | 0.6 | 25 |  | 3390 | 34 | 64 | 24 |  |  | 0.5 |  | 5350 |  |  | 259 | 124 | 15 |  |  |  | THE "" 30MINUTE"" API MUD FILTRATE LOSS IS .03MLS. THE ABOVE RESULTS PERTAIN TO THE WATER EXTRACTED FROM THE MUD
4 | 100/16-17-062-17W4/00 |  | ABD Zn GAS | CONOCO FIGURELK 16-17-62-17 |  | 109-109.5 | 707.9 | 692 | 704.7 |  | AGAT Laboratories | WE8871A | 1988-03-03 | 1988-03-07 | 1988-03-14 | DST |  | Other | 640 | 644 |  |  |  |  | 10.0m mud |  |  |  | 15.728 | 1.007 | 25 |  |  | 8.6 | 25 | 0.53 | 25 |  | 5530 | 56 | 233 | 92 |  |  | 1 |  | 9200 |  |  | 490 | 67 | 59 |  |  |  | Salinity: 1.65% Sample point: top of tool
1 | 100/16-17-062-17W4/00 |  | ABD Zn GAS | CONOCO FIGURELK 16-17-62-17 |  | 108-127 | 707.9 | 692 | 704.7 |  | AGAT Laboratories | WE8871B | 1988-03-03 | 1988-03-07 | 1988-03-14 | DST |  | Other | 552 | 556 |  |  |  |  | 64.0m mud |  |  |  | 2.229 | 0.999 | 25 |  |  | 9 | 25 | 2.89 | 25 |  | 742 | 9 | 6 | 2 |  |  |  |  | 684 |  |  | 624 | 85 | 77 |  |  |  | The 30 minute api mud filtrate loss is 11.0ml Salinity:0.13% Sample point: top of fluid
2 | 100/16-17-062-17W4/00 |  | ABD Zn GAS | CONOCO FIGURELK 16-17-62-17 |  | 108-127 | 707.9 | 692 | 704.7 |  | AGAT Laboratories | WE8871C | 1988-03-03 | 1988-03-07 | 1988-03-14 | DST |  | Other | 552 | 556 |  |  |  |  | 64.0m mud |  |  |  | 3.168 | 1 | 25 |  |  | 8.7 | 25 | 2.31 | 25 |  | 1080 | 15 | 14 | 5 |  |  |  |  | 1340 |  |  | 573 | 78 | 63 |  |  |  | Salinity: 0.25% The 30 minute api mud filtrate loss is 15.0ml Sample point: bottom of recovery
3 | 100/16-17-062-17W4/00 |  | ABD Zn GAS | CONOCO FIGURELK 16-17-62-17 |  | 108-127 | 707.9 | 692 | 704.7 |  | AGAT Laboratories | WE8871D | 1988-03-03 | 1988-03-07 | 1988-03-14 | DST |  | Other | 552 | 556 |  |  |  |  | 64.0m mud |  |  |  | 2.21 | 0.999 | 25 |  |  | 8.6 | 25 | 2.89 | 25 |  | 761 | 9 | 6 | 2 |  |  |  |  | 696 |  |  | 598 | 108 | 30 |  |  |  | Salinity: .013% The 30 minute api mud filtrate loss is 11.0ml Sample point: middle of recovery
4 | 100/16-17-062-17W4/02 |  | Drld & ABD | CONOCO FIGURELK 16-17-62-17 | SPARKY MBR | LOWER CRETACEOUS | 707.9 | 692 | 704.7 |  | AGAT LABORATORIES | WE8871A | 1988-03-03 | 1988-03-07 | 1988-03-14 | DST |  | DST | 640 | 644.1 | [8 empty] | 15.7 | 1.007 | 25 |  |  | 8.6 | 25 | 0.53 | 25 |  | 5530 | 56 | 233 | 92 |  |  | 0.6 |  | 9200 |  |  | 490 | 67 | 59 |  |  |  | SALINITY = 1.65%%
1 | 100/16-17-062-17W4/02 |  | Drld & ABD | CONOCO FIGURELK 16-17-62-17 | BOW ISLAND FM | LOWER CRETACEOUS (MIDDLE TO UPPER ALBIAN) | 707.9 | 692 | 704.7 |  | AGAT LABORATORIES | WE8871C | 1988-03-03 | 1988-03-07 | 1988-03-14 | DST |  | DST | 552 | 556.1 | [8 empty] | 3.17 | 1 | 25 |  |  | 8.7 | 25 | 2.31 | 25 |  | 1080 | 15 | 14 | 5 |  |  | 0.4 |  | 1340 |  |  | 573 | 78 | 63 |  |  |  | THE ""30 MINUTE"" API MUD FILTRATE LOSS IS 15.0 ML. THE ABOVE RESULTS PERTAIN TO THE WATER EXTRACTED FROM THE MUD. SALINITY = 0.25%%
2 | 100/16-17-062-17W4/02 |  | Drld & ABD | CONOCO FIGURELK 16-17-62-17 | BOW ISLAND FM | LOWER CRETACEOUS (MIDDLE TO UPPER ALBIAN) | 707.9 | 692 | 704.7 |  | AGAT LABORATORIES | WE8871D | 1988-03-03 | 1988-03-07 | 1988-03-14 | DST |  | DST | 552 | 556.1 | [8 empty] | 2.21 | 0.999 | 25 |  |  | 8.6 | 25 | 2.89 | 25 |  | 761 | 9 | 6 | 2 |  |  | 0.2 |  | 696 |  |  | 598 | 108 | 30 |  |  |  | THE ""30 MINUTE"" API MUD FILTRATE LOSS IS 11.0 ML. THE ABOVE RESULTS PERTAIN TO THE WATER EXTRACTED FROM THE MUD. SALINITY = 0.13%%
3 | 100/16-17-062-17W4/02 |  | Drld & ABD | CONOCO FIGURELK 16-17-62-17 | BOW ISLAND FM | LOWER CRETACEOUS (MIDDLE TO UPPER ALBIAN) | 707.9 | 692 | 704.7 |  | AGAT LABORATORIES | WE8871B | 1988-03-03 | 1988-03-07 | 1988-03-14 | DST |  | DST | 552 | 556.1 | [8 empty] | 2.23 | 0.999 | 25 |  |  | 9 | 25 | 2.89 | 25 |  | 742 | 9 | 6 | 2 |  |  | 0.3 |  | 684 |  |  | 624 | 85 | 77 |  |  |  | THE ""30 MINUTE"" API MUD FILTRATE LOSS IS 10.5 ML. THE ABOVE RESULTS PERTAIN TO THE WATER EXTRACTED FROM THE MUD. SALINITY = 0.13%%
1 | 100/10-18-062-17W4/00 | Possible formation water acceptable TDS | Drld & ABD | CONOCO FIGURE LAKE 10-18-62-17 | GRAND RAPIDS FM | LOWER CRETACEOUS (ALBIAN) | 709.1 | 706 | 705.2 |  | CORE LABORATORIES CANADA LTD | 52136-91-281 | 1991-02-15 | 1991-02-19 | 1991-02-23 | DST |  | OTHER | 570 | 575 |  |  |  |  | 160 M OF FLUID |  |  |  | 49.724 | 1.034 | 15 | 1.34 | 25 | 7.5 |  | 0.13 | 25 |  | 19000 | 95 | 1428 | 434 |  |  |  |  | 27996 |  |  | 771 | [5 empty] | NACL EQUIV. 49524
2 | 100/10-18-062-17W4/00 | Incomplete | Drld & ABD | CONOCO FIGURE LAKE 10-18-62-17 | GRAND RAPIDS FM | LOWER CRETACEOUS (ALBIAN) | 709.1 | 706 | 705.2 |  | CORE LABORATORIES CANADA LTD | 52136-91-281 | 1991-02-15 | 1991-02-19 | 1991-02-23 | DST |  | OTHER | 570 | 575 |  |  |  |  | 160 M OF FLUID
1 | 100/11-24-062-17W4/00 |  | Drld & ABD | BRASCAN ET AL FIGURE 11-24-62-17 |  | 101-101.5 | 714 | 702 | 710.5 |  | Chem. And Geo. Lab Ltd. | E79-5636-3 | 1979-01-10 | 1979-01-17 | 1979-02-06 | DST |  | Other | 507 | 533 |  |  |  |  | 72.0m mud:163.0m salt water | 44.62 |  | 39.34 | 41.685 | 1.03 | 25 | 1.34 | 25 | 7.6 | 20 | 0.16 | 25 |  | 14176 |  | 1204 | 568 |  |  |  |  | 25500 |  |  | 132 | 105 |  |  |  |  | The sample consisted of murky salt water.
1 | 100/06-26-062-17W4/00 |  | Drld & ABD | CDN-SUP FIGURE LAKE 6-26-62-17 |  | 376.7-381 | 714.5 | 720.9 | 713.2 |  | Core Lab Canada Ltd. | 933-1201 | 1971-02-12 |  |  | DST |  | Other | 704.4 | 710.5 |  |  |  |  | 150m drilling mud; 475m salt water |  |  |  | 34.501 | 1.023 | 15.6 | 1.339 | 21.4 | 8.2 |  | 0.201 | 21.389 |  | 12319 |  | 642 | 255 |  |  |  |  | 20275 |  |  | 1010 | [5 empty] | Sample obtained from: Drill pipe top of tool H2S absent
2 | 100/06-26-062-17W4/00 |  | Drld & ABD | CDN-SUP FIGURE LAKE 6-26-62-17 |  | 376.7-381 | 714.5 | 720.9 | 713.2 |  | Core Laboratories | 933-1201-2 | 1971-02-12 |  |  | DST |  | DST | 704.4 | 710.5 | [8 empty] | 12.37 | [6 empty] | 0.255 | 20 | [9 empty] | 12370 | [8 empty] | Mud filtrate analysis
1 | 100/07-28-062-17W4/00 |  | ABD Zn GAS | CONOCO FIGURE 7-28-62-17 |  | 376.7-378 | 705.6 | 719.3 | 702 |  | Core Lab Canada Ltd. | 933-2375 | 1972-02-25 |  |  | PROD |  | Tubing | 551.1 | 554.7 | [8 empty] | 61.292 | 1.041 | 15.6 | 1.3434 | 21.7 | 7.1 |  | 0.121 | 20.556 |  | 21183 |  | 1663 | 704 |  |  |  |  | 37536 |  |  | 185 | 21 |  |  |  |  | Date Analyzed: 23-03-72 FDD November 26 1971 H2S absent Fe Trace
2 | 100/07-28-062-17W4/00 |  | ABD Zn GAS | CONOCO FIGURE 7-28-62-17 |  | 376.7-378 | 705.6 | 719.3 | 702 |  | CHEMICAL AND GEOLOGICAL LABORATORIES LTD | D78-9254 | 1978-06-05 | 1978-06-19 |  | Unkno |  | Tubing | 689.5 | 691.3 | [8 empty] | 11.144 | 1.008 | 15.6 | 1.3352 | 25 | 5.9 | 23.9 | 0.443 | 25 | Present | 2213 |  | 1179 | 563 |  |  |  |  | 7060 |  |  | 88 | 41 |  |  |  |  | H2S: NIL Fe: Very much The water was murky with a scum of hydrocarbon
3 | 100/07-28-062-17W4/00 |  | ABD Zn GAS | CONOCO FIGURE 7-28-62-17 |  | 375.9-376.7 | 705.6 | 719.3 | 702 |  | Core Laboratories | 7011-9454-2 | 1979-06-06 | 1979-06-08 |  | Unkno |  | Unknown | 689.5 | 689.5 | [8 empty] | 0.523 | 1 | 15.4 | 1.3318 | 25 | 7.3 |  | 8.5 | 25 |  | 164 | 6 | 13 | 5 |  |  |  |  | 168 |  |  | 166 | 1 |  |  |  |  | NaCl equiv 426 Fe: Not detected H2S: Not detected
2 | 100/07-28-062-17W4/02 |  | ABD GAS | CONOCO FIGURE 7-28-62-17 |  |  | 705.6 | 719.3 | 702 |  | CORE LABORATORIES CANADA LTD |  |  |  |  | DST |  |  | 685.8 | 691.9 | [13 empty] | 8 |  | 1.04 | 17 | [9 empty] | 3646
4 | 100/07-28-062-17W4/02 |  | ABD GAS | CONOCO FIGURE 7-28-62-17 |  |  | 705.6 | 719.3 | 702 |  | CORE LABORATORIES CANADA LTD |  |  |  |  | PROD |  |  | 689.5 | 691.3 | [9 empty] | 1.01 | 15.6 |  |  | 5.9 |  | 0.44 | 25 |  | 2213 |  | 1179 | 563 |  |  |  |  | 7060 |  |  | 88 | 41
5 | 100/07-28-062-17W4/02 |  | ABD GAS | CONOCO FIGURE 7-28-62-17 |  |  | 705.6 | 719.3 | 702 |  | CORE LABORATORIES CANADA LTD |  |  |  |  | PROD |  |  | 689.5 | 691.1 | [9 empty] | 1 | 15.6 |  |  | 7.3 |  | 8.5 | 25 |  | 164 | 6 | 13 | 5 |  |  |  |  | 188 |  |  | 166 | 1
3 | 100/07-28-062-17W4/02 |  | ABD GAS | CONOCO FIGURE 7-28-62-17 |  |  | 705.6 | 719.3 | 702 |  | CORE LABORATORIES CANADA LTD |  |  |  |  | DST |  |  | 689.2 | 695.9 | [13 empty] | 8.7 |  | 1.67 | 25 | [9 empty] | 1720
1 | 100/07-28-062-17W4/02 |  | ABD GAS | CONOCO FIGURE 7-28-62-17 |  |  | 705.6 | 719.3 | 702 |  | CORE LABORATORIES CANADA LTD |  |  |  |  | PROD |  |  | 551.1 | 554.7 | [9 empty] | 1.042 | 15.6 |  |  | 7.1 |  | 0.12 | 25 |  | 37536 |  | 1663 | 704 |  |  |  |  | 21183 |  |  | 185
1 | 100/08-29-062-17W4/00 |  | Drld & ABD | CONOCO FIGURE 8-29-62-17 |  | 114-127 | 703 | 715 | 699.8 |  | AGAT Laboratories | WE8008A | 1987-07-18 | 1987-07-21 | 1987-07-29 | DST |  | Top | 700 | 705 |  |  |  |  | 20.0m mud-cut salt water:240.0m salt water |  |  |  | 11.9 | [6 empty] | 0.32 | 25 | [9 empty] | 11900 | [8 empty] | Salinity = 2.13%
2 | 100/08-29-062-17W4/00 |  | Drld & ABD | CONOCO FIGURE 8-29-62-17 |  | 114-127 | 703 | 715 | 699.8 |  | AGAT Laboratories | WE8008B | 1987-07-18 | 1987-07-21 | 1987-07-29 | DST |  | Middle | 700 | 705 |  |  |  |  | 20.0m mud-cut salt water:240.0m salt water |  |  |  | 19.5 | [6 empty] | 0.2 | 25 | [9 empty] | 19500 | [8 empty] | Salinity = 3.45%
3 | 100/08-29-062-17W4/00 |  | Drld & ABD | CONOCO FIGURE 8-29-62-17 |  | 114-127 | 703 | 715 | 699.8 |  | AGAT Laboratories | WE8008C | 1987-07-18 | 1987-07-21 | 1987-07-29 | DST |  | Other | 700 | 705 |  |  |  |  | 20.0m mud-cut salt water:240.0m salt water |  |  |  | 33.752 | 1.021 | 25 |  |  | 7.9 | 25 | 0.19 | 25 |  | 11800 | 145 | 563 | 250 |  |  | 1 |  | 20000 |  |  | 979 | 14 |  |  |  |  | Sample point: top of tool Ba/Sr: not analyzed Br/I: not analyzed Co3/OH: nil H2S: not detected The 30 minute api mud filtrate loss is 97ml. Th eabove results pertain to the water extracted from the mud Salinity = 3.53%
6 | 100/08-29-062-17W4/00 |  | Drld & ABD | CONOCO FIGURE 8-29-62-17 |  | 108-127 | 703 | 715 | 699.8 |  | AGAT Laboratories | WE8008D | 1987-07-19 | 1987-07-21 | 1987-07-29 | DST |  | Top | 550 | 555 |  |  |  |  | 30.0m oil-cut mud |  |  |  | 0.856 | [6 empty] | 2.86 | 25 | [9 empty] | 856 | [8 empty] | Sample point: top of POS Salinity = 0.16%
7 | 100/08-29-062-17W4/00 |  | Drld & ABD | CONOCO FIGURE 8-29-62-17 |  | 108-127 | 703 | 715 | 699.8 |  | AGAT Laboratories | WE8008E | 1987-07-19 | 1987-07-21 | 1987-07-29 | DST |  | Top | 550 | 555 |  |  |  |  | 30.0m oil-cut mud |  |  |  | 2.308 | 1.008 | 25 |  |  | 8.7 | 25 | 2.92 | 25 |  | 804 | 12 | 10 | 2 |  |  | 1 |  | 852 |  |  | 503 | 74 | 49.5 |  |  |  | Ba/Sr: not analyzed Br/I: not analyzed OH: nil H2S: not detected Salinity = 0.16Q%
4 | 100/08-29-062-17W4/00 |  | Drld & ABD | CONOCO FIGURE 8-29-62-17 |  | 108-127 | 703 | 715 | 699.8 |  | AGAT Laboratories | WE8008F | 1987-07-19 | 1987-07-21 | 1987-07-29 | DST |  | Middle | 549 | 556 |  |  |  |  | 2.0m clean oil:28.0m oil- and water-cut mud |  |  |  | 0.966 | [6 empty] | 2.61 | 25 | [9 empty] | 966 | [8 empty] | Salinity = 0.18%
5 | 100/08-29-062-17W4/00 |  | Drld & ABD | CONOCO FIGURE 8-29-62-17 |  | 108-127 | 703 | 715 | 699.8 |  | AGAT Laboratories | WE8008G | 1987-07-19 | 1987-07-21 | 1987-07-29 | DST |  | Above Tool | 549 | 556 |  |  |  |  | 2.0m clean oil:28.0m oil- and water-cut mud |  |  |  | 4.204 | 1.001 | 25 |  |  | 7.7 | 25 | 1.76 | 25 |  | 1410 | 18 | 20 | 5 |  |  | 2 |  | 1990 |  |  | 683 | 76 |  |  |  |  | Ba/Sr: not analyzed Br/I: not analyzed Co3/OH: nil H2S: not detected Salinity = 0.36%
2 | 100/06-32-062-17W4/00 |  | ABD Zn | PCI FIGURE 6-32-62-17 |  | 375.9-376.7 | 693.1 | 693.4 | 689.5 |  | CHEMICAL AND GEOLOGICAL LABORATORIES LTD | E77-2408 | 1977-01-29 | 1977-01-31 |  | Unkno |  | Swab | 679.7 | 685.2 | [8 empty] | 19.615 | 1.016 | 15.6 | 1.3368 | 25 | 3.2 | 22.2 | 0.336 | 25 | present | 4729 | 2330 | 537 | 418 |  |  |  |  | 11510 |  |  |  | 91 |  |  | 0 |  | Fe: very much the sample had a suspension of iron oxide. the analysis indicates kcl and acid contamination
4 | 100/06-32-062-17W4/00 |  | ABD Zn | PCI FIGURE 6-32-62-17 |  | 375.9-376.7 | 693.1 | 693.4 | 689.5 |  | CHEMICAL AND GEOLOGICAL LABORATORIES LTD | E77-2847-2 | 1977-02-02 | 1977-02-09 |  | Unkno |  | Swab | 682.1 | 693.4 | [8 empty] | 31.133 | 1.023 | 15.6 | 1.3382 | 25 | 6.7 | 22.2 | 0.209 | 25 | present | 10652 | 840 | 477 | 209 |  |  |  |  | 18220 |  |  | 723 | 12 |  |  | 0 |  | Fe: present the water had a suspension of iron oxide
3 | 100/06-32-062-17W4/00 |  | ABD Zn | PCI FIGURE 6-32-62-17 |  | 375.9-376.7 | 693.1 | 693.4 | 689.5 |  | CHEMICAL AND GEOLOGICAL LABORATORIES LTD | E77-2847-1 | 1977-02-02 | 1977-02-09 |  | Unkno |  | Swab | 682.1 | 693.4 | [8 empty] | 31.165 | 1.023 | 15.6 | 1.3382 | 25 | 6.9 | 22.2 | 0.209 | 25 | present | 10611 | 900 | 503 | 195 |  |  |  |  | 18200 |  |  | 727 | 29 |  |  | 0 |  | Fe: present the water had a suspension of iron oxide
1 | 100/06-32-062-17W4/00 |  | ABD Zn | PCI FIGURE 6-32-62-17 |  | 375.9-376.7 | 693.1 | 693.4 | 689.5 |  | Core Lab Canada Ltd. | 7011-6155 | 1976-02-08 | 1976-02-18 |  | DST |  | Other | 487.7 | 509 | [8 empty] | 45.527 | 1.035 | 15.6 | 1.3404 | 23 | 6.4 |  | 0.16 | 25 |  | 17348 |  | 414 | 69 |  |  |  |  | 27653 |  |  | 29 | 14 |  |  |  |  | sampled from tool Fe: present H2S: not detected
1 | 100/06-32-062-17W4/02 |  | Drld & ABD | PCI FIGURE 6-32-62-17 |  |  | 693.1 | 693.4 | 689.5 |  | CORE LABORATORIES CANADA LTD |  |  |  |  | DST |  |  | 487.7 | 509 | [9 empty] | 1.03 | 15.6 |  |  | 6.4 |  | 0.16 | 25 |  | 17348 |  | 414 | 69 |  |  |  |  | 27653 |  |  | 29 | 14
2 | 100/06-32-062-17W4/02 |  | Drld & ABD | PCI FIGURE 6-32-62-17 |  |  | 693.1 | 693.4 | 689.5 |  | CORE LABORATORIES CANADA LTD |  |  |  |  | PROD |  |  | 679.7 | 685.2 | [9 empty] | 1.02 | 15.6 |  |  | 3.2 |  | 0.34 | 25 |  | 4729 |  | 537 | 418 |  |  |  |  | 11510 |  |  |  | 91
3 | 100/06-32-062-17W4/02 |  | Drld & ABD | PCI FIGURE 6-32-62-17 |  |  | 693.1 | 693.4 | 689.5 |  | CORE LABORATORIES CANADA LTD |  |  |  |  | PROD |  |  | 682.1 | 693.4 | [9 empty] | 1.02 | 15.6 |  |  | 6.9 |  | 0.21 | 25 |  | 10611 |  | 503 | 195 |  |  |  |  | 18200 |  |  | 727 | 29
4 | 100/06-32-062-17W4/02 |  | Drld & ABD | PCI FIGURE 6-32-62-17 |  |  | 693.1 | 693.4 | 689.5 |  | CORE LABORATORIES CANADA LTD |  |  |  |  | PROD |  |  | 682.1 | 693.4 | [9 empty] | 1.02 | 15.6 |  |  | 6.7 |  | 0.21 | 25 |  | 10652 |  | 477 | 209 |  |  |  |  | 18220 |  |  | 723 | 12
1 | 100/08-33-062-17W4/00 |  | Drld & ABD | ACL FIGURE LAKE 8-33-62-17 |  | 375.9-376.7 | 701 | 710 | 697.7 |  | Core Laboratories | 52136-95-1810 | 1995-12-08 | 1995-12-11 |  | DST |  | Bottom | 685 | 692 | [8 empty] | 30.025 | 1.025 | 15.6 | 1.339 | 22 | 7.5 |  | 0.216 | 25 |  | 9300 | 120 | 608 | 275 |  |  |  |  | 18901 |  |  | 768 | 53 |  |  |  |  | The poor ions balance may be due to other ions not tested for under this standard test package. Fe: present h2s: n.d.
1 | 100/12-34-062-17W4/00 |  | ABD GAS | CNRL FIGURE LAKE 12-34-62-17 |  |  | 706 | 715 | 702.5 |  | Chemex Labs (Alberta) Ltd. | 94-08519-04 | 1994-02-17 | 1994-02-24 | 1994-03-04 | Unkno |  | Separator | [9 empty] | 53.75 | 51.326 | 1.041 | 21 | 1.341 | 25 | 5.6 | 25 | 0.146 | 25 |  | 7000 | 193 | 6500 | 2830 |  |  | 1700 |  | 32600 |  |  | 203 | 300 |  |  |  |  | Intervals not reported. H2S absent CO3/OH concentration mg/L <1
1 | 100/11-35-062-17W4/00 |  | Drld & ABD | CNRL ET AL EDWAND 11-35-62-17 |  | 83.5-108 | 702.8 | 845 | 698.8 |  | Chem. And Geo. Lab Ltd. | E81-18885-2 | 1981-03-07 | 1981-03-24 | 1981-04-08 | Unkno |  | Other | 190 | 539 |  |  |  |  | 4m flare and salty water | 46.8 |  | 41.8 | 42.441 | 1.03 | 25 | 1.3488 | 25 | 7.2 | 22 | 0.151 | 25 | Nil | 14476 | 100 | 1237 | 491 |  |  |  |  | 25900 |  |  | 214 | 23 |  |  | 0 |  | The sample consisted of muddy salt water. Sample obtained from: Water
1 | 100/08-36-062-17W4/00 | Possible formation water acceptable TDS | Drld & ABD | CONOCO FIGURELK 8-36-62-17 | COLONY SS | LOWER CRETACEOUS | 700.3 | 690 | 697.1 |  | AGAT LABORATORIES | WE8737C | 1988-02-07 | 1988-02-10 | 1988-02-18 | DST |  | OTHER | 524 | 591 | [8 empty] | 6.405 | 1 | 25 |  |  | 8 | 25 | 0.86 | 25 |  | 2330 | 25 | 32 | 14 |  |  |  |  | 3640 |  |  | 290 | 74
2 | 100/08-36-062-17W4/00 | Possible formation water acceptable TDS | Drld & ABD | CONOCO FIGURELK 8-36-62-17 | COLONY SS | LOWER CRETACEOUS | 700.3 | 690 | 697.1 |  | AGAT LABORATORIES | WE8737B | 1988-02-07 | 1988-02-10 | 1988-02-18 | DST |  | OTHER | 524 | 591 | [8 empty] | 2.139 | 0.996 | 25 |  |  | 8.8 | 25 | 3.29 | 25 |  | 713 | 10 | 6 | 1 |  |  | 3 |  | 805 |  |  | 343 | 183 | 75
3 | 100/08-36-062-17W4/00 | Possible formation water diluted | Drld & ABD | CONOCO FIGURELK 8-36-62-17 | COLONY SS | LOWER CRETACEOUS | 700.3 | 690 | 697.1 |  | AGAT LABORATORIES | WE8737A | 1988-02-07 | 1988-02-10 | 1988-02-18 | DST |  | OTHER | 524 | 591 | [8 empty] | 2.193 | 0.995 | 25 |  |  | 8.3 | 25 | 2.88 | 25 |  | 738 | 8 | 5 | 1 |  |  |  |  | 773 |  |  | 387 | 257 | 24
1 | 100/06-03-062-18W4/00 | Possible formation water acceptable TDS | ABD Zn | CNRL ET AL SWD LUCKY 6-3-62-18 | COLONY SS | LOWER CRETACEOUS | 687.9 | 710 | 684.3 |  | CORE LABORATORIES CANADA LTD | 7021-8083 | 1980-01-17 | 1980-02-06 | 1980-02-06 |  |  | OTHER | [10 empty] | 48.498 | 1.034 | 15.4 | 1.34 | 24 | 7.3 |  | 0.14 | 25 |  | 16470 | 102 | 1444 | 600 |  |  |  |  | 29632 |  |  | 241 | 9 |  |  |  |  | NACL EQUIV 48844. SLIGHTLY TURBID; YELLOW FILTRATE; BROWN OILY SURFACE SCUM.
3 | 100/10-04-062-18W4/00 |  | ABD GAS | CNRL ET AL LUCKY 10-4-62-18 |  | 376.7-381 | 653.5 | 731.5 | 650.1 |  | Core Lab Canada Ltd. | 921-3197 | 1973-02-27 | 1973-03-05 |  | PROD |  | Other | 650.1 | 656.2 | [8 empty] | 44.675 | 1.006 | 15.6 | 1.3455 | 21.7 | 5.8 |  | 0.184 | 21.111 |  | 10040 |  | 5172 | 1228 |  |  |  |  | 28171 |  |  | 54 | 10 |  |  |  |  | Fe present H2S absent The specific gravity is lower than expected for a water of this salinity. This could indicate the presence of and organic solvant possibly methanol.
2 | 100/10-04-062-18W4/00 |  | ABD GAS | CNRL ET AL LUCKY 10-4-62-18 |  | 376.7-381 | 653.5 | 731.5 | 650.1 |  | Energy Resources Conservation Board | E73-2292 | 1973-01-18 | 1973-01-19 |  | DST |  | Bottom | 647.4 | 658.4 |  |  |  |  | Recovered salt water | 34.692 |  | 32.632 | 33.1 | 1.028 | 15.6 | 1.3391 | 25 | 7.2 | 22.2 | 0.261 | 20 | Present | 11764 |  | 637 | 279 |  |  |  |  | 19606 |  |  | 770 | 44 |  |  | 0 |  | Fe present
1 | 100/10-04-062-18W4/00 |  | ABD GAS | CNRL ET AL LUCKY 10-4-62-18 |  | 376.7-381 | 653.5 | 731.5 | 650.1 |  | Energy Resources Conservation Board | E73-2293 | 1973-01-18 | 1973-01-19 |  | DST |  | Bottom | 623.3 | 632.2 |  |  |  |  | 20' drilling fluid | 4.332 |  | 2.588 | 3.674 | 1.005 | 15.6 | 1.3337 | 25 | 8.7 | 21.7 | 2.9 | 20 | Much | 1197 |  | 24 | 2 |  |  |  |  | 935 |  |  | 1110 | 374 | 32 |  | 0 |  | Fe present
4 | 100/10-04-062-18W4/00 |  | ABD GAS | CNRL ET AL LUCKY 10-4-62-18 |  | 373.5-376.7 | 653.5 | 731.5 | 650.1 |  | Chem. And Geo. Lab Ltd. | E84-8274 |  | 1984-09-24 | 1984-10-02 | Unkno |  | Unknown | 652.6 | 653.8 | [5 empty] | 45.61 |  | 39.62 | 40.921 | 1.026 | 25 | 1.3399 |  | 7.9 | 22 | 0.161 |  | Nil | 13840 | 139 | 753 | 394 |  |  |  |  | 25100 |  |  | 681 | 14 |  |  | 0 |  | The sample consisted of salt water. Fe trace
3 | 100/07-07-062-18W4/00 |  | ABD Zn GAS | CNRL ET AL LUCKY 7-7-62-18 |  | 108-127 | 687 | 717.2 | 682.8 |  | Chem. And Geo. Lab Ltd. | E83-16859-1 | 1983-09-10 | 1983-09-15 | 1983-09-27 | Unkno |  | Separator | 544.4 | 545 | [5 empty] | 53.78 |  | 45.72 | 48.426 | 1.03 | 25 | 1.341 | 25 | 5.5 | 22 | 0.152 | 25 | trace | 18310 | 130 | 1089 | 262 |  |  |  |  | 28550 |  |  | 29 | 56 |  |  | 0 |  | Fe: trace
2 | 100/07-07-062-18W4/00 |  | ABD Zn GAS | CNRL ET AL LUCKY 7-7-62-18 |  |  | 687 | 717.2 | 682.8 |  | Core Lab Canada Ltd. | 7021-8083 |  | 1980-02-06 |  | Unkno |  | Unknown | [10 empty] | 49.372 | 1.034 | 15.4 | 1.34 | 24 | 6.7 |  | 0.136 | 25 |  | 17040 | 123 | 1342 | 474 |  |  |  |  | 29896 |  |  | 485 | 12 |  |  |  |  | Fe: present H2S: not detected total iron: 160 mg/litre Appearance was turbid, orange filtrate: orange particulate
1 | 100/07-07-062-18W4/00 |  | ABD Zn GAS | CNRL ET AL LUCKY 7-7-62-18 |  | 375.9-376.7 | 687 | 717.2 | 682.8 |  | Core Lab Canada Ltd. | 7011-6191-5 | 1976-02-25 | 1976-03-04 |  | DST |  | Bottom | 542.5 | 546.2 | [8 empty] | 60.271 | 1.033 | 15.6 | 1.3406 | 25 | 7.2 |  | 0.144 | 25 |  | 27227 |  | 1507 | 571 |  |  |  |  | 30773 |  |  | 156 | 37 |  |  |  |  | Fe: trace H2S: not detected
1 | 100/07-07-062-18W4/02 |  | ABD Zn GAS | CNRL ET AL LUCKY 7-7-62-18 |  |  | 687 | 717.2 | 682.8 |  | CORE LABORATORIES CANADA LTD |  |  |  |  | DST |  |  | 542.5 | 546.2 | [9 empty] | 1.03 | 15.6 |  |  | 7.2 |  | 0.14 | 25 |  | 17227 |  | 1507 | 571 |  |  |  |  | 30773 |  |  | 156 | 37
2 | 100/07-07-062-18W4/02 |  | ABD Zn GAS | CNRL ET AL LUCKY 7-7-62-18 |  |  | 687 | 717.2 | 682.8 |  | CORE LABORATORIES CANADA LTD |  |  |  |  | PROD |  |  | 544.4 | 545 | [9 empty] | 1.03 | 18.9 |  |  | 5.5 |  | 0.15 | 17 |  | 18310 | 130 | 1089 | 262 |  |  |  |  | 28550 |  |  | 29 | 56
1 | 100/07-07-062-18W4/03 |  | ABD GAS | CNRL ET AL LUCKY 7-7-62-18 |  |  | 687 | 717.2 | 682.8 |  | CORE LABORATORIES CANADA LTD |  |  |  |  | DST |  |  | 542.5 | 546.2 | [9 empty] | 1.03 | 15.6 |  |  | 7.2 |  | 0.14 | 25 |  | 17227 |  | 1507 | 571 |  |  |  |  | 30773 |  |  | 156 | 37
2 | 100/07-07-062-18W4/03 |  | ABD GAS | CNRL ET AL LUCKY 7-7-62-18 |  |  | 687 | 717.2 | 682.8 |  | CORE LABORATORIES CANADA LTD |  |  |  |  | PROD |  |  | 544.4 | 545 | [9 empty] | 1.03 | 18.9 |  |  | 5.5 |  | 0.15 | 17 |  | 18310 | 130 | 1089 | 262 |  |  |  |  | 28550 |  |  | 29 | 56
2 | 100/07-08-062-18W4/00 |  | ABD Zn GAS | CNRL ET AL LUCKY 7-8-62-18 |  | 108-127 | 686.4 | 711.7 | 682.4 |  | Chem. And Geo. Lab Ltd. | E83-16860-1 | 1983-09-10 | 1983-09-15 |  | Unkno |  | Separator | 541.6 | 551.1 | [5 empty] | 52.66 |  | 42.74 | 46.361 | 1.03 | 25 | 1.34 | 25 | 5.3 | 22 | 0.152 | 25 |  | 17440 | 169 | 31.8 | 447 |  |  |  |  | 28200 |  |  | 34 | 39 |  |  |  |  | Interval : 541.6 -543.2m ; 550.5 -551.1 m Fe = present H2S = nil
1 | 100/07-08-062-18W4/00 |  | ABD Zn GAS | CNRL ET AL LUCKY 7-8-62-18 |  |  | 686.4 | 711.7 | 682.4 |  | Core Laboratories | 7021-8083 |  | 1980-02-06 |  | Unkno |  | Unknown | [6 empty] | salt water |  |  |  | 44.537 | 1.029 | 15.4 | 1.34 | 24 | 5.3 |  | 0.156 | 25 |  | 14470 | 974 | 1079 | 729 |  |  |  |  | 27173 |  |  | 109 | 3 |  |  |  |  | NaCI = 45130 Appearnce: Turbid, yellow-green filtrate; grey particulate matter. Interval not provided . Fe = present H2S=not detected
1 | 100/07-08-062-18W4/02 |  | ABD GAS | CNRL ET AL LUCKY 7-8-62-18 |  |  | 686.4 | 711.7 | 682.4 |  | CORE LABORATORIES CANADA LTD |  |  |  |  | PROD |  |  | 541.6 | 551.1 | [9 empty] | 1.03 | 15 |  |  | 5.3 |  | 0.15 | 25 |  | 17440 | 169 | 1273 | 447 |  |  |  |  | 28200 |  |  | 34 | 39
1 | 100/08-10-062-18W4/00 | Incomplete | ABD Zn GAS | ACL LUCKY 8-10-62-18 | MANNVILLE GRP | LOWER CRETACEOUS | 681.2 | 685 | 677.6 |  | CORE LABORATORIES CANADA LTD | 52136-91-260 | 1991-02-10 | 1991-02-13 | 1991-02-15 | DST |  | OTHER | 550 | 554 |  |  |  |  | 38 M OF FLUID
2 | 100/08-10-062-18W4/00 | Incomplete | ABD Zn GAS | ACL LUCKY 8-10-62-18 | MANNVILLE GRP | LOWER CRETACEOUS | 681.2 | 685 | 677.6 |  | CORE LABORATORIES CANADA LTD | 52136-91-260 | 1991-02-10 | 1991-02-13 | 1991-02-15 | DST |  | OTHER | 550 | 554 |  |  |  |  | 38 M OF FLUID
1 | 100/08-10-062-18W4/02 |  | ABD Zn GAS | ACL LUCKY 8-10-62-18 | COLONY SS | LOWER CRETACEOUS | 681.2 | 685 | 677.6 |  | CORE LABORATORIES CANADA LTD | 52136-91-260 | 1991-02-10 | 1991-02-13 | 1991-02-15 | DST |  | DST | 550 | 554 | [15 empty] | 0.71 | 25 | [9 empty] | 4396
2 | 100/08-10-062-18W4/02 |  | ABD Zn GAS | ACL LUCKY 8-10-62-18 | COLONY SS | LOWER CRETACEOUS | 681.2 | 685 | 677.6 |  | CORE LABORATORIES CANADA LTD | 52136-91-260 | 1991-02-10 | 1991-02-13 | 1991-02-15 | DST |  | DST | 550 | 554 | [15 empty] | 0.69 | 25 | [9 empty] | 4545
1 | 100/08-10-062-18W4/03 |  | ABD Re-ent GAS | ACL LUCKY 8-10-62-18 | COLONY SS | LOWER CRETACEOUS | 681.2 | 685 | 677.6 |  | CORE LABORATORIES CANADA LTD | 52136-91-260 | 1991-02-10 | 1991-02-13 | 1991-02-15 | DST |  | DST | 550 | 554 | [15 empty] | 0.71 | 25 | [9 empty] | 4396
2 | 100/08-10-062-18W4/03 |  | ABD Re-ent GAS | ACL LUCKY 8-10-62-18 | COLONY SS | LOWER CRETACEOUS | 681.2 | 685 | 677.6 |  | CORE LABORATORIES CANADA LTD | 52136-91-260 | 1991-02-10 | 1991-02-13 | 1991-02-15 | DST |  | DST | 550 | 554 | [15 empty] | 0.69 | 25 | [9 empty] | 4545
1 | 100/08-10-062-18W4/04 |  | Drld & ABD | ACL LUCKY 8-10-62-18 | COLONY SS | LOWER CRETACEOUS | 681.2 | 0 | 677.6 |  | CORE LABORATORIES CANADA LTD | 52136-91-260 | 1991-02-10 | 1991-02-13 | 1991-02-15 | DST |  | DST | 550 | 554 | [15 empty] | 0.71 | 25 | [9 empty] | 4396
2 | 100/08-10-062-18W4/04 |  | Drld & ABD | ACL LUCKY 8-10-62-18 | COLONY SS | LOWER CRETACEOUS | 681.2 | 0 | 677.6 |  | CORE LABORATORIES CANADA LTD | 52136-91-260 | 1991-02-10 | 1991-02-13 | 1991-02-15 | DST |  | DST | 550 | 554 | [15 empty] | 0.69 | 25 | [9 empty] | 4545
1 | 100/09-10-062-18W4/00 |  | Susp GAS | PEOC LUCKY 9-10-62-18 |  | 110.5-112 | 685.3 | 683.3 | 681.4 |  | AGAT Laboratories Ltd. | 09E328510 | 2009-04-25 | 2009-04-28 |  | Unkno |  | Wellhead | 648.5 | 652 | [8 empty] | 21.04 | 1.02 | 25 |  |  | 7 | 25 | 0.38 | 25 |  | 7300 | 72.6 | 369 | 197 |  |  | 15.7 |  | 12585 |  |  | 348.1 | 153 |  |  | 0
1 | 100/08-11-062-18W4/00 |  | ABD GAS | ACL LUCKY 8-11-62-18 |  | 109-109.5 | 693.9 | 710 | 690.7 |  | AGAT Laboratories | WE8889 | 1988-03-08 | 1988-03-10 | 1988-03-19 | DST |  | DST | 602 | 607 |  |  |  |  | 2.0m water-cut mud |  |  |  | 8.91 | 1.002 | 25 |  |  | 8.4 | 25 | 0.62 | 25 |  | 3270 | 26 | 65 | 34 |  |  |  |  | 4820 |  |  | 555 | 98 | 42
1 | 100/11-12-062-18W4/00 |  | ABD Zn GAS | CNRL EDWAND 11-12-62-18 |  | 376.7-381 | 702.3 | 771.1 | 698.9 |  | Core Laboratories | 901-3108 | 1973-02-12 | 1973-02-14 | 1973-02-15 | DST |  | Other | 696.5 | 705.6 |  |  |  |  | 10' salt water |  |  |  | 31.54 | 1.021 | 15.6 | 1.3372 | 22.8 | 7.3 |  | 0.231 | 20.556 |  | 11139 |  | 777 | 196 |  |  |  |  | 18678 |  |  | 698 | 52 |  |  |  |  | Sampled from Top of tool Fe trace; h2s absent
1 | 100/11-12-062-18W4/02 |  | Drld & ABD | CNRL EDWAND 11-12-62-18 |  |  | 702.3 | 771.1 | 698.9 |  | CORE LABORATORIES CANADA LTD |  |  |  |  | DST |  |  | 696.5 | 705.6 | [9 empty] | 1.021 | 15.6 |  |  | 7.3 |  | 0.23 | 25 |  | 11139 |  | 777 | 196 |  |  |  |  | 18678 |  |  | 698 | 52
1 | 100/10-14-062-18W4/00 |  | Drld & ABD | WESTERN LUCKY LAKE 14-10 |  | 378-380.4 | 697.4 | 738.2 | 0 |  | Chem. And Geo. Lab Ltd. | 7515-1 |  |  |  | DST |  | DST | 511.5 | 529.4 |  |  |  |  | 1290' muddy salt water |  |  | 46.72 | 46.386 | 1.034 | 15.6 |  |  | 7.5 |  | 0.219 | 20 |  | 15775 |  | 1575 | 464 |  |  |  |  | 28301 |  |  | 245 | 26 |  |  |  |  | Date of Analysis: Oct. 14, 1955 Sample obtained from: Dst #1 Organic matter in total solids.
2 | 100/10-14-062-18W4/00 |  | Drld & ABD | WESTERN LUCKY LAKE 14-10 |  | 378-380.4 | 697.4 | 738.2 | 0 |  | Chem. And Geo. Lab Ltd. | 7515-2 |  |  |  | DST |  | DST | 719.9 | 738.2 |  |  |  |  | 100' muddy salt water |  |  | 30.2 | 32.275 | 1.021 | 15.6 |  |  | 8 |  | 0.286 | 20 |  | 11523 |  | 612 | 218 |  |  |  |  | 18867 |  |  | 1020 | 35 |  |  |  |  | Date of Analysis: Oct. 14, 1955 Sample obtained from: Dst # 2
6 | 100/09-15-062-18W4/00 |  | Drld & ABD | CONOCO LUCKY 9-15-62-18 |  | 112-114 | 701 | 699 | 696.7 |  | AGAT Laboratories | WE9951A | 1989-03-14 | 1989-03-20 | 1989-03-27 | DST |  | Top | 690 | 699 |  |  |  |  | 5 m |  |  |  | 4.084 | 1 | 25 |  |  | 8.9 | 25 | 2 | 25 |  | 1290 | 17.1 | 29 | 3.5 |  |  |  |  | 625 |  |  | 1770.6 | 211 | 138 |  |  |  | Sample Point: Top of Tool Salinity: 0.12% Not Analyzed: Ba,Sr,Br,I,Refractive Index Not Detected: H2S
5 | 100/09-15-062-18W4/00 |  | Drld & ABD | CONOCO LUCKY 9-15-62-18 |  | 110.5-112 | 701 | 699 | 696.7 |  | AGAT Laboratories | WE9951B | 1989-03-14 | 1989-03-20 | 1989-03-27 | DST |  | Top | 657 | 699 |  |  |  |  | 20m |  |  |  | 2.15 | [6 empty] | 1.28 | 25 | [9 empty] | 2150 | [8 empty] | Salinity: 0.39%
4 | 100/09-15-062-18W4/00 |  | Drld & ABD | CONOCO LUCKY 9-15-62-18 |  | 110.5-112 | 701 | 699 | 696.7 |  | AGAT Laboratories | WE9951C | 1989-03-14 | 1989-03-20 | 1989-03-27 | DST |  | Bottom Hole Sampler | 657 | 699 |  |  |  |  | 20m |  |  |  | 13.437 | 1.006 | 25 |  |  | 7.9 | 25 | 0.44 | 25 |  | 4910 | 51.8 | 210 | 70.1 |  |  | 2.2 |  | 7360 |  |  | 705 | 128 |  |  |  |  | Salinity = 1.32%
1 | 100/09-15-062-18W4/00 |  | Drld & ABD | CONOCO LUCKY 9-15-62-18 |  | 108-127 | 701 | 699 | 696.7 |  | AGAT Laboratories | WE9951D | 1989-03-14 | 1989-03-20 | 1989-03-27 | DST |  | Top | 553 | 562 |  |  |  |  | 95m |  |  |  | 24.6 | [6 empty] | 0.14 | 25 | [9 empty] | 24600 | [8 empty] | salinity = 4.34%
2 | 100/09-15-062-18W4/00 |  | Drld & ABD | CONOCO LUCKY 9-15-62-18 |  | 108-127 | 701 | 699 | 696.7 |  | AGAT Laboratories | WE9951E | 1989-03-14 | 1989-03-20 | 1989-03-27 | DST |  | Middle | 553 | 562 |  |  |  |  | 95m |  |  |  | 26.5 | [6 empty] | 0.14 | 25 | [9 empty] | 26500 | [8 empty] | salinity = 4.67%
3 | 100/09-15-062-18W4/00 |  | Drld & ABD | CONOCO LUCKY 9-15-62-18 |  | 108-127 | 701 | 699 | 696.7 |  | AGAT Laboratories | WE9951F | 1989-03-14 | 1989-03-20 | 1989-03-27 | DST |  | Bottom | 553 | 562 |  |  |  |  | 95m |  |  |  | 43.815 | 1.032 | 25 |  |  | 7.5 | 25 | 0.14 | 25 |  | 15000 | 104 | 1230 | 580 |  |  | 2.1 |  | 26800 |  |  | 99.1 | 0.1 |  |  |  |  | salinity = 4.69%
1 | 102/02-16-062-18W4/00 |  | Susp GAS | ACL LUCKY 2-16-62-18 |  | 108-127 | 690.6 | 710 | 687 |  | Maxxam Analytics | A550949:A04363 | 2005-11-25 | 2005-11-30 | 2005-12-12 | Unkno |  | Sight Glass | 548 | 549 | [8 empty] | 50.711 | 1.037 |  | 1.338 |  | 6.9 |  | 0.12 | 25 |  | 17200 | 106 | 1410 | 663 | 54.4 | 103 | 22.5 |  | 31000 | 152 | [7 empty] | SO4:<1 CO3<0.5 OH:<0.5
1 | 102/02-16-062-18W4/02 |  | Susp GAS | ACL LUCKY 2-16-62-18 |  | 108-127 | 690.6 | 710 | 687 |  | Maxxam Analytics Inc. | A550949:A04363 | 2005-11-25 | 2005-11-30 |  | Unkno |  | Other - PAS File | 548 | 549 | [8 empty] | 50.713 | 1.037 |  | 1.34 |  | 6.1 | 23 |  |  |  | 17200 | 106 | 1410 | 663 | 54.4 | 103 | 22.5 |  | 31000 |  |  | 152 | 1 | 0.5 | 0.5 | 0
1 | 100/06-17-062-18W4/00 |  | Drld & ABD | PCI LUCK 6-17-62-18 |  | 110.5-112 | 693.7 | 689.5 | 690.4 |  | Chem. And Geo. Lab Ltd. | D77-0032 | 1977-09-18 | 1977-09-20 |  | Unkno |  | Tubing | 668.7 | 673.6 | [5 empty] | 52.42 |  | 43.86 | 46.58 | 1.034 | 15.6 | 1.3408 | 25 | 7.2 | 22.8 | 0.169 | 25 | present | 15714 | 688 | 1192 | 500 |  |  |  |  | 28300 |  |  | 159 | 27 |  |  |  |  | Intervals: 2194' - 2198' 2204' - 2210' Fe: present Co3/OH/H2S: nil The water was slightly murky with a trace of hydrocarbon.
1 | 100/06-18-062-18W4/00 |  | ABD Zn GAS | ACL LUCKY 6-18-62-18 |  | 101.5-102.5 | 703.3 | 708 | 700.1 |  | Core Lab Canada Ltd. | 52136-96-1258 | 1996-07-19 | 1996-07-22 |  | DST |  | Other | 557.5 | 562.5 | [8 empty] | 35.44 | 1.032 | 15 | 1.3401 | 22 | 7 |  | 0.186 | 25 |  | 12000 | 100 | 1036 | 453 |  |  |  |  | 21688 |  |  | 116 | 47 |  |  |  |  | Fe: Present H2S:ND
1 | 100/06-18-062-18W4/02 |  | Drld & ABD | ACL LUCKY 6-18-62-18 | BOW ISLAND FM | LOWER CRETACEOUS (MIDDLE TO UPPER ALBIAN) | 703.3 | 708 | 700.1 |  | CORE LABORATORIES CANADA LTD | 52136-96-1258 | 1996-07-19 | 1996-07-22 | 1996-07-24 | DST |  |  | 557.5 | 562.5 | [8 empty] | 35.44 | 1.032 | 15.6 | 1.34 | 22 | 7 | 25 | 0.19 | 25 |  | 12000 | 100 | 1036 | 453 |  |  |  |  | 21688 |  |  | 116 | 47
1 | 100/11-19-062-18W4/00 | MudFiltrate KCL | Drld & ABD | IMPERIAL FIGURE LAKE NO. 1 | BOUNDARY MBR | UPPER TRIASSIC | 212.9 | 413.6 | 211.8 |  | CHEMICAL AND GEOLOGICAL LABORATORIES LTD | D78-9252 | 1978-05-11 | 1978-06-19 | 1978-06-22 |  |  | TUBING | 558.1 | 559.3 | [5 empty] | 4.035 |  | 3.03 | 3.97 | 1.004 | -9.1 | 1.33 | -3.9 | 7.8 | 23.9 | 1.54 | -3.889 |  | 1006 | 562 | 58 | 37 |  |  |  |  | 2214 |  |  | 66 | 27 |  |  |  |  | THE SAMPLE HAD A SUSPENSION OF IRON OXIDE.
2 | 102/11-19-062-18W4/00 |  | Flow GAS | ACL FIGURE LAKE 11-19-62-18 |  | 375.9-376.7 | 701.6 | 708.7 | 698.3 |  | Core Lab Canada Ltd. | 7021-7924 | 1977-06-17 | 1977-06-24 |  | DST |  | Other | 687.3 | 701 |  |  |  |  | 298.7m salt water |  |  |  | 37.308 | 1.025 | 15.6 | 1.3383 | 21.1 | 7.7 |  | 0.177 | 25 |  | 13700 | 300 | 699 | 329 |  |  |  |  | 21243 |  |  | 1010 | 27 |  |  |  |  | Sample point: top of tool Pool/formation reported as CAL, NLS
3 | 102/11-19-062-18W4/00 |  | Flow GAS | ACL FIGURE LAKE 11-19-62-18 |  | 375.9-376.7 | 701.6 | 708.7 | 698.3 |  | Chem. And Geo. Lab Ltd. | D78-9252 | 1978-05-11 | 1978-06-19 |  | Unkno |  | Tubing | 558.1 | 559.3 | [5 empty] | 4.035 |  | 3.03 | 3.97 | 1.004 | 15.6 | 1.3336 | 25 | 7.8 | 23.9 | 1.54 | 25 | Present | 1006 | 562 | 58 | 37 |  |  |  |  | 2214 |  |  | 66 | 27 |  |  |  |  | The sample had a suspension of iron oxide. Fe present H2S Nil
1 | 102/11-19-062-18W4/00 |  | Flow GAS | ACL FIGURE LAKE 11-19-62-18 |  | 375.9-376.7 | 701.6 | 708.7 | 698.3 |  | Chem. And Geo. Lab Ltd. | F77-1294-3 | 1977-06-14 | 1977-06-20 |  | DST |  | Other | 671.8 | 680.3 |  |  |  |  | 150' oil/mud | 2.25 |  | 1.29 | 0.796 |  |  |  |  | 9 | 22.2 | 2.67 | 25 | Present | [8 empty] | 796 | [8 empty] | Sample point: top of tool Sample consisted of mud with a colourless filtrate. Analysis is indicative of mud filtrate water. Fe trace H2S Nil
1 | 100/11-24-062-18W4/00 |  | Drld & ABD | BVI ET AL FIGURE LAKE 11-24-62-18 |  | 108-127 | 693.6 | 720 | 689.6 |  | AGAT Laboratories | WE8821A | 1988-02-24 | 1988-02-29 | 1988-03-06 | DST |  | Other | 547 | 552 |  |  |  |  | 10.0m mud:62.0m mud-cut water |  |  |  | 9.244 | 1.002 | 25 |  |  | 8.6 | 25 | 0.61 | 25 |  | 3180 | 35 | 102 | 45 |  |  |  |  | 5380 |  |  | 346 | 108 | 48
2 | 100/11-24-062-18W4/00 |  | Drld & ABD | BVI ET AL FIGURE LAKE 11-24-62-18 |  | 108-127 | 693.6 | 720 | 689.6 |  | AGAT Laboratories | WE8821B | 1988-02-24 | 1988-02-29 | 1988-03-06 | DST |  | Other | 547 | 552 |  |  |  |  | 10.0m mud:62.0m mud-cut water |  |  |  | 14.633 | 1.007 | 25 |  |  | 8.5 | 25 | 0.43 | 25 |  | 4960 | 41 | 220 | 94 |  |  |  |  | 8860 |  |  | 331 | 82 | 45
3 | 100/11-24-062-18W4/00 |  | Drld & ABD | BVI ET AL FIGURE LAKE 11-24-62-18 |  | 108-127 | 693.6 | 720 | 689.6 |  | AGAT Laboratories | WE8821C | 1988-02-24 | 1988-02-29 | 1988-03-06 | DST |  | Other | 547 | 552 |  |  |  |  | 10.0m mud:62.0m mud-cut water |  |  |  | 21.863 | 1.012 | 25 |  |  | 8.2 | 25 | 0.28 | 25 |  | 7700 | 60 | 404 | 177 |  |  |  |  | 13300 |  |  | 134 | 65 | 23
4 | 100/11-24-062-18W4/00 |  | Drld & ABD | BVI ET AL FIGURE LAKE 11-24-62-18 |  | 108-127 | 693.6 | 720 | 689.6 |  | AGAT Laboratories | WE8821D | 1988-02-24 | 1988-02-29 | 1988-03-06 | DST |  | DHS | 547 | 552 |  |  |  |  | 10.0m mud:62.0m mud-cut water |  |  |  | 25.627 | 1.021 | 25 |  |  | 7.4 | 25 | 0.27 | 25 |  | 9420 | 63 | 509 | 252 |  |  |  |  | 15200 |  |  | 116 | 67
5 | 100/11-24-062-18W4/00 |  | Drld & ABD | BVI ET AL FIGURE LAKE 11-24-62-18 |  | 110.5-112 | 693.6 | 720 | 689.6 |  | AGAT Laboratories | WE8821E | 1988-02-25 | 1988-02-29 | 1988-03-06 | DST |  | Other | 683.8 | 690 |  |  |  |  | 133.0m mud:147.0m salt water |  |  |  | 11.565 | 1.004 | 25 |  |  | 8.7 | 25 | 0.6 | 25 |  | 4200 | 46 | 59 | 35 |  |  |  |  | 6600 |  |  | 459 | 116 | 50
6 | 100/11-24-062-18W4/00 |  | Drld & ABD | BVI ET AL FIGURE LAKE 11-24-62-18 |  | 110.5-112 | 693.6 | 720 | 689.6 |  | AGAT Laboratories | WE8821F | 1988-02-25 | 1988-02-29 | 1988-03-06 | DST |  | Other | 683.8 | 690 |  |  |  |  | 133.0m mud:147.0m salt water |  |  |  | 20.482 | 1.014 | 25 |  |  | 8.5 | 25 | 0.28 | 25 |  | 7740 | 85 | 283 | 115 |  |  |  |  | 11300 |  |  | 790 | 82 | 87
7 | 100/11-24-062-18W4/00 |  | Drld & ABD | BVI ET AL FIGURE LAKE 11-24-62-18 |  | 110.5-112 | 693.6 | 720 | 689.6 |  | AGAT Laboratories | WE8821G | 1988-02-25 | 1988-02-29 | 1988-03-06 | DST |  | Other | 683.8 | 690 |  |  |  |  | 133.0m mud:147.0m salt water |  |  |  | 29.99 | 1.022 | 25 |  |  | 8.3 | 25 | 0.2 | 25 |  | 11000 | 118 | 496 | 158 |  |  | 1 |  | 17300 |  |  | 824 | 37 | 56
1 | 100/11-25-062-18W4/00 | Possible formation water acceptable TDS | Flow GAS | ACL FIGURE LAKE 11-25-62-18 | SPARKY MBR | LOWER CRETACEOUS | 702.9 | 690.5 | 699.7 |  | AGAT LABORATORIES | WE8873C | 1988-03-03 | 1988-03-08 | 1988-03-15 | DST |  | OTHER | 593 | 615 | [8 empty] | 45.345 | 1.03 | 25 |  |  | 6.4 | 25 | 0.15 | 25 |  | 16100 | 147 | 866 | 502 |  |  | 1 |  | 27400 |  |  | 326 | 3
2 | 100/11-25-062-18W4/00 | Possible formation water acceptable TDS | Flow GAS | ACL FIGURE LAKE 11-25-62-18 | SPARKY MBR | LOWER CRETACEOUS | 702.9 | 690.5 | 699.7 |  | AGAT LABORATORIES | WE8873B | 1988-03-03 | 1988-03-08 | 1988-03-15 | DST |  | OTHER | 593 | 615 | [8 empty] | 44.598 | 1.03 | 25 |  |  | 6.4 | 25 | 0.14 | 25 |  | 15200 | 108 | 959 | 528 |  |  |  |  | 27500 |  |  | 303
3 | 100/11-25-062-18W4/00 | Possible formation water acceptable TDS | Flow GAS | ACL FIGURE LAKE 11-25-62-18 | SPARKY MBR | LOWER CRETACEOUS | 702.9 | 690.5 | 699.7 |  | AGAT LABORATORIES | WE8873A | 1988-03-03 | 1988-03-08 | 1988-03-15 | DST |  | OTHER | 593 | 615 | [8 empty] | 30.577 | 1.018 | 25 |  |  | 6 | 25 | 0.19 | 25 |  | 10400 | 92 | 697 | 360 |  |  |  |  | 18600 |  |  | 364 | 64
1 | 100/07-26-062-18W4/00 | MudFiltrate KCL | ABD Zn | CNRL FIGURE LAKE 7-26-62-18 | NISKU FM | UPPER DEVONIAN (FRASNIAN) | 702.7 | 714 | 698.7 |  | CHEMEX LABS ALBERTA INC. | 87-0201-7619 | 1987-08-05 | 1987-08-06 | 1987-08-06 |  |  | STOCK TANK | 686.5 | 693 | [7 empty] | 11.41 | 12.047 | 1.009 | 25 | 1.34 | 25 | 7.3 | 25 | 1 | 25 |  | 2030 | 3110 | 101 | 61 |  |  | 1 |  | 6280 |  |  | 440 | 23 | 1
1 | 100/07-26-062-18W4/02 |  | ABD GAS | CNRL FIGURE LAKE 7-26-62-18 |  |  | 702.7 | 714 | 698.7 |  | CORE LABORATORIES CANADA LTD |  |  |  |  | PROD |  |  | 686.5 | 693 | [9 empty] | 1.009 | 25 |  |  | 7.3 |  | 1 | 25 |  | 2030 | 3110 | 101 | 61 |  |  |  |  | 6280 |  |  | 440 | 23
1 | 100/06-27-062-18W4/00 |  | Drld & ABD | CONOCO FIGURE LAKE 6-27-62-18 |  | 108-127 | 702.4 | 700 | 698.8 |  | Core Labs Cda Ltd | 52134-92-7644 | 1992-07-27 | 1992-08-04 |  | DST |  | Bottom | 550 | 555 |  |  |  |  | 1 m of fluid |  |  |  | 36.637 | 1.026 | 15 | 1.3399 | 25 | 6.4 |  | 0.172 | 25 |  | 12000 | 85 | 1105 | 439 |  |  |  |  | 22899 |  |  | 79 | 30 |  |  |  |  | Fe, H2S: not detected Nacl equiv. 36947
7 | 100/07-27-062-18W4/00 |  | Drld & ABD | BVI FIGURE LAKE 7-27-62-18 |  | 110.5-112 | 710.6 | 703 | 706.7 |  | AGAT Laboratories | WE1421A | 1989-10-27 | 1989-11-01 | 1989-11-10 | DST |  | Other | 688 | 702.5 |  |  |  |  | 18m drilling mud |  |  |  | 0.766 | [6 empty] | 2 | 25 | [9 empty] | 766 | [8 empty] | Sample obtained from: Top of tool The 30 minute API mud filtrate loss is 5.0 mls. The above results pertain to the water extracted from the mud. Salinity = 0.14%
4 | 100/07-27-062-18W4/00 |  | Drld & ABD | BVI FIGURE LAKE 7-27-62-18 |  | 110.5-112 | 710.6 | 703 | 706.7 |  | AGAT Laboratories | WE1421B | 1989-10-27 | 1989-11-01 | 1989-11-10 | DST |  | Top | 676 | 686 |  |  |  |  | 145m gassy, muddy oil flecked water. |  |  |  | 5.38 | [6 empty] | 0.45 | 25 | [9 empty] | 5380 | [8 empty] | The 30 minute API mud filtrate loss is 20.0 mls. The above results pertain to the water extracted from the mud. Salinity = 0.96%
5 | 100/07-27-062-18W4/00 |  | Drld & ABD | BVI FIGURE LAKE 7-27-62-18 |  | 110.5-112 | 710.6 | 703 | 706.7 |  | AGAT Laboratories | WE1421C | 1989-10-27 | 1989-11-01 | 1989-11-10 | DST |  | Middle | 676 | 686 |  |  |  |  | 145m gassy, muddy oil flecked water |  |  |  | 11.2 | [6 empty] | 0.23 | 25 | [9 empty] | 11200 | [8 empty] | Salinity = 1.98%
6 | 100/07-27-062-18W4/00 |  | Drld & ABD | BVI FIGURE LAKE 7-27-62-18 |  | 110.5-112 | 710.6 | 703 | 706.7 |  | AGAT Laboratories | WE1421D | 1989-10-27 | 1989-11-01 | 1989-11-10 | DST |  | Bottom | 676 | 686 | [8 empty] | 35.206 | 1.022 | 25 |  |  | 7.2 | 25 | 0.18 | 25 |  | 13200 | 124 | 516 | 234 |  |  |  |  | 20700 |  |  | 412 | 20 |  |  |  |  | Salinity = 3.67% Total Solids: Dissolved Ba/Sr Not Analyzed Br/I Not Analyzed Refractive Index Not Analyzed H2S not detected
1 | 100/07-27-062-18W4/00 |  | Drld & ABD | BVI FIGURE LAKE 7-27-62-18 |  | 108-127 | 710.6 | 703 | 706.7 |  | AGAT Laboratories | WE1421E |  | 1989-11-01 | 1989-11-10 | DST |  | Top | 562 | 567 | [35 empty] | Salinity = 0.8% The 30 minute API mud filtrate loss is 8.5 ml. The above results pertain to the water extracted from the mud.
2 | 100/07-27-062-18W4/00 |  | Drld & ABD | BVI FIGURE LAKE 7-27-62-18 |  | 108-127 | 710.6 | 703 | 706.7 |  | AGAT Laboratories | WE1421G |  | 1989-11-01 | 1989-11-10 | DST |  | Bottom | 562 | 567 |  |  |  |  | 140m gassy oil cut mud and water |  |  |  | 39.096 | 1.027 | 25 |  |  | 7.9 | 25 | 0.16 | 25 |  | 13100 | 129 | 803 | 320 |  |  |  |  | 24500 |  |  | 239 | 5 |  |  |  |  | Salinity = 4.31% Total Solids: Dissolved Ba/Sr Not Analyzed Br/I Not Analyzed Refractive Index Not Analyzed H2S not detected
3 | 100/07-27-062-18W4/00 |  | Drld & ABD | BVI FIGURE LAKE 7-27-62-18 |  | 108-127 | 710.6 | 703 | 706.7 |  | AGAT Laboratories | WE1421F |  | 1989-11-01 | 1989-11-10 | DST |  | Middle | 562 | 567 |  |  |  |  | 140m gassy oil cut mud and water. |  |  |  | 22.9 | [6 empty] | 0.15 | 25 | [9 empty] | 22900 | [8 empty] | Salinity = 4.02%
1 | 100/04-33-062-18W4/00 |  | Susp GAS | ACL FIGURE LAKE 4-33-62-18 |  | 109-110.5 | 702.4 | 706 | 698.8 |  | Core Lab Canada Ltd. | 52136-91-123 | 1991-01-22 | 1991-01-23 |  | DST |  | Bottom | 597 | 602 |  |  |  |  | 325 m of fluid |  |  |  | 47.391 | 1.032 | 15 | 1.34 | 25 | 6.2 |  | 0.14 | 25 |  | 15111 | 123 | 1370 | 645 |  |  |  |  | 29925 |  |  | 213 | 4 |  |  |  |  | Nacl equiv. 47809 H2S not detected Fe not detected
4 | 100/11-33-062-18W4/00 |  | ABD GAS | PCI FIGURE 11-33-62-18 |  | 127-145 | 710.2 | 722.4 | 706.2 |  | Core Lab Canada Ltd. | 7011-8368 | 1978-06-06 | 1978-06-12 |  | Unkno |  | Separator | 566.3 | 566.9 | [8 empty] | 12.995 | 0.982 | 15.6 | 1.3388 | 24.4 | 5.8 |  | 0.682 | 25 |  | 4380 | 52 | 405 | 162 |  |  |  |  | 7964 |  |  | 29 | 3 |  |  |  |  | Fe present H2S not detected NaCl equiv. 13114
3 | 100/11-33-062-18W4/00 |  | ABD GAS | PCI FIGURE 11-33-62-18 |  | 127-145 | 710.2 | 722.4 | 706.2 |  | Chem. And Geo. Lab Ltd. | D78-9251 | 1978-05-21 | 1978-06-19 |  | Unkno |  | Tubing | 566.3 | 566.9 | [5 empty] | 51.08 |  | 45.8 | 48.157 | 1.036 | 15.6 | 1.3414 | 25 | 7.4 | 23.9 | 0.159 | 25 | Present | 16644 |  | 1229 | 604 |  |  |  |  | 29500 |  |  | 149 | 31 |  |  |  |  | The sample consisted of very murky salt water. Fe trace H2S nil
1 | 100/11-33-062-18W4/00 |  | ABD GAS | PCI FIGURE 11-33-62-18 |  | 101-101.5 | 710.2 | 722.4 | 706.2 |  | Chem. And Geo. Lab Ltd. | E 11280-1 |  |  | 1958-02-05 | DST |  | Other | 522.7 | 531 |  |  |  |  | 274.3m salt water | 57.11 |  | 48.22 | 49.457 | 1.037 | 16 |  |  | 7.4 |  | 0.19 | 20 |  | 16756 |  | 1432 | 719 |  |  |  |  | 30349 |  |  | 170 | 31
2 | 100/11-33-062-18W4/00 |  | ABD GAS | PCI FIGURE 11-33-62-18 |  | 127-145 | 710.2 | 722.4 | 706.2 |  | Chem. And Geo. Lab Ltd. | E11280-2 |  |  |  | DST |  | Other | 562.4 | 569.4 |  |  |  |  | 240' of fluid | 59.18 |  | 39.72 | 43.124 | 1.082 | 15.6 |  |  | 7 |  | 0.216 | 20 |  | 14425 |  | 1309 | 694 |  |  |  |  | 26433 |  |  | 230 | 33 |  |  |  |  | Date of Analysis: 2/5/1958 Sample obtained from: 120' above tool Primary salinity 83.68 Secondary salinity 15.82 Secondary alkalinity 0.50 Chloride salinity 99.92 Sulfate salinity 0.08 H2S nil
5 | 100/11-33-062-18W4/00 |  | ABD GAS | PCI FIGURE 11-33-62-18 |  | 108-127 | 710.2 | 722.4 | 706.2 |  | Chem. And Geo. Lab Ltd. | E78-2300 | 1978-09-25 | 1978-10-17 | 1978-10-24 | Unkno |  | Tubing | 566.2 | 566.9 | [5 empty] | 51.8 |  | 46.74 | 50.733 | 1.037 | 15.6 | 1.3417 | 25 | 7.8 | 23 | 0.144 | 25 |  | 17485 |  | 1373 | 617 |  |  |  |  | 31100 |  |  | 105 | 53 |  |  |  |  | Total iron: 56.9. Total manganese: 1.18. Fe present H2S nil
1 | 100/09-34-062-18W4/00 | Possible formation water low TDS | ABD Zn GAS | CNRL FIGURE LAKE 9-34-62-18 | NISKU FM | UPPER DEVONIAN (FRASNIAN) | 682.9 | 667.5 | 678.9 |  | AGAT LABORATORIES | W7533 | 1988-03-23 | 1988-03-24 | 1988-03-29 |  |  | STOCK TANK | 661.5 | 666.5 | [8 empty] | 18.466 | 1.015 | 25 |  |  | 6.5 | 25 | 0.31 | 25 |  | 6580 | 103 | 125 | 110 |  |  | 442 |  | 10900 |  |  | 188 | 18
1 | 100/09-34-062-18W4/02 |  | Susp GAS | CNRL FIGURE LAKE 9-34-62-18 | NISKU FM | UPPER DEVONIAN (FRASNIAN) | 682.9 | 667.5 | 678.9 |  | AGAT LABORATORIES | W7533 | 1988-03-23 | 1988-03-24 | 1988-03-29 | PROD |  | STOCK TANK | 661.5 | 666.5 | [8 empty] | 18.5 | 1.015 | 25 |  |  | 6.6 | 25 | 0.31 | 25 |  | 6580 | 103 | 125 | 110 |  |  | 442 |  | 10900 |  |  | 188 | 18 |  |  |  |  | SALINITY = 1.94%%
1 | 100/10-35-062-18W4/00 | MudFiltrate KCL | Susp GAS | CNRL FIGURE LAKE 10-35-62-18 | COLONY SS | LOWER CRETACEOUS | 689.8 | 1115 | 685.8 |  | CORE LABORATORIES CANADA LTD | 70380-87-535 | 1987-04-05 | 1987-04-07 | 1987-04-10 |  |  | STOCK TANK | 526.9 | 536.4 | [8 empty] | 18.405 | 1.008 | 16 | 1.33 | 21 | 6.8 |  | 0.32 | 25 |  | 2150 | 6300 | 209 | 49 |  |  |  |  | 9271 |  |  | 358 | 68
1 | 100/10-36-062-18W4/00 | MudFiltrate KCL | ABD GAS | CNRL FIGURE LAKE 10-36-62-18 | COLONY SS | LOWER CRETACEOUS | 694.2 | 683 | 690.2 |  | CHEMEX LABS ALBERTA INC. | 87-0201-7541 | 1987-06-20 | 1987-06-22 | 1987-06-24 |  |  | SEPARATOR | 540.5 | 552.5 | [7 empty] | 25.79 | 25.623 | 1.019 | 25 | 1.34 | 25 | 6.3 | 25 | 0.24 | 25 |  | 2178 | 9640 | 127 | 61 |  |  | 42 |  | 13100 |  |  | 342 | 132 | 1
2 | 100/07-03-062-19W4/00 |  | Susp GAS | CNRL ET AL NEWBROOK 7-3-62-19 |  | 109-112 | 691.5 | 758.5 | 687.8 | 786 | Chem. And Geo. Lab Ltd. | E79-8355-3 | 1979-03-28 | 1979-03-30 | 1979-04-11 | DST |  | Other | 707 | 718 |  |  |  |  | 45.0m oil-cut mud | 6.86 |  | 5.11 | 6.229 | 1.004 | 25 | 1.33 | 25 | 9.7 | 21 | 1.08 | 25 |  | 2276 |  | 4 | 1 |  |  |  |  | 2240 |  |  | 1030 | 270 | 408 |  |  |  | The analysis determined on water filtered from oil fleckedwatery mud.
1 | 100/07-03-062-19W4/00 |  | Susp GAS | CNRL ET AL NEWBROOK 7-3-62-19 |  | 108-127 | 691.5 | 758.5 | 687.8 | 786 | Chem. And Geo. Lab Ltd. | E79-8356-3 | 1979-03-28 | 1979-03-30 | 1979-04-20 | DST |  | Other | 581 | 589.5 |  |  |  |  | 153.0m salt water | 54.78 |  | 45.88 | 48.582 | 1.034 | 25 | 1.34 | 25 | 7.6 | 19 | 0.14 | 25 |  | 16577 |  | 1221 | 756 |  |  |  |  | 29800 |  |  | 205 | 23 |  |  |  |  | The sample consisted of murky salt water.
3 | 100/07-03-062-19W4/00 |  | Susp GAS | CNRL ET AL NEWBROOK 7-3-62-19 |  | 101-101.5 | 691.5 | 758.5 | 687.8 | 786 | Chem. And Geo. Lab Ltd. | E79-8357-2 | 1979-03-29 | 1979-03-30 | 1979-04-11 | DST |  | Other | 545 | 551.5 |  |  |  |  | 20.0m mud:286.0m salt water | 53.9 |  | 48.06 | 49.954 | 1.035 | 25 | 1.34 | 25 | 7.8 | 22 | 0.14 | 25 |  | 17237 |  | 1356 | 588 |  |  |  |  | 30600 |  |  | 163 | 10 |  |  |  |  | The sample consisted of muddy salt water.
2 | 100/12-04-062-19W4/00 | Incomplete | ABD Zn GAS | BP NEWBROOK 12-4-62-19 |  |  | 703.8 | 738 | 700.8 |  | CHEMICAL AND GEOLOGICAL LABORATORIES LTD | E88-9245-2 | 1988-05-16 | 1988-05-17 | 1988-05-27 | DST |  | OTHER | 635.5 | 639.5 |  |  |  |  | 20.0M MUD | 3.38 |  | 3.08 | 1.605 |  |  | 1.33 | 25 | 9.1 | 25 | 1.91 | 25 | [9 empty] | 1605 | [8 empty] | SAMPLE CONSISTED OF WATERY MUD. THE ANALYSIS IS CHARACTERISTICOF A MUD FILTRATE WATER. SAMPLE #1 TOP WATERY MUD; RESIS: 2.0; SAMPLE #3 BOTTOM RESIS: 2.43; SAMPLE #4 GAS. SAMPLE #5 DHS FLOPETROLJOHNSTON DHS REC'D UNDER 1700 KPA. PRESSURE AND
1 | 100/12-04-062-19W4/00 | Incomplete | ABD Zn GAS | BP NEWBROOK 12-4-62-19 |  |  | 703.8 | 738 | 700.8 | [8 empty] | OTHER | [37 empty] | SUMMARY OR METHODOLOGY PAGE
1 | 100/12-04-062-19W4/02 |  | Flow GAS | BP NEWBROOK 12-4-62-19 |  |  | 703.8 | 738 | 700.8 |  | CHEMICAL AND GEOLOGICAL LABORATORIES LTD | E88-9245-2 | 1988-05-16 | 1988-05-17 | 1988-05-27 | DST |  | DST | 635.5 | 639.5 | [5 empty] | 3.38 |  | 3.08 |  |  |  | 1.33 | 25 | 9.1 | 25 | 1.91 | 25 | [9 empty] | 1605 | [8 empty] | SAMPLE CONSISTED OF WATERY MUD. THE ANALYSIS IS CHARACTERISTIC OF A MUD FILTRATE WATER.
2 | 100/12-04-062-19W4/02 |  | Flow GAS | BP NEWBROOK 12-4-62-19 |  |  | 703.8 | 738 | 700.8 |  | CORE LABORATORIES CANADA LTD |  |  |  |  | DST |  |  | 635.5 | 639.5 | [15 empty] | 2 | 25
2 | 100/07-05-062-19W4/00 | Possible formation water acceptable TDS | Susp GAS | CNRL NEWBROOK 7-5-62-19 | COLONY SS | LOWER CRETACEOUS | 695.8 | 730.3 | 692.2 |  | CHEMICAL AND GEOLOGICAL LABORATORIES LTD | C88-0856-2 | 1988-03-03 | 1988-03-07 | 1988-03-11 |  |  | SEPARATOR | 573.5 | 578.5 | [5 empty] | 53.02 |  | 47.73 | 48.438 | 1.036 | 25 | 1.34 | 25 | 6.9 | 25 | 0.17 | 25 |  | 15175 | 940 | 1281 | 631 |  |  |  |  | 30200 |  |  | 183 | 28 |  |  |  |  | PALE YELLOW COLORED FILTRATE REC'D FROM A SAMPLE CONTAINING ATRACE OF SED. AND AIR OXIDIZED IRON.
3 | 100/07-05-062-19W4/00 | Possible formation water acceptable TDS | Susp GAS | CNRL NEWBROOK 7-5-62-19 | COLONY SS | LOWER CRETACEOUS | 695.8 | 730.3 | 692.2 |  | CORE LABORATORIES CANADA LTD | 52134-95-8306 | 1995-07-24 | 1995-07-26 | 1995-08-02 |  |  | SEPARATOR | 573.5 | 578.5 | [8 empty] | 47.424 | 1.036 | 15.6 | 1.34 | 22 | 7.1 |  | 0.16 | 25 |  | 16300 | 280 | 1220 | 570 |  |  |  |  | 28901 |  |  | 136 | 17
1 | 100/07-05-062-19W4/00 | Incomplete | Susp GAS | CNRL NEWBROOK 7-5-62-19 |  |  | 695.8 | 730.3 | 692.2 | [8 empty] | OTHER | [37 empty] | SUMMARY OR METHODOLOGY PAGE
2 | 100/12-06-062-19W4/00 |  | ABD GAS | NORWEST NEWBROOK 12-6-62-19 |  | 108-127 | 695.1 | 745 | 691.5 |  | Chem. And Geo. Lab Ltd. | C88-0857-2 | 1988-02-27 |  | 1988-03-11 | Unkno |  | Separator | 588.8 | 592.4 | [5 empty] | 8.588 |  | 7.844 | 7.903 | 0.993 | 25 | 1.3346 | 25 | 6.6 | 25 | 0.899 | 25 | Present | 1285 | 1955 | 104 | 39 |  |  |  |  | 4200 |  |  | 195 | 125 |  |  |  |  | Fe trace H2S nil Colorless filtrate recovered from a sample containing a trace sediment and air oxidizd iron.
1 | 100/12-06-062-19W4/00 |  | ABD GAS | NORWEST NEWBROOK 12-6-62-19 |  | 108-127 | 695.1 | 745 | 691.5 |  | Chem. And Geo. Lab Ltd. | C88-0857-3 | 1988-02-23 | 1988-03-07 | 1988-03-11 | Unkno |  | Unknown | 588.8 | 592.4 | [15 empty] | 1.37 | 25 | [18 empty] | Separator - first water made Colorless filtrate recovered from a sample containing a trace sediment and a thin layer of hydrocarbons.
3 | 100/01-07-062-19W4/00 |  | Cased | ACL NEWBROOK 1-7-62-19 |  | 108-127 | 698.8 | 762 | 695 |  | Chemex Labs (Alberta) Ltd. | 0324-2;5-4357 | 1981-07-13 | 1981-07-14 | 1981-07-20 | Unkno |  | Stock Tank | 577 | 578 | [8 empty] | 17.071 | 1.012 | 15 | 1.335 | 25 | 5.5 | 25 | 0.369 | 25 |  | 5400 | 85 | 200 | 170 |  |  | 160 |  | 11000 |  |  | 39 | 17
2 | 100/01-07-062-19W4/00 |  | Cased | ACL NEWBROOK 1-7-62-19 |  | 364-371 | 698.8 | 762 | 695 |  | Chem. And Geo. Lab Ltd. | E81-16309-3 | 1981-01-28 | 1981-02-03 | 1981-02-20 | DST |  | Other | 711 | 720 |  |  |  |  | 20.0m gas-cut mud:265.0m salt water | 35.17 |  | 34.15 | 34.772 | 1.022 | 25 | 1.339 | 25 | 7.2 | 20 | 0.191 | 25 | nil | 12179 | 110 | 689 | 341 |  |  |  |  | 20600 |  |  | 826 | 27 |  |  |  |  | Sample point: top of tool Fe: trace H2S: nil The sample consisted of slightly muddy salt water
1 | 100/01-07-062-19W4/00 |  | Cased | ACL NEWBROOK 1-7-62-19 |  | 372.2-375.2 | 698.8 | 762 | 695 |  | Chem. And Geo. Lab Ltd. | E81-16310 | 1981-01-27 | 1981-02-03 | 1981-02-17 | DST |  | Other | 742 | 756 |  |  |  |  | 3.0m mud | 6.525 |  | 4.5 | 0.463 |  |  | 1.3336 | 25 | 9.5 | 20 | 1.68 | 25 | much | [8 empty] | 463 | [8 empty] | Sample point: top of tool Fe: trace H2S: nil The analysis determined on water extracted from mud and is characteristic of a mud filtrate water.
3 | 100/01-07-062-19W4/02 |  | Cased | ACL NEWBROOK 1-7-62-19 |  |  | 698.8 | 762 | 695 |  | CORE LABORATORIES CANADA LTD |  |  |  |  | DST |  |  | 711 | 720 | [9 empty] | 1.022 | 25 |  |  | 7.2 |  | 0.19 | 25 |  | 12179 | 110 | 689 | 341 |  |  |  |  | 20600 |  |  | 826 | 27
1 | 100/01-07-062-19W4/02 |  | Cased | ACL NEWBROOK 1-7-62-19 |  |  | 698.8 | 762 | 695 |  | CORE LABORATORIES CANADA LTD |  |  |  |  | PROD |  |  | 540.5 | 543 | [9 empty] | 1.036 | 15 |  |  | 6.1 |  | 0.14 | 25 |  | 16300 | 160 | 1000 | 800 |  |  |  |  | 30000 |  |  | 196 | 13
2 | 100/01-07-062-19W4/02 |  | Cased | ACL NEWBROOK 1-7-62-19 |  |  | 698.8 | 762 | 695 |  | CORE LABORATORIES CANADA LTD |  |  |  |  | PROD |  |  | 577 | 578 | [9 empty] | 1.012 | 15 |  |  | 5.5 |  | 0.37 | 25 |  | 5400 | 85 | 200 | 170 |  |  |  |  | 11000 |  |  | 39 | 17
4 | 100/01-07-062-19W4/02 |  | Cased | ACL NEWBROOK 1-7-62-19 |  |  | 698.8 | 762 | 695 |  | CORE LABORATORIES CANADA LTD |  |  |  |  | DST |  |  | 742 | 756 | [13 empty] | 9.5 |  | 1.68 | 77 | [9 empty] | 463
3 | 100/01-07-062-19W4/03 |  | Cased | ACL NEWBROOK 1-7-62-19 |  |  | 698.8 | 762 | 695 |  | CORE LABORATORIES CANADA LTD |  |  |  |  | DST |  |  | 711 | 720 | [9 empty] | 1.022 | 25 |  |  | 7.2 |  | 0.19 | 25 |  | 12179 | 110 | 689 | 341 |  |  |  |  | 20600 |  |  | 826 | 27
1 | 100/01-07-062-19W4/03 |  | Cased | ACL NEWBROOK 1-7-62-19 |  |  | 698.8 | 762 | 695 |  | CORE LABORATORIES CANADA LTD |  |  |  |  | PROD |  |  | 540.5 | 543 | [9 empty] | 1.036 | 15 |  |  | 6.1 |  | 0.14 | 25 |  | 16300 | 160 | 1000 | 800 |  |  |  |  | 30000 |  |  | 196 | 13
2 | 100/01-07-062-19W4/03 |  | Cased | ACL NEWBROOK 1-7-62-19 |  |  | 698.8 | 762 | 695 |  | CORE LABORATORIES CANADA LTD |  |  |  |  | PROD |  |  | 577 | 578 | [9 empty] | 1.012 | 15 |  |  | 5.5 |  | 0.37 | 25 |  | 5400 | 85 | 200 | 170 |  |  |  |  | 11000 |  |  | 39 | 17
4 | 100/01-07-062-19W4/03 |  | Cased | ACL NEWBROOK 1-7-62-19 |  |  | 698.8 | 762 | 695 |  | CORE LABORATORIES CANADA LTD |  |  |  |  | DST |  |  | 742 | 756 | [13 empty] | 9.5 |  | 1.68 | 77 | [9 empty] | 463
4 | 100/06-07-062-19W4/00 |  | Drld & ABD | BRASCAN NEWBROOK 6-7-62-19 |  | 364-371 | 699.2 | 752.9 | 695.6 |  | Chem. And Geo. Lab Ltd. | E75-536 | 1975-10-01 | 1975-10-09 |  | DST |  | DHS | 701.6 | 709 |  |  |  |  | 120' oil & water Mud, 30' Mud | 13 |  | 9.86 | 11.274 | 1.01 | 15.6 | 1.3351 | 25 | 9 | 22.2 | 0.656 | 25 | Present | 3696 |  | 6 | 0.5 |  |  |  |  | 1004 |  |  | 3972 | 2230 | 365 |  | 0 |  | Fe - Present A BJ Services DHS received under a pressure of 3 psig and contained gas and 2880 mls muddy water. The gas consisted of over 80% air. Hydrocarbon detected in the C1 to C3 range.
1 | 100/06-07-062-19W4/00 |  | Drld & ABD | BRASCAN NEWBROOK 6-7-62-19 |  | 364-371 | 699.2 | 752.9 | 695.6 |  | Chem. And Geo. Lab Ltd. | E75-570-3 | 1975-10-01 | 1975-10-09 |  | DST |  | Bottom | 587.3 | 590.7 |  |  |  |  | 950' salt Water | 68.77 |  | 52.23 | 60.797 | 1.043 | 15.6 | 1.3429 | 25 | 7.4 | 21.1 | 0.147 | 25 | Present | 20792 |  | 1882 | 680 |  |  |  |  | 37300 |  |  | 122 | 21 |  |  | 0 |  | Fe - Present The sample consisted of clear water with a trace of sediment.
2 | 100/06-07-062-19W4/00 |  | Drld & ABD | BRASCAN NEWBROOK 6-7-62-19 |  | 364-371 | 699.2 | 752.9 | 695.6 |  | Chem. And Geo. Lab Ltd. | E75-570-1 | 1975-10-01 | 1975-10-09 |  | DST |  | Top | 587.3 | 590.7 |  |  |  |  | 950' salt Water | [10 empty] | 0.149 | 25 | [18 empty] | Clear water, trace sediment.
3 | 100/06-07-062-19W4/00 |  | Drld & ABD | BRASCAN NEWBROOK 6-7-62-19 |  | 364-371 | 699.2 | 752.9 | 695.6 |  | Chem. And Geo. Lab Ltd. | E75-570-2 | 1975-10-01 | 1975-10-09 |  | DST |  | Middle | 587.3 | 590.7 |  |  |  |  | 950' salt Water | [10 empty] | 0.147 | 25 | [18 empty] | Clear water, trace sediment.
2 | 100/07-09-062-19W4/00 |  | Drld & ABD | CDN-SUP R O CORP ALPEN 7-9-62-19 |  | 375.9-376.7 | 692.5 | 751.3 | 688.8 |  | OIL & GAS CONSERVATION BOARD | W18 - 266 | 1966-02-01 |  |  | DST |  | Other | 703.8 | 712.3 |  |  |  |  | 750' salt water | 44.49 | 42.09 | 40.91 | 27.433 | 1.027 | 15.6 | 1.3395 | 25 | 7.4 |  | 0.17 | 25 |  |  |  | 1529 | [5 empty] | 25131 |  |  | 760 | 13 |  |  |  |  | Clear solution with 1inch of brown sediment on bottom. Filtrate = clear and colorless H2S nil Fe much found in brown sediment Sample obtained from: Drill pipe Top of tool
1 | 100/07-09-062-19W4/00 |  | Drld & ABD | CDN-SUP R O CORP ALPEN 7-9-62-19 |  | 375.9-376.7 | 692.5 | 751.3 | 688.8 |  | OIL & GAS CONSERVATION BOARD | W19-266 | 1966-02-01 |  |  | DST |  | Other | 691.9 | 701 |  |  |  |  | 300' salt water | 17.09 | 16.65 | 16.1 | 10.955 | 1.011 | 15.6 | 1.3351 | 25 | 7.9 |  | 0.383 | 25 |  |  |  | 701 | [5 empty] | 9804 |  |  | 275 | 23 | 152 |  |  |  | Clear solution with 1inch of mud on bottom Filtrate = clear and colrless Fe some found in mud H2S nil Sample obtained from: Drill pipe
3 | 100/05-11-062-19W4/00 |  | ABD Zn | CNRL NEWBROOK 5-11-62-19 |  | 373.5-376.7 | 662.3 | 676.7 | 659 |  | CHEMICAL AND GEOLOGICAL LABORATORIES LTD | E75-8881-3 | 1975-07-08 | 1975-07-11 |  | DST |  | Bottom | 665.1 | 668.1 | [8 empty] | 45.418 | 1.034 | 15.6 | 1.3404 | 25 | 6.7 | 23.9 | 0.161 | 25 | present | 16094 |  | 937 | 403 |  |  |  |  | 27200 |  |  | 756 | 28 |  |  |  |  | Fe: present sample consisted of colorless water with a trace of sediment
5 | 100/05-11-062-19W4/00 |  | ABD Zn | CNRL NEWBROOK 5-11-62-19 |  | 373.5-376.7 | 662.3 | 676.7 | 659 |  | CHEMICAL AND GEOLOGICAL LABORATORIES LTD | E75-8883 | 1975-07-10 | 1975-07-11 |  | DST |  | Top | 489.5 | 493.2 | [8 empty] | 13.916 | 1.012 | 15.6 | 1.3352 | 25 | 8.6 | 23.9 | 0.396 | 25 | present | 5040 |  | 183 | 91 |  |  |  |  | 7940 |  |  | 459 | 191 | 12 |  |  |  | Fe: present analysis determined on light yellow colored water received from muddy sample
2 | 100/05-11-062-19W4/00 |  | ABD Zn | CNRL NEWBROOK 5-11-62-19 |  | 373.5-376.7 | 662.3 | 676.7 | 659 |  | CHEMICAL AND GEOLOGICAL LABORATORIES LTD | E75-8880 | 1975-07-08 | 1975-07-11 |  | DST |  | Top | 639.5 | 642.8 | [8 empty] | 2.107 |  |  | 1.3338 | 25 | 8.7 | 23.9 | 1.23 | 25 | present | [8 empty] | 2107 | [8 empty] | sampled from top of tool Fe: much analysis determined on yellow colored water recovered from mud sample
4 | 100/05-11-062-19W4/00 |  | ABD Zn | CNRL NEWBROOK 5-11-62-19 |  | 373.5-376.7 | 662.3 | 676.7 | 659 |  | CHEMICAL AND GEOLOGICAL LABORATORIES LTD | E75-8882-3 | 1975-07-09 | 1975-07-11 |  | DST |  | Bottom | 531.3 | 534.9 | [8 empty] | 54.579 | 1.04 | 15.6 | 1.3424 | 25 | 6.4 | 23.9 | 0.137 | 25 | trace | 18933 |  | 1554 | 529 |  |  |  |  | 33400 |  |  | 134 | 29 |  |  |  |  | Sr: present sample consisted of colorless water with a thin layer of sediment
1 | 100/05-11-062-19W4/00 |  | ABD Zn | CNRL NEWBROOK 5-11-62-19 |  | 373.5-376.7 | 662.3 | 676.7 | 659 |  | CHEMICAL AND GEOLOGICAL LABORATORIES LTD | E75-8879-3 | 1975-07-06 | 1975-07-11 |  | DST |  | Bottom | 484.6 | 499.9 | [8 empty] | 52.278 | 1.039 | 15.6 | 1.342 | 25 | 7.9 | 23.9 | 0.12 | 25 | trace | 17115 |  | 2402 | 540 |  |  |  |  | 32000 |  |  | 151 | 70 |  |  |  |  | sample consisted of colourless water with a thin layer of sediment
1 | 100/05-11-062-19W4/02 |  | ABD GAS | CNRL NEWBROOK 5-11-62-19 |  |  | 662.3 | 676.7 | 659 |  | CORE LABORATORIES CANADA LTD |  |  |  |  | DST |  |  | 484.6 | 499.9 | [9 empty] | 1.04 | 15.6 |  |  | 7.9 |  | 0.12 | 25 |  | 17115 |  | 2402 | 510 |  |  |  |  | 32000 |  |  | 151 | 70
3 | 100/05-11-062-19W4/02 |  | ABD GAS | CNRL NEWBROOK 5-11-62-19 |  |  | 662.3 | 676.7 | 659 |  | CORE LABORATORIES CANADA LTD |  |  |  |  | DST |  |  | 531.3 | 534.9 | [9 empty] | 1.04 | 15.6 |  |  | 6.4 |  | 0.14 | 25 |  | 18933 |  | 1554 | 529 |  |  |  |  | 33400 |  |  | 134 | 29
5 | 100/05-11-062-19W4/02 |  | ABD GAS | CNRL NEWBROOK 5-11-62-19 |  |  | 662.3 | 676.7 | 659 |  | CORE LABORATORIES CANADA LTD |  |  |  |  | DST |  |  | 665.1 | 668.1 | [9 empty] | 1.03 | 15.6 |  |  | 6.7 |  | 0.16 | 25 |  | 16094 |  | 937 | 403 |  |  |  |  | 27200 |  |  | 756 | 28
4 | 100/05-11-062-19W4/02 |  | ABD GAS | CNRL NEWBROOK 5-11-62-19 |  |  | 662.3 | 676.7 | 659 |  | CORE LABORATORIES CANADA LTD |  |  |  |  | DST |  |  | 639.5 | 642.5 | [13 empty] | 8.7 |  | 1.23 | 25 | [9 empty] | 2108
2 | 100/05-11-062-19W4/02 |  | ABD GAS | CNRL NEWBROOK 5-11-62-19 |  |  | 662.3 | 676.7 | 659 |  | CORE LABORATORIES CANADA LTD |  |  |  |  | DST |  |  | 489.5 | 493.2 | [9 empty] | 1.012 | 15.6 |  |  | 8.6 |  | 0.4 | 25 |  | 5040 |  | 183 | 91 |  |  |  |  | 7940 |  |  | 459 | 191 | 12
1 | 100/06-13-062-19W4/00 |  | Drld & ABD | CALPINE LUCKY 6-13-62-19 |  | 373.5-376.7 | 703.8 | 746.8 | 701.3 |  | Chem. And Geo. Lab Ltd. | F75-1365 | 1975-10-02 | 1975-10-14 |  | DST |  | Other | 529.4 | 533.7 |  |  |  |  | 130' drilling Mud | 4.616 |  | 3.784 | 4.144 | 1.004 | 15.6 | 1.3332 | 25 | 8.8 | 22.2 | 1.54 | 25 | Much | 1420 |  | 37 | 8 |  |  |  |  | 1418 |  |  | 683 | 494 | 84 |  | 0 |  | Sample Point: 30' Above Tool Fe - Present Analysis determined on pale yellow colored water extracted from mud.
2 | 100/06-13-062-19W4/00 |  | Drld & ABD | CALPINE LUCKY 6-13-62-19 |  | 373.5-376.7 | 703.8 | 746.8 | 701.3 |  | Chem. And Geo. Lab Ltd. | F75-1366-3 | 1975-10-03 | 1975-10-14 |  | DST |  | Other | 687 | 691.3 |  |  |  |  | 60' drilling Mud, 140' Water | 38.64 |  | 34.68 | 36.458 | 1.025 | 15.6 | 1.3386 | 25 | 7.2 | 23.3 | 0.19 | 25 |  | 12875 |  | 721 | 364 |  |  |  |  | 21750 |  |  | 659 | 89 |  |  | 0 |  | Sample Point: Top of Tool Fe - Trace Sample consisted of colorless water with a trace of sediment.
1 | 100/07-15-062-19W4/00 |  | Drld & ABD | CDN-SUP ARCO ALPEN 7-15-62-19 |  | 375.9-376.7 | 672.4 | 702.6 | 668.4 |  | Core Lab Canada Ltd. | CBH-2-793 | 1966-10-04 |  |  | DST |  | Other | 666 | 675.7 |  |  |  |  | 210' fluid |  |  |  | 44.011 | 1.028 | 15.6 |  |  | 7 |  | 0.179 | 21.667 |  | 15847 |  | 793 | 285 |  |  |  |  | 26076 |  |  | 986 | 24 |  |  |  |  | Sample obtained from: Drill pipe Fe present H2S nil
2 | 100/07-15-062-19W4/00 |  | Drld & ABD | CDN-SUP ARCO ALPEN 7-15-62-19 |  | 375.9-376.7 | 672.4 | 702.6 | 668.4 |  | Core Lab Canada Ltd. | CBH-2-822 | 1966-10-06 |  |  | DST |  | Other | 688.8 | 693.4 |  |  |  |  | 870' salt water, 30' mud |  |  |  | 43.956 | 1.028 | 15.6 |  |  | 8.3 |  | 0.17 | 21.111 |  | 15730 |  | 833 | 308 |  |  |  |  | 25819 |  |  | 1109 | 54 | 103 |  |  |  | Sample obtained from: Drill pipe H2S nil
3 | 100/07-15-062-19W4/00 |  | Drld & ABD | CDN-SUP ARCO ALPEN 7-15-62-19 |  | 375.9-376.7 | 672.4 | 702.6 | 668.4 |  | Core Lab Canada Ltd. | CBH-3-793 | 1966-10-06 |  |  | DST |  | Other | 688.8 | 693.4 |  |  |  |  | 870' salt water, 30' mud |  |  |  | 45.107 | 1.028 | 15.6 |  |  | 6.8 |  | 0.18 | 21.667 |  | 16201 |  | 1102 | 114 |  |  |  |  | 26644 |  |  | 1022 | 24 |  |  |  |  | H2S nil Fe present
1 | 100/01-19-062-19W4/00 |  | Drld & ABD | CONOCO NEWBROOK 1-19-62-19 |  | 109-109.5 | 702.9 | 723 | 699 |  | Core Lab Canada Ltd. | 52136-96-1511 | 1996-08-25 | 1996-08-30 |  | DST |  | Bottom | 636 | 641 | [8 empty] | 4.76 | 1.005 | 15.6 | 1.3338 | 21 | 8.4 |  | 1.135 | 25 |  | 1400 | 26 | 71 | 2 |  |  |  |  | 2599 |  |  | 545 | 111 | 6 |  |  |  | Fe, H2S - Not Detected
1 | 100/11-22-062-19W4/00 |  | Susp GAS | CNRL FIGURE LAKE 11-22-62-19 |  | 110.5-112 | 647.1 | 683 | 644.1 |  | Core Lab Canada Ltd. | 52136-90-377 | 1990-03-03 | 1990-03-03 | 1990-03-08 | DST |  | Other | 630 | 637 | [8 empty] | 3.975 | 1.003 | 16 | 1.33 | 25 | 9.5 |  | 1.67 | 25 |  | 1200 | 16 | 42 | [5 empty] | 1077 |  |  | 881 | 470 | 289 |  |  |  | Drilling mud. Fe, H2S: N.D.
2 | 100/11-22-062-19W4/00 |  | Susp GAS | CNRL FIGURE LAKE 11-22-62-19 |  | 110.5-112 | 647.1 | 683 | 644.1 |  | Core Lab Canada Ltd. | 52136-90-377-3 | 1990-03-03 | 1990-03-03 |  | DST |  | Bottom Hole Sampler | 630 | 637 | [8 empty] | 3.952 | 1.002 | 15.6 | 1.3332 | 25 | 9.4 |  | 1.663 | 25 |  | 1200 | 18 | 42 | [5 empty] | 1092 |  |  | 830 | 470 | 300 |  |  |  | NaCL equivalent: 3187 Fe, H2S: N.D.
3 | 100/11-22-062-19W4/00 |  | Susp GAS | CNRL FIGURE LAKE 11-22-62-19 |  | 110.5-112 | 647.1 | 683 | 644.1 |  | Core Lab Canada Ltd. | 52136-90-416-1 | 1990-03-06 | 1990-03-07 |  | DST |  | Top | 645 | 655.5 |  |  |  |  | 27 metres of fluid |  |  |  | 33.547 | 1.02 | 15.6 | 1.3379 | 25 | 7.5 |  | 0.188 | 25 |  | 12000 | 140 | 930 | 53 |  |  |  |  | 19937 |  |  | 397 | 90 |  |  |  |  | NaCl equivalent: 33217 Fe, H2S not detected
4 | 100/11-22-062-19W4/00 |  | Susp GAS | CNRL FIGURE LAKE 11-22-62-19 |  | 110.5-112 | 647.1 | 683 | 644.1 |  | Core Lab Canada Ltd. | 52136-90-416-4 | 1990-03-06 | 1990-03-07 |  | DST |  | Bottom Hole Sampler | 645 | 655 |  |  |  |  | 27 metres of fluid |  |  |  | 30.711 | 1.019 | 15.6 | 1.3379 | 25 | 7.6 |  | 0.203 | 25 |  | 9600 | 130 | 923 | 51 |  |  |  |  | 19120 |  |  | 842 | 45 |  |  |  |  | NaCl equivalent: 30079 Fe, H2S not detected
5 | 100/11-22-062-19W4/00 |  | Susp GAS | CNRL FIGURE LAKE 11-22-62-19 |  |  | 647.1 | 683 | 644.1 |  | Chemex Labs (Alberta) Ltd. | 90-07942-02 | 1990-12-15 | 1990-12-17 | 1990-12-28 | Unkno |  | Separator | [9 empty] | 19.8 | 20.251 | 1.019 | 25 | 1.336 | 25 | 1.1 | 25 | 0.236 | 25 |  | 2185 | 6786 | 196 | 78 |  |  | 5.9 |  | 7500 |  |  |  | 3500 |  |  |  |  | No interval Fe < 1 mol/m3 HCO3, CO3, OH < 1 g/m3 H2S absent
1 | 100/11-22-062-19W4/02 |  | Susp GAS | CNRL FIGURE LAKE 11-22-62-19 | BOW ISLAND FM | LOWER CRETACEOUS (MIDDLE TO UPPER ALBIAN) | 647.1 | 683 | 644.1 |  | CORE LABORATORIES CANADA LTD | 52136-90-377 | 1990-03-03 | 1990-03-03 | 1990-03-08 | DST |  | DST | 630 | 637 | [8 empty] | 3.974 | 1.002 | 25 | 1.33 | 25 | 9.5 |  | 1.67 | 25 |  | 1200 | 16 | 42 | [5 empty] | 1077 |  |  | 881 | 470 | 289
2 | 100/11-22-062-19W4/02 |  | Susp GAS | CNRL FIGURE LAKE 11-22-62-19 | BOW ISLAND FM | LOWER CRETACEOUS (MIDDLE TO UPPER ALBIAN) | 647.1 | 683 | 644.1 |  | AGAT LABORATORIES | 52136-90-377 | 1990-03-03 | 1990-03-03 | 1990-03-08 | DST |  | DHS | 630 | 637 | [8 empty] | 3.951 | 1.002 | 25 | 1.33 | 25 | 9.4 |  | 1.66 | 25 |  | 1200 | 18 | 42 | [5 empty] | 1092 |  |  | 830 | 470 | 300
3 | 100/11-22-062-19W4/02 |  | Susp GAS | CNRL FIGURE LAKE 11-22-62-19 | WABAMUN GRP | UPPER DEVONIAN (FAMENNIAN) | 647.1 | 683 | 644.1 |  | CORE LABORATORIES CANADA LTD | 52136-90-416 | 1990-03-06 | 1990-03-07 | 1990-03-15 | DST |  | DST | 645 | 655 | [8 empty] | 33.546 | 1.02 | 25 | 1.34 | 25 | 7.5 |  | 0.19 | 25 |  | 12000 | 140 | 930 | 53 |  |  |  |  | 19937 |  |  | 397 | 90
4 | 100/11-22-062-19W4/02 |  | Susp GAS | CNRL FIGURE LAKE 11-22-62-19 | WABAMUN GRP | UPPER DEVONIAN (FAMENNIAN) | 647.1 | 683 | 644.1 |  | CORE LABORATORIES CANADA LTD | 52136-90-416 | 1990-03-06 | 1990-03-07 | 1990-03-15 | DST |  | DST | 645 | 655 | [8 empty] | 30.712 | 1.019 | 25 | 1.34 | 25 | 7.6 |  | 0.2 | 25 |  | 9600 | 130 | 923 | 51 |  |  |  |  | 19120 |  |  | 842 | 45
5 | 100/11-22-062-19W4/02 |  | Susp GAS | CNRL FIGURE LAKE 11-22-62-19 |  |  | 647.1 | 683 | 644.1 |  | CHEMEX LABS ALBERTA INC. | 90-07942-02 | 1990-12-15 | 1990-12-17 | 1990-12-28 | PROD |  | SEPARATOR | 667 | 668 | [7 empty] | 19.8 | 20.251 | 1.019 | 25 | 1.34 | 25 | 1.1 | 25 | 0.24 | 25 |  | 2185 | 6786 | 196 | 78 |  |  | 5.9 |  | 7500 |  |  |  | 3500
4 | 100/07-25-062-19W4/00 |  | ABD GAS | CONOCO FIGURE 7-25-62-19 |  | 108-127 | 709 | 759.3 | 705.6 |  | Core Lab Canada Ltd. | 7011-9454 | 1979-05-29 | 1979-06-08 |  | Unkno |  | Other | 561.4 | 565.7 | [8 empty] | 43.912 | 1.031 | 15 | 1.3396 | 25 | 6.5 |  | 0.145 | 25 |  | 13200 | 1420 | 1222 | 518 |  |  |  |  | 27473 |  |  | 78 | 1 |  |  |  |  | Date of Analysis: 6/20/1979 NaCl equic 44312 This sample contains ammonia.
1 | 100/07-25-062-19W4/00 |  | ABD GAS | CONOCO FIGURE 7-25-62-19 |  | 101-101.5 | 709 | 759.3 | 705.6 |  | Chem. And Geo. Lab Ltd. | E15376-1 |  |  | 1960-01-11 | DST |  | Other | 519.1 | 522.1 |  |  |  |  | 1.5m mud | 2.136 |  | 1.728 | 1.914 | 1.002 | 16 |  |  | 9.9 |  | 3.62 | 20 |  | 708 |  | 18 | 6 |  |  |  |  | 558 |  |  | 98 | 216 | 310
3 | 100/07-25-062-19W4/00 |  | ABD GAS | CONOCO FIGURE 7-25-62-19 |  | 375.9-376.7 | 709 | 759.3 | 705.6 |  | Chem. And Geo. Lab Ltd. | E15376-2 |  |  |  | DST |  | Other | 560.8 | 565.7 |  |  |  |  | 75' drilling mud | 4.892 |  | 4.22 | 4.605 | 1.002 | 15.6 |  |  | 8.3 |  | 1.82 | 20 | Present | 1596 |  | 40 | 7 |  |  |  |  | 1821 |  |  | 700 | 441 |  |  |  |  | Date of Analysis: 1/11/1960 Sample Obtained from: Drillpipe Elevation: K.B. 2326 Grd. 2315 Organic matter present in the total solids.
5 | 100/07-25-062-19W4/00 |  | ABD GAS | CONOCO FIGURE 7-25-62-19 |  | 375.9-376.7 | 709 | 759.3 | 705.6 |  | Chem. And Geo. Lab Ltd. | E15376-3 |  |  |  | DST |  | Other | 680.6 | 686.4 |  |  |  |  | 65' slightly oil flecked mud | 3.388 |  | 2.428 | 3.199 | 1.002 | 15.6 |  |  | 8.7 |  | 2.95 | 20 |  | 1031 |  | 36 | 22 |  |  |  |  | 1018 |  |  | 780 | 276 | 36 |  |  |  | Date of Analysis: 1/11/1960 Sample Obtained from: Drillpipe
7 | 100/07-25-062-19W4/00 |  | ABD GAS | CONOCO FIGURE 7-25-62-19 |  | 375.9-376.7 | 709 | 759.3 | 705.6 |  | Chem. And Geo. Lab Ltd. | E15376-4-glc001 |  |  |  | DST |  | Other | 713.8 | 717.8 |  |  |  |  | 1053', 33' drilling mud, 1020' slightly gassy salt water | 39.59 |  | 35.31 | 39.72 | 1.024 | 15.6 |  |  | 7.9 |  | 0.218 | 20 | Present | 14027 |  | 686 | 438 |  |  |  |  | 23496 |  |  | 1050 | 23 |  |  |  |  | Date of Analysis: 1/11/1960 Sample Obtained from: Drillpipe Elevation: K.B. 2326 Grd. 2315 There was organic matter present in the total solids
6 | 100/07-25-062-19W4/00 |  | ABD GAS | CONOCO FIGURE 7-25-62-19 |  | 375.9-376.7 | 709 | 759.3 | 705.6 |  | Chem. And Geo. Lab Ltd. | E15376-4-glc002 |  |  |  | DST |  | Other | 713.8 | 717.8 |  |  |  |  | 1053', 33' drilling mud, 1020' slightly gassy salt water |  |  | 35.31 | 39.717 | 1.024 | 15.6 |  |  | 7.9 |  | 0.218 | 20 | Present | 14024 |  | 686 | 438 |  |  |  |  | 23496 |  |  | 1050 | 23 |  |  |  |  | Date of Analysis: 1/11/1960 Sample Obtained from: Drillpipe Elevation: K.B. 2326 Grd. 2315 There was organic matter present in total solids
2 | 100/07-25-062-19W4/00 |  | ABD GAS | CONOCO FIGURE 7-25-62-19 |  | 101-101.5 | 709 | 759.3 | 705.6 |  | Chem. And Geo. Lab Ltd. | E15376-5 |  |  | 1960-01-11 | DST |  | Other | 524.3 | 526.1 |  |  |  |  | 9.1m mud:396.2m salt water | 59.29 |  | 52.19 | 58.315 | 1.036 | 16 |  |  | 7.7 |  | 0.16 | 20 |  | 19891 |  | 1516 | 876 |  |  |  |  | 35734 |  |  | 270 | 28
1 | 100/06-28-062-19W4/00 |  | Drld & ABD | CDR BALSAM 6-28-62-19 |  | 375.2-375.8 | 677.6 | 711.7 | 675.1 |  | Core Lab Canada Ltd. | CAL-2-1172 | 1969-10-29 |  | 1969-11-10 | DST |  | Other | 545 | 548.3 |  |  |  |  | 27.4m mud:30.5m salt water |  |  |  | 30.808 | 1.02 | 15.6 | 1.34 | 22.8 | 7 |  | 0.22 | 23.889 |  | 10815 |  | 615 | 311 |  |  |  |  | 18109 |  |  | 908 | 50 |  |  |  |  | Sample point: tool #12
2 | 100/06-28-062-19W4/00 |  | Drld & ABD | CDR BALSAM 6-28-62-19 |  | 375.2-375.8 | 677.6 | 711.7 | 675.1 |  | OIL & GAS CONSERVATION BOARD | CAL-2-1172-2 | 1969-10-29 |  |  | DST |  | Other | 682.8 | 687.6 | [8 empty] | 30.81 | 1.025 | 15.6 | 1.341 | 22.8 | 7 |  | 0.22 | 23.889 |  | 10817 |  | 615 | 311 |  |  |  |  | 18109 |  |  | 908 | 50 |  |  |  |  | Test sample: tool #9
1 | 100/16-30-062-19W4/00 |  | Susp GAS | ACL NEWBROOK 16-30-62-19 |  | 108-127 | 707.7 | 719 | 704.5 |  | Core Lab Canada Ltd. | 52136-93-0622 | 1993-08-02 | 1993-08-11 | 1993-08-16 | DST |  | Bottom | 573 | 580 | [8 empty] | 7.965 | 1.01 | 15.6 | 1.3342 | 25 | 8 |  | 0.715 | 25 |  | 2700 | 29 | 78 | 98 |  |  |  |  | 4569 |  |  | 381 | 110 |  |  |  |  | Fe, H2S: not detected
1 | 100/06-34-062-19W4/00 |  | Drld & ABD | ACL FIGURE LAKE 6-34-62-19 | WABAMUN GRP | UPPER DEVONIAN (FAMENNIAN) | 702.1 | 716 | 698.5 |  | CORE LABORATORIES CANADA LTD | 52136-98-0667 | 1998-03-10 | 1998-03-11 | 1998-03-12 | DST |  | DHS | 699 | 704 |  |  |  |  | 200 METRES OF FLUID |  |  |  | 6.529 | 1.002 | 15.6 | 1.33 | 23 | 8 |  | 1.03 | 25 |  | 2000 | 40 | 219 | 74 |  |  |  |  | 2797 |  |  | 799 | 600 |  |  |  |  | N.D.= NOT DETECTED; PRES.- PRESENT 2240-160
2 | 100/06-34-062-19W4/00 |  | Drld & ABD | ACL FIGURE LAKE 6-34-62-19 | WABAMUN GRP | UPPER DEVONIAN (FAMENNIAN) | 702.1 | 716 | 698.5 |  | CORE LABORATORIES CANADA LTD | 52136-98-0667 | 1998-03-10 | 1998-03-11 | 1998-03-12 | DST |  | OTHER | 699 | 704 |  |  |  |  | 200 METRES OF FLUID | [30 empty] | RESISTIVITY AT 25 DEGREES C (OHM/METRE) : 0.187; CHLORIDE (MG/LITRE) : 24338; 2240-160
3 | 100/06-34-062-19W4/00 |  | Drld & ABD | ACL FIGURE LAKE 6-34-62-19 | WABAMUN GRP | UPPER DEVONIAN (FAMENNIAN) | 702.1 | 716 | 698.5 |  | CORE LABORATORIES CANADA LTD | 52136-98-0667 | 1998-03-10 | 1998-03-11 | 1998-03-12 | DST |  | OTHER | 699 | 704 |  |  |  |  | 200 METRES OF FLUID | [30 empty] | RESISTIVITY AT 25 DEGREES C (OHM/METRE) : 0.195; CHLORIDE (MG/LITRE) : 23493; 2240-160
1 | 100/10-01-062-20W4/00 |  | Susp GAS | CNRL ET AL NEWBROOK 10-1-62-20 |  | 108-127 | 688.2 | 743.7 | 684.3 |  | Chemex Labs (Alberta) Ltd. | 0309-2-4694 | 1981-08-20 | 1981-08-21 | 1981-08-25 | Unkno |  | Separator | 574.2 | 577.3 | [8 empty] | 9.486 | 1.006 | 25 | 1.335 | 25 | 6.2 | 25 | 1.042 | 25 |  | 2500 | 60 | 110 | 650 |  |  | 2.1 |  | 4200 |  |  | 1464 | 500
1 | 100/10-01-062-20W4/02 |  | Flow GAS | CNRL ET AL NEWBROOK 10-1-62-20 |  |  | 688.2 | 743.7 | 684.3 |  | CORE LABORATORIES CANADA LTD |  |  |  |  | PROD |  |  | 574.5 | 577.3 | [9 empty] | 1.006 | 25 |  |  | 6.2 |  | 1.04 | 25 |  | 250 |  |  | 110 |  |  |  |  | 650 |  |  | 1464 | 500
1 | 100/01-02-062-20W4/00 |  | Drld & ABD | WESTMIN NEWBROOK 1-2-62-20 |  | 375.9-376.7 | 677.8 | 795 | 674.6 |  | Chem. And Geo. Lab Ltd. | E82-3889- 3 | 1982-08-22 | 1982-08-24 | 1982-09-01 | DST |  | Bottom | 762 | 766 |  |  |  |  | 209.0m salt water | 46.88 |  | 38.78 | 43.706 | 1.03 | 25 | 1.3404 | 25 | 7.5 | 24 | 0.161 | 25 | trace | 14990 | 189 | 1165 | 605 |  |  |  |  | 26000 |  |  | 679 | 78 |  |  |  |  | Fe: trace H2S: nil The sample consisted of murky salt water.
5 | 100/01-02-062-20W4/00 |  | Drld & ABD | WESTMIN NEWBROOK 1-2-62-20 |  | 108-127 | 677.8 | 795 | 674.6 |  | Chem. And Geo. Lab Ltd. | E82-3890-3 | 1982-08-23 | 1982-08-24 |  | DST |  | Bottom | 578 | 583 |  |  |  |  | 57.0m mud-cut salt water | 9.97 |  | 7.02 | 8.981 | 1.005 | 25 | 1.3345 | 25 | 8.3 | 24 | 0.036 | 25 | present | 3020 | 44 | 136 | 80 |  |  |  |  | 4900 |  |  | 464 | 337 |  |  |  |  | Fe: trace H2S: nil The analysis determined on sl. Salty water extracted from mud.
6 | 100/01-02-062-20W4/00 |  | Drld & ABD | WESTMIN NEWBROOK 1-2-62-20 |  | 108-127 | 677.8 | 795 | 674.6 |  | CHEMICAL AND GEOLOGICAL LABORATORIES LTD | E82-3890-1 | 1982-08-23 | 1982-08-24 | 1982-08-31 | DST |  | Top | 578 | 583 | [15 empty] | 1.42 | 25 | [18 empty] | Watery mud
4 | 100/01-02-062-20W4/00 |  | Drld & ABD | WESTMIN NEWBROOK 1-2-62-20 |  | 108-127 | 677.8 | 795 | 674.6 |  | CHEMICAL AND GEOLOGICAL LABORATORIES LTD | E82-3890-2 | 1982-08-23 | 1982-08-24 | 1982-08-31 | DST |  | Middle | 578 | 583 |  |  |  |  | 57.0m mud-cut salt water | [10 empty] | 1.57 | 25 | [18 empty] | Watery mud
2 | 100/01-02-062-20W4/00 |  | Drld & ABD | WESTMIN NEWBROOK 1-2-62-20 |  | 375.9-376.7 | 677.8 | 795 | 674.6 |  | CHEMICAL AND GEOLOGICAL LABORATORIES LTD | E82-3889-2 | 1982-08-22 | 1982-08-24 | 1982-09-01 | DST |  | Middle | 762 | 766 |  |  |  |  | 209m dirty salt water | [10 empty] | 0.161 | 25 | [18 empty] | Murky water
3 | 100/01-02-062-20W4/00 |  | Drld & ABD | WESTMIN NEWBROOK 1-2-62-20 |  | 375.9-376.7 | 677.8 | 795 | 674.6 |  | CHEMICAL AND GEOLOGICAL LABORATORIES LTD | E82-3889-1 | 1982-08-22 | 1982-08-24 | 1982-09-01 | DST |  | Top | 762 | 766 |  |  |  |  | 209m dirty salt water | [10 empty] | 0.285 | 25 | [18 empty] | Murky water
1 | 100/10-02-062-20W4/00 |  | Drld & ABD | BRASCAN NEWBROOK 10-2-62-20 |  | 108-127 | 676.4 | 750.1 | 672.7 |  | Chem. And Geo. Lab Ltd. | D77-0473-3 | 1977-09-25 | 1977-09-29 | 1977-10-12 | DST |  | Other | 580.6 | 584.9 |  |  |  |  | 30.5m oil-cut mud:213.4m salt water | 58.55 |  | 53.1 | 56.051 | 1.041 | 16 | 1.34 | 25 | 7.7 | 21 | 0.14 | 25 |  | 19252 |  | 1536 | 712 |  |  |  |  | 34400 |  |  | 132 | 19 |  |  |  |  | The sample consisted of clear colorless water with a thin layerof sed and a trace of oil.
2 | 100/10-02-062-20W4/00 |  | Drld & ABD | BRASCAN NEWBROOK 10-2-62-20 |  | 127-145 | 676.4 | 750.1 | 672.7 |  | Chem. And Geo. Lab Ltd. | D77-0474-2 | 1977-09-25 | 1977-09-29 | 1977-10-12 | DST |  | Other | 731.5 | 735.8 |  |  |  |  | 18.3m mud-cut salt water:179.2m salt water | 56.015 |  | 50.555 | 53.927 | 1.038 | 16 | 1.34 | 25 | 7.8 | 21 | 0.15 | 25 |  | 18909 |  | 1224 | 544 |  |  |  |  | 32450 |  |  | 771 | 29 |  |  |  |  | The sample consisted of sl. Muddy water with a trace of hydro.
1 | 100/10-03-062-20W4/00 |  | Susp GAS | ACL NEWBROOK 10-3-62-20 |  | 108-127 | 671.1 | 743 | 667.9 |  | Core Labs Cda Ltd | 52136-92-523 | 1992-06-15 | 1992-06-23 |  | DST |  | Bottom | 570 | 575 |  |  |  |  | 9 m of fluid |  |  |  | 52.59 | 1.037 | 15 | 1.3425 | 25 | 6.7 |  | 0.123 | 25 |  | 17000 | 140 | 1601 | 608 |  |  |  |  | 33097 |  |  | 135 | 9 |  |  |  |  | Fe, H2S: not detected Nacl equiv. 53015
1 | 100/11-03-062-20W4/00 | Possible formation water acceptable TDS | ABD OIL | NORWEST NEWBROOK 11-3-62-20 | BASAL QUARTZ SS | LOWER CRETACEOUS | 669.7 | 772 | 666.1 |  | GEOTECH ANALYTICAL | 5077-W1 |  | 1988-01-26 | 1988-01-28 | DST |  | DHS | 570 | 724 | [8 empty] | 58.179 |  |  | 1.36 | 25 | 6.8 | 25 | 0.12 | 25 |  | 20000 | 126 | 1710 | 721 | 79 | 170 | 17 | 10 | 35200 |  | 17 | 77 | 52 |  |  |  |  | ;ALKALINITY = 63.00;HARDNESS = 7519.00
1 | 100/06-04-062-20W4/00 |  | ABD GAS | CNRL NEWBROOK 6-4-62-20 |  | 375.9-376.7 | 672.1 | 759.6 | 668.1 |  | Chem. And Geo. Lab Ltd. | E76-6662-3 | 1976-06-28 | 1976-07-02 |  | DST |  | Bottom | 655.9 | 663.2 |  |  |  |  | 650' salt Water | 56.96 |  | 47.46 | 57.064 | 1.04 | 15.6 | 1.3424 | 25 | 7.7 | 26.7 | 0.155 | 25 | Present | 20017 |  | 1261 | 649 |  |  |  |  | 34800 |  |  | 312 | 25 |  |  | 0 |  | Fe - Present Sample consisted of colorless water with a trace of sediment.
2 | 100/06-04-062-20W4/00 |  | ABD GAS | CNRL NEWBROOK 6-4-62-20 |  | 110.5-112 | 672.1 | 759.6 | 668.1 |  | Chem. And Geo. Lab Ltd. | E76-6663 | 1976-06-28 | 1976-07-02 | 1976-07-22 | DST |  | Other | 717.2 | 724.5 |  |  |  |  | 4.6m salt water | 19.525 |  | 18.765 | 11.26 |  |  |  |  | 8.2 | 27 | 0.32 | 25 | [9 empty] | 11260 | [8 empty] | Analysis determined on colorless water sample rec'd frommuddy water sample.
3 | 100/06-04-062-20W4/00 |  | ABD GAS | CNRL NEWBROOK 6-4-62-20 |  | 375.9-376.7 | 672.1 | 759.6 | 668.1 |  | Chem. And Geo. Lab Ltd. | E76-6664-3 | 1976-06-29 | 1976-07-02 |  | DST |  | Bottom | 578.5 | 585.8 |  |  |  |  | 250' salt Water | 11.67 |  | 10.54 | 10.721 | 1.01 | 15.6 | 1.335 | 25 | 8.1 | 26.7 | 0.669 | 25 | Present | 3931 |  | 29 | 15 |  |  |  |  | 5150 |  |  | 1069 | 527 |  |  | 0 |  | Fe - Present Analysis was determined on colorless water recovered from mud.
9 | 100/07-13-062-20W4/00 |  | ABD Zn GAS | CNRL NEWBROOK 7-13-62-20 |  | 375.2-375.8 | 699.2 | 757.4 | 695.2 |  | Chem. And Geo. Lab Ltd. | C-76-3717 | 1976-08-25 | 1976-09-02 |  | PROD |  | Wellhead | 588.3 | 589.5 | [5 empty] | 63.41 |  | 55.49 | 64.306 | 1.043 | 15.6 | 1.3432 | 25 | 7.2 | 23.3 | 0.118 | 25 |  | 22273 |  | 1712 | 735 |  |  |  |  | 39450 |  |  | 134 | 2 |  |  | 0 |  | Fe - Present Clear colorless filtrate recovered from a sample containing a trace of sediment and air oxidized iron. Calculated solids high due to the possible presence of ammonia.
1 | 100/07-13-062-20W4/00 |  | ABD Zn GAS | CNRL NEWBROOK 7-13-62-20 |  | 375.2-375.8 | 699.2 | 757.4 | 695.2 |  | Chem. And Geo. Lab Ltd. | E76-5822 | 1976-05-29 | 1976-06-02 |  | DST |  | Other | 586.4 | 731.5 |  |  |  |  | 120' drilling Mud | 41.5 |  | 38.24 | 42.139 |  |  | 1.3394 | 25 | 8.1 | 21.1 | 0.185 | 25 | Present | 14896 |  | 693 | 301 |  |  |  |  | 22800 |  |  | 1677 | 1772 |  |  | 0 |  | Sample Point: Top of Tool Test Interval: 1924'-1936'; 2388'-2400' Fe - Present The analysis determined on water recovered from watery mud.
4 | 100/07-13-062-20W4/00 |  | ABD Zn GAS | CNRL NEWBROOK 7-13-62-20 |  | 375.2-375.8 | 699.2 | 757.4 | 695.2 |  | Chem. And Geo. Lab Ltd. | E76-5823-2 | 1976-05-30 | 1976-06-02 |  | DST |  | Other | 577.3 | 580.9 |  |  |  |  | 70' Mud | 15 |  | 13.27 | 14.345 | 1.012 | 15.6 | 1.3355 | 25 | 7.8 | 23.3 | 0.407 | 25 | Present | 5311 |  | 50 | 2 |  |  |  |  | 7100 |  |  | 1294 | 588 |  |  | 0 |  | Sample Point: Top of Tool Fe - Present The analysis determined on water recovered from mud.
8 | 100/07-13-062-20W4/00 |  | ABD Zn GAS | CNRL NEWBROOK 7-13-62-20 |  | 375.2-375.8 | 699.2 | 757.4 | 695.2 |  | Chem. And Geo. Lab Ltd. | E76-5824-3 | 1976-05-31 | 1976-06-02 |  | DST |  | Bottom | 550.2 | 553.8 |  |  |  |  | 90' muddy salt Water | 65.28 |  | 60.2 | 62.335 | 1.044 | 15.6 | 1.343 | 25 | 7.6 | 23.3 | 0.138 | 25 | Present | 21325 |  | 1802 | 775 |  |  |  |  | 38200 |  |  | 188 | 45 |  |  | 0 |  | Fe - Present The analysis determined on water recovered from mud.
7 | 100/07-13-062-20W4/00 |  | ABD Zn GAS | CNRL NEWBROOK 7-13-62-20 |  | 375.2-375.8 | 699.2 | 757.4 | 695.2 |  | Chem. And Geo. Lab Ltd. | E76-5824-1 | 1976-05-31 | 1976-06-02 |  | DST |  | Other | 550.2 | 553.8 |  |  |  |  | 90' muddy salt Water | [10 empty] | 0.191 | 25 | [18 empty] | Sample Point: Top of Fluid Watery mud.
5 | 100/07-13-062-20W4/00 |  | ABD Zn GAS | CNRL NEWBROOK 7-13-62-20 |  | 375.2-375.8 | 699.2 | 757.4 | 695.2 |  | Chem. And Geo. Lab Ltd. | E76-5823-1 | 1976-05-30 | 1976-06-02 |  | DST |  | Other | 577.3 | 580.9 |  |  |  |  | 70' drilling Mud | [10 empty] | 0.341 | 25 | [18 empty] | Sample Point: Top of Fluid Mud sample.
6 | 100/07-13-062-20W4/00 |  | ABD Zn GAS | CNRL NEWBROOK 7-13-62-20 |  | 375.2-375.8 | 699.2 | 757.4 | 695.2 |  | Chem. And Geo. Lab Ltd. | E76-5824-2 | 1976-05-31 | 1976-06-02 |  | DST |  | Middle | 550.2 | 553.8 |  |  |  |  | 90' muddy salt Water | [10 empty] | 0.148 | 25 | [18 empty] | Murky water.
2 | 100/07-13-062-20W4/00 |  | ABD Zn GAS | CNRL NEWBROOK 7-13-62-20 |  | 375.2-375.8 | 699.2 | 757.4 | 695.2 |  | Chem. And Geo. Lab Ltd. | E76-5822-2 | 1976-05-29 | 1976-06-02 |  | DST |  | Middle | 586.4 | 731.5 |  |  |  |  | 120' drilling Mud | [10 empty] | 0.34 | 25 | [18 empty] | Test Interval: 1924'-1936'; 2388'-2400' Mud sample.
3 | 100/07-13-062-20W4/00 |  | ABD Zn GAS | CNRL NEWBROOK 7-13-62-20 |  | 375.2-375.8 | 699.2 | 757.4 | 695.2 |  | Chem. And Geo. Lab Ltd. | E76-5822-1 | 1976-05-29 | 1976-06-02 |  | DST |  | Top | 586.4 | 731.5 |  |  |  |  | 120' drilling Mud | [10 empty] | 0.221 | 25 | [18 empty] | Test Interval: 1924'-1936'; 2388'-2400' Mud sample.
1 | 100/07-13-062-20W4/02 |  | ABD GAS | CNRL NEWBROOK 7-13-62-20 |  |  | 699.2 | 757.4 | 695.2 |  | CORE LABORATORIES CANADA LTD |  |  |  |  | DST |  |  | 550.2 | 553.8 | [9 empty] | 1.04 | 15.6 |  |  | 7.6 |  | 0.14 | 25 |  | 21325 |  | 1802 | 775 |  |  |  |  | 38200 |  |  | 188 | 45
5 | 100/07-13-062-20W4/02 |  | ABD GAS | CNRL NEWBROOK 7-13-62-20 |  |  | 699.2 | 757.4 | 695.2 |  | CORE LABORATORIES CANADA LTD |  |  |  |  | PROD |  |  | 588.3 | 589.5 | [9 empty] | 1.04 | 15.6 |  |  | 7.2 |  | 0.12 | 25 |  | 22273 |  | 1712 | 735 |  |  |  |  | 39450 |  |  | 134 | 2
4 | 100/07-13-062-20W4/02 |  | ABD GAS | CNRL NEWBROOK 7-13-62-20 |  |  | 699.2 | 757.4 | 695.2 |  | CORE LABORATORIES CANADA LTD |  |  |  |  | DST |  |  | 586.4 | 590.1 | [13 empty] | 8.1 |  | 0.19 | 25 |  | 14896 |  | 693 | 301 |  |  |  |  | 22800 |  |  | 1677 | 1772
3 | 100/07-13-062-20W4/02 |  | ABD GAS | CNRL NEWBROOK 7-13-62-20 |  |  | 699.2 | 757.4 | 695.2 |  | CORE LABORATORIES CANADA LTD |  |  |  |  | DST |  |  | 577.3 | 579.1 | [9 empty] | 1.012 | 15.6 |  |  | 7.8 |  | 0.41 | 25 |  | 5311 |  | 50 | 2 |  |  |  |  | 7100 |  |  | 1294 | 588
2 | 100/07-13-062-20W4/02 |  | ABD GAS | CNRL NEWBROOK 7-13-62-20 |  |  | 699.2 | 757.4 | 695.2 |  | CORE LABORATORIES CANADA LTD |  |  |  |  | DST |  |  | 552.9 | 580.9 | [9 empty] | 1.012 | 15.6 |  |  | 7.8 |  | 0.41 | 25 |  | 5311 |  | 50 | 2 |  |  |  |  | 7100 |  |  | 1294 | 588
1 | 100/06-18-062-20W4/00 |  | Drld & ABD | SUNDANCE BERK NEWBROOK 6-18-62-20 |  | 375.9-376.7 | 679.1 | 807.7 | 676.7 |  | Core Lab Canada Ltd. | 933-1968 | 1971-08-04 |  |  | DST |  | Other | 587.7 | 595 |  |  |  |  | 447' liquid |  |  |  | 60.626 | 1.041 | 15.6 | 1.3426 | 25.6 | 7 |  | 0.122 | 25 |  | 20856 |  | 1779 | 680 |  |  |  |  | 37247 |  |  | 49 | 15 |  |  |  |  | Fe present H2S absent
2 | 100/06-18-062-20W4/00 |  | Drld & ABD | SUNDANCE BERK NEWBROOK 6-18-62-20 |  | 375.9-376.7 | 679.1 | 807.7 | 676.7 |  | Core Laboratories | 933-1968-2 | 1971-08-05 |  |  | DST |  | Other | 795.5 | 802.2 |  |  |  |  | 375' liquid |  |  |  | 43.659 | 1.03 | 15.6 | 1.3396 | 25.6 | 6.8 |  | 0.158 | 25 |  | 15477 |  | 990 | 366 |  |  |  |  | 26438 |  |  | 303 | 85 |  |  |  |  | H2S absent Fe present Sample obtained from: MFE chamber
1 | 100/10-22-062-20W4/00 |  | Drld & ABD | TENN ET AL ALPEN 10-22-62-20 |  | 375.2-375.8 | 678.2 | 757.4 | 674.5 |  | Core Lab Canada Ltd. | CAL-2-609 | 1969-07-30 |  | 1969-08-06 | DST |  | DST | 695.9 | 705 |  |  |  |  | 36.6m mud:18.3m mud-cut salt water |  |  |  | 28.107 | 1.019 | 15.6 | 1.34 | 23.9 | 7.5 |  | 0.24 | 21.111 |  | 9761 |  | 695 | 296 |  |  |  |  | 16834 |  |  | 464 | 57
2 | 100/10-29-062-20W4/00 |  | ABD Zn GAS | CNRL NEWBROOK 10-29-62-20 |  | 375.2-375.8 | 683.4 | 786.4 | 680.6 |  | Core Lab Canada Ltd. | 933-1682 | 1971-06-08 |  | 1971-06-14 | DST |  | Top | 718.7 | 723.3 |  |  |  |  | 134.1m salt water |  |  |  | 49.554 | 1.034 | 15.6 | 1.34 |  | 7 |  | 0.15 | 21.111 |  | 17521 |  | 1052 | 450 |  |  |  |  | 29725 |  |  | 805 | 1
1 | 100/10-29-062-20W4/00 |  | ABD Zn GAS | CNRL NEWBROOK 10-29-62-20 |  | 375.2-375.8 | 683.4 | 786.4 | 680.6 |  | Chem. And Geo. Lab Ltd. | CGE71-5161-4 | 1971-06-05 |  | 1971-06-11 | DST |  | Flareline | 719.3 | 726.9 |  |  |  |  | 125.0m salt water | 52.38 |  | 48.11 | 51.452 | 1.037 | 15.6 | 1.34 |  | 7.3 | 25 | 0.16 | 20 |  | 18225 |  | 1033 | 486 |  |  |  |  | 30850 |  |  | 850 | 8 |  |  |  |  | The sample consisted of clear colorless water with a thin layer of sed.
1 | 100/10-29-062-20W4/02 |  | ABD GAS | CNRL NEWBROOK 10-29-62-20 |  |  | 683.4 | 786.4 | 680.6 |  | CORE LABORATORIES CANADA LTD |  |  |  |  | DST |  |  | 718.7 | 723.3 | [9 empty] | 1.03 | 15.6 |  |  | 7 |  | 0.15 | 21 |  | 17524 |  | 1052 | 450 |  |  |  |  | 29725 |  |  | 805 | 1
2 | 100/10-29-062-20W4/02 |  | ABD GAS | CNRL NEWBROOK 10-29-62-20 |  |  | 683.4 | 786.4 | 680.6 |  | CORE LABORATORIES CANADA LTD |  |  |  |  | DST |  |  | 719.3 | 726.9 | [9 empty] | 1.04 | 15.6 |  |  | 7.3 |  | 0.16 | 20 |  | 18220 |  | 1033 | 486 |  |  |  |  | 30850 |  |  | 850 | 8
1 | 100/07-34-062-20W4/00 |  | Susp GAS | CNRL ET AL NEWBROOK 7-34-62-20 |  | 375.9-376.7 | 681.2 | 771.1 | 676.7 |  | OIL & GAS CONSERVATION BOARD | W17-266 | 1966-02-09 |  | 1966-02-24 | DST |  | Other | 708.7 | 716.3 |  |  |  |  | 137.2m salt water | 48.91 | 46.67 | 43.64 | 30.112 | 1.03 | 15.6 | 1.3402 | 25 | 7.7 |  | 0.158 | 25 |  |  |  | 1625 | [5 empty] | 27790 |  |  | 502 | 46 | 149 |  |  |  | Clear solution with red particles floating throughout. Filtrate= clear and colorless. H2S nil Fe much found in red particles Sample obtained from: Drill pipe
1 | 100/05-35-062-20W4/00 |  | ABD Zn GAS | CONOCO NEWBROOK 5-35-62-20 |  | 110.5-112 | 689.8 | 760 | 686.3 |  | Core Lab Canada Ltd. | 52136-94-1272 | 1994-10-28 | 1994-10-31 |  | DST |  | Bottom | 717 | 722 |  |  |  |  | 6 m of fluid |  |  |  | 39.006 | 1.032 | 15.6 | 1.3405 | 25 | 6.7 |  | 0.159 | 25 |  | 13000 | 18 | 1004 | 196 |  |  |  |  | 24497 |  |  | 265 | 26 |  |  |  |  | Fe: Presemt H2S: Not Detected
1 | 100/05-35-062-20W4/02 |  | ABD GAS | CONOCO NEWBROOK 5-35-62-20 | BASAL QUARTZ SS | LOWER CRETACEOUS | 689.8 | 760 | 686.3 |  | CORE LABORATORIES CANADA LTD | 52136-94-1272 | 1994-10-28 | 1994-10-31 | 1994-11-02 | DST |  | DST | 717 | 722 | [8 empty] | 39.006 | 1.032 | 15.6 | 1.34 | 25 | 6.7 | 25 | 0.16 | 25 |  | 13000 | 18 | 1004 | 196 |  |  |  |  | 24497 |  |  | 265 | 26
1 | 100/11-35-062-20W4/00 |  | Drld & ABD | MLC SHAPCO NEWBROOK 11-35-62-20 |  | 110.5-112 | 691.1 | 790 | 687.7 |  | Core Lab Canada Ltd. | 70380-86-2027 | 1986-12-14 | 1986-12-15 | 1986-12-18 | DST |  | DST | 720.5 | 725.5 |  |  |  |  | 190.0m salt water-cut mud |  |  |  | 32.016 | 1.024 | 16 | 1.34 | 21 | 7.5 |  | 0.2 | 25 |  | 11200 | 125 | 598 | 282 |  |  |  |  | 18786 |  |  | 865 | 160
1 | 100/10-02-062-21W4/00 |  | Drld & ABD | MESA ABEE 10-2-62-21 |  | 110.5-112 | 681.8 | 797.1 | 678.5 |  | Chem. And Geo. Lab Ltd. | E75-9787-3 | 1975-09-01 | 1975-09-02 | 1975-10-01 | DST |  | Other | 768.7 | 772.4 |  |  |  |  | 36.6m mud:372.8m salt water | 55.54 |  | 52.3 | 54.617 | 1.039 | 16 | 1.34 | 25 | 7.5 | 23 | 0.12 | 25 |  | 18912 |  | 1213 | 729 |  |  |  |  | 33000 |  |  | 760 | 3 |  |  |  |  | The sample consisted clear and colorless water with a thinlayer of sed.
1 | 100/06-06-062-21W4/00 |  | Drld & ABD | GULF ABEE 6-6-62-21 |  | 375.9-376.7 | 669.5 | 910 | 664.4 |  | AGAT Laboratories | WE6566 | 1986-02-11 | 1986-02-12 | 1986-02-21 | DST |  | DHS | 879 | 884 |  |  |  |  | 73.0m salt water |  |  |  | 52.727 | 1.037 | 25 |  |  | 7.1 | 25 | 0.13 | 25 |  | 17000 | 291 | 1560 | 595 |  |  | 13 |  | 32700 |  |  | 549 | 19
5 | 100/10-09-062-21W4/00 |  | Drld & ABD | FRONTIER ANDEX DANUBE 10-9-62-21 |  | 376.7-378 | 677.6 | 841.2 | 674.2 |  | University of Alberta | W4-1065 | 1965-08-15 |  |  | DST |  | Other | 818.4 | 834.2 |  |  |  |  | 62' | 54.73 | 51.74 | 50.7 | 33.369 | 1.036 | 15.6 | 1.34 | 25 | 7.6 |  | 0.14 | 25 |  |  |  | 2108 | [5 empty] | 30368 |  |  | 383 | 202 | 308 |  |  |  | Cloudy solution. 2 inch of mud on top. Layer of oil on top. Filtrate = a clear pale yellow solution. H2S nil Fe some Sample obtained from: at tool
2 | 100/10-09-062-21W4/00 |  | Drld & ABD | FRONTIER ANDEX DANUBE 10-9-62-21 |  | 376.7-378 | 677.6 | 841.2 | 674.2 |  | University of Alberta | W6-1065 B | 1965-08-13 |  |  | DST |  | Other | 690.4 | 701 |  |  |  |  | 315' water | 55.41 | 52.15 | 50.47 | 53.158 | 1.037 | 15.6 | 1.34 | 25 | 7.7 |  | 0.14 | 25 |  | 18194 |  | 2457 | [5 empty] | 31777 |  |  | 209 | 247 | 274 |  |  |  | Mirky solution with a layer of oil on top. Filtrate = clear pale yellow solution. Fe some H2S none
4 | 100/10-09-062-21W4/00 |  | Drld & ABD | FRONTIER ANDEX DANUBE 10-9-62-21 |  | 376.7-378 | 677.6 | 841.2 | 674.2 |  | University of Alberta | W7-1065 A | 1965-08-14 |  |  | DST |  | Other | 796.7 | 811.4 |  |  |  |  | 2212' water | 54.21 | 51.32 | 49.7 | 51.332 | 1.036 | 15.6 | 1.34 | 25 | 7.5 |  | 0.15 | 25 |  | 17866 |  | 1412 | 427 |  |  |  |  | 30483 | 101 | 13 | 627 | 184 | 219 |  |  |  | Clear solution with brown particles floating throughout. 2inch of mud on bottom Filtrate = clear solution Fe much H2S none Sample obtained from: Drill pipe
1 | 100/10-09-062-21W4/00 |  | Drld & ABD | FRONTIER ANDEX DANUBE 10-9-62-21 |  | 376.7-378 | 677.6 | 841.2 | 674.2 |  | University of Alberta | W8-1065 A | 1965-08-12 |  |  | DST |  | Other | 570 | 590.1 |  |  |  |  | 146.3m mud:335.3m water | 68.78 | 63.25 | 59.04 | 63.057 | 1.043 | 15.6 | 1.34 | 25 | 7.5 |  | 0.12 | 25 |  | 21721 |  | 1822 | 674 |  |  |  |  | 38391 | 148 | 23 | 122 | 74 | 82 |  |  |  | Clear solution with 1 inch of mud on bottom. Filtrate = clear - almost colorless solution. Fe some H2S none Sample obtained from: Drill pipe
3 | 100/10-09-062-21W4/00 |  | Drld & ABD | FRONTIER ANDEX DANUBE 10-9-62-21 |  | 376.7-378 | 677.6 | 841.2 | 674.2 |  | University of Alberta | W9-1065 | 1965-08-14 |  |  | DST |  | Above Tool | 783.3 | 796.4 |  |  |  |  | 825' water | 63.08 | 58.61 | 56.33 | 58.73 | 1.041 | 15.6 | 1.34 | 25 | 7.3 |  | 0.13 | 25 |  | 20406 |  | 1538 | 578 |  |  |  |  | 35221 | 125 | 14 | 641 | 50 | 157 |  |  |  | Clear solution with 1 inch of mud on bottom. Filtrate = clear and colorless. Fe much H2S none Sample obtained from: Drill pipe 575' above tool
1 | 100/02-14-062-21W4/00 |  | Drld & ABD | RENAISSANCE NEWBROOK 2-14-62-21 |  | 108-127 | 683.1 | 820 | 679.5 |  | Core Lab Canada Ltd. | 52136-93-0196 | 1993-03-03 | 1993-03-04 | 1993-03-10 | DST |  | Other | 607 | 611 |  |  |  |  | 1.1 m of fluid |  |  |  | 56.83 | 1.037 | 15.6 | 1.34 | 25 | 6.7 |  | 0.11 | 25 |  | 19000 | 140 | 1639 | 680 |  |  |  |  | 35296 |  |  | 63 | 12
1 | 100/06-16-062-21W4/00 |  | ABD GAS | VERMILION ABEE 6-16-62-21 |  | 109-109.5 | 676 | 825 | 672.4 |  | Core Lab Canada Ltd. | 52134-92-7692 | 1992-08-17 | 1992-08-18 |  | DST |  | Bottom | 687.5 | 691.5 |  |  |  |  | 3 m of fluid |  |  |  | 4.056 | 1.006 | 15.6 | 1.3335 | 25 | 8.1 |  | 1.527 | 25 |  | 1400 | 25 | 24 | 11 |  |  |  |  | 1774 |  |  | 686 | 136 |  |  |  |  | Nacl equiv. 3497
1 | 100/11-18-062-21W4/00 |  | Drld & ABD | MESA LL&E ABEE 11-18-62-21 |  | 375.9-376.7 | 673.3 | 832.1 | 669.3 |  | Core Lab Canada Ltd. | 7021-41173 | 1974-08-08 | 1974-09-03 |  | DST |  | Other | 790 | 793.7 |  |  |  |  | 120' mud cut salt Water, 490' salt Water |  |  |  | 61.393 | 1.043 | 15.6 | 1.3421 | 25 | 7 |  | 0.134 | 25 |  | 21506 |  | 1401 | 626 |  |  |  |  | 36908 |  |  | 952 | [5 empty] | Sample Point: Above Tool Fe - Trace H2S - Not detected NaCl equiv 61254
1 | 100/02-19-062-21W4/00 |  | ABD Zn | VERMILION ABEE 2-19-62-21 |  | 114-127 | 676.7 | 825 | 672.9 |  | Core Lab Canada Ltd. | 52136-94-0187 | 1994-02-27 | 1994-03-01 |  | DST |  | DST | 808 | 811 |  |  |  |  | 1 metre of fliud |  |  |  | 38.685 | 1.024 | 15.6 | 1.34 | 25 | 5.1 |  | 0.172 | 25 |  | 13000 | 210 | 1572 | 140 |  |  |  |  | 23503 |  |  | 6 | 254 |  |  |  |  | Fe/H2S not detected
1 | 100/02-19-062-21W4/02 |  | Susp GAS | VERMILION ABEE 2-19-62-21 | BASAL QUARTZ SS | LOWER CRETACEOUS | 676.7 | 825 | 672.9 |  | CORE LABORATORIES CANADA LTD | 52136-94-0187 | 1994-02-27 | 1994-03-01 | 1994-03-04 | DST |  | DST | 808 | 811 | [8 empty] | 38.685 | 1.024 | 15.6 | 1.34 | 25 | 5.1 | 25 | 0.17 | 25 |  | 13000 | 210 | 1572 | 140 |  |  |  |  | 23503 |  |  | 6 | 254
1 | 100/02-19-062-21W4/03 |  | Act Cmgl | VERMILION ABEE 2-19-62-21 | BASAL QUARTZ SS | LOWER CRETACEOUS | 680 | 825 | 676.5 |  | CORE LABORATORIES CANADA LTD | 52136-94-0187 | 1994-02-27 | 1994-03-01 | 1994-03-04 | DST |  | DST | 808 | 811 | [8 empty] | 38.685 | 1.024 | 15.6 | 1.34 | 25 | 5.1 | 25 | 0.17 | 25 |  | 13000 | 210 | 1572 | 140 |  |  |  |  | 23503 |  |  | 6 | 254
2 | 100/03-20-062-21W4/00 |  | ABD GAS | VERMILION ABEE 3-20-62-21 |  | 109-109.5 | 667.9 | 817 | 664.4 |  | Core Laboratories | 52136-94-0217 | 1994-03-06 | 1994-03-08 |  | DST |  | Bottom | 726 | 730 |  |  |  |  | 453 metres of fluid |  |  |  | 54.896 | 1.034 | 15.6 | 1.343 | 25 | 6.1 |  | 0.128 | 25 |  | 19000 | 210 | 2862 | 21 |  |  |  |  | 32219 |  |  | 572 | 12 |  |  |  |  | Fe present H2S not detected
1 | 100/03-20-062-21W4/00 |  | ABD GAS | VERMILION ABEE 3-20-62-21 |  | 109-109.5 | 667.9 | 817 | 664.4 |  | Core Laboratories | 52136-94-0217-2 | 1994-03-06 | 1994-03-08 |  | DST |  | Bottom | 645 | 685 |  |  |  |  | 12 metres of fluid |  |  |  | 6.403 | 1.003 | 15.6 | 1.334 | 25 | 7.1 |  | 0.917 | 25 |  | 2200 | 30 | 218 | 1 |  |  |  |  | 3113 |  |  | 655 | 186 |  |  |  |  | Fe present H2S not detected
3 | 100/03-20-062-21W4/00 |  | ABD GAS | VERMILION ABEE 3-20-62-21 |  | 109-109.5 | 667.9 | 817 | 664.4 |  | Core Laboratories | 52136-94-0217-1 | 1994-03-06 | 1994-03-08 |  | DST |  | Bottom | 726 | 730 |  |  |  |  | 74 metres of fluid |  |  |  | 56.267 | 1.035 | 15.6 | 1.343 | 25 | 5.8 |  | 0.125 | 25 |  | 18000 | 200 | 2034 | 1577 |  |  |  |  | 33859 |  |  | 589 | 8 |  |  |  |  | Fe present H2S not detected
1 | 100/06-22-062-21W4/00 |  | Drld & ABD | ICGR ET AL NEWBROOK 6-22-62-21 |  | 364-371 | 683.9 | 833 | 680.7 |  | Geotechnical Resources Ltd. | 89AS5562 |  |  |  | DST |  | Bottom Hole Sampler | 797 | 811 | [8 empty] | 22.66 |  |  | 1.345 |  | 7.9 |  | 0.197 | 25 | [9 empty] | 22660 | [8 empty] | Salinity = 37280 ppm Tds = 38340 mg/L
1 | 100/10-25-062-21W4/00 |  | Drld & ABD | MIAMI AMOCO ELLSCOTT 10-25-62-21 |  | 99.6-99.6 | 682.8 | 812.3 | 678.8 |  | Chem. And Geo. Lab Ltd. | E73-2554-3 | 1973-10-16 | 1973-10-17 | 1973-10-24 | DST |  | Other | 548.6 | 563.9 |  |  |  |  | 18.3m gas-cut mud:27.4m water-cut mud | 23.2 |  | 19.04 | 22.105 | 1.018 | 16 | 1.34 | 25 | 7.6 | 23 | 0.31 | 25 |  | 8383 |  | 60 | 9 |  |  |  |  | 12070 |  |  | 1110 | 473 |  |  |  |  | The sample consisted of thin mud with colorless filtrate.
2 | 100/10-25-062-21W4/00 |  | Drld & ABD | MIAMI AMOCO ELLSCOTT 10-25-62-21 |  | 375.2-375.8 | 682.8 | 812.3 | 678.8 |  | Chem. And Geo. Lab Ltd. | E73-2587-2 | 1973-10-18 | 1973-10-19 | 1973-10-25 | DST |  | Other | 791.9 | 799.8 |  |  |  |  | 18.3m mud-cut salt water:12.2m oil-cut mud | 41.08 |  | 34.2 | 38.991 | 1.029 | 16 | 1.34 | 25 | 7.6 | 23 | 0.18 | 25 |  | 14274 |  | 399 | 303 |  |  |  |  | 23000 |  |  | 900 | 115 |  |  |  |  | The sample consisted of muddy water with a colorless filtrate.
3 | 100/10-25-062-21W4/00 |  | Drld & ABD | MIAMI AMOCO ELLSCOTT 10-25-62-21 |  | 109-109.5 | 682.8 | 812.3 | 678.8 |  | Chem. And Geo. Lab Ltd. | E73-2588-3 | 1973-10-19 | 1973-10-19 | 1973-10-26 | DST |  | Other | 703.5 | 720.5 |  |  |  |  | 15.2m mud:30.5m oil-cut water | 5.42 |  | 4.02 | 5.47 | 1.006 | 16 | 1.33 | 25 | 8.3 | 24 | 1.17 | 25 |  | 1748 |  | 9 | 2 |  |  |  |  | 1114 |  |  | 1998 | 599 |  |  |  |  | The sample consisted of thin mud with a faintly yellowishfiltrate. The characteristic of the analysis are indicative of mudfiltrate water.
1 | 100/12-25-062-21W4/00 |  | Drld & ABD | RENAISSANCE NEWBROOK 12-25-62-21 |  | 109-109.5 | 680.4 | 790 | 676.9 |  | Core Lab Canada Ltd. | 52134-92-7989 | 1992-11-16 | 1992-11-18 |  | DST |  | DST | 638 | 643 |  |  |  |  | 10 m of fluid |  |  |  | 23.912 | 1.016 | 15.6 | 1.3373 | 25 | 6.8 |  | 0.248 | 25 |  | 7800 | 79 | 715 | 173 |  |  |  |  | 14931 |  |  | 171 | 43 |  |  |  |  | Fe: present H2S: not detected Nacl equiv. 23903.
1 | 100/06-27-062-21W4/00 |  | Drld & ABD | MESA ELLSCOTT 6-27-62-21 |  | 373.5-376.7 | 682.8 | 836.7 | 678.8 |  | Chem. And Geo. Lab Ltd. | E75-7402 | 1975-03-25 | 1975-03-28 |  | DST |  | Middle | 780.3 | 786.4 |  |  |  |  | 1000' salt water | 44.88 |  | 41.66 | 43.141 | 1.032 | 15.6 | 1.3408 | 25 | 7.6 |  | 0.177 | 25 | present | 14650 |  | 1413 | 415 |  |  |  |  | 25700 |  |  | 634 | 329 |  |  |  |  | Fe: present Co3, OH: nil H2S: nil The sample consisted of colorless water with a thin layer of sediment
2 | 100/06-27-062-21W4/00 |  | Drld & ABD | MESA ELLSCOTT 6-27-62-21 |  | 373.5-376.7 | 682.8 | 836.7 | 678.8 |  | Chem. And Geo. Lab Ltd. | E75-7403-3 | 1975-03-26 | 1975-03-28 |  | DST |  | Bottom | 563.9 | 573 |  |  |  |  | 75' mud, 1200' salt water | 64.08 |  | 59.54 | 61.003 | 1.043 | 15.6 | 1.3438 | 25 | 7.5 | 20.6 | 0.128 | 25 | present | 20690 |  | 1826 | 792 |  |  |  |  | 37000 |  |  | 366 | 329 |  |  |  |  | Fe: present Co3, OH: nil H2S: nil The sample consisted of clear colorless water with a thin layer of sediment
1 | 100/06-30-062-21W4/00 |  | Drld & ABD | MESA ELLSCOTT 6-30-62-21 |  | 375.9-376.7 | 679.7 | 853.4 | 676.7 |  | Chem. And Geo. Lab Ltd. | E75-7057 | 1975-03-13 | 1975-03-18 |  | DST |  | Top | 790 | 806.5 |  |  |  |  | 60' mud | 2.86 |  | 1.24 | 0.883 |  |  | 1.3332 | 25 | 9 | 21.1 | 2.57 | 25 | present | [8 empty] | 883 | [8 empty] | Intervals: 2634 - 2646 2592 - 2604 Fe: present H2S: nil The analysis determined on water received from mud and is characteristic of a mud filtrate water.
2 | 100/06-30-062-21W4/00 |  | Drld & ABD | MESA ELLSCOTT 6-30-62-21 |  | 375.9-376.7 | 679.7 | 853.4 | 676.7 |  | Chem. And Geo. Lab Ltd. | E75-7058-3 | 1975-03-14 | 1975-03-18 |  | DST |  | Bottom | 589.2 | 624.8 |  |  |  |  | 300' muddy water | 5.88 |  | 5.14 | 5.865 | 1.005 | 15.6 | 1.3338 | 25 | 8.7 | 21.1 | 1.14 | 25 | present | 2238 |  | 20 | 1 |  |  |  |  | 3150 |  |  | 137 | 259 | 60 |  |  |  | Fe: present OH, H2S: nil The sample consisted of muddy water
3 | 100/10-33-062-21W4/00 |  | Drld & ABD | ANGLO-TRIAD ALPEN NO. 33-10 |  | 380.4-381 | 681.2 | 1188.7 | 677.9 |  | Petroleum And Natural Gas Conservation Board | W10-154 |  |  |  | DST |  | Other | 683.7 | 694.9 |  |  |  |  | 40' mud, 220' muddy water |  |  | 33 | 20.99 | 1.027 | 15.6 | 1.3383 | 25 | 7.5 |  | 0.223 | 25 |  |  |  | 1690 | [5 empty] | 19300 | [8 empty] | Sampled from 90' above tool Date Analyzed Feb 15, 1954 Appearance of sample: cloudy yellowish water, 1/3 mud in quart jar HCO3 = 300 mg/L (est.) SO4 = 30 mg/L (est.) Ca = Ca + Mg H2S none
4 | 100/10-33-062-21W4/00 |  | Drld & ABD | ANGLO-TRIAD ALPEN NO. 33-10 |  | 380.4-381 | 681.2 | 1188.7 | 677.9 |  | Petroleum And Natural Gas Conservation Board | W12-154 | 1953-12-19 |  |  | DST |  | Unknown | 743.1 | 749.8 |  |  |  |  | 40' gas cut mud, 175' slightly salty muddy water |  |  | 47.5 | 29.27 | 1.036 | 15.6 | 1.3408 | 25 | 7.2 |  | 0.164 | 25 |  |  |  | 1670 | [5 empty] | 27600 | [8 empty] | HCO3 = 350 mg/L (est.) SO4 = 30 mg/L (est.) Ca = Ca + Mg H2S none
5 | 100/10-33-062-21W4/00 |  | Drld & ABD | ANGLO-TRIAD ALPEN NO. 33-10 |  | 380.4-381 | 681.2 | 1188.7 | 677.9 |  | Petroleum And Natural Gas Conservation Board | W13-154 | 1953-12-20 |  |  | DST |  | Other | 794.9 | 803.1 |  |  |  |  | 900' salt water |  |  | 54 | 35.98 | 1.042 | 15.6 | 1.342 | 25 | 6.8 |  | 0.146 | 25 |  |  |  | 2380 | [5 empty] | 33600 | [8 empty] | Sampled from 450' above tool Appearance of sample: clear water, mud just covers bottom of jar H2S none HCO3 = 700 mg/L (est.) SO4 = 500 mg/L (est.) Ca = Ca + Mg Glauconitic S.S. 2446 Winterburn 2629 Calmar 2635 Nisku 2674
6 | 100/10-33-062-21W4/00 |  | Drld & ABD | ANGLO-TRIAD ALPEN NO. 33-10 |  | 380.4-381 | 681.2 | 1188.7 | 677.9 |  | Petroleum And Natural Gas Conservation Board | W14-154 | 1953-12-22 |  |  | DST |  | Other | 815.3 | 822.4 |  |  |  |  | 308 mud, 1050' salt water |  |  | 54 | 37 | 1.04 | 15.6 | 1.342 | 25 | 6.2 |  | 0.146 | 25 |  |  |  | 4400 | [5 empty] | 32600 | [8 empty] | Sampled from 6 stds above tool HCO3 = 850 mg/L (est.) SO4 = 2000 mg/L (est.) H2S none Ca = Ca + Mg
7 | 100/10-33-062-21W4/00 |  | Drld & ABD | ANGLO-TRIAD ALPEN NO. 33-10 |  | 380.4-381 | 681.2 | 1188.7 | 677.9 |  | Petroleum And Natural Gas Conservation Board | W15-154 | 1953-12-24 |  |  | DST |  | Other | 879.7 | 884.8 |  |  |  |  | 30' mud, 1635' salt water |  |  | 45 | 27.92 | 1.034 | 15.6 | 1.3403 | 25 | 6.8 |  | 0.163 | 25 |  |  |  | 1920 | [5 empty] | 26000 | [8 empty] | Sampled from 900' above tester H2S none HCO3 = 750 mg/L (est.) SO4 = 2000 mg/L (est.) H2S none
8 | 100/10-33-062-21W4/00 |  | Drld & ABD | ANGLO-TRIAD ALPEN NO. 33-10 |  | 380.4-381 | 681.2 | 1188.7 | 677.9 |  | Petroleum And Natural Gas Conservation Board | W16-154 | 1953-12-26 |  |  | DST |  | Other | 927.8 | 940.3 |  |  |  |  | 40' mud, 560' muddy salty water |  |  | 57 | 38.99 | 1.043 | 15.6 | 1.3426 | 25 | 6.5 |  | 0.133 | 25 |  |  |  | 3140 | [5 empty] | 35850 | [8 empty] | Sampled from 80' above tool HCO3 = 1000 mg/L (est.) SO4 = 500 mg/L (est.) Ca = Ca + Mg
2 | 100/10-33-062-21W4/00 |  | Drld & ABD | ANGLO-TRIAD ALPEN NO. 33-10 |  |  | 681.2 | 1188.7 | 677.9 |  | Petroleum And Natural Gas Conservation Board | W17-154 | 1954-01-01 |  |  | DST |  | Other | [6 empty] | 120' salt water cut mud & 90' mud cut salt water |  |  | 114 | 77.675 | 1.083 | 15.6 | 1.3527 | 25 | 6.5 |  | 0.08 | 25 |  |  |  | 4525 | [5 empty] | 73150 | [8 empty] | Sampled from 90' above tool Interval reported as 3855 - 3900' however MD is 3899.9' HCO3 = 250 mg/L (est.) SO4 = 500 mg/L (est.) Ca = Ca + Mg H2S none
1 | 100/10-33-062-21W4/00 |  | Drld & ABD | ANGLO-TRIAD ALPEN NO. 33-10 |  | 380.4-381 | 681.2 | 1188.7 | 677.9 |  | Petroleum And Natural Gas Conservation Board | W9-154 | 1953-12-15 |  |  | DST |  | Other | 568.5 | 576.4 |  |  |  |  | 30' mud, 140' muddy water |  |  | 33 | 28.867 | 1.028 | 15.6 | 1.3383 | 25 | 8.1 |  | 0.234 | 25 |  | 9297 |  | 1890 | [5 empty] | 17680 | [8 empty] | Sampled from 60' above tool H2S none HCO3 = 160 mg/L (est.) SO4 = 1000 mg/L (est.) Ca = Ca + Mg
1 | 100/16-34-062-21W4/00 |  | Susp GAS | VERMILION ABEE 16-34-62-21 |  | 108-127 | 686.5 | 799 | 683.3 |  | Core Lab Canada Ltd. | 52134-92-7834 | 1992-09-28 | 1992-10-02 |  | DST |  | Top | 595 | 600 | [8 empty] | 5.168 | [6 empty] | 0.608 | 25 | [9 empty] | 5168
2 | 100/16-34-062-21W4/00 |  | Susp GAS | VERMILION ABEE 16-34-62-21 |  | 108-127 | 686.5 | 799 | 683.3 |  | Core Lab Canada Ltd. | 52134-92-7834-2 | 1992-09-28 | 1992-10-02 |  | DST |  | Middle | 595 | 600 | [8 empty] | 9.412 | [6 empty] | 0.367 | 25 | [9 empty] | 9412
3 | 100/16-34-062-21W4/00 |  | Susp GAS | VERMILION ABEE 16-34-62-21 |  | 108-127 | 686.5 | 799 | 683.3 |  | Core Lab Canada Ltd. | 52134-92-7834-3 | 1992-09-28 | 1992-10-02 |  | DST |  | Bottom | 595 | 600 | [8 empty] | 15.777 | 1.008 | 15.6 | 1.3358 | 25 | 8 |  | 0.367 | 25 |  | 5100 | 56 | 428 | 132 |  |  |  |  | 9428 |  |  | 473 | 160 |  |  |  |  | Fe/H2S Not detected Nacl equiv. 15461.
5 | 100/10-07-062-22W4/00 |  | Drld & ABD | ANGLO ROCHESTER NO. 2 |  | 375.9-376.7 | 695.6 | 925.1 | 691 |  | Petroleum And Natural Gas Conservation Board | 691-70 | 1953-10-06 |  |  | DST |  | Above Tool | 910.1 | 912.9 |  |  |  |  | 30' oil flecked mud, 1120' gassy mud, sulphurous salt water |  |  | 78.3 | 57.485 | 1.059 | 15.6 | 1.343 | 25 | 7.2 |  | 29.9 | 25 |  |  |  | 9670 | [5 empty] | 47815 | [8 empty] | Sampled 160' above tool Appearance of sample: trace mud, clear and colourless water H2S none HCO3(est.) 250 mg/L SO4(est.) 5 mg/L
6 | 100/10-07-062-22W4/00 |  | Drld & ABD | ANGLO ROCHESTER NO. 2 |  | 375.9-376.7 | 695.6 | 925.1 | 691 |  | Petroleum And Natural Gas Conservation Board | 691-71 | 1953-10-06 |  |  | DST |  | Above Tool | 910.1 | 912.9 |  |  |  |  | 30' oil flecked mud, 1120' gassy mud, sulphurous salt water |  |  |  | 28.358 | 1.034 | 15.6 | 1.3397 | 25 | 7.4 |  | 32.7 | 25 |  |  |  | 3338 | [5 empty] | 25020 | [8 empty] | Appearance of sample: 2/3 water in one quart jar, cloudy mud H2S none HCO3(est.) 707 mg/L SO4(est.) 500 mg/L Ca = Ca + Mg
3 | 100/10-07-062-22W4/00 |  | Drld & ABD | ANGLO ROCHESTER NO. 2 |  | 375.9-376.7 | 695.6 | 925.1 | 691 |  | Petroleum And Natural Gas Conservation Board | 691-72 | 1953-10-06 |  |  | DST |  | Above Tool | 896.7 | 899.8 |  |  |  |  | 65' salty gas cut mud and 460' gassy salt water |  |  | 70.27 | 49.601 | 1.051 | 15.6 | 1.3448 | 25 | 7.3 |  | 25.2 | 25 |  |  |  | 4401 | [5 empty] | 45200 | [8 empty] | Sampled from 100' above tool Appearance of sample: 1/4 mud, orange colour, cloudy water H2S none HCO3(est.) 374 mg/L SO4(est.) 5 mg/L
4 | 100/10-07-062-22W4/00 |  | Drld & ABD | ANGLO ROCHESTER NO. 2 |  | 375.9-376.7 | 695.6 | 925.1 | 691 |  | Petroleum And Natural Gas Conservation Board | 691-73 | 1953-10-06 |  |  | DST |  | Above Tool | 896.7 | 899.8 |  |  |  |  | 65' salty gas cut mud and 460' gassy salt water |  |  | 54.02 | 36.605 | 1.041 | 15.6 | 1.3419 | 25 | 7.5 |  | 26.2 | 25 |  |  |  | 3105 | [5 empty] | 33500 | [8 empty] | Appearance of sample: mud - 1/2 jar. Water clear and colorless. Sampled from 460' above tool H2S none HCO3(est.) 291 mg/L SO4(est.0 500 mg/L Ca = Ca + Mg
1 | 100/10-07-062-22W4/00 |  | Drld & ABD | ANGLO ROCHESTER NO. 2 |  | 375.9-376.7 | 695.6 | 925.1 | 691 |  | Petroleum And Natural Gas Conservation Board | 691-74 | 1953-10-03 |  |  | DST |  | Above Tool | 782.7 | 797.4 |  |  |  |  | 100' gas and oil cut mud, 400' salt water |  |  | 58.48 | 40.062 | 1.049 | 15.6 | 1.3427 | 25 | 7.4 |  | 24.3 | 25 |  |  |  | 2862 | [5 empty] | 37200 | [8 empty] | Appearance of sample: water clear and colorless. Mud: 1 Sampled from immediately above tool H2S none HCO3(est.) 666 mg/L SO4(est.) 100 mg/L Ca = Ca + Mg
2 | 100/10-07-062-22W4/00 |  | Drld & ABD | ANGLO ROCHESTER NO. 2 |  | 375.9-376.7 | 695.6 | 925.1 | 691 |  | Petroleum And Natural Gas Conservation Board | 691-75 | 1953-10-06 |  |  | DST |  | Above Tool | 782.7 | 797.4 |  |  |  |  | 100' gas and oil cut mud, 400' salt water |  |  | 42.49 | 27.838 | 1.034 | 15.6 | 1.3401 | 25 | 7.7 |  | 29.9 | 25 |  |  |  | 1998 | [5 empty] | 25840 | [8 empty] | Sample point: 420' above tool HS2 none HCO3(est.) 666 mg/L SO4(est.0 500 mg/L Ca = Ca + Mg
1 | 100/03-13-062-22W4/00 |  | Drld & ABD | VERMILION ABEE 3-13-62-22 |  | 101-101.5 | 678.2 | 870 | 674.6 |  | Chem. And Geo. Lab Ltd. | E81-6123-1 | 1981-09-02 | 1981-09-08 | 1981-09-24 | DST |  | Above Tool | 577 | 607 |  |  |  |  | 88.0m slightly watery drilling fluid | 29.45 |  | 25.99 | 27.235 | 1.019 | 25 | 1.3376 | 25 | 7.4 | 24 | 0.236 | 25 | Trace | 9168 | 299 | 657 | 357 |  |  |  |  | 16400 |  |  | 290 | 64 |  |  | 0 |  | Muddy salt water. Sample obtained from: .305m above tool Fe present
4 | 100/03-13-062-22W4/00 |  | Drld & ABD | VERMILION ABEE 3-13-62-22 |  | 109-109.5 | 678.2 | 870 | 674.6 |  | Chem. And Geo. Lab Ltd. | E81-6124-1 | 1981-09-07 | 1981-09-09 | 1981-09-24 | DST |  | Other | 745 | 754 |  |  |  |  | 20 m drilling mud | 5.78 |  | 2.5 | 1.855 |  |  | 1.3338 | 25 | 8.3 | 24 | 1.21 | 25 | Much | [8 empty] | 1855 | [6 empty] | 0 |  | The analysis was determined on water extracted from oil flecked mud and is characteristic of a mud filtrate water. Fe trace Sample obtained from: Top of tool 0.305m
2 | 100/03-13-062-22W4/00 |  | Drld & ABD | VERMILION ABEE 3-13-62-22 |  | 101-101.5 | 678.2 | 870 | 674.6 |  | CHEMICAL AND GEOLOGICAL LABORATORIES LTD | E81-6123-2 | 1981-09-02 | 1981-09-08 | 1981-09-24 | DST |  | Other | 577 | 607 | [15 empty] | 1.88 | 25 | [18 empty] | Mud Sample obtained from: 37m
3 | 100/03-13-062-22W4/00 |  | Drld & ABD | VERMILION ABEE 3-13-62-22 |  | 101-101.5 | 678.2 | 870 | 674.6 |  | CHEMICAL AND GEOLOGICAL LABORATORIES LTD | E81-6123-3 | 1981-09-02 | 1981-09-08 | 1981-09-24 | DST |  | Other | 577 | 607 | [15 empty] | 1.88 | 25 | [18 empty] | Sample obtained from: 88m Mud
5 | 100/03-13-062-22W4/00 |  | Drld & ABD | VERMILION ABEE 3-13-62-22 |  | 109-109.5 | 678.2 | 870 | 674.6 |  | CHEMICAL AND GEOLOGICAL LABORATORIES LTD | E81-6124-2 | 1981-09-07 | 1981-09-09 | 1981-09-24 | DST |  | Top | 745 | 754 | [15 empty] | 1.53 | 25 | [18 empty] | Oil flecked mud Sample obtained from: Top -19m
1 | 100/12-17-062-22W4/00 |  | Drld & ABD | CONOCO ABEE 12-17-62-22 |  | 114-127 | 693.5 | 848 | 689.8 |  | Core Labs Cda Ltd | 52136-92-019 | 1992-01-05 | 1992-01-06 |  | DST |  | Bottom | 825 | 830 |  |  |  |  | 345 m of fluid |  |  |  | 62.893 | 1.044 | 15.6 | 1.3448 | 25 | 7.3 |  | 0.106 | 25 |  | 20000 | 230 | 1459 | 638 |  |  |  |  | 39530 |  |  | 1031 | 5 |  |  |  |  | Fe: present H2S: not detected Nacl equiv. 62705
3 | 100/08-18-062-22W4/00 |  | ABD Zn GAS | DEML ABEE 8-18-62-22 |  | 110.5-112 | 699 | 854 | 695.2 |  | Geotechnical Resources Ltd. | 5735-W1 | 1989-08-14 | 1989-08-18 | 1989-08-28 | DST |  | Other | 798 | 803 | [8 empty] | 5.616 |  |  | 1.341 | 25 | 8.5 | 25 | 1.213 | 25 |  | 1870 | 29.6 | 66.7 | 15.5 | 1.1 | 2.5 | 2.6 | 4.1 | 2090 |  |  | 1100 | 334 | 99.4 |  |  |  | Sample point: Top of Tool Total hardness as CaCO3: 240 g/m3 Total alkalinity: 1073 g/m3 Salinity as NaCl: 3439 ppm Saturation index: 1.96 CaCO3 scaling tendency Stability index: 4.56 CaCO3 scaling tendency Corrosion tendency: 3.09 Scaling calculatio
2 | 100/08-18-062-22W4/00 |  | ABD Zn GAS | DEML ABEE 8-18-62-22 |  | 109-109.5 | 699 | 854 | 695.2 |  | Geotechnical Resources Ltd. | 5735-W2 | 1989-08-14 | 1989-08-18 | 1989-08-28 | DST |  | Bottom | 777 | 785 | [8 empty] | 10.5 |  |  | 1.342 | 25 | 8.7 | 25 | 0.614 | 25 |  | 3580 | 53.1 | 157 | 59.9 | 4.7 | 11.1 | 0.1 | 4.1 | 5170 |  |  | 897 | 403 | 160 |  |  |  | Total hardness as CaCO3: 656 g/m3 Total alkalinity: 1001 g/m3 Salinity as NaCl: 8506 ppm Saturation index: 2.5 CaCO3 scaling tendency Stability index: 3.68 CaCO3 scaling tendency Corrosion tendency: 7.73 Scaling calculations done at 30 C
1 | 100/08-18-062-22W4/00 |  | ABD Zn GAS | DEML ABEE 8-18-62-22 |  | 101-101.5 | 699 | 854 | 695.2 |  | Geotechnical Resources Ltd. | 5735-W3 | 1989-08-14 | 1989-08-18 | 1989-08-28 | DST |  | DHS | 625 | 630 | [8 empty] | 12.354 |  |  | 1.343 | 25 | 7.9 | 25 | 0.499 | 25 |  | 4240 | 46.2 | 209 | 73.3 | 8.9 | 17.6 | 15.1 | 2.6 | 7010 |  |  | 379 | 352 |  |  |  |  | Total hardness as CaCO3: 878 g/m3 Total alkalinity: 311 g/m3 Salinity as NaCl: 11532 ppm Saturation index: 1.37 CaCO3 scaling tendency Stability index: 5.2 CaCO3 scaling tendency Corrosion tendency: 33.1 Scaling calculations done at 30 C
4 | 100/08-18-062-22W4/00 |  | ABD Zn GAS | DEML ABEE 8-18-62-22 |  | 109-109.5 | 699 | 854 | 695.2 |  | Chem. And Geo. Lab Ltd. | E93-16710 | 1993-02-11 | 1993-02-16 | 1993-02-24 | Unkno |  | Unknown | 781 | 785 | [5 empty] | 67.12 |  | 61.92 | 70.667 | 1.044 | 25 | 1.344 | 25 | 6.9 | 20 | 0.111 | 25 | Nil | 22440 | 2277 | 1409 | 937 |  |  |  |  | 42800 |  |  | 742 | 62 |  |  |  |  | Sample consisted of a clear filtrate recovered from oil cut salt water. Fe: Much H2S: Nil
3 | 100/08-18-062-22W4/02 |  | ABD Zn GAS | DEML ABEE 8-18-62-22 | WBSKW-NSK-U IRTN-GRSMNT | LOWER CRETACEOUS (ALBIAN) | 699 | 854 | 695.2 |  | GEOTECHNICAL RESOURCES LTD | 5735-W1 | 1989-08-14 | 1989-08-18 | 1989-08-28 | DST |  | DST | 798 | 803 | [8 empty] | 5.616 |  |  | 1.34 | 25 | 8.5 | 25 | 1.21 | 25 |  | 1870 | 29 | 66 | 15 | 1.1 | 2.5 | 2.6 | 4.1 | 2090 |  |  | 1100 | 334 | 99
2 | 100/08-18-062-22W4/02 |  | ABD Zn GAS | DEML ABEE 8-18-62-22 | GRAND RAPIDS FM | LOWER CRETACEOUS (ALBIAN) | 699 | 854 | 695.2 |  | GEOTECHNICAL RESOURCES LTD | 5735-W2 | 1989-08-14 | 1989-08-18 | 1989-08-28 | DST |  | DST | 777 | 785 | [8 empty] | 10.499 |  |  | 1.34 | 25 | 8.7 | 25 | 0.61 | 25 |  | 3580 | 53 | 157 | 59 | 4.7 | 11 | 0.1 | 4.1 | 5170 |  |  | 897 | 403 | 160
1 | 100/08-18-062-22W4/02 |  | ABD Zn GAS | DEML ABEE 8-18-62-22 | VIKING FRM | LOWER CRETACEOUS (UPPER ALBIAN) | 699 | 854 | 695.2 |  | GEOTECHNICAL RESOURCES LTD | 5735-W3 | 1989-08-14 | 1989-08-18 | 1989-08-28 | DST |  | DHS | 625 | 630 | [8 empty] | 12.354 |  |  | 1.34 | 25 | 7.9 | 25 | 0.5 | 25 |  | 4240 | 46 | 209 | 73 | 8.9 | 17.6 | 15.1 | 2.6 | 7010 |  |  | 379 | 352
4 | 100/08-18-062-22W4/02 |  | ABD Zn GAS | DEML ABEE 8-18-62-22 | GRAND RAPIDS FM | LOWER CRETACEOUS (ALBIAN) | 699 | 854 | 695.2 |  | CHEMICAL AND GEOLOGICAL LABORATORIES LTD | E93-16710 | 1993-02-11 | 1993-02-16 | 1993-02-24 | PROD |  |  | 781 | 785 | [5 empty] | 67.12 |  | 61.92 | 70.667 | 1.044 | 25 | 1.34 | 25 | 6.9 | 20 | 0.11 | 25 |  | 22440 | 2277 | 1409 | 937 |  |  |  |  | 42800 |  |  | 742 | 62 |  |  |  |  | SAMPLE CONSISTED OF A CLEAR FIL RECOVERED FRM OIL CUT SALT WATER.
3 | 100/08-18-062-22W4/03 |  | ABD Zn | DEML ABEE 8-18-62-22 | WBSKW-NSK-U IRTN-GRSMNT | LOWER CRETACEOUS (ALBIAN) | 699 | 854 | 695.2 |  | GEOTECHNICAL RESOURCES LTD | 5735-W1 | 1989-08-14 | 1989-08-18 | 1989-08-28 | DST |  | DST | 798 | 803 | [8 empty] | 5.616 |  |  | 1.34 | 25 | 8.5 | 25 | 1.21 | 25 |  | 1870 | 29 | 66 | 15 | 1.1 | 2.5 | 2.6 | 4.1 | 2090 |  |  | 1100 | 334 | 99
2 | 100/08-18-062-22W4/03 |  | ABD Zn | DEML ABEE 8-18-62-22 | GRAND RAPIDS FM | LOWER CRETACEOUS (ALBIAN) | 699 | 854 | 695.2 |  | GEOTECHNICAL RESOURCES LTD | 5735-W2 | 1989-08-14 | 1989-08-18 | 1989-08-28 | DST |  | DST | 777 | 785 | [8 empty] | 10.499 |  |  | 1.34 | 25 | 8.7 | 25 | 0.61 | 25 |  | 3580 | 53 | 157 | 59 | 4.7 | 11 | 0.1 | 4.1 | 5170 |  |  | 897 | 403 | 160
1 | 100/08-18-062-22W4/03 |  | ABD Zn | DEML ABEE 8-18-62-22 | VIKING FRM | LOWER CRETACEOUS (UPPER ALBIAN) | 699 | 854 | 695.2 |  | GEOTECHNICAL RESOURCES LTD | 5735-W3 | 1989-08-14 | 1989-08-18 | 1989-08-28 | DST |  | DHS | 625 | 630 | [8 empty] | 12.354 |  |  | 1.34 | 25 | 7.9 | 25 | 0.5 | 25 |  | 4240 | 46 | 209 | 73 | 8.9 | 17.6 | 15.1 | 2.6 | 7010 |  |  | 379 | 352
4 | 100/08-18-062-22W4/03 |  | ABD Zn | DEML ABEE 8-18-62-22 | GRAND RAPIDS FM | LOWER CRETACEOUS (ALBIAN) | 699 | 854 | 695.2 |  | CHEMICAL AND GEOLOGICAL LABORATORIES LTD | E93-16710 | 1993-02-11 | 1993-02-16 | 1993-02-24 | PROD |  |  | 781 | 785 | [5 empty] | 67.12 |  | 61.92 | 70.667 | 1.044 | 25 | 1.34 | 25 | 6.9 | 20 | 0.11 | 25 |  | 22440 | 2277 | 1409 | 937 |  |  |  |  | 42800 |  |  | 742 | 62 |  |  |  |  | SAMPLE CONSISTED OF A CLEAR FIL RECOVERED FRM OIL CUT SALT WATER.
3 | 100/08-18-062-22W4/04 |  | Drld & ABD | DEML ABEE 8-18-62-22 | WBSKW-NSK-U IRTN-GRSMNT | LOWER CRETACEOUS (ALBIAN) | 699 | 854 | 695.2 |  | GEOTECHNICAL RESOURCES LTD | 5735-W1 | 1989-08-14 | 1989-08-18 | 1989-08-28 | DST |  | DST | 798 | 803 | [8 empty] | 5.616 |  |  | 1.34 | 25 | 8.5 | 25 | 1.21 | 25 |  | 1870 | 29 | 66 | 15 | 1.1 | 2.5 | 2.6 | 4.1 | 2090 |  |  | 1100 | 334 | 99
2 | 100/08-18-062-22W4/04 |  | Drld & ABD | DEML ABEE 8-18-62-22 | GRAND RAPIDS FM | LOWER CRETACEOUS (ALBIAN) | 699 | 854 | 695.2 |  | GEOTECHNICAL RESOURCES LTD | 5735-W2 | 1989-08-14 | 1989-08-18 | 1989-08-28 | DST |  | DST | 777 | 785 | [8 empty] | 10.499 |  |  | 1.34 | 25 | 8.7 | 25 | 0.61 | 25 |  | 3580 | 53 | 157 | 59 | 4.7 | 11 | 0.1 | 4.1 | 5170 |  |  | 897 | 403 | 160
1 | 100/08-18-062-22W4/04 |  | Drld & ABD | DEML ABEE 8-18-62-22 | VIKING FRM | LOWER CRETACEOUS (UPPER ALBIAN) | 699 | 854 | 695.2 |  | GEOTECHNICAL RESOURCES LTD | 5735-W3 | 1989-08-14 | 1989-08-18 | 1989-08-28 | DST |  | DHS | 625 | 630 | [8 empty] | 12.354 |  |  | 1.34 | 25 | 7.9 | 25 | 0.5 | 25 |  | 4240 | 46 | 209 | 73 | 8.9 | 17.6 | 15.1 | 2.6 | 7010 |  |  | 379 | 352
4 | 100/08-18-062-22W4/04 |  | Drld & ABD | DEML ABEE 8-18-62-22 | GRAND RAPIDS FM | LOWER CRETACEOUS (ALBIAN) | 699 | 854 | 695.2 |  | CHEMICAL AND GEOLOGICAL LABORATORIES LTD | E93-16710 | 1993-02-11 | 1993-02-16 | 1993-02-24 | PROD |  |  | 781 | 785 | [5 empty] | 67.12 |  | 61.92 | 70.667 | 1.044 | 25 | 1.34 | 25 | 6.9 | 20 | 0.11 | 25 |  | 22440 | 2277 | 1409 | 937 |  |  |  |  | 42800 |  |  | 742 | 62 |  |  |  |  | SAMPLE CONSISTED OF A CLEAR FIL RECOVERED FRM OIL CUT SALT WATER.
1 | 100/15-26-062-22W4/00 |  | Susp GAS | VERMILION TAWAT 15-26-62-22 |  | 109-111 | 686.1 | 845 | 682.6 |  | Chem. And Geo. Lab Ltd. | E79-14164-3 | 1979-09-07 | 1979-09-11 | 1979-09-21 | DST |  | Other | 780 | 788 |  |  |  |  | 330.0m gas-cut water:60.0m mud-cut water | 63.44 |  | 56 | 60.167 | 1.04 | 25 | 1.34 | 25 | 7.6 | 25 | 0.15 | 25 |  | 21080 | 216 | 1218 | 637 |  |  |  |  | 36300 |  |  | 665 | 51 |  |  |  |  | Oil flecked salty water.
2 | 100/08-30-062-22W4/00 | Possible formation water acceptable TDS | Drld & ABD | VOYAGER ABEE 8-30-62-22 | BASAL QUARTZ SS | LOWER CRETACEOUS | 697.6 | 863 | 694.2 |  | CHEMICAL AND GEOLOGICAL LABORATORIES LTD | E89-3910-2 | 1989-06-04 | 1989-06-05 | 1989-06-12 | DST |  | OTHER | 825.5 | 843 | [5 empty] | 71.94 |  | 61.18 | 65.052 | 1.037 | 25 | 1.34 | 25 | 7 | 25 | 0.12 | 25 |  | 21146 | 324 | 1794 | 762 |  |  |  |  | 39900 |  |  | 1083 | 43 |  |  |  |  | MUDDY SALT WATER.
1 | 100/08-30-062-22W4/00 | Incomplete | Drld & ABD | VOYAGER ABEE 8-30-62-22 |  |  | 697.6 | 863 | 694.2 | [8 empty] | OTHER | [37 empty] | SUMMARY OR METHODOLOGY PAGE
1 | 100/12-31-062-22W4/00 | Possible formation water acceptable TDS | ABD GAS | VERMILION ABEE 12-31-62-22 | MANNVILLE GRP | LOWER CRETACEOUS | 687.2 | 853 | 684 |  | CORE LABORATORIES CANADA LTD | 52136-91-935 | 1991-06-28 | 1991-07-03 | 1991-07-05 | DST |  | OTHER | 765 | 770 |  |  |  |  | 61 M OF FLUID |  |  |  | 38.669 | 1.026 | 15 | 1.34 | 25 | 7.8 |  | 0.17 | 25 |  | 13000 | 140 | 731 | 469 |  |  |  |  | 23571 |  |  | 673 | 85 |  |  |  |  | NACI EQUIV. 38569
2 | 100/12-31-062-22W4/00 | Incomplete | ABD GAS | VERMILION ABEE 12-31-62-22 | MANNVILLE GRP | LOWER CRETACEOUS | 687.2 | 853 | 684 |  | CORE LABORATORIES CANADA LTD | 52136-91-935 | 1991-06-28 | 1991-07-03 | 1991-07-05 | DST |  | OTHER | 765 | 770 |  |  |  |  | 61 M OF FLUID
3 | 100/12-31-062-22W4/00 | Incomplete | ABD GAS | VERMILION ABEE 12-31-62-22 | MANNVILLE GRP | LOWER CRETACEOUS | 687.2 | 853 | 684 |  | CORE LABORATORIES CANADA LTD | 52136-91-935 | 1991-06-28 | 1991-07-03 | 1991-07-05 | DST |  | OTHER | 765 | 770 |  |  |  |  | 61 M OF FLUID
2 | 100/06-36-062-22W4/00 |  | Drld & ABD | SULPETRO ET AL TAWATINAW 6-36-62-22 |  | 108-127 | 684.1 | 857 | 681.1 |  | Chem. And Geo. Lab Ltd. | E80-13022-2 | 1980-11-07 | 1980-11-12 | 1980-11-27 | DST |  | Other | 619 | 630 |  |  |  |  | 36.0m mud | 10.69 |  | 6.7 | 8.82 | 1.006 | 25 | 1.33 | 25 | 8 | 20 | 0.78 | 25 |  | 2535 | 91 | 23 | 6 |  |  |  |  | 579 |  |  | 4154 | 1432 |  |  |  |  | Water extracted from mud characteristic of mud filtratewater.
3 | 100/06-36-062-22W4/00 |  | Drld & ABD | SULPETRO ET AL TAWATINAW 6-36-62-22 |  | 109-109.5 | 684.1 | 857 | 681.1 |  | Chem. And Geo. Lab Ltd. | E80-13023-2 | 1980-11-08 | 1980-11-12 | 1980-11-26 | DST |  | Other | 745 | 755 |  |  |  |  | 90.0m mud-cut water:288.0m salt water | 63.34 |  | 57.58 | 61.38 | 1.042 | 25 | 1.34 | 25 | 5.8 | 20 | 0.12 | 25 |  | 21472 | 165 | 1229 | 722 |  |  |  |  | 37200 |  |  | 543 | 49 |  |  |  |  | Murky salt water.
1 | 100/06-36-062-22W4/00 |  | Drld & ABD | SULPETRO ET AL TAWATINAW 6-36-62-22 |  | 101-101.5 | 684.1 | 857 | 681.1 |  | Chem. And Geo. Lab Ltd. | E80-13108-3 | 1980-11-05 | 1980-11-07 | 1980-11-21 | DST |  | Other | 580 | 610 |  |  |  |  | 10.0m gas-cut mud:80.0m mud | 53.32 |  | 47.56 | 50.576 | 1.035 | 25 | 1.34 | 25 | 6.6 | 21 | 0.14 | 25 |  | 18194 | 82 | 745 | 486 |  |  |  |  | 30500 |  |  | 289 | 280 |  |  |  |  | Mud with salt water filtrate.
2 | 100/16-02-062-23W4/00 |  | ABD Zn | DEML ABEE 16-2-62-23 |  | 101-101.5 | 690.7 | 849 | 687.1 |  | Chemex Labs (Alberta) Ltd. | 0072-4-7838 | 1981-08-10 | 1981-08-10 | 1981-08-12 | Unkno |  | Wellhead | 635.5 | 637.5 | [5 empty] | 36.525 | 35.285 | 31.895 | 33.821 | 1.025 | 21 | 1.338 | 25 | 6.4 | 25 | 0.207 | 25 |  | 12000 | 210 | 580 | 310 |  |  | 25 |  | 20600 |  |  | 88 | 8 |  |  |  |  | H2S absent CO3 trace Oh trace
3 | 100/16-02-062-23W4/00 |  | ABD Zn | DEML ABEE 16-2-62-23 |  | 101-101.5 | 690.7 | 849 | 687.1 |  | Chem. And Geo. Lab Ltd. | C85-0030 | 1985-05-12 | 1985-05-14 | 1985-05-16 | Unkno |  | Stock Tank | 635.5 | 637.5 | [5 empty] | 71.25 |  | 61.83 | 66.25 | 1.045 | 25 | 1.3437 | 25 | 7.3 | 24 | 0.149 | 25 | Trace | 22890 | 260 | 1762 | 642 |  |  |  |  | 40000 |  |  | 683 | 13 |  |  | 0 |  | Clear colorless filtrate with trace sediment and air oxidized iron. Fe present
1 | 100/16-02-062-23W4/00 |  | ABD Zn | DEML ABEE 16-2-62-23 |  | 101-101.5 | 690.7 | 849 | 687.1 |  | Chem. And Geo. Lab Ltd. | E81-4524-2 | 1981-07-19 | 1981-07-23 | 1981-08-12 | DST |  | Bottom | 635 | 645 |  |  |  |  | 30.0m salt water cut drill fluid | 13.48 |  | 8.57 | 13.434 | 1.009 | 25 | 1.3356 | 25 | 7.4 | 26 | 0.621 | 25 | Very muc | 4037 | 113 | 31 | 10 |  |  |  |  | 1800 |  |  | 5612 | 1831 |  |  | 0 |  | Muddy water.
1 | 100/16-02-062-23W4/02 |  | Drld & ABD | DEML ABEE 16-2-62-23 |  |  | 690.7 | 849 | 687.1 |  | CORE LABORATORIES CANADA LTD |  |  |  |  | DST |  |  | 635 | 645 | [9 empty] | 1.009 | 25 |  |  | 7.4 |  | 0.62 | 25 |  | 4037 |  | 31 | 10 |  |  |  |  | 1800 |  |  | 5612 | 1831
2 | 100/16-02-062-23W4/02 |  | Drld & ABD | DEML ABEE 16-2-62-23 |  |  | 690.7 | 849 | 687.1 |  | CORE LABORATORIES CANADA LTD |  |  |  |  | PROD |  |  | 635.5 | 637.5 | [9 empty] | 1.025 | 21 |  |  | 6.4 |  | 0.21 | 25 |  | 12000 |  | 310 | [5 empty] | 20600 |  |  | 88 | 8
1 | 100/07-04-062-23W4/00 |  | Drld & ABD | MIAMI AMOCO ROCHESTER 7-4-62-23 |  | 99.6-99.6 | 698.3 | 868.7 | 694.3 |  | Chem. And Geo. Lab Ltd. | E73-2343-3 | 1973-10-03 | 1973-10-04 | 1973-10-15 | DST |  | Other | 624.8 | 652.3 |  |  |  |  | 38.1m mud | 10.82 |  | 7.38 | 8.84 | 1.01 | 16 | 1.34 | 25 | 8 | 22 | 0.69 | 25 |  | 2963 |  | 15 | 7 |  |  |  |  | 2700 |  |  | 2620 | 535 |  |  |  |  | Thin mud with colorless filtrate.
2 | 100/07-04-062-23W4/00 |  | Drld & ABD | MIAMI AMOCO ROCHESTER 7-4-62-23 |  | 109-109.5 | 698.3 | 868.7 | 694.3 |  | Chem. And Geo. Lab Ltd. | E73-2371-3 | 1973-10-05 | 1973-10-09 | 1973-10-16 | DST |  | Other | 798.6 | 810.8 |  |  |  |  | 123.7m salt water:54.9m water-cut mud | 58.62 |  | 53.94 | 54.236 | 1.04 | 16 | 1.34 | 25 | 7.8 | 22 | 0.13 | 25 |  | 19024 |  | 1065 | 668 |  |  |  |  | 32750 |  |  | 710 | 19
3 | 100/07-04-062-23W4/00 |  | Drld & ABD | MIAMI AMOCO ROCHESTER 7-4-62-23 |  | 114-127 | 698.3 | 868.7 | 694.3 |  | Chem. And Geo. Lab Ltd. | E73-2372-3 | 1973-10-06 | 1973-10-09 | 1973-10-16 | DST |  | Other | 847.3 | 868.7 |  |  |  |  | 54.9m salt water:24.4m water-cut mud | 65.5 |  | 61.71 | 62.402 | 1.046 | 16 | 1.34 | 25 | 7.3 | 22 | 0.11 | 25 |  | 21622 |  | 1313 | 826 |  |  |  |  | 37300 |  |  | 1310 | 31 |  |  |  |  | Cororless water with thin layer sediment.
1 | 100/08-05-062-23W4/00 |  | Drld & ABD | SHARPLES TAWATINAW 8-5-62-23 |  | 101-101.5 | 695.2 | 1324.4 | 692.2 |  | Petroleum And Natural Gas Conservation Board | 8351 | 1951-02-17 |  |  | DST |  | Unknown | 196.3 | 199.6 |  |  |  |  | 20' gas-cut drilling mud |  |  |  | 33.689 | 1.027 | 15.6 | [7 empty] | 12020 |  | 955 | 109 |  |  |  |  | 20280 |  |  | 288 | 37 |  |  |  |  | H2S nil
2 | 100/08-05-062-23W4/00 |  | Drld & ABD | SHARPLES TAWATINAW 8-5-62-23 |  | 380.4-381 | 695.2 | 1324.4 | 692.2 |  | Petroleum And Natural Gas Conservation Board | 8451 | 1951-02-22 |  |  | DST |  | Unknown | 820.8 | 829.4 |  |  |  |  | 90' mud-cut salt water:300' salt water |  |  |  | 64.954 | 1.049 | 15.6 | [7 empty] | 23300 |  | 1405 | 413 |  |  |  |  | 38900 |  |  | 920 | 16 |  |  |  |  | H2S nil
3 | 100/08-05-062-23W4/00 |  | Drld & ABD | SHARPLES TAWATINAW 8-5-62-23 |  | 380.4-381 | 695.2 | 1324.4 | 692.2 |  | Unknown | 8551 | 1951-02-24 |  |  | DST |  | Unknown | 855.6 | 865.6 |  |  |  |  | 1500' gassy salty sulphur water |  |  |  | 72.637 | 1.052 | 15.6 | [7 empty] | 25554 |  | 2218 | 278 |  |  |  |  | 43500 |  |  | 1060 | 27 |  |  |  |  | H2S nil
4 | 100/08-05-062-23W4/00 |  | Drld & ABD | SHARPLES TAWATINAW 8-5-62-23 |  | 380.4-381 | 695.2 | 1324.4 | 692.2 |  | Petroleum And Natural Gas Conservation Board | 8651 | 1951-02-27 |  |  | DST |  | Unknown | 940.6 | 945.5 |  |  |  |  | 1785' black sulphur water |  |  |  | 83.262 | 1.058 | 15.6 | [7 empty] | 28780 |  | 2818 | 522 |  |  |  |  | 50200 |  |  | 920 | 22 |  |  |  |  | H2S present
3 | 102/08-05-062-23W4/00 |  | ABD Zn GAS | DEML ABEE 8-5-62-23 |  | 108-127 | 695.9 | 860 | 692.7 |  | Chem. And Geo. Lab Ltd. | E82-10314-2 | 1981-12-17 | 1981-12-21 | 1982-01-11 | DST |  | Middle | 717 | 722 |  |  |  |  | 63.0m salt water | 70.9 |  | 65.3 | 69.512 | 1.048 | 25 | 1.3453 | 25 | 7.2 | 20 | 0.106 | 25 | Nil | 24002 | 153 | 2162 | 549 |  |  |  |  | 42500 |  |  | 117 | 29 |  |  |  |  | Murky salt water. Fe: Trace H2S: Nil
1 | 102/08-05-062-23W4/00 |  | ABD Zn GAS | DEML ABEE 8-5-62-23 |  |  | 695.9 | 860 | 692.7 |  | Unknown | E82-10314-1 |  |  |  | Unkno |  | Top | [17 empty] | 0.109 | 25 | [18 empty] | Murky water.
2 | 102/08-05-062-23W4/00 |  | ABD Zn GAS | DEML ABEE 8-5-62-23 |  |  | 695.9 | 860 | 692.7 |  | Unknown | E82-10314-3 |  |  |  | Unkno |  | Bottom | [17 empty] | 0.116 | 25 | [18 empty] | Murky water.
1 | 102/08-05-062-23W4/02 |  | ABD Zn GAS | DEML ABEE 8-5-62-23 |  |  | 695.9 | 860 | 692.7 |  | CORE LABORATORIES CANADA LTD |  |  |  |  | DST |  |  | 717 | 722 | [9 empty] | 1.048 | 15 |  |  | 7.2 |  | 0.11 | 25 |  | 24002 | 153 | 2162 | 549 |  |  |  |  | 42500 |  |  | 117 | 29
1 | 102/08-05-062-23W4/03 |  | Drld & ABD | DEML ABEE 8-5-62-23 |  |  | 695.9 | 860 | 692.7 |  | CORE LABORATORIES CANADA LTD |  |  |  |  | DST |  |  | 717 | 722 | [9 empty] | 1.048 | 15 |  |  | 7.2 |  | 0.11 | 25 |  | 24002 | 153 | 2162 | 549 |  |  |  |  | 42500 |  |  | 117 | 29
1 | 100/10-06-062-23W4/00 | Incomplete | ABD GAS | ULSTER ABEE 10-6-62-23 | MANNVILLE GRP | LOWER CRETACEOUS | 695.5 | 886 | 691.8 |  | GEOTECHNICAL RESOURCES LTD | 5137-W1 | 1991-01-23 | 1991-01-25 | 1991-02-01 | DST |  | OTHER | 682 | 686
2 | 100/10-06-062-23W4/00 | Possible formation water acceptable TDS | ABD GAS | ULSTER ABEE 10-6-62-23 | MANNVILLE GRP | LOWER CRETACEOUS | 695.5 | 886 | 691.8 |  | GEOTECHNICAL RESOURCES LTD | 5137-W1 | 1991-01-23 |  |  | DST |  | OTHER | 682 | 686 | [8 empty] | 67.65 | 1.04 | 15 | 1.35 | 25 | 6.4 | 25 | 0.11 | 25 |  | 23500 | 110 | 1310 | 473 | 150 | 179 |  |  | 41700 |  | 14.5 | 180 | 34.1 |  |  |  |  | CATIONS/ANIONS: 0.96
3 | 100/10-06-062-23W4/00 | KCL Contaminated | ABD GAS | ULSTER ABEE 10-6-62-23 | MANNVILLE GRP | LOWER CRETACEOUS | 695.5 | 886 | 691.8 |  | AGAT LABORATORIES | W5406A | 1991-03-25 | 1991-03-28 | 1991-04-02 |  |  | SEPARATOR | 683.5 | 684.5 | [8 empty] | 65.249 | 1.05 | 25 |  | 25 | 7.1 | 25 | 0.11 | 25 |  | 21600 | 176 | 1790 | 570 |  |  | 3.8 |  | 41000 |  |  | 110 | [5 empty] | SO4 = TRC+ SALINITY = 7.05PERCENT
1 | 100/06-07-062-23W4/00 |  | Drld & ABD | CCOL ET AL TAWATINAW 6-7-62-23 |  | 364-371 | 687.9 | 908.9 | 684 |  | Core Lab Canada Ltd. | CAL-2-3010 | 1970-10-15 |  |  | DST |  | Other | 648 | 653.5 |  |  |  |  | 265' Salt Water; 352' Salt Water & Mud |  |  |  | 49.078 | 1.036 | 15.6 | 1.34 | 23.9 | 7.1 |  | 0.14 | 23.889 |  | 16808 |  | 1862 | 285 |  |  |  |  | 29905 |  |  | 176 | 42 |  |  |  |  | H2S - Nil Sample point: Salt Water
2 | 100/06-07-062-23W4/00 |  | Drld & ABD | CCOL ET AL TAWATINAW 6-7-62-23 |  | 364-371 | 687.9 | 908.9 | 684 |  | Core Lab Canada Ltd. | CAL-2-3036 | 1970-10-17 |  |  | DST |  | Other | 893.7 | 901.9 |  |  |  |  | 360' muddy water; 1424' blackish salt water; |  |  |  | 52.227 | 1.037 | 15.6 | 1.34 | 23.9 | 6.2 |  | 0.132 | 23.889 |  | 17839 |  | 1518 | 577 |  |  |  |  | 31272 |  |  | 1010 | 11 |  |  |  |  | H2S - Nil Sample point: Top of Tool
1 | 100/10-09-062-23W4/00 |  | Drld & ABD | TRIAD BP TAWATINAW 10-9-62-23 |  | 364-371 | 694.3 | 864.7 | 691.9 |  | Core Lab Canada Ltd. | CAL-2-636 | 1969-08-02 |  | 1969-08-06 | DST |  | Other | 792.5 | 800.7 |  |  |  |  | 30.5m oil- and water-cut mud | [10 empty] | 2.5 | 15.556
1 | 100/15-09-062-23W4/00 |  | Drld & ABD | RENAISSANCE ABEE 15-9-62-23 |  | 109-109.5 | 689.6 | 863 | 686 |  | Core Labs Cda Ltd | 52136-93-0739 | 1993-09-12 | 1993-09-13 | 1993-09-15 | DST |  | Bottom | 796 | 801 |  |  |  |  | 23 m of fluid |  |  |  | 12.786 | 1.007 | 15.6 | 1.3358 | 25 | 7.8 |  | 0.446 | 25 |  | 4200 | 65 | 267 | 123 |  |  |  |  | 7428 |  |  | 588 | 115 |  |  |  |  | Fe: not detected H2S: not detected
1 | 100/09-10-062-23W4/00 |  | Drld & ABD | TCRL ET AL ABEE 9C-10-62-23 |  | 109-109.5 | 674.6 | 892 | 671 |  | Chem. And Geo. Lab Ltd. | C85-1912-4 | 1985-11-05 | 1985-11-08 | 1985-11-21 | DST |  | Other | 779 | 789 |  |  |  |  | 90.0m mud:39.0m mud-cut water | 52.52 |  | 46.65 | 51.737 | 1.032 | 25 | 1.34 | 25 | 8 | 24 | 0.15 | 25 |  | 18390 | 109 | 921 | 583 |  |  |  |  | 30900 |  |  | 763 | 71 |  |  |  |  | Clear colorless filtrate recovered from muddy water.
1 | 100/07-11-062-23W4/00 |  | Drld & ABD | STANOLIND-ROCHESTER NO. 1 WELL |  | 381-385 | 687.6 | 1362.2 | 683.7 |  | Oil and Gas Conservation Board | 13946 | 1949-07-07 |  |  | DST |  | Other | 916.8 | 919.9 |  |  |  |  | 600' sulphur water |  |  |  | 84.968 | 1.059 | 15.6 | [7 empty] | 28600 |  | 3260 | 694 |  |  |  |  | 51500 |  |  | 820 | 94 |  |  |  |  | Sample point: other
4 | 102/07-11-062-23W4/00 |  | ABD Zn GAS | DEML ABEE 7-11-62-23 |  | 114-127 | 685.2 | 833 | 681.3 |  | Chemex Labs (Alberta) Ltd. | 0072-4-7853 | 1981-08-17 | 1981-08-17 | 1981-08-17 | Unkno |  | Stock Tank | 792 | 793 | [5 empty] | 65.925 | 90.33 | 55.545 | 53.235 | 1.04 | 20 | 1.365 | 25 | 7.2 | 23 | 0.125 | 25 |  | 18000 | 1800 | 1400 | 500 |  |  | 79 |  | 30400 |  |  | 986 | 70 |  |  |  |  | Iron sulphide present as precipitate. H2S present CO3 trace Oh trace
5 | 102/07-11-062-23W4/00 |  | ABD Zn GAS | DEML ABEE 7-11-62-23 |  | 101-101.5 | 685.2 | 833 | 681.3 |  | Chemex Labs (Alberta) Ltd. | 0072-4-7961-3 | 1981-09-19 | 1981-09-24 | 1981-09-29 | Unkno |  | Separator | 620 | 622 | [5 empty] | 55.3 | 52.725 | 48.8 | 50.127 | 1.038 | 21 | 1.342 | 25 | 7.2 | 21 | 0.141 | 25 |  | 15000 | 2650 | 990 | 690 |  |  | 1 |  | 30000 |  |  | 791 | 5 |  |  |  |  | H2S absent
6 | 102/07-11-062-23W4/00 |  | ABD Zn GAS | DEML ABEE 7-11-62-23 |  | 101-101.5 | 685.2 | 833 | 681.3 |  | Chemex Labs (Alberta) Ltd. | 0999-4-8011-1 | 1981-10-02 | 1981-10-03 | 1981-10-05 | Unkno |  | Wellhead | 620 | 622 | [5 empty] | 61.975 | 59.54 | 54.69 | 59.92 | 1.046 | 21 | 1.342 | 25 | 7.1 | 21 | 0.117 | 25 |  | 18000 | 1100 | 3900 | 490 |  |  | 1 |  | 36000 |  |  | 429 | [5 empty] | H2S absent SO4, CO3, Oh - trace
1 | 102/07-11-062-23W4/00 |  | ABD Zn GAS | DEML ABEE 7-11-62-23 |  | 101-101.5 | 685.2 | 833 | 681.3 |  | Chem. And Geo. Lab Ltd. | E81-4886-2 | 1981-07-27 | 1981-08-04 | 1981-08-20 | DST |  | Middle | 615 | 630 |  |  |  |  | 32.0m mud | 4.93 |  | 2.945 | 0.556 |  |  | 1.333 | 25 | 9.1 | 25 | 2.38 | 25 | [9 empty] | 556 | [6 empty] | 0 |  | Water extracted from mud characteristic of mud filtrate water. Fe present
3 | 102/07-11-062-23W4/00 |  | ABD Zn GAS | DEML ABEE 7-11-62-23 |  | 108-127 | 685.2 | 833 | 681.3 |  | Chem. And Geo. Lab Ltd. | E81-4888-3 | 1981-07-30 | 1981-08-04 | 1981-08-20 | DST |  | Middle | 650 | 663 |  |  |  |  | 54.0m drilling mud | 4.005 |  | 2.885 | 1.02 |  |  | 1.3334 | 25 | 8.4 | 26 | 2.14 | 25 | much | [8 empty] | 1020 | [6 empty] | 0 |  | Water extracted from mud charateristic of mud filtrate water. Fe trace
2 | 102/07-11-062-23W4/00 |  | ABD Zn GAS | DEML ABEE 7-11-62-23 |  | 101-101.5 | 685.2 | 833 | 681.3 |  | CHEMICAL AND GEOLOGICAL LABORATORIES LTD | E81-4886-1 | 1981-07-27 | 1981-08-04 | 1981-08-20 | DST |  | Top | 615 | 630 | [15 empty] | 2.7 | 25 | [18 empty] | Mud
3 | 102/07-11-062-23W4/02 |  | Susp GAS | DEML ABEE 7-11-62-23 |  |  | 685.2 | 833 | 681.3 |  | CORE LABORATORIES CANADA LTD |  |  |  |  | PROD |  |  | 620 | 622 | [9 empty] | 1.046 | 15 |  |  | 7.1 |  | 0.12 | 25 |  | 10000 | 1100 | 3900 | 490 |  |  |  |  | 36000 |  |  | 429
2 | 102/07-11-062-23W4/02 |  | Susp GAS | DEML ABEE 7-11-62-23 |  |  | 685.2 | 833 | 681.3 |  | CORE LABORATORIES CANADA LTD |  |  |  |  | PROD |  |  | 620 | 622 | [9 empty] | 1.038 | 15 |  |  | 7.2 |  | 0.14 | 25 |  | 15000 | 2650 | 990 | 690 |  |  |  |  | 30000 |  |  | 791 | 5
5 | 102/07-11-062-23W4/02 |  | Susp GAS | DEML ABEE 7-11-62-23 |  |  | 685.2 | 833 | 681.3 |  | CORE LABORATORIES CANADA LTD |  |  |  |  | PROD |  |  | 792 | 793 | [9 empty] | 1.04 | 15 |  |  | 7.2 |  | 0.13 | 25 |  | 18000 | 1800 | 1400 | 500 |  |  |  |  | 30400 |  |  | 986 | 70
1 | 102/07-11-062-23W4/02 |  | Susp GAS | DEML ABEE 7-11-62-23 |  |  | 685.2 | 833 | 681.3 |  | CORE LABORATORIES CANADA LTD |  |  |  |  | DST |  |  | 615 | 630 | [13 empty] | 9.1 |  | 2.38 | 25 | [9 empty] | 556
4 | 102/07-11-062-23W4/02 |  | Susp GAS | DEML ABEE 7-11-62-23 |  |  | 685.2 | 833 | 681.3 |  | CORE LABORATORIES CANADA LTD |  |  |  |  | DST |  |  | 650 | 653 | [13 empty] | 8.4 |  | 2.14 | 25 | [9 empty] | 1020
1 | 100/10-11-062-23W4/00 |  | ABD GAS | DEML ABEE 10-11-62-23 |  | 109-109.5 | 686.7 | 855 | 683.5 |  | Chemex Labs (Alberta) Ltd. | 96-15739-02 | 1996-09-16 | 1996-09-19 | 1996-09-30 | DST |  | DST | 778 | 783 | [7 empty] | 39.8 | 37.176 | 1.027 |  | 1.337 |  | 6.9 |  | 0.175 |  |  | 12800 | 113 | 578 | 413 | 8 | 95.4 | 1.5 |  | 22800 |  |  | 313 | 53.8 |  |  |  |  | Sample Point: DST Tool CO3,OH:<1 H2S:Absent
2 | 100/10-11-062-23W4/00 |  | ABD GAS | DEML ABEE 10-11-62-23 |  | 109-109.5 | 686.7 | 855 | 683.5 |  | Chemex Labs (Alberta) Ltd. | 96-15739-03 | 1996-09-16 | 1996-09-19 | 1996-09-30 | DST |  | Other | 778 | 783 | [7 empty] | 27.1 | 26.041 | 1.019 |  | 1.336 |  | 7.6 |  | 0.245 |  |  | 8850 | 83.2 | 436 | 266 | 35 | 64.7 |  |  | 15500 |  |  | 700 | 106 |  |  |  |  | Sample Point: Bottle #3 H2S:Absent C)3,Oh,Fe= <.1
3 | 100/10-11-062-23W4/00 |  | ABD GAS | DEML ABEE 10-11-62-23 |  | 101-101.5 | 686.7 | 855 | 683.5 |  | Chemex Labs (Alberta) Ltd. | 96-15739-05 | 1996-09-17 | 1996-09-19 | 1996-09-30 | DST |  | DST | 622 | 627 | [7 empty] | 65.7 | 60.69 | 1.046 |  | 1.341 |  | 4.5 |  | 0.118 |  |  | 18900 | 84.4 | 1590 | 546 | 1.9 | 160 | 1430 |  | 37600 |  |  |  | 378 |  |  |  |  | Sample Point: DST Tool H2S: Absent
1 | 100/02-12-062-23W4/00 |  | Susp GAS | DEML ABEE 2-12-62-23 |  | 109-109.5 | 691.9 | 1313.7 | 688.5 |  | Core Laboratories | 0146-52136-2008-1 | 2008-01-22 | 2008-01-23 |  | Unkno |  | Wellhead | 616.3 | 776.6 | [8 empty] | 67.644 | 1.048 | 15.6 | 1.35 | 15 | 6.8 | 25 | 0.11 | 25 | N.D.- No | 23920 | 95 | 866 | 759.3 |  |  |  |  | 41500.6 |  |  | 500.1 | 3.4 |  |  | 0 |  | N.D.- Not Detected.
1 | 100/06-13-062-23W4/00 |  | Drld & ABD | TRITON ROCHESTER 6-13-62-23 |  | 114-127 | 690.4 | 902.2 | 687.9 |  | Chem. And Geo. Lab Ltd. | F75-1161-3 | 1975-08-07 | 1975-08-14 | 1975-08-14 | DST |  | Other | 858.3 | 864.4 |  |  |  |  | 60' mud; 420' gas/Salt h2o | 71.61 |  | 63.43 | 66.499 | 1.048 | 15.6 | 1.34 | 25 | 6.6 | 74 | 0.11 | 25 |  | 23089 |  | 1682 | 680 |  |  |  |  | 39900 |  |  | 1100 | 48 |  |  |  |  | Sample as received consisted of colourless water with a trace of sediment.
1 | 100/06-14-062-23W4/00 |  | ABD Zn GAS | DEML ABEE 6-14-62-23 |  | 99.6-99.6 | 683 | 929 | 680 |  | Chem. And Geo. Lab Ltd. | E82-10350-3 | 1981-12-20 | 1981-12-22 | 1982-01-11 | DST |  | Bottom | 613 | 630 |  |  |  |  | 37.0m mud | 8.74 |  | 6.56 | 2.915 |  |  | 1.3341 | 25 | 8 | 20 | 0.919 | 25 | Much | [8 empty] | 2915 | [8 empty] | Water extracted from mud characteristic of mud filtrate water. Fe: Present H2S: Nil
2 | 100/06-14-062-23W4/00 |  | ABD Zn GAS | DEML ABEE 6-14-62-23 |  | 99.6-99.6 | 683 | 929 | 680 |  | CHEMICAL AND GEOLOGICAL LABORATORIES LTD | E82-10350-2 | 1981-12-20 | 1981-12-22 | 1982-01-11 | DST |  | Middle | 613 | 630 | [15 empty] | 1.65 | 25 | [18 empty] | Mud.
3 | 100/06-14-062-23W4/00 |  | ABD Zn GAS | DEML ABEE 6-14-62-23 |  | 99.6-99.6 | 683 | 929 | 680 |  | CHEMICAL AND GEOLOGICAL LABORATORIES LTD | E82-10350-1 | 1981-12-20 | 1981-12-22 | 1982-01-11 | DST |  | Top | 613 | 630 | [15 empty] | 1.92 | 25 | [18 empty] | Mud.
1 | 100/06-14-062-23W4/02 |  | ABD Zn GAS | DEML ABEE 6-14-62-23 |  |  | 683 | 929 | 680 |  | CORE LABORATORIES CANADA LTD |  |  |  |  | DST |  |  | 613 | 630 | [13 empty] | 8 |  | 0.92 | 25 | [9 empty] | 2915
1 | 100/06-14-062-23W4/03 |  | ABD Zn | DEML ABEE 6-14-62-23 |  |  | 683 | 929 | 680 |  | CORE LABORATORIES CANADA LTD |  |  |  |  | DST |  |  | 613 | 630 | [13 empty] | 8 |  | 0.92 | 25 | [9 empty] | 2915
1 | 100/06-14-062-23W4/04 |  | ABD Zn | DEML ABEE 6-14-62-23 |  |  | 683 | 929 | 680 |  | CORE LABORATORIES CANADA LTD |  |  |  |  | DST |  |  | 613 | 630 | [13 empty] | 8 |  | 0.92 | 25 | [9 empty] | 2915
1 | 100/06-14-062-23W4/05 |  | Drld & ABD | DEML ABEE 6-14-62-23 |  |  | 683 | 929 | 680 |  | CORE LABORATORIES CANADA LTD |  |  |  |  | DST |  |  | 613 | 630 | [13 empty] | 8 |  | 0.92 | 25 | [9 empty] | 2915
1 | 100/04-15-062-23W4/00 |  | ABD Zn GAS | DEML ABEE 4-15-62-23 |  | 83.5-108 | 683.2 | 824.9 | 680.1 |  | Core Laboratories | 0146-52136-2008-3 | 2008-01-22 | 2008-01-23 |  | Unkno |  | Wellhead | 169 | 742 | [8 empty] | 70.141 | 1.05 | 15.6 | 1.35 | 13 | 6.4 | 25 | 0.1 | 25 | N.D.- No | 23600 | 154.4 | 1386 | 767 |  |  |  |  | 43952.3 |  |  | 278 | 3.4 |  |  | 0 |  | N.D.- Not Detected. Pres.- Analyte Present.
1 | 100/05-16-062-23W4/00 |  | Drld & ABD | NCO BANKENO ABEE 5-16-62-23 | GLAUCONITIC SS | LOWER CRETACEOUS | 698.9 | 867 | 694.4 |  | AGAT LABORATORIES | WE2599A | 1990-12-17 | 1990-12-27 | 1991-01-02 | DST |  | DST | 798 | 801.9 | [15 empty] | 2.14 | 25 | [9 empty] | 1240
2 | 100/05-16-062-23W4/00 |  | Drld & ABD | NCO BANKENO ABEE 5-16-62-23 | GLAUCONITIC SS | LOWER CRETACEOUS | 698.9 | 867 | 694.4 |  | AGAT LABORATORIES | WE2599B | 1990-12-17 | 1990-12-27 | 1991-01-02 | DST |  | DHS | 798 | 802 | [8 empty] | 4.32 | 0.999 | 25 |  |  | 8.3 | 25 | 1.44 | 25 |  | 1480 | 29 | 19 | 5 |  |  | 2.9 |  | 2210 |  |  | 384 | 173 | 14
3 | 100/05-16-062-23W4/00 |  | Drld & ABD | NCO BANKENO ABEE 5-16-62-23 | VIKING FRM | LOWER CRETACEOUS (UPPER ALBIAN) | 698.9 | 867 | 694.4 |  | AGAT LABORATORIES | WE2599C | 1990-12-18 | 1990-12-27 | 1991-01-02 | DST |  | DST | 643 | 648 | [15 empty] | 2.03 | 25 | [9 empty] | 1220
4 | 100/05-16-062-23W4/00 |  | Drld & ABD | NCO BANKENO ABEE 5-16-62-23 | VIKING FRM | LOWER CRETACEOUS (UPPER ALBIAN) | 698.9 | 867 | 694.4 |  | AGAT LABORATORIES | WE2599D | 1990-12-18 | 1990-12-27 | 1991-01-02 | DST |  | DST | 643 | 648 | [15 empty] | 1.06 | 25 | [9 empty] | 3080
5 | 100/05-16-062-23W4/00 |  | Drld & ABD | NCO BANKENO ABEE 5-16-62-23 | VIKING FRM | LOWER CRETACEOUS (UPPER ALBIAN) | 698.9 | 867 | 694.4 |  | AGAT LABORATORIES | WE2599E | 1990-12-18 | 1990-12-27 | 1991-01-02 | DST |  | DHS | 643 | 648 | [8 empty] | 10.3 | 1.001 | 25 |  |  | 7.7 | 25 | 0.6 | 25 |  | 3800 | 43 | 82 | 28 |  |  | 0.2 |  | 6040 |  |  | 198 | 95
1 | 100/07-18-062-23W4/00 | MudFiltrate KCL | ABD Zn GAS | NCO BANKENO ROCHST 7-18-62-23 | ELLERSLIE MBR | LOWER CRETACEOUS | 695.6 | 895 | 692.4 |  | GEOTECH ANALYTICAL | 5441-W1 | 1989-05-08 | 1989-05-15 | 1989-05-17 |  |  | SEPARATOR | 825 | 862 | [8 empty] | 102.404 |  |  | 1.36 | 25 | 6.7 | 25 | 0.08 | 25 |  | 6940 | 40800 | 776 | 230 | 15 | 37 | 230 | 13 | 51100 |  | 18 | 2080 | 165 |  |  |  |  | ;ALKALINITY = 1710.00;HARDNESS = 3349.00
1 | 100/07-18-062-23W4/02 |  | ABD Zn GAS | NCO BANKENO ROCHST 7-18-62-23 | BOW ISLAND FM | LOWER CRETACEOUS (MIDDLE TO UPPER ALBIAN) | 695.6 | 895 | 692.4 |  | GEOTECHNICAL RESOURCES LTD | 5441-W1 | 1989-05-08 | 1989-05-15 | 1989-05-17 | PROD |  | SEPARATOR | 825 | 862 | [8 empty] | 102.403 |  |  | 1.36 | 25 | 6.7 | 25 | 0.08 | 25 |  | 6940 | 40800 | 776 | 230 | 15.3 | 36.9 | 230 |  | 51100 |  | 18 | 2080 | 165
1 | 100/07-18-062-23W4/03 |  | ABD Zn GAS | NCO BANKENO ROCHST 7-18-62-23 | BOW ISLAND FM | LOWER CRETACEOUS (MIDDLE TO UPPER ALBIAN) | 695.6 | 895 | 692.4 |  | GEOTECHNICAL RESOURCES LTD | 5441-W1 | 1989-05-08 | 1989-05-15 | 1989-05-17 | PROD |  | SEPARATOR | 825 | 862 | [8 empty] | 102.403 |  |  | 1.36 | 25 | 6.7 | 25 | 0.08 | 25 |  | 6940 | 40800 | 776 | 230 | 15.3 | 36.9 | 230 |  | 51100 |  | 18 | 2080 | 165
1 | 100/07-18-062-23W4/04 |  | ABD GAS | NCO BANKENO ROCHST 7-18-62-23 | BOW ISLAND FM | LOWER CRETACEOUS (MIDDLE TO UPPER ALBIAN) | 695.6 | 895 | 692.4 |  | GEOTECHNICAL RESOURCES LTD | 5441-W1 | 1989-05-08 | 1989-05-15 | 1989-05-17 | PROD |  | SEPARATOR | 825 | 862 | [8 empty] | 102.403 |  |  | 1.36 | 25 | 6.7 | 25 | 0.08 | 25 |  | 6940 | 40800 | 776 | 230 | 15.3 | 36.9 | 230 |  | 51100 |  | 18 | 2080 | 165
1 | 100/08-21-062-23W4/00 |  | ABD Zn GAS | DEML ABEE 8-21-62-23 |  | 101-101.5 | 692.5 | 916 | 689.5 |  | Chem. And Geo. Lab Ltd. | E81-16796-3 | 1981-02-10 | 1981-02-11 | 1981-02-26 | DST |  | Bottom | 638 | 649 |  |  |  |  | 54.0m mud | 47.74 |  | 42.54 | 44.741 | 1.032 | 25 | 1.3408 | 25 | 7.5 | 22 | 0.15 | 25 | Nil | 15531 | 89 | 1125 | 451 |  |  |  |  | 27000 |  |  | 378 | 167 |  |  | 0 |  | Muddy salt water. Fe trace
2 | 100/08-21-062-23W4/00 |  | ABD Zn GAS | DEML ABEE 8-21-62-23 |  | 114-127 | 692.5 | 916 | 689.5 |  | Chem. And Geo. Lab Ltd. | E81-17005-5 | 1981-02-13 | 1981-02-17 | 1981-03-03 | DST |  | DHS | 856.5 | 864.5 |  |  |  |  | 81.0m mud-cut salt water | 54.48 |  | 51.38 | 54.355 | 1.037 | 25 | 1.3423 | 25 | 7.2 | 19 | 0.149 | 25 | Nil | 19107 | 330 | 1389 | 238 |  |  |  |  | 32400 |  |  | 850 | 41 |  |  | 0 |  | A lynes united dhs #51 rec'd at atm. Pressure and contained 700 ml of muddy salt water.
4 | 100/08-21-062-23W4/00 |  | ABD Zn GAS | DEML ABEE 8-21-62-23 |  | 114-127 | 692.5 | 916 | 689.5 |  | Chem. And Geo. Lab Ltd. | E81-17006-1 | 1981-02-15 | 1981-02-17 | 1981-03-03 | DST |  | Top | 885 | 891 |  |  |  |  | 5.0m brackish water-cut mud | 8.51 |  | 7.16 | 8.214 | 1.006 | 25 | 1.3343 | 25 | 7.9 | 19 | 0.768 | 25 | Nil | 2630 | 70 | 206 | 97 |  |  |  |  | 4040 |  |  | 866 | 305 |  |  | 0 |  | Muddy slightly salty water. Fe trace
3 | 100/08-21-062-23W4/00 |  | ABD Zn GAS | DEML ABEE 8-21-62-23 |  | 101-101.5 | 692.5 | 916 | 689.5 |  | Chem. And Geo. Lab Ltd. | E81-17007-4 | 1981-02-15 | 1981-02-17 | 1981-03-03 | DST |  | DHS | 641 | 643.5 |  |  |  |  | 50.0m drilling mud | 3.305 |  | 2.54 | 1.083 |  |  | 1.3334 | 25 | 8.5 | 19 | 1.9 | 25 | Much | [8 empty] | 1083 | [6 empty] | 0 |  | Water extrated from mud characteristic of mud filtrate water. Lynes dhs rec'd @atm pressure; 2.3l of mud.
5 | 100/08-21-062-23W4/00 |  | ABD Zn GAS | DEML ABEE 8-21-62-23 |  | 101-101.5 | 692.5 | 916 | 689.5 |  | Chem. And Geo. Lab Ltd. | E81-3131 |  | 1981-06-27 | 1981-06-29 | Unkno |  | Unknown | 641.5 | 649 | [5 empty] | 66.8 |  | 60.28 | 62.78 | 1.042 | 25 | 1.3435 | 25 | 5.4 | 25 | 0.123 | 25 | Present | 21058 | 1600 | 1401 | 564 |  |  |  |  | 37900 |  |  | 195 | 62 |  |  | 0 |  | Fe present
6 | 100/08-21-062-23W4/00 |  | ABD Zn GAS | DEML ABEE 8-21-62-23 |  | 101-101.5 | 692.5 | 916 | 689.5 |  | Chem. And Geo. Lab Ltd. | E81-3262 |  | 1981-06-30 | 1981-07-02 | Unkno |  | Unknown | 641.5 | 643 | [5 empty] | 67.94 |  | 62 | 63.511 | 1.043 | 25 | 1.3439 | 25 | 6.8 | 27 | 0.125 | 25 | trace | 22780 | 708 | 2106 | 513 |  |  |  |  | 36600 |  |  | 792 | 12 |  |  | 0 |  | Fe present
4 | 100/08-21-062-23W4/02 |  | ABD Zn | DEML ABEE 8-21-62-23 |  |  | 692.5 | 916 | 689.5 |  | CORE LABORATORIES CANADA LTD |  |  |  |  | PROD |  |  | 641.6 | 648 | [9 empty] | 1.043 | 25 |  |  | 6.8 |  | 0.11 | 25 |  | 22780 |  | 2106 | 513 |  |  |  |  | 36600 |  |  | 792 | 12
6 | 100/08-21-062-23W4/02 |  | ABD Zn | DEML ABEE 8-21-62-23 |  |  | 692.5 | 916 | 689.5 |  | CORE LABORATORIES CANADA LTD |  |  |  |  | DST |  |  | 885 | 891 | [9 empty] | 1.006 | 15.6 |  |  | 7.9 |  | 0.77 | 25 |  | 2630 | 70 | 206 | 97 |  |  |  |  | 4040 |  |  | 866 | 305
5 | 100/08-21-062-23W4/02 |  | ABD Zn | DEML ABEE 8-21-62-23 |  |  | 692.5 | 916 | 689.5 |  | CORE LABORATORIES CANADA LTD |  |  |  |  | DST |  |  | 856.5 | 864.4 | [9 empty] | 1.057 | 15.6 |  |  | 7.2 |  | 0.15 | 25 |  | 19107 | 330 | 1369 | 238 |  |  |  |  | 32400 |  |  | 850 | 41
1 | 100/08-21-062-23W4/02 |  | ABD Zn | DEML ABEE 8-21-62-23 |  |  | 692.5 | 916 | 689.5 |  | CORE LABORATORIES CANADA LTD |  |  |  |  | DST |  |  | 637.9 | 648.9 | [9 empty] | 1.032 | 15.6 |  |  | 7.5 |  | 0.15 | 25 |  | 15531 | 89 | 1125 | 451 |  |  |  |  | 27000 |  |  | 378 | 167
2 | 100/08-21-062-23W4/02 |  | ABD Zn | DEML ABEE 8-21-62-23 |  |  | 692.5 | 916 | 689.5 |  | CORE LABORATORIES CANADA LTD |  |  |  |  | DST |  |  | 641 | 643.5 | [13 empty] | 8.5 |  | 1.9 | 25 | [9 empty] | 1083
3 | 100/08-21-062-23W4/02 |  | ABD Zn | DEML ABEE 8-21-62-23 |  |  | 692.5 | 916 | 689.5 |  | CORE LABORATORIES CANADA LTD |  |  |  |  | PROD |  |  | 641 | 649 | [9 empty] | 1.042 | 15 |  |  | 8.7 |  | 0.12 | 25 |  | 31058 | 1600 | 1401 | 564 |  |  |  |  | 37306 |  |  | 195 | 63
4 | 100/08-21-062-23W4/03 |  | Drld & ABD | DEML ABEE 8-21-62-23 |  |  | 692.5 | 916 | 689.5 |  | CORE LABORATORIES CANADA LTD |  |  |  |  | PROD |  |  | 641.6 | 648 | [9 empty] | 1.043 | 25 |  |  | 6.8 |  | 0.11 | 25 |  | 22780 |  | 2106 | 513 |  |  |  |  | 36600 |  |  | 792 | 12
6 | 100/08-21-062-23W4/03 |  | Drld & ABD | DEML ABEE 8-21-62-23 |  |  | 692.5 | 916 | 689.5 |  | CORE LABORATORIES CANADA LTD |  |  |  |  | DST |  |  | 885 | 891 | [9 empty] | 1.006 | 15.6 |  |  | 7.9 |  | 0.77 | 25 |  | 2630 | 70 | 206 | 97 |  |  |  |  | 4040 |  |  | 866 | 305
5 | 100/08-21-062-23W4/03 |  | Drld & ABD | DEML ABEE 8-21-62-23 |  |  | 692.5 | 916 | 689.5 |  | CORE LABORATORIES CANADA LTD |  |  |  |  | DST |  |  | 856.5 | 864.4 | [9 empty] | 1.057 | 15.6 |  |  | 7.2 |  | 0.15 | 25 |  | 19107 | 330 | 1369 | 238 |  |  |  |  | 32400 |  |  | 850 | 41
1 | 100/08-21-062-23W4/03 |  | Drld & ABD | DEML ABEE 8-21-62-23 |  |  | 692.5 | 916 | 689.5 |  | CORE LABORATORIES CANADA LTD |  |  |  |  | DST |  |  | 637.9 | 648.9 | [9 empty] | 1.032 | 15.6 |  |  | 7.5 |  | 0.15 | 25 |  | 15531 | 89 | 1125 | 451 |  |  |  |  | 27000 |  |  | 378 | 167
2 | 100/08-21-062-23W4/03 |  | Drld & ABD | DEML ABEE 8-21-62-23 |  |  | 692.5 | 916 | 689.5 |  | CORE LABORATORIES CANADA LTD |  |  |  |  | DST |  |  | 641 | 643.5 | [13 empty] | 8.5 |  | 1.9 | 25 | [9 empty] | 1083
3 | 100/08-21-062-23W4/03 |  | Drld & ABD | DEML ABEE 8-21-62-23 |  |  | 692.5 | 916 | 689.5 |  | CORE LABORATORIES CANADA LTD |  |  |  |  | PROD |  |  | 641 | 649 | [9 empty] | 1.042 | 15 |  |  | 8.7 |  | 0.12 | 25 |  | 31058 | 1600 | 1401 | 564 |  |  |  |  | 37306 |  |  | 195 | 63
1 | 100/09-24-062-23W4/00 |  | ABD Zn GAS | ACL ABEE 9-24-62-23 |  | 108-127 | 691.5 | 878 | 687.3 |  | Core Lab Canada Ltd. | 52136-96-2329 | 1996-12-19 | 1996-12-20 | 1996-12-30 | DST |  | Bubble Hose | 650 | 655 |  |  |  |  | 40 metres of fluid |  |  |  | 6.169 | 1.005 | 15.6 | 1.3341 | 22 | 8.5 |  | 1.092 | 25 |  | 2500 | 26 | 91 | 14 |  |  |  |  | 3074 |  |  | 393 | 59 | 12 |  |  |  | Fe, H2S: Not detected
1 | 100/09-24-062-23W4/02 |  | ABD Zn | ACL ABEE 9-24-62-23 | BOW ISLAND FM | LOWER CRETACEOUS (MIDDLE TO UPPER ALBIAN) | 691.5 | 878 | 687.3 |  | CORE LABORATORIES CANADA LTD | 52136-96-2329 | 1996-12-19 | 1996-12-20 | 1996-12-30 | DST |  | DST | 650 | 655 | [8 empty] | 6.169 | 1.005 | 15.6 | 1.33 | 22 | 8.5 | 25 | 1.09 | 25 |  | 2500 | 26 | 91 | 14 |  |  |  |  | 3074 |  |  | 393 | 59 | 12
1 | 100/09-24-062-23W4/03 |  | ABD Zn | ACL ABEE 9-24-62-23 | BOW ISLAND FM | LOWER CRETACEOUS (MIDDLE TO UPPER ALBIAN) | 691.5 | 878 | 687.3 |  | CORE LABORATORIES CANADA LTD | 52136-96-2329 | 1996-12-19 | 1996-12-20 | 1996-12-30 | DST |  | DST | 650 | 655 | [8 empty] | 6.169 | 1.005 | 15.6 | 1.33 | 22 | 8.5 | 25 | 1.09 | 25 |  | 2500 | 26 | 91 | 14 |  |  |  |  | 3074 |  |  | 393 | 59 | 12
1 | 100/11-24-062-23W4/00 |  | Drld & ABD | CCOL TRIAD TAWATINAW 11-24-62-23 |  | 375.2-375.8 | 683.7 | 902.8 | 679.7 |  | Core Lab Canada Ltd. | CAL-2-2483 | 1970-07-13 |  |  | DST |  | Middle | 774.2 | 784.3 |  |  |  |  | 500' salt water |  |  |  | 60.159 | 1.04 | 15.6 | 1.341 | 26.7 | 6.7 |  | 0.117 | 25 |  | 21013 |  | 1480 | 592 |  |  |  |  | 36276 |  |  | 781 | 17 |  |  |  |  | Fe - Present Ba - Absent H2S - Absent
1 | 100/07-25-062-23W4/00 |  | ABD Zn GAS | ACL ABEE 7-25-62-23 |  |  | 682.9 | 840 | 679.3 |  | CORE LABORATORIES CANADA LTD |  |  |  |  | DST |  |  | 762 | 766.9 | [15 empty] | 0.61 | 25 | [9 empty] | 4663
1 | 100/07-25-062-23W4/02 |  | ABD Zn GAS | ACL ABEE 7-25-62-23 |  |  | 682.9 | 840 | 679.3 |  | CORE LABORATORIES CANADA LTD |  |  |  |  | DST |  |  | 762 | 766.9 | [15 empty] | 0.61 | 25 | [9 empty] | 4663
1 | 100/07-25-062-23W4/03 |  | ABD CBM GAS | ACL ABEE 7-25-62-23 |  |  | 682.9 | 840 | 679.3 |  | CORE LABORATORIES CANADA LTD |  |  |  |  | DST |  |  | 762 | 766.9 | [15 empty] | 0.61 | 25 | [9 empty] | 4663
1 | 100/11-27-062-23W4/00 |  | ABD Zn | DEML ABEE 11-27-62-23 |  | 101-101.5 | 688.5 | 897 | 684.9 |  | Chem. And Geo. Lab Ltd. | E81-5135-2 | 1981-08-06 | 1981-08-11 | 1981-09-01 | DST |  | Other | 615 | 639 |  |  |  |  | 47.0m gas-cut mud | 17.72 |  | 16.07 | 16.945 | 1.012 | 25 | 1.34 | 25 | 8.3 | 29 | 0.37 | 25 |  | 6090 | 48 | 154 | 101 |  |  |  |  | 9190 |  |  | 1224 | 138 |  |  |  |  | Salty wter extracted from mud.
2 | 100/11-27-062-23W4/00 |  | ABD Zn | DEML ABEE 11-27-62-23 |  | 108-127 | 688.5 | 897 | 684.9 |  | Chem. And Geo. Lab Ltd. | E81-5183 |  | 1981-08-12 | 1981-09-03 | DST |  | Other | 649 | 655 |  |  |  |  | 20.0m mud | 4.2 |  | 3.36 | 0.928 |  |  | 1.33 | 25 | 8.8 | 21 | 2.06 | 25 | [9 empty] | 928 | [8 empty] | Water extracted from mud characteristic of mud filtratewater.
1 | 100/11-27-062-23W4/02 |  | Drld & ABD | DEML ABEE 11-27-62-23 |  |  | 688.5 | 897 | 684.9 |  | CORE LABORATORIES CANADA LTD |  |  |  |  | DST |  |  | 615 | 639 | [9 empty] | 1.012 | 15 |  |  | 8.3 |  | 0.37 | 25 |  | 6090 | 48 | 154 | 101 |  |  |  |  | 9190 |  |  | 1224 | 138
2 | 100/11-27-062-23W4/02 |  | Drld & ABD | DEML ABEE 11-27-62-23 |  |  | 688.5 | 897 | 684.9 |  | CORE LABORATORIES CANADA LTD |  |  |  |  | PROD |  |  | 619.5 | 620.5 | [9 empty] | 1.031 | 15 |  |  | 6.5 |  | 0.15 | 25 |  | 14990 | 120 | 1111 | 541 |  |  |  |  | 27730 |  |  | 366 | 4
3 | 100/11-27-062-23W4/02 |  | Drld & ABD | DEML ABEE 11-27-62-23 |  |  | 688.5 | 897 | 684.9 |  | CORE LABORATORIES CANADA LTD |  |  |  |  | PROD |  |  | 619.5 | 620.5 | [9 empty] | 1.043 | 15 |  |  | 8.4 |  | 0.12 | 25 |  | 20000 | 400 | 1400 | 700 |  |  |  |  | 34000
4 | 100/11-27-062-23W4/02 |  | Drld & ABD | DEML ABEE 11-27-62-23 |  |  | 688.5 | 897 | 684.9 |  | CORE LABORATORIES CANADA LTD |  |  |  |  | DST |  |  | 649 | 655 | [13 empty] | 8.8 |  | 2.06 | 25 | [9 empty] | 928
2 | 100/10-29-062-23W4/00 |  | Drld & ABD | MESA ROCHESTER 10-29-62-23 |  | 364-371 | 691.6 | 894.6 | 688.2 |  | CHEMICAL AND GEOLOGICAL LABORATORIES LTD | E75-7084-3 | 1975-03-18 | 1975-03-20 |  | DST |  | Bottom | 661.4 | 666 |  |  |  |  | 635'salt water; 100' water/ mud | 61.34 |  | 57.64 | 60.25 | 1.044 | 15.6 | 1.343 | 25 | 7 | 21.1 | 0.14 | 25 | present | 20765 |  | 1618 | 694 |  |  |  |  | 36500 |  |  | 488 | 185 |  |  |  |  | Clear colorless water with thin layer sediment. Fe present; co3; oh; h2s nil
1 | 100/10-29-062-23W4/00 |  | Drld & ABD | MESA ROCHESTER 10-29-62-23 |  | 364-371 | 691.6 | 894.6 | 688.2 |  | CHEMICAL AND GEOLOGICAL LABORATORIES LTD | E75-7085 | 1975-03-18 | 1975-03-20 |  | DST |  | Above Tool | 621.8 | 627.3 |  |  |  |  | 9.1m mud | 7.97 |  | 7.5 | 7.918 | 1.007 | 15.6 | 1.3342 | 25 | 8.5 | 21.1 | 0.614 | 25 | present | 2945 |  | 34 | 18 |  |  |  |  | 4190 |  |  | 482 | 243 | 6 |  |  |  | Colorless water recovered from watery mud. Fe present; oh; h2s nil
2 | 100/10-33-062-23W4/00 |  | ABD Zn | CAMEL IER ABEE 10-33-62-23 |  | 101-101.5 | 682 | 876 | 679 |  | Chem. And Geo. Lab Ltd. | E81-16673-3 | 1981-02-05 | 1981-02-10 | 1981-02-23 | DST |  | Bottom | 610 | 620 |  |  |  |  | 165.0m drilling fluid | 4.06 |  | 3.25 | 1.426 |  |  | 1.3335 | 25 | 8.2 | 22 | 1.62 | 25 | Present | [8 empty] | 1426 | [6 empty] | 0 |  | Water extracted from mud characteristic of mud filtrate water.
1 | 100/10-33-062-23W4/00 |  | ABD Zn | CAMEL IER ABEE 10-33-62-23 |  | 101-101.5 | 682 | 876 | 679 |  | Chem. And Geo. Lab Ltd. | E81-16674-3 | 1981-02-04 | 1981-02-10 | 1981-02-20 | DST |  | Bottom | 610 | 620 |  |  |  |  | 200.0m drilling mud | 2.775 |  | 1.91 | 0.707 |  |  | 1.3332 | 25 | 8.3 | 22 | 2.45 | 25 | Present | [8 empty] | 707 | [6 empty] | 0 |  | Water extrated from mud characteristic of mud filtrate water. Fe trace
3 | 100/10-33-062-23W4/00 |  | ABD Zn | CAMEL IER ABEE 10-33-62-23 |  | 101-101.5 | 682 | 876 | 679 |  | Chem. And Geo. Lab Ltd. | E81-3300 | 1981-07-05 | 1981-07-05 | 1981-07-07 | Unkno |  | Flowline | 611 | 620 | [5 empty] | 65.14 |  | 58.7 | 60.997 | 1.039 | 25 | 1.3432 | 25 | 6.4 | 25 | 0.125 | 25 | trace | 20600 | 1210 | 1926 | 343 |  |  |  |  | 36300 |  |  | 611 | 7 |  |  | 0 |  | Fe present
3 | 100/10-33-062-23W4/02 |  | Drld & ABD | CAMEL IER ABEE 10-33-62-23 |  |  | 682 | 876 | 679 |  | CORE LABORATORIES CANADA LTD |  |  |  |  | PROD |  |  | 611 | 620 | [9 empty] | 1.033 | 15 |  |  | 6.4 |  | 0.13 | 25 |  | 20600 | 1210 | 1926 | 343 |  |  |  |  | 36300 |  |  | 811 | 7
1 | 100/10-33-062-23W4/02 |  | Drld & ABD | CAMEL IER ABEE 10-33-62-23 |  |  | 682 | 876 | 679 |  | CORE LABORATORIES CANADA LTD |  |  |  |  | DST |  |  | 610 | 620 | [13 empty] | 8.2 |  | 1.62 | 25 | [9 empty] | 1426
2 | 100/10-33-062-23W4/02 |  | Drld & ABD | CAMEL IER ABEE 10-33-62-23 |  |  | 682 | 876 | 679 |  | CORE LABORATORIES CANADA LTD |  |  |  |  | DST |  |  | 610 | 620 | [13 empty] | 8.3 |  | 2.45 | 25 | [9 empty] | 707
2 | 100/15-03-062-24W4/00 |  | ABD GAS | NORCEN HCO ROCHESTER 15-3-62-24 |  | 114-127 | 656.4 | 881 | 652.8 |  | AGAT Laboratories | WR1391C | 1990-05-22 | 1990-05-25 | 1990-05-31 | DST |  | Bottom Hole Sampler | 834 | 841 |  |  |  |  | 30m mud |  |  |  | 10.921 | 1.01 | 25 |  | 25 | 8.5 | 25 | 0.57 | 25 |  | 3760 | 87.8 | 124 | 71 |  |  | 0.1 |  | 5350 |  |  | 1060 | 291 | 177 |  |  |  | The 30 minute API mud filtrate loss is 5.2mls. The above results pertain to the water extracted from the mud Salinity = 0.96% Ba,Sr,Br,I:NA OH: NIL H2S: ND
1 | 100/15-03-062-24W4/00 |  | ABD GAS | NORCEN HCO ROCHESTER 15-3-62-24 |  | 110.5-112 | 656.4 | 881 | 652.8 |  | AGAT Laboratories | WR1391G | 1990-05-22 | 1990-05-25 | 1990-05-31 | DST |  | Bottom Hole Sampler | 802 | 809 |  |  |  |  | 30m Mud |  |  |  | 47.621 | 1.033 | 25 |  | 25 | 7.7 | 25 | 0.14 | 25 |  | 16700 | 342 | 968 | 480 |  |  | 29.2 |  | 28600 |  |  | 474 | 28 |  |  |  |  | Salinity = 5.00%
2 | 100/15-05-062-24W4/00 |  | Drld & ABD | SHARPLES-SUN SPARROW NO. 15-5 |  | 380.4-381 | 645.6 | 1266.4 | 641.9 |  | Petroleum And Natural Gas Conservation Board | W3-154 | 1953-11-27 |  |  | DST |  | Other | 999.4 | 1008.9 |  |  |  |  | 430' sulphurous salt water |  |  | 78.41 | 81.811 | 1.058 | 15.6 | 1.3464 | 25 | 6.2 |  | 0.089 | 25 |  | 25306 |  | 6100 | [5 empty] | 49000 |  |  | 1400 | 5 |  |  |  |  | Cloudy yellowish water; 1/2 jar of mud. Sample obtained from: Drill pipe H2S Trace SO4 less than 5 mg/L
1 | 100/15-05-062-24W4/00 |  | Drld & ABD | SHARPLES-SUN SPARROW NO. 15-5 |  | 380.4-381 | 645.6 | 1266.4 | 641.9 |  | Petroleum And Natural Gas Conservation Board | W4-154 | 1953-11-19 |  |  | DST |  | Other | 803.1 | 809.5 |  |  |  |  | 705' salt water |  |  | 57.65 | 39.42 | 1.048 | 15.6 | 1.3427 | 25 | 6.7 |  | 0.103 | 25 |  |  |  | 3220 | [5 empty] | 36200 | [8 empty] | Sample obtained from: First joint above packer Clear water; 1/3 jar of mud. H2S none HC03 est. 700 mg/L SO4 est. 100 mg/L
1 | 100/14-07-062-24W4/00 |  | Drld & ABD | RENAISSANCE MEADOW 14-7-62-24 |  | 101-101.5 | 642.9 | 897 | 639.7 |  | Core Lab Canada Ltd. | 52136-91-915 | 1991-06-22 | 1991-06-24 | 1991-06-26 | DST |  | Other | 625 | 630
1 | 100/04-11-062-24W4/00 |  | Drld & ABD | NORCEN ET AL ROCHESTER 4-11-62-24 |  | 114-127 | 660.8 | 877 | 656.7 |  | Chem. And Geo. Lab Ltd. | E80-4101-1 | 1980-04-25 | 1980-04-29 | 1980-05-16 | DST |  | Other | 861 | 868.5 |  |  |  |  | 9.0m mud | 6.345 |  | 4.67 | 1.468 |  |  | 1.33 | 25 | 9 | 26 | 1.34 | 25 | [9 empty] | 1468 | [8 empty] | Water extracted from mud characteristic of mud filtratewater.
1 | 100/14-12-062-24W4/00 |  | Susp GAS | NCO BRL ROCHESTER 14-12-62-24 |  | 110.5-112 | 640.6 | 840 | 637.4 |  | Unknown | 6014-W1 |  | 1988-09-22 | 1988-09-27 | DST |  | DHS | 778 | 783 | [8 empty] | 40.075 |  |  |  |  | 8 | 25 | 0.18 | 25 |  | 14600 | 141 | 630 | 324 | 41 | 87 | 7 | 7 | 23500 |  | 6 | 543 | 189 |  |  |  |  | 2000ml mud.;alkalinity = 445.00
1 | 100/14-12-062-24W4/02 |  | Susp GAS | NCO BRL ROCHESTER 14-12-62-24 | GLAUCONITIC SS | LOWER CRETACEOUS | 640.6 | 840 | 637.4 |  | GEOTECHNICAL RESOURCES LTD | 6014-W1 |  | 1988-09-22 | 1988-09-27 | DST |  | DHS | 777 | 783 | [8 empty] | 40.074 |  |  |  |  | 8 | 25 | 0.18 | 25 |  | 14600 | 141 | 630 | 324 | 41 | 87.2 | 6.9 | 6.5 | 23500 |  | 5.5 | 543 | 189
1 | 100/06-14-062-24W4/00 |  | Drld & ABD | GRT PLNS ET AL ROCHESTER 6-14-62-24 |  | 364-371 | 659.6 | 902.2 | 655.3 |  | Chem. And Geo. Lab Ltd. | E66-1274-2 | 1966-06-18 |  |  | DST |  | Other | 791 | 807.7 |  |  |  |  | 120' salt water, 50' mud | 58.08 |  | 52.25 | 53.922 | 1.038 | 15.6 | 1.345 | 25 | 7 |  | 0.147 | 20 |  | 18910 |  | 1137 | 644 |  |  |  |  | 32800 |  |  | 380 | 51 |  |  |  |  | The sample appears to be glauconitic formation water; slightly diluted with filtrate water. E66-1274-1 Cl = 24500, Resistivity: 0.187 Sample point: Drill pipe H2S - nil
2 | 100/06-14-062-24W4/00 |  | Drld & ABD | GRT PLNS ET AL ROCHESTER 6-14-62-24 |  | 364-371 | 659.6 | 902.2 | 655.3 |  | Chem. And Geo. Lab Ltd. | E66-1275-3 | 1966-06-19 |  |  | DST |  | Other | 810.2 | 820.5 |  |  |  |  | 150' gassy mud, 650' salt water | 76.83 |  | 68.84 | 69.985 | 1.052 | 15.6 | 1.348 | 25 | 6.4 | 22.2 | 0.119 | 20 |  | 24415 |  | 1618 | 807 |  |  |  |  | 42500 |  |  | 630 | 15 |  |  |  |  | The sample correlates with other glauconitic formation waters from the same general area. Sample point: Drill pipe H2S - nil Fe - much
3 | 100/06-14-062-24W4/00 |  | Drld & ABD | GRT PLNS ET AL ROCHESTER 6-14-62-24 |  | 364-371 | 659.6 | 902.2 | 655.3 |  | Chem. And Geo. Lab Ltd. | E66-1276-2 | 1966-06-20 |  |  | DST |  | Other | 838.8 | 844.9 |  |  |  |  | 130' water, 40' mud | 56.39 |  | 52.41 | 53.763 | 1.038 | 15.6 | 1.35 | 25 | 7.2 | 21.1 | 0.15 | 20 |  | 19002 |  | 1033 | 549 |  |  |  |  | 32100 |  |  | 1000 | 79 |  |  |  |  | H2S - nil Sample point: Drill Pipe The evaporated total solids contained a deposit of organic matter. The characteristics indicate formation water diluted with mud filtrate water. E66-1276-1 Cl = 32200 Resistivity: 0.149
4 | 100/06-14-062-24W4/00 |  | Drld & ABD | GRT PLNS ET AL ROCHESTER 6-14-62-24 |  | 364-371 | 659.6 | 902.2 | 655.3 |  | Chem. And Geo. Lab Ltd. | E66-1277-2 | 1966-06-21 |  |  | DST |  | Other | 886.4 | 895.5 |  |  |  |  | 1900' black salty water | 78.65 |  | 64.65 | 68.247 | 1.048 | 15.6 | 1.3475 | 25 | 6.5 | 21.1 | 0.123 | 20 |  | 23219 |  | 2098 | 768 |  |  |  |  | 41200 |  |  | 960 | 2 |  |  |  |  | Sample point: Drill Pipe H2S - nil Fe - much The sample appears to be formation water E66-1277-1 Cl = 41100, Resistivity = 0.123
1 | 100/06-15-062-24W4/00 |  | Drld & ABD | PEYTO ET AL DAPP 6-15-62-24 |  | 378-380.4 | 653.8 | 1376.2 | 650.1 |  | Chem. And Geo. Lab Ltd. | CGE72-8421-3 | 1972-03-25 | 1972-03-27 |  | DST |  | Other | 789.4 | 795.5 |  |  |  |  | 1157' | 28.22 |  | 23.52 | 25.92 | 1.022 | 15.6 | 1.3376 | 25 | 7.6 | 22.2 | 0.315 | 20 | matter p | 9046 |  | 603 | 268 |  |  |  |  | 15500 |  |  | 440 | 63 |  |  |  |  | Sample consisted of colorless water with thin layer sediment. Sample point: Top of tool Fe present; CO3; OH ; H2S nil
2 | 100/06-15-062-24W4/00 |  | Drld & ABD | PEYTO ET AL DAPP 6-15-62-24 |  | 378-380.4 | 653.8 | 1376.2 | 650.1 |  | Chem. And Geo. Lab Ltd. | E72-8421-2 | 1972-03-25 | 1972-03-27 |  | DST |  | Middle | 789.4 | 795.5 | [15 empty] | 0.732 | 20 | [18 empty] | Sample consisted of colorless water with some sediment present
3 | 100/06-15-062-24W4/00 |  | Drld & ABD | PEYTO ET AL DAPP 6-15-62-24 |  | 378-380.4 | 653.8 | 1376.2 | 650.1 |  | CHEMICAL AND GEOLOGICAL LABORATORIES LTD | E72-8421-1 | 1972-03-25 | 1972-03-27 |  | DST |  | Other | 789.4 | 795.5 |  |  |  |  | 1157' | [10 empty] | 5.38 | 20 | [18 empty] | Sampled from Top of fluid; sample consisted of muddy water.
1 | 100/07-18-062-24W4/00 |  | Drld & ABD | NORAM ET AL ROCHESTER 7-18-62-24 |  | 375.9-376.7 | 643.7 | 1068.3 | 639.5 |  | Core Laboratories Canada | 7011-6279-2 | 2007-03-17 |  |  | DST |  | Top | 622.4 | 665.1 | [8 empty] | 13.41 | 1.01 | 15.6 | 1.3342 | 24 | 8.5 |  | 0.46 | 25 |  | 4875 |  | 188 | 62 |  |  |  |  | 7622 |  |  | 605 | 29 | 29 |  |  |  | Fe: trace H2S: not detected
1 | 100/13-18-062-24W4/00 |  | ABD Zn GAS | NCO ULSTER ROCHESTER 13-18-62-24 |  | 108-127 | 644.4 | 885.9 | 641.1 |  | Core Lab Canada Ltd. | 52136-90-1378 | 1990-08-25 | 1990-08-28 |  | DST |  | Other | 780 | 786 |  |  |  |  | 8 m of fluid |  |  |  | 3.229 | [6 empty] | 0.871 | 25 | [9 empty] | 3229 | [8 empty] | Date of Anaylsis: Aug 31, 1990 Sample Point: Top of Tool
1 | 100/13-18-062-24W4/02 |  | ABD GAS | NCO ULSTER ROCHESTER 13-18-62-24 |  |  | 644.4 | 885.9 | 641.1 | 886 | CORE LABORATORIES CANADA LTD | 52136-90-1378 | 1990-08-25 | 1990-08-28 | 1990-08-31 | DST |  | DST | 780 | 786 | [15 empty] | 0.87 | 25 | [9 empty] | 3229
1 | 100/02-21-062-24W4/00 |  | Susp GAS | SEVERO ROCHSTR 2-21-62-24 |  | 364-371 | 646 | 905 | 642.8 |  | Geotechnical Resources Ltd. | 5529-W1 | 1987-07-07 | 1987-07-13 | 1987-07-16 | DST |  | Bottom Hole Sampler | 826.5 | 834 |  |  |  |  | 109.3m salt water | [30 empty] | Total hardness as caco3: 7808g/M3 Total alkalinity: 914g/M3 Salinity as nacl: 69703ppm Saturation index: * Stability index: * Corrosion tendency: 59.71 *No temperature data
1 | 102/02-21-062-24W4/00 |  | Flow GAS | CNRL ROCHST 2-21-62-24 |  |  | 646.3 | 828 | 642.4 |  | AGAT Laboratories | W52720A | 1996-08-25 | 1996-09-02 | 1996-09-05 | Unkno |  | Other | [10 empty] | 12.3 | 1.01 | 25 |  | 25 | 7.3 | 25 | 0.53 | 25 |  | 4180 | 87.8 | 247 | 127 |  |  | 0.1 |  | 7000 |  |  | 343 | 315 |  |  |  |  | Sampling Point: Plow Test no interval provided Salinity: 1.25% Ba,Br,I,Sr,Refractive Index: NA H2S: ND CO3,OH:NIL
1 | 102/02-21-062-24W4/03 |  | Cased | CNRL ROCHST 2-21-62-24 |  |  | 646.3 | 828 | 642.4 |  | AGAT LABORATORIES | W52720A | 1996-08-25 | 1996-09-02 | 1996-09-05 | PROD |  | OTHER | 813.5 | 823.3 | [8 empty] | 12.3 | 1.01 | 25 |  |  | 7.3 | 25 | 0.53 | 25 |  | 4180 | 88 | 247 | 127 |  |  | 0.1 |  | 7000 |  |  | 343 | 315 |  |  |  |  | SALINITY = 1.25%% INTERVAL TAKEN FROM CMP
2 | 100/06-22-062-24W4/00 |  | ABD Zn GAS | NCO ET AL ROCHESTER 6-22-62-24 |  | 108-127 | 658 | 867 | 653.6 |  | GEOTECH ANALYTICAL | 5680-W1 |  | 1988-06-22 |  | DST |  | Bottom Hole Sampler | 781 | 790 |  |  |  |  | 25.0m oil-cut mud |  |  |  | 4.819 |  |  |  |  | 8.5 | 25 | 1.299 | 25 |  | 1740 | 21 | 17 | 2 |  | 1 | 0.1 | 2.7 | 2200 |  |  | 482 | 259 | 94 |  |  |  | alkalinity = 552.00 hardness = 50.00 Insufficient sample for iodide analysis Ba <0.01
1 | 100/06-22-062-24W4/00 |  | ABD Zn GAS | NCO ET AL ROCHESTER 6-22-62-24 |  | 101-101.5 | 658 | 867 | 653.6 |  | GEOTECH ANALYTICAL | 5680-W2 |  | 1988-06-22 |  | DST |  | Bottom Hole Sampler | 614 | 623 |  |  |  |  | 5.0m mud |  |  |  | 6.605 |  |  |  |  | 8.5 | 25 | 0.98 | 25 |  | 2460 | 32 | 30 | 8 |  | 3 | 0.1 | 2.8 | 3230 |  |  | 485 | 280 | 74 |  |  |  | alkalinity = 521.00 hardness = 109.00 Insufficient sample for iodide analysis.
2 | 100/06-22-062-24W4/02 |  | ABD Zn GAS | NCO ET AL ROCHESTER 6-22-62-24 |  |  | 658 | 867 | 653.6 |  | GEOTECHNICAL RESOURCES LTD | 5680-W1 |  | 1988-06-22 | 1988-06-30 | DST |  | DHS | 781 | 790 | [8 empty] | 4.818 |  |  |  |  | 8.5 | 25 | 1.3 | 25 |  | 1740 | 21 | 17 | 2 |  | 1.3 | 0.1 | 2.7 | 2200 |  |  | 482 | 259 | 94 |  |  |  | INSUFFICIENT SAMPLE FOR IODIDE ANALYSIS.
1 | 100/06-22-062-24W4/02 |  | ABD Zn GAS | NCO ET AL ROCHESTER 6-22-62-24 | VIKING FRM | LOWER CRETACEOUS (UPPER ALBIAN) | 658 | 867 | 653.6 |  | GEOTECHNICAL RESOURCES LTD | 5680-W2 |  | 1988-06-22 | 1988-06-30 | DST |  | DHS | 614 | 623 | [8 empty] | 6.604 |  |  |  |  | 8.5 | 25 | 0.98 | 25 |  | 2460 | 32 | 30 | 8 | 0.1 | 2.7 | 0.1 | 2.8 | 3230 |  |  | 485 | 280 | 74 |  |  |  | INSUFFICIENT SAMPLE FOR IODIDE ANALYSIS.
2 | 100/06-22-062-24W4/03 |  | Susp GAS | NCO ET AL ROCHESTER 6-22-62-24 |  |  | 658 | 867 | 653.6 |  | GEOTECHNICAL RESOURCES LTD | 5680-W1 |  | 1988-06-22 | 1988-06-30 | DST |  | DHS | 781 | 790 | [8 empty] | 4.818 |  |  |  |  | 8.5 | 25 | 1.3 | 25 |  | 1740 | 21 | 17 | 2 |  | 1.3 | 0.1 | 2.7 | 2200 |  |  | 482 | 259 | 94 |  |  |  | INSUFFICIENT SAMPLE FOR IODIDE ANALYSIS.
1 | 100/06-22-062-24W4/03 |  | Susp GAS | NCO ET AL ROCHESTER 6-22-62-24 | VIKING FRM | LOWER CRETACEOUS (UPPER ALBIAN) | 658 | 867 | 653.6 |  | GEOTECHNICAL RESOURCES LTD | 5680-W2 |  | 1988-06-22 | 1988-06-30 | DST |  | DHS | 614 | 623 | [8 empty] | 6.604 |  |  |  |  | 8.5 | 25 | 0.98 | 25 |  | 2460 | 32 | 30 | 8 | 0.1 | 2.7 | 0.1 | 2.8 | 3230 |  |  | 485 | 280 | 74 |  |  |  | INSUFFICIENT SAMPLE FOR IODIDE ANALYSIS.
2 | 100/06-22-062-24W4/04 |  | Act Cmgl | NCO ET AL ROCHESTER 6-22-62-24 |  |  | 658 | 867 | 653.6 |  | GEOTECHNICAL RESOURCES LTD | 5680-W1 |  | 1988-06-22 | 1988-06-30 | DST |  | DHS | 781 | 790 | [8 empty] | 4.818 |  |  |  |  | 8.5 | 25 | 1.3 | 25 |  | 1740 | 21 | 17 | 2 |  | 1.3 | 0.1 | 2.7 | 2200 |  |  | 482 | 259 | 94 |  |  |  | INSUFFICIENT SAMPLE FOR IODIDE ANALYSIS.
1 | 100/06-22-062-24W4/04 |  | Act Cmgl | NCO ET AL ROCHESTER 6-22-62-24 | VIKING FRM | LOWER CRETACEOUS (UPPER ALBIAN) | 658 | 867 | 653.6 |  | GEOTECHNICAL RESOURCES LTD | 5680-W2 |  | 1988-06-22 | 1988-06-30 | DST |  | DHS | 614 | 623 | [8 empty] | 6.604 |  |  |  |  | 8.5 | 25 | 0.98 | 25 |  | 2460 | 32 | 30 | 8 | 0.1 | 2.7 | 0.1 | 2.8 | 3230 |  |  | 485 | 280 | 74 |  |  |  | INSUFFICIENT SAMPLE FOR IODIDE ANALYSIS.
2 | 100/06-22-062-24W4/05 |  | Act Cmgl | NCO ET AL ROCHESTER 6-22-62-24 |  |  | 658 | 867 | 653.6 |  | GEOTECHNICAL RESOURCES LTD | 5680-W1 |  | 1988-06-22 | 1988-06-30 | DST |  | DHS | 781 | 790 | [8 empty] | 4.818 |  |  |  |  | 8.5 | 25 | 1.3 | 25 |  | 1740 | 21 | 17 | 2 |  | 1.3 | 0.1 | 2.7 | 2200 |  |  | 482 | 259 | 94 |  |  |  | INSUFFICIENT SAMPLE FOR IODIDE ANALYSIS.
1 | 100/06-22-062-24W4/05 |  | Act Cmgl | NCO ET AL ROCHESTER 6-22-62-24 | VIKING FRM | LOWER CRETACEOUS (UPPER ALBIAN) | 658 | 867 | 653.6 |  | GEOTECHNICAL RESOURCES LTD | 5680-W2 |  | 1988-06-22 | 1988-06-30 | DST |  | DHS | 614 | 623 | [8 empty] | 6.604 |  |  |  |  | 8.5 | 25 | 0.98 | 25 |  | 2460 | 32 | 30 | 8 | 0.1 | 2.7 | 0.1 | 2.8 | 3230 |  |  | 485 | 280 | 74 |  |  |  | INSUFFICIENT SAMPLE FOR IODIDE ANALYSIS.
1 | 100/13-23-062-24W4/00 |  | ABD Zn GAS | CNRL ROCHESTER 13-23-62-24 |  | 101-101.5 | 669.6 | 888 | 664 |  | Core Lab Canada Ltd. | 7023-81-51 | 1981-04-16 | 1981-04-20 | 1981-04-21 | Unkno |  | Tubing | 620.5 | 631 | [8 empty] | 46.386 | 1.036 | 15 | 1.3447 | 25 | 6.2 |  | 0.13 | 25 |  | 10550 | 112 | 2210 | 309 |  |  |  |  | 32938 |  |  | 257 | 10 |  |  |  |  | Fe present H2S not detected Very high iron content Anions and cations do not balance NaCl equiv. 46396
3 | 100/13-23-062-24W4/00 |  | ABD Zn GAS | CNRL ROCHESTER 13-23-62-24 |  | 114-127 | 669.6 | 888 | 664 |  | Chem. And Geo. Lab Ltd. | E82-3204 | 1982-07-05 | 1982-07-29 | 1982-08-05 | Unkno |  | Separator | 840.5 | 842 |  |  |  |  | 36.4 litres | 20.71 |  | 15.13 | 18.752 | 1.008 | 25 | 1.3364 | 25 | 6.9 | 25 | 0.345 | 25 | trace | 6260 | 55 | 621 | 194 |  |  |  |  | 11200 |  |  | 403 | 19 |  |  | 0 |  | Salty water with suspension of iron oxide. Fe trace
2 | 100/13-23-062-24W4/00 |  | ABD Zn GAS | CNRL ROCHESTER 13-23-62-24 |  | 101-101.5 | 669.6 | 888 | 664 |  | Core Laboratories | 7023-81-51-2 | 1981-04-16 | 1981-04-20 |  | Unkno |  | Other | 620.5 | 631 | [35 empty] | Fe present H2S not detected very high iron content Anions and Cations do not balance. NaCl equiv. 57721 Sample obtained from: Casing
4 | 100/13-23-062-24W4/02 |  | ABD GAS | CNRL ROCHESTER 13-23-62-24 |  |  | 669.6 | 888 | 664 |  | CORE LABORATORIES CANADA LTD |  |  |  |  | PROD |  |  | 840.5 | 842 | [9 empty] | 1.008 | 25 |  |  | 6.9 |  | 0.35 | 25 |  | 6260 |  | 621 | 194 |  |  |  |  | 11200 |  |  | 403 | 19
1 | 100/13-23-062-24W4/02 |  | ABD GAS | CNRL ROCHESTER 13-23-62-24 |  |  | 669.6 | 888 | 664 |  | CORE LABORATORIES CANADA LTD |  |  |  |  | PROD |  |  | 620.5 | 631 | [9 empty] | 1.043 | 15.4 |  |  | 6.3 |  | 0.12 | 25 |  | 12900 |  | 2091 | 699 |  |  |  |  | 41239 |  |  | 251 | 22
2 | 100/13-23-062-24W4/02 |  | ABD GAS | CNRL ROCHESTER 13-23-62-24 |  |  | 669.6 | 888 | 664 |  | CORE LABORATORIES CANADA LTD |  |  |  |  | PROD |  |  | 620.5 | 631 | [9 empty] | 1.036 | 15.4 |  |  | 6.2 |  | 0.13 | 25 |  | 10550 |  | 2210 | 309 |  |  |  |  | 32938 |  |  | 257 | 10
3 | 100/13-23-062-24W4/02 |  | ABD GAS | CNRL ROCHESTER 13-23-62-24 |  |  | 669.6 | 888 | 664 |  | CORE LABORATORIES CANADA LTD |  |  |  |  | PROD |  |  | 620.5 | 631 | [9 empty] | 1.036 | 15.4 |  |  | 6.2 |  | 0.13 | 25 |  | 10550 |  | 2210 | 309 |  |  |  |  | 32938 |  |  | 257 | 10
4 | 100/13-23-062-24W4/03 |  | ABD Zn | CNRL ROCHESTER 13-23-62-24 |  |  | 669.6 | 888 | 664 |  | CORE LABORATORIES CANADA LTD |  |  |  |  | PROD |  |  | 840.5 | 842 | [9 empty] | 1.008 | 25 |  |  | 6.9 |  | 0.35 | 25 |  | 6260 |  | 621 | 194 |  |  |  |  | 11200 |  |  | 403 | 19
1 | 100/13-23-062-24W4/03 |  | ABD Zn | CNRL ROCHESTER 13-23-62-24 |  |  | 669.6 | 888 | 664 |  | CORE LABORATORIES CANADA LTD |  |  |  |  | PROD |  |  | 620.5 | 631 | [9 empty] | 1.043 | 15.4 |  |  | 6.3 |  | 0.12 | 25 |  | 12900 |  | 2091 | 699 |  |  |  |  | 41239 |  |  | 251 | 22
2 | 100/13-23-062-24W4/03 |  | ABD Zn | CNRL ROCHESTER 13-23-62-24 |  |  | 669.6 | 888 | 664 |  | CORE LABORATORIES CANADA LTD |  |  |  |  | PROD |  |  | 620.5 | 631 | [9 empty] | 1.036 | 15.4 |  |  | 6.2 |  | 0.13 | 25 |  | 10550 |  | 2210 | 309 |  |  |  |  | 32938 |  |  | 257 | 10
3 | 100/13-23-062-24W4/03 |  | ABD Zn | CNRL ROCHESTER 13-23-62-24 |  |  | 669.6 | 888 | 664 |  | CORE LABORATORIES CANADA LTD |  |  |  |  | PROD |  |  | 620.5 | 631 | [9 empty] | 1.036 | 15.4 |  |  | 6.2 |  | 0.13 | 25 |  | 10550 |  | 2210 | 309 |  |  |  |  | 32938 |  |  | 257 | 10
4 | 100/13-23-062-24W4/04 |  | Drld & ABD | CNRL ROCHESTER 13-23-62-24 |  |  | 669.6 | 888 | 664 |  | CORE LABORATORIES CANADA LTD |  |  |  |  | PROD |  |  | 840.5 | 842 | [9 empty] | 1.008 | 25 |  |  | 6.9 |  | 0.35 | 25 |  | 6260 |  | 621 | 194 |  |  |  |  | 11200 |  |  | 403 | 19
1 | 100/13-23-062-24W4/04 |  | Drld & ABD | CNRL ROCHESTER 13-23-62-24 |  |  | 669.6 | 888 | 664 |  | CORE LABORATORIES CANADA LTD |  |  |  |  | PROD |  |  | 620.5 | 631 | [9 empty] | 1.043 | 15.4 |  |  | 6.3 |  | 0.12 | 25 |  | 12900 |  | 2091 | 699 |  |  |  |  | 41239 |  |  | 251 | 22
2 | 100/13-23-062-24W4/04 |  | Drld & ABD | CNRL ROCHESTER 13-23-62-24 |  |  | 669.6 | 888 | 664 |  | CORE LABORATORIES CANADA LTD |  |  |  |  | PROD |  |  | 620.5 | 631 | [9 empty] | 1.036 | 15.4 |  |  | 6.2 |  | 0.13 | 25 |  | 10550 |  | 2210 | 309 |  |  |  |  | 32938 |  |  | 257 | 10
3 | 100/13-23-062-24W4/04 |  | Drld & ABD | CNRL ROCHESTER 13-23-62-24 |  |  | 669.6 | 888 | 664 |  | CORE LABORATORIES CANADA LTD |  |  |  |  | PROD |  |  | 620.5 | 631 | [9 empty] | 1.036 | 15.4 |  |  | 6.2 |  | 0.13 | 25 |  | 10550 |  | 2210 | 309 |  |  |  |  | 32938 |  |  | 257 | 10
6 | 100/06-26-062-24W4/00 |  | Susp GAS | NORWEST ROCHESTER 6-26-62-24 |  |  | 668.1 | 893.1 | 664.5 |  | Chemex Labs (Alberta) Ltd. | 298-04-01 | 1976-06-20 |  |  | Unkno |  | Stock Tank | [7 empty] | 46.4 | 45.16 | 43.58 | 41.606 | 1.033 | 16 | 1.342 | 25 | 2.4 | 21 | 0.115 | 25 |  | 3500 | 8000 | 2400 | 300 |  |  | 3100 |  | 24106 |  |  |  | 200 |  |  |  |  | Sample point: tank. HCO3 <1, CO3 <1, H2S <1. Fe meq/l expressed as Fe++. Test intervals not reported
1 | 100/06-26-062-24W4/00 |  | Susp GAS | NORWEST ROCHESTER 6-26-62-24 |  | 364-371 | 668.1 | 893.1 | 664.5 |  | Chem. And Geo. Lab Ltd. | CGE72-9334-2 | 1972-06-15 | 1972-06-19 |  | DST |  | Above Tool | 615.7 | 630.9 |  |  |  |  | 60' mud | 3.7 |  | 1.08 | 3.61 | 1.005 | 15.6 | 1.3335 | 25 | 9.2 | 26.1 | 2.72 | 20 | Some det | 1190 |  | 10 | 5 |  |  |  |  | 790 |  |  | 1202 | 247 | 166 |  |  |  | Analysis determined on colorless water rec'd from mud sample.
3 | 100/06-26-062-24W4/00 |  | Susp GAS | NORWEST ROCHESTER 6-26-62-24 |  | 364-371 | 668.1 | 893.1 | 664.5 |  | Chem. And Geo. Lab Ltd. | CGE72-9343-2 | 1972-06-17 | 1972-06-20 |  | DST |  | Other | 817.5 | 819.6 |  |  |  |  | 0.6m mud | 11.72 |  | 9.8 | 12.098 | 1.012 | 15.6 | 1.3348 | 25 | 7.9 | 27.2 | 0.685 | 20 | Detected | 4160 |  | 262 | 96 |  |  |  |  | 6470 |  |  | 820 | 290 |  |  | 0 |  | Sample point: top of tool. Sample consisted of muddy water. The filtrate was colorless. Fe persent
5 | 100/06-26-062-24W4/00 |  | Susp GAS | NORWEST ROCHESTER 6-26-62-24 |  | 114-127 | 668.1 | 893.1 | 664.5 |  | Chem. And Geo. Lab Ltd. | CGE72-9344 | 1972-06-18 | 1972-06-20 | 1972-06-28 | DST |  | Other | 833.9 | 850.1 |  |  |  |  | 9.1m mud-cut salt water | 61.54 |  | 52.34 | 56.015 | 1.044 | 16 | 1.34 | 25 | 6.9 | 27 | 0.16 | 20 |  | 19540 |  | 1329 | 622 |  |  |  |  | 34000 |  |  | 512 | 12 |  |  |  |  | Sample consisted of water with a thin layer of sed.
7 | 100/06-26-062-24W4/00 |  | Susp GAS | NORWEST ROCHESTER 6-26-62-24 |  | 114-127 | 668.1 | 893.1 | 664.5 |  | Chem. And Geo. Lab Ltd. | E82-3203 | 1982-07-01 | 1982-07-29 | 1982-08-04 | Unkno |  | Separator | 834.2 | 837.2 |  |  |  |  | 4 litres in 24 hours | 44.74 |  | 35.88 | 41.526 | 1.028 | 25 | 1.3397 | 25 | 6.9 | 24 | 0.184 | 25 | Trace | 14500 | 280 | 1185 | 447 |  |  |  |  | 24500 |  |  | 602 | 12 |  |  | 0 |  | Salt water with suspension of iron oxide. Fe: trace.
8 | 100/06-26-062-24W4/00 |  | Susp GAS | NORWEST ROCHESTER 6-26-62-24 |  | 112-114 | 668.1 | 893.1 | 664.5 |  | Chem. And Geo. Lab Ltd. | E82-3206 | 1982-07-03 | 1982-07-29 | 1982-08-04 | Unkno |  | Separator | 817.7 | 821.7 | [5 empty] | 64.32 |  | 51.48 | 57.306 | 1.037 | 25 | 1.3425 | 25 | 7.1 | 25 | 0.136 | 25 | Trace | 19600 | 375 | 1241 | 705 |  |  |  |  | 34900 |  |  | 462 | 23 |  |  | 0 |  | Fe: present. The sample consisted of murky salt water with a trace of oil.
2 | 100/06-26-062-24W4/00 |  | Susp GAS | NORWEST ROCHESTER 6-26-62-24 |  | 364-371 | 668.1 | 893.1 | 664.5 |  | CHEMICAL AND GEOLOGICAL LABORATORIES LTD | E72-9334-1 | 1972-06-15 | 1972-06-19 |  | DST |  | Other | 615.7 | 630.9 | [15 empty] | 3.43 | 20 | [18 empty] | Sample obtained from: Top of Recovery
4 | 100/06-26-062-24W4/00 |  | Susp GAS | NORWEST ROCHESTER 6-26-62-24 |  | 364-371 | 668.1 | 893.1 | 664.5 |  | CHEMICAL AND GEOLOGICAL LABORATORIES LTD | E72-9343-1 | 1972-06-17 | 1972-06-20 |  | DST |  | Flareline | 817.5 | 819.6 | [15 empty] | 1.9 | 20 | [18 empty] | Muddy water
3 | 100/06-26-062-24W4/02 |  | Flow GAS | NORWEST ROCHESTER 6-26-62-24 |  |  | 668.1 | 893.1 | 664.5 |  | CORE LABORATORIES CANADA LTD |  |  |  |  | DST |  |  | 817.5 | 819.6 | [9 empty] | 1.012 | 15.6 |  |  | 7.9 |  | 0.69 | 25 |  | 4160 |  | 262 | 96 |  |  |  |  | 6470 |  |  | 820 | 290
5 | 100/06-26-062-24W4/02 |  | Flow GAS | NORWEST ROCHESTER 6-26-62-24 |  |  | 668.1 | 893.1 | 664.5 |  | CORE LABORATORIES CANADA LTD |  |  |  |  | DST |  |  | 833.9 | 850.1 | [9 empty] | 1.044 | 15.6 |  |  | 6.9 |  | 0.16 | 20 |  | 19540 |  | 1329 | 622 |  |  |  |  | 34000 |  |  | 512 | 12
7 | 100/06-26-062-24W4/02 |  | Flow GAS | NORWEST ROCHESTER 6-26-62-24 |  |  | 668.1 | 893.1 | 664.5 |  | CORE LABORATORIES CANADA LTD |  |  |  |  | PROD |  |  | 835.8 | 837.3 | [9 empty] | 0.983 | 15.6 |  |  | 6.9 |  | 0.73 | 25 |  | 4512 |  | 57 | 60 |  |  |  |  | 6120 |  |  | 1650 | 211
8 | 100/06-26-062-24W4/02 |  | Flow GAS | NORWEST ROCHESTER 6-26-62-24 |  |  | 668.1 | 893.1 | 664.5 |  | CORE LABORATORIES CANADA LTD |  |  |  |  | PROD |  |  | 844.9 | 848.6 | [9 empty] | 1.011 | 15.6 |  |  | 6.8 |  | 0.6 | 20 |  | 4531 |  | 64 | 68 |  |  |  |  | 6430 |  |  | 1290 | 163
1 | 100/06-26-062-24W4/02 |  | Flow GAS | NORWEST ROCHESTER 6-26-62-24 |  |  | 668.1 | 893.1 | 664.5 |  | CORE LABORATORIES CANADA LTD |  |  |  |  | DST |  |  | 615.7 | 630.9 | [9 empty] | 1.005 | 15.6 |  |  | 9.2 |  | 2.72 | 20 |  | 1190 |  | 10 | 5 |  |  |  |  | 790 |  |  | 1202 | 166
6 | 100/06-26-062-24W4/02 |  | Flow GAS | NORWEST ROCHESTER 6-26-62-24 |  |  | 668.1 | 893.1 | 664.5 |  | CORE LABORATORIES CANADA LTD |  |  |  |  | PROD |  |  | 834.2 | 837.3 | [9 empty] | 1.028 | 25 |  |  | 6.9 |  | 0.18 | 25 |  | 14500 | 280 | 1185 | 447 |  |  |  |  | 24500 |  |  | 602 | 12
4 | 100/06-26-062-24W4/02 |  | Flow GAS | NORWEST ROCHESTER 6-26-62-24 |  |  | 668.1 | 893.1 | 664.5 |  | CORE LABORATORIES CANADA LTD |  |  |  |  | PROD |  |  | 817.7 | 821.7 | [9 empty] | 1.037 | 15 |  |  | 7.1 |  | 0.14 | 25 |  | 19600 | 375 | 1241 | 705 |  |  |  |  | 34900 |  |  | 462 | 23
2 | 100/06-26-062-24W4/02 |  | Flow GAS | NORWEST ROCHESTER 6-26-62-24 |  |  | 668.1 | 893.1 | 664.5 |  | CORE LABORATORIES CANADA LTD |  |  |  |  | PROD |  |  | 783.9 | 785.2 | [9 empty] | 1.033 | 15.6 |  |  | 2.4 |  | 0.12 | 25 |  | 3500 | 8000 | 2400 | 300 |  |  |  |  | 24106 |  |  |  | 200
3 | 100/06-26-062-24W4/03 |  | Susp GAS | NORWEST ROCHESTER 6-26-62-24 |  |  | 668.1 | 893.1 | 664.5 |  | CORE LABORATORIES CANADA LTD |  |  |  |  | DST |  |  | 817.5 | 819.6 | [9 empty] | 1.012 | 15.6 |  |  | 7.9 |  | 0.69 | 25 |  | 4160 |  | 262 | 96 |  |  |  |  | 6470 |  |  | 820 | 290
5 | 100/06-26-062-24W4/03 |  | Susp GAS | NORWEST ROCHESTER 6-26-62-24 |  |  | 668.1 | 893.1 | 664.5 |  | CORE LABORATORIES CANADA LTD |  |  |  |  | DST |  |  | 833.9 | 850.1 | [9 empty] | 1.044 | 15.6 |  |  | 6.9 |  | 0.16 | 20 |  | 19540 |  | 1329 | 622 |  |  |  |  | 34000 |  |  | 512 | 12
7 | 100/06-26-062-24W4/03 |  | Susp GAS | NORWEST ROCHESTER 6-26-62-24 |  |  | 668.1 | 893.1 | 664.5 |  | CORE LABORATORIES CANADA LTD |  |  |  |  | PROD |  |  | 835.8 | 837.3 | [9 empty] | 0.983 | 15.6 |  |  | 6.9 |  | 0.73 | 25 |  | 4512 |  | 57 | 60 |  |  |  |  | 6120 |  |  | 1650 | 211
8 | 100/06-26-062-24W4/03 |  | Susp GAS | NORWEST ROCHESTER 6-26-62-24 |  |  | 668.1 | 893.1 | 664.5 |  | CORE LABORATORIES CANADA LTD |  |  |  |  | PROD |  |  | 844.9 | 848.6 | [9 empty] | 1.011 | 15.6 |  |  | 6.8 |  | 0.6 | 20 |  | 4531 |  | 64 | 68 |  |  |  |  | 6430 |  |  | 1290 | 163
1 | 100/06-26-062-24W4/03 |  | Susp GAS | NORWEST ROCHESTER 6-26-62-24 |  |  | 668.1 | 893.1 | 664.5 |  | CORE LABORATORIES CANADA LTD |  |  |  |  | DST |  |  | 615.7 | 630.9 | [9 empty] | 1.005 | 15.6 |  |  | 9.2 |  | 2.72 | 20 |  | 1190 |  | 10 | 5 |  |  |  |  | 790 |  |  | 1202 | 166
6 | 100/06-26-062-24W4/03 |  | Susp GAS | NORWEST ROCHESTER 6-26-62-24 |  |  | 668.1 | 893.1 | 664.5 |  | CORE LABORATORIES CANADA LTD |  |  |  |  | PROD |  |  | 834.2 | 837.3 | [9 empty] | 1.028 | 25 |  |  | 6.9 |  | 0.18 | 25 |  | 14500 | 280 | 1185 | 447 |  |  |  |  | 24500 |  |  | 602 | 12
4 | 100/06-26-062-24W4/03 |  | Susp GAS | NORWEST ROCHESTER 6-26-62-24 |  |  | 668.1 | 893.1 | 664.5 |  | CORE LABORATORIES CANADA LTD |  |  |  |  | PROD |  |  | 817.7 | 821.7 | [9 empty] | 1.037 | 15 |  |  | 7.1 |  | 0.14 | 25 |  | 19600 | 375 | 1241 | 705 |  |  |  |  | 34900 |  |  | 462 | 23
2 | 100/06-26-062-24W4/03 |  | Susp GAS | NORWEST ROCHESTER 6-26-62-24 |  |  | 668.1 | 893.1 | 664.5 |  | CORE LABORATORIES CANADA LTD |  |  |  |  | PROD |  |  | 783.9 | 785.2 | [9 empty] | 1.033 | 15.6 |  |  | 2.4 |  | 0.12 | 25 |  | 3500 | 8000 | 2400 | 300 |  |  |  |  | 24106 |  |  |  | 200
1 | 100/10-27-062-24W4/00 |  | ABD Zn GAS | NORWEST ET AL ROCHESTER 10-27-62-24 |  | 364-371 | 661.4 | 883.9 | 657.8 |  | Chem. And Geo. Lab Ltd. | E76-2925-3 | 1976-01-26 | 1976-01-29 |  | DST |  | Bottom | 661.4 | 831.5 |  |  |  |  | 180' water (60' water, 120' salt water) | 13.47 |  | 11.75 | 13.231 | 1.011 | 15.6 | 1.335 | 25 | 8.2 | 22.2 | 0.465 | 25 | Present | 4708 |  | 187 | 89 |  |  |  |  | 7240 |  |  | 832 | 175 |  |  | 0 |  | The sample consisted of clear colorless water with 5percent sediment layer. Fe present
2 | 100/10-27-062-24W4/00 |  | ABD Zn GAS | NORWEST ET AL ROCHESTER 10-27-62-24 |  | 364-371 | 661.4 | 883.9 | 657.8 |  | Chem. And Geo. Lab Ltd. | E76-2926-3 | 1976-01-27 | 1976-01-29 |  | DST |  | Bottom | 661.4 | 831.5 |  |  |  |  | 200' mud (120' mud, 30' mud/salt water) | 14.94 |  | 13.7 | 14.773 | 1.012 | 15.6 | 1.3353 | 25 | 8.6 | 21.1 | 0.411 | 25 | Present | 5256 |  | 198 | 101 |  |  |  |  | 7960 |  |  | 988 | 226 | 44 |  | 0 |  | Muddy water. Fe presnt H2S nil
3 | 100/10-27-062-24W4/00 |  | ABD Zn GAS | NORWEST ET AL ROCHESTER 10-27-62-24 |  | 364-371 | 661.4 | 883.9 | 657.8 |  | Chem. And Geo. Lab Ltd. | E76-2927-3 | 1976-01-27 | 1976-01-29 | 1976-02-11 | DST |  | Bottom | 661.4 | 777.2 |  |  |  |  | 120' oil flecked muddy water ( 30' mud, 90' oily water/mud) | 3.48 |  | 2.785 | 3.359 | 1.004 | 15.6 | 1.3332 | 25 | 8.5 | 22.2 | 1.95 | 25 | Much | 1139 |  | 14 | 5 |  |  |  |  | 1014 |  |  | 792 | 329 | 66 |  | 0 |  | The sample consisted of oil flecked muddy water. Fe trace
4 | 100/10-27-062-24W4/00 |  | ABD Zn GAS | NORWEST ET AL ROCHESTER 10-27-62-24 |  | 114-127 | 661.4 | 883.9 | 657.8 |  | Chem. And Geo. Lab Ltd. | E82-3205 | 1982-07-04 | 1982-07-29 | 1982-08-05 | Unkno |  | Wellhead | 832.7 | 835.1 | [5 empty] | 81.1 |  | 67.22 | 73.695 | 1.051 | 25 | 1.3457 | 25 | 6.8 | 25 | 0.108 | 25 |  | 24920 | 361 | 2002 | 899 |  |  |  |  | 45100 |  |  | 382 | 31 |  |  |  |  | The sample consisted of murky salt water with a trace of oil. Fe nil H2S nil
1 | 100/10-27-062-24W4/02 |  | ABD Zn | NORWEST ET AL ROCHESTER 10-27-62-24 |  |  | 661.4 | 883.9 | 657.8 |  | CORE LABORATORIES CANADA LTD |  |  |  |  | DST |  |  | 777.2 | 786.4 | [9 empty] | 1 | 15.6 |  |  | 8.5 |  | 1.95 | 25 |  | 1139 |  | 14 | 5 |  |  |  |  | 1014 |  |  | 792 | 329 | 66
2 | 100/10-27-062-24W4/02 |  | ABD Zn | NORWEST ET AL ROCHESTER 10-27-62-24 |  |  | 661.4 | 883.9 | 657.8 |  | CORE LABORATORIES CANADA LTD |  |  |  |  | DST |  |  | 831.5 | 841.2 | [9 empty] | 1.01 | 15.6 |  |  | 8.6 |  | 0.41 | 25 |  | 5256 |  | 198 | 101 |  |  |  |  | 7960 |  |  | 988 | 226 | 44
3 | 100/10-27-062-24W4/02 |  | ABD Zn | NORWEST ET AL ROCHESTER 10-27-62-24 |  |  | 661.4 | 883.9 | 657.8 |  | CORE LABORATORIES CANADA LTD |  |  |  |  | DST |  |  | 831.5 | 835.2 | [9 empty] | 1.01 | 15.6 |  |  | 8.2 |  | 0.47 | 25 |  | 4708 |  | 187 | 89 |  |  |  |  | 7240 |  |  | 832 | 175
4 | 100/10-27-062-24W4/02 |  | ABD Zn | NORWEST ET AL ROCHESTER 10-27-62-24 |  |  | 661.4 | 883.9 | 657.8 |  | CORE LABORATORIES CANADA LTD |  |  |  |  | PROD |  |  | 832.7 | 835.1 | [9 empty] | 1.051 | 15.6 |  |  | 6.8 |  | 0.11 | 25 |  | 24920 | 361 | 2002 | 899 |  |  |  |  | 45100 |  |  | 382 | 31
1 | 100/10-27-062-24W4/03 |  | Flow GAS | NORWEST ET AL ROCHESTER 10-27-62-24 |  |  | 661.4 | 883.9 | 657.8 |  | CORE LABORATORIES CANADA LTD |  |  |  |  | DST |  |  | 777.2 | 786.4 | [9 empty] | 1 | 15.6 |  |  | 8.5 |  | 1.95 | 25 |  | 1139 |  | 14 | 5 |  |  |  |  | 1014 |  |  | 792 | 329 | 66
2 | 100/10-27-062-24W4/03 |  | Flow GAS | NORWEST ET AL ROCHESTER 10-27-62-24 |  |  | 661.4 | 883.9 | 657.8 |  | CORE LABORATORIES CANADA LTD |  |  |  |  | DST |  |  | 831.5 | 841.2 | [9 empty] | 1.01 | 15.6 |  |  | 8.6 |  | 0.41 | 25 |  | 5256 |  | 198 | 101 |  |  |  |  | 7960 |  |  | 988 | 226 | 44
3 | 100/10-27-062-24W4/03 |  | Flow GAS | NORWEST ET AL ROCHESTER 10-27-62-24 |  |  | 661.4 | 883.9 | 657.8 |  | CORE LABORATORIES CANADA LTD |  |  |  |  | DST |  |  | 831.5 | 835.2 | [9 empty] | 1.01 | 15.6 |  |  | 8.2 |  | 0.47 | 25 |  | 4708 |  | 187 | 89 |  |  |  |  | 7240 |  |  | 832 | 175
4 | 100/10-27-062-24W4/03 |  | Flow GAS | NORWEST ET AL ROCHESTER 10-27-62-24 |  |  | 661.4 | 883.9 | 657.8 |  | CORE LABORATORIES CANADA LTD |  |  |  |  | PROD |  |  | 832.7 | 835.1 | [9 empty] | 1.051 | 15.6 |  |  | 6.8 |  | 0.11 | 25 |  | 24920 | 361 | 2002 | 899 |  |  |  |  | 45100 |  |  | 382 | 31
1 | 100/10-27-062-24W4/04 |  | Act Cmgl | NORWEST ET AL ROCHESTER 10-27-62-24 |  |  | 661.4 | 883.9 | 657.8 |  | CORE LABORATORIES CANADA LTD |  |  |  |  | DST |  |  | 777.2 | 786.4 | [9 empty] | 1 | 15.6 |  |  | 8.5 |  | 1.95 | 25 |  | 1139 |  | 14 | 5 |  |  |  |  | 1014 |  |  | 792 | 329 | 66
2 | 100/10-27-062-24W4/04 |  | Act Cmgl | NORWEST ET AL ROCHESTER 10-27-62-24 |  |  | 661.4 | 883.9 | 657.8 |  | CORE LABORATORIES CANADA LTD |  |  |  |  | DST |  |  | 831.5 | 841.2 | [9 empty] | 1.01 | 15.6 |  |  | 8.6 |  | 0.41 | 25 |  | 5256 |  | 198 | 101 |  |  |  |  | 7960 |  |  | 988 | 226 | 44
3 | 100/10-27-062-24W4/04 |  | Act Cmgl | NORWEST ET AL ROCHESTER 10-27-62-24 |  |  | 661.4 | 883.9 | 657.8 |  | CORE LABORATORIES CANADA LTD |  |  |  |  | DST |  |  | 831.5 | 835.2 | [9 empty] | 1.01 | 15.6 |  |  | 8.2 |  | 0.47 | 25 |  | 4708 |  | 187 | 89 |  |  |  |  | 7240 |  |  | 832 | 175
4 | 100/10-27-062-24W4/04 |  | Act Cmgl | NORWEST ET AL ROCHESTER 10-27-62-24 |  |  | 661.4 | 883.9 | 657.8 |  | CORE LABORATORIES CANADA LTD |  |  |  |  | PROD |  |  | 832.7 | 835.1 | [9 empty] | 1.051 | 15.6 |  |  | 6.8 |  | 0.11 | 25 |  | 24920 | 361 | 2002 | 899 |  |  |  |  | 45100 |  |  | 382 | 31
1 | 100/06-30-062-24W4/00 |  | ABD Zn GAS | RENAISSANCE ROCHESTER 6-30-62-24 |  | 110.5-112 | 647.9 | 908 | 644 |  | Core Lab Canada Ltd. | 52136-95-0034 | 1995-01-07 | 1995-01-09 | 1995-01-13 | DST |  | Bottom | 804 | 810 | [8 empty] | 26.962 | 1.021 | 15.6 | 1.3381 | 25 | 6.7 | 25 | 0.214 | 25 |  | 7900 | 110 | 642 | 212 |  |  |  |  | 17614 |  |  | 364 | 120 |  |  |  |  | Fe: present H2S: not detected Poor ionic balance in this wtr may be due to the presence of iron and other ions which were not tested in this standard test package
1 | 100/06-30-062-24W4/02 |  | ABD Zn GAS | RENAISSANCE ROCHESTER 6-30-62-24 | WBSKW-NSK-U IRTN-GRSMNT | LOWER CRETACEOUS (ALBIAN) | 647.9 | 908 | 644 |  | CORE LABORATORIES CANADA LTD | 52136-95-0034 | 1995-01-07 | 1995-01-09 | 1995-01-13 | DST |  | DST | 804 | 810 | [8 empty] | 26.962 | 1.021 | 15.6 | 1.34 | 25 | 6.7 | 25 | 0.21 | 25 |  | 7900 | 110 | 642 | 212 |  |  |  |  | 17614 |  |  | 364 | 120 |  |  |  |  | POOR IONIC BALANCE IN THIS WTR MAY BE DUE TO THE PRESENCE OF IRON AND OTHER IONS WHICH WERE NOT TESTED IN THIS STANDARD TEST PACKAGE
1 | 100/06-30-062-24W4/03 |  | ABD GAS | RENAISSANCE ROCHESTER 6-30-62-24 | WBSKW-NSK-U IRTN-GRSMNT | LOWER CRETACEOUS (ALBIAN) | 647.9 | 908 | 644 |  | CORE LABORATORIES CANADA LTD | 52136-95-0034 | 1995-01-07 | 1995-01-09 | 1995-01-13 | DST |  | DST | 804 | 810 | [8 empty] | 26.962 | 1.021 | 15.6 | 1.34 | 25 | 6.7 | 25 | 0.21 | 25 |  | 7900 | 110 | 642 | 212 |  |  |  |  | 17614 |  |  | 364 | 120 |  |  |  |  | POOR IONIC BALANCE IN THIS WTR MAY BE DUE TO THE PRESENCE OF IRON AND OTHER IONS WHICH WERE NOT TESTED IN THIS STANDARD TEST PACKAGE
1 | 100/06-35-062-24W4/00 |  | Drld & ABD | BRASCAN ET AL ROCHESTER 6-35-62-24 |  | 114-127 | 677 | 910 | 672.5 |  | Chem. And Geo. Lab Ltd. | E79-11536-2 | 1979-07-04 | 1979-07-06 | 1979-07-26 | DST |  | Other | 841.5 | 845.5 |  |  |  |  | 229.0m mud-cut salt water | 60.64 |  | 52.22 | 58.525 | 1.038 | 25 | 1.34 | 25 | 6.6 | 28 | 0.14 | 25 |  | 20970 | 214 | 762 | 585 |  |  |  |  | 35000 |  |  | 883 | 111 |  |  |  |  | The sample consisted of murky salt water.
1 | 100/07-10-062-25W4/00 |  | Drld & ABD | DORSET HOME DAPP 7-10-62-25 |  | 108-127 | 644.7 | 960.7 | 641.6 |  | Chem. And Geo. Lab Ltd. | E73-2893-3 | 1973-11-05 | 1973-11-06 | 1973-11-12 | DST |  | Other | 802.8 | 807.7 |  |  |  |  | 12.2m mud:105.8m salt water |  |  |  | 30.5 |  |  | 1.34 | 25 | 6.9 | 23 | 0.14 | 25 | [9 empty] | 30500 | [8 empty] | The sample consisted of colorless water with a thin layer ofsed.
2 | 100/07-10-062-25W4/00 |  | Drld & ABD | DORSET HOME DAPP 7-10-62-25 |  | 114-127 | 644.7 | 960.7 | 641.6 |  | Chem. And Geo. Lab Ltd. | E73-2894-3 | 1973-11-05 | 1973-11-06 |  | DST |  | Above Tool | 853 | 864 |  |  |  |  | 71.9m salt water 1690 mcf/D |  |  |  | 47.3 |  |  | 1.3466 | 25 | 6.6 | 23 | 0.097 | 25 | [9 empty] | 47300 | [8 empty] | The sample consisted of colorless water with a thin layer of sediment. H2S nil
1 | 102/07-10-062-25W4/00 |  | Drld & ABD | CAMEL IER MEADOW 7-10-62-25 |  | 101-101.5 | 648.8 | 941 | 644.8 |  | Chem. And Geo. Lab Ltd. | E81-1659-2 | 1981-05-16 | 1981-05-21 | 1981-05-28 | DST |  | Bottom | 641.5 | 661.5 |  |  |  |  | 311.0m mud-cut salt water | 68.36 |  | 62.88 | 66.525 | 1.044 | 25 | 1.3441 | 25 | 7.2 | 26 | 0.119 | 25 | Nil | 22739 | 123 | 2010 | 719 |  |  |  |  | 40700 |  |  | 209 | 25 |  |  | 0 |  | Murky salt water.
4 | 102/07-10-062-25W4/00 |  | Drld & ABD | CAMEL IER MEADOW 7-10-62-25 |  | 114-127 | 648.8 | 941 | 644.8 |  | Chem. And Geo. Lab Ltd. | E81-1660-3 | 1981-05-19 | 1981-05-21 | 1981-05-29 | DST |  | Bottom | 853 | 865 |  |  |  |  | 108.0m salt water | 82.14 |  | 75.4 | 78.927 | 1.054 | 25 | 1.3462 | 25 | 6.7 | 26 | 0.103 | 25 | Nil | 26857 | 580 | 2194 | 860 |  |  |  |  | 48200 |  |  | 193 | 43 |  |  | 0 |  | The sample consisted of murky salt water. Fe trace
3 | 102/07-10-062-25W4/00 |  | Drld & ABD | CAMEL IER MEADOW 7-10-62-25 |  | 110.5-112 | 648.8 | 941 | 644.8 |  | Chem. And Geo. Lab Ltd. | E81-1661-1 | 1981-05-19 | 1981-05-21 | 1981-05-29 | DST |  | Top | 828 | 831 | [5 empty] | 13.2 |  | 11.12 | 12.545 | 1.009 | 25 | 1.3352 | 25 | 8.1 | 26 | 0.518 | 25 | Present | 4451 | 77 | 99 | 81 |  |  |  |  | 6510 |  |  | 907 | 420 |  |  | 0 |  | The sample consisted of very muddy; sl. salty water. Fe trace
2 | 102/07-10-062-25W4/00 |  | Drld & ABD | CAMEL IER MEADOW 7-10-62-25 |  | 101-101.5 | 648.8 | 941 | 644.8 |  | CHEMICAL AND GEOLOGICAL LABORATORIES LTD | E81-1659-1 | 1981-05-16 | 1981-05-21 | 1981-05-28 | DST |  | Top | 641.5 | 661.5 | [15 empty] | 0.154 | 25 | [18 empty] | Muddy water
1 | 100/10-10-062-25W4/00 |  | Drld & ABD | SIGNALTA ET AL DAPP 10-10-62-25 |  | 112-114 | 647.4 | 876.3 | 643.4 |  | Chem. And Geo. Lab Ltd. | F76-279-3 | 1976-10-02 | 1976-10-06 | 1976-10-06 | DST |  | Other | 830.9 | 862.6 |  |  |  |  | 36.6m mud:292.6m water | 78.56 |  | 71.42 | 72.976 | 1.053 | 16 | 1.35 | 25 | 6.6 | 23 | 0.1 | 25 |  | 25008 |  | 2082 | 801 |  |  |  |  | 43900 |  |  | 1122 | 63 |  |  |  |  | Sample as rec'd consisted of colorless water with a trace ofsed.
1 | 100/06-11-062-25W4/00 |  | Drld & ABD | SIGNALTA ET AL MEADOW 6-11-62-25 |  | 114-127 | 645.9 | 877.8 | 641.9 |  | Core Lab Canada Ltd. | 7021-62056 | 1976-11-20 | 1976-11-30 |  | DST |  | Other | 627.9 | 658.4 |  |  |  |  | 240' fluid |  |  |  | 27.083 | 1.018 | 15.6 | 1.3358 |  | 7.6 |  | 0.25 | 25 |  | 9494 |  | 833 | 155 |  |  |  |  | 16491 |  |  | 70 | 40 |  |  |  |  | Sample point: top of tool Fe: not detected H2S: not detected NaCl equiv 27124
4 | 100/10-15-062-25W4/00 |  | Drld & ABD | CAMEL IER MEADOW 10-15-62-25 |  | 101-101.5 | 654.2 | 932 | 650.2 |  | Chem. And Geo. Lab Ltd. | E81-19154 | 1981-03-22 | 1981-03-27 | 1981-04-09 | DST |  | Other | 642 | 648 |  |  |  |  | 20.0m water-cut mud | 5.34 |  | 2.98 | 4.307 | 1.002 | 25 | 1.3337 | 25 | 8 | 20 | 1.51 | 25 | Present | 1531 | 12 | 17 | 1 |  |  |  |  | 1838 |  |  | 653 | 255 |  |  | 0 |  | The sample consisted of very muddy water. Sample obtained from: Top of tool Fe trace
3 | 100/10-15-062-25W4/00 |  | Drld & ABD | CAMEL IER MEADOW 10-15-62-25 |  | 114-127 | 654.2 | 932 | 650.2 |  | Chem. And Geo. Lab Ltd. | E81-19155-3 | 1981-03-21 | 1981-03-27 | 1981-04-08 | DST |  | Bottom | 883 | 892 |  |  |  |  | 85.0m gas- and water-cut mud:435.0m gas-cut salt water | 79.24 |  | 73.92 | 75.963 | 1.052 | 25 | 1.3464 | 25 | 6.9 | 18 | 0.097 | 25 | Nil | 25859 | 490 | 2370 | 608 |  |  |  |  | 45700 |  |  | 586 | 350 |  |  | 0 |  | The sample consisted of murky salt water. Fe trace
7 | 100/10-15-062-25W4/00 |  | Drld & ABD | CAMEL IER MEADOW 10-15-62-25 |  | 364-371 | 654.2 | 932 | 650.2 |  | Chem. And Geo. Lab Ltd. | E81-19156-3 | 1981-03-23 | 1981-03-27 | 1981-04-08 | DST |  | Other | 921 | 926 |  |  |  |  | 820.0m gas-cut salt water | 88.12 |  | 78.86 | 79.928 | 1.06 | 25 | 1.3476 | 25 | 6.8 | 18 | 0.107 | 25 | Nil | 25556 | 600 | 2803 | 1434 |  |  |  |  | 48500 |  |  | 1004 | 31 |  |  | 0 |  | Murky salt water.
5 | 100/10-15-062-25W4/00 |  | Drld & ABD | CAMEL IER MEADOW 10-15-62-25 |  | 108-127 | 654.2 | 932 | 650.2 |  | Chem. And Geo. Lab Ltd. | E81-19157 | 1981-03-22 | 1981-03-27 | 1981-04-28 | DST |  | Other | 806 | 812 |  |  |  |  | 20.0m mud | 3.27 |  | 2.48 | 4.524 | 1.002 | 25 | 1.3336 | 25 | 8.2 | 25 | 1.65 | 25 | Present | 1529 | 32 | 20 | 10 |  |  |  |  | 1630 |  |  | 891 | 412 |  |  | 0 |  | The sample consisted of very muddy water. Fe present Sample obtained from: Top of tool
8 | 100/10-15-062-25W4/00 |  | Drld & ABD | CAMEL IER MEADOW 10-15-62-25 |  | 364-371 | 654.2 | 932 | 650.2 |  | CHEMICAL AND GEOLOGICAL LABORATORIES LTD | E81-19156-1 | 1981-03-23 | 1981-03-27 | 1981-04-08 | DST |  | Top | 921 | 926 | [15 empty] | 0.289 | 25 | [18 empty] | Muddy water
6 | 100/10-15-062-25W4/00 |  | Drld & ABD | CAMEL IER MEADOW 10-15-62-25 |  | 364-371 | 654.2 | 932 | 650.2 |  | CHEMICAL AND GEOLOGICAL LABORATORIES LTD | E81-19156-2 | 1981-03-23 | 1981-03-27 | 1981-04-08 | DST |  | Middle | 921 | 926 | [15 empty] | 0.11 | 25 | [18 empty] | Murky water
2 | 100/10-15-062-25W4/00 |  | Drld & ABD | CAMEL IER MEADOW 10-15-62-25 |  | 114-127 | 654.2 | 932 | 650.2 |  | CHEMICAL AND GEOLOGICAL LABORATORIES LTD | E81-19155-2 | 1981-03-21 | 1981-03-27 | 1981-04-08 | DST |  | Middle | 883 | 892 | [15 empty] | 0.099 | 25 | [18 empty] | Murky water
1 | 100/10-15-062-25W4/00 |  | Drld & ABD | CAMEL IER MEADOW 10-15-62-25 |  | 83.5-108 | 654.2 | 932 | 650.2 |  | CHEMICAL AND GEOLOGICAL LABORATORIES LTD | E81-19155-1 | 1981-03-21 | 1981-03-27 | 1981-04-05 | DST |  | Top | 88 | 892 | [15 empty] | 0.31 | 25 | [18 empty] | Muddy water
1 | 100/07-17-062-25W4/00 |  | Drld & ABD | DORSET DAPP 7-17-62-25 |  | 114-127 | 644.3 | 920.8 | 640.1 |  | Chem. And Geo. Lab Ltd. | C76-2313-2 | 1976-03-22 | 1976-04-01 |  | DST |  | Above Tool | 646.2 | 679.7 |  |  |  |  | 120' mud, 1400' salt water, 64800 ppm | 67.74 |  | 60.98 | 64.396 | 1.047 | 15.6 | 1.344 | 25 | 7.6 | 26.1 | 0.117 | 25 | trace | 22519 |  | 1632 | 632 |  |  |  |  | 39250 |  |  | 330 | 33 |  |  |  |  | Sample point: 730' above tool Fe: present Co3, OH: nil H2S: nil Clear colorless filtrate recovered from a sample containing approximately 5% sediment
2 | 100/07-17-062-25W4/00 |  | Drld & ABD | DORSET DAPP 7-17-62-25 |  | 114-127 | 644.3 | 920.8 | 640.1 |  | CHEMICAL AND GEOLOGICAL LABORATORIES LTD | C76-2313-1 | 1976-03-22 | 1976-04-01 |  | DST |  | Above Tool | 646.2 | 679.7 |  |  |  |  | 120' mud, 1400' salt water, 64800 ppm | [10 empty] | 0.134 | 25 | [18 empty] | Sample point: 1400' above tool Pale yellow filtrate recovered from a sample containing approximately 5% sediment
1 | 100/11-25-062-25W4/00 |  | Drld & ABD | RENAISSANCE MEADOW 11-25-62-25 |  | 101-101.5 | 644.3 | 937 | 641.3 |  | AGAT Laboratories | WE9953B | 1989-03-18 | 1989-03-21 | 1989-03-28 | DST |  | Bottom | 617 | 623 |  |  |  |  | 18m mud |  |  |  | 2.736 | 0.998 | 25 |  |  | 8.4 | 25 | 2.59 | 25 |  | 892 | 10.8 | 19 | 1.9 |  |  | 3.9 |  | 750 |  |  | 866 | 168 | 24 |  |  |  | salinity = 0.14%
1 | 100/07-29-062-25W4/00 |  | Drld & ABD | DORSET DAPP 7-29-62-25 |  | 99.6-99.6 | 651.1 | 975.4 | 647.4 |  | Chem. And Geo. Lab Ltd. | C73-1385 | 1973-11-23 | 1973-11-28 |  | DST |  | RFT | 629.7 | 660.2 |  |  |  |  | 71.9m mud | 12.488 |  | 11.5 | 12.215 | 1.008 | 16 | 1.3352 | 25 | 8.2 | 25 | 0.501 | 25 | Present | 4434 |  | 145 | 53 |  |  |  |  | 6650 |  |  | 559 | 374 |  |  |  |  | Analysis determined on a clear colorless filtrate recovered from muddy water with a trace of hydrocarbon. Fe present Co3/Oh/H2S nil
1 | 100/14-32-062-25W4/00 |  | Drld & ABD | NCO ET AL MEADOW 14-32-62-25 |  | 108-127 | 676.7 | 971 | 672.8 |  | AGAT Laboratories | WE8498A | 1987-11-26 | 1987-12-01 | 1987-12-07 | DST |  | Other | 816 | 824 | [8 empty] | 41.051 | 1.032 | 25 |  |  | 8.3 | 25 | 0.15 | 25 |  | 14800 | 177 | 379 | 400 |  |  | 0.4 |  | 24600 |  |  | 430 | 238 | 27 |  |  |  | Point of sample = top of tool Total solids: dissolved The 30 minute api mud filtrate loss is 28.5 mL. The above results pertain to the water extracted from the mud. Salinity = 4.31% Oh = nil H2S = not detected Ba/Sr not analyzed Br/I not analyzed Re
2 | 100/14-32-062-25W4/00 |  | Drld & ABD | NCO ET AL MEADOW 14-32-62-25 |  | 108-127 | 676.7 | 971 | 672.8 |  | AGAT Laboratories | WE8498B | 1987-11-28 | 1987-12-01 | 1987-12-07 | DST |  | Other | 712 | 840 |  |  |  |  | 132m |  |  |  | 7.047 | 1.003 | 25 |  |  | 9.7 | 25 | 1.07 | 25 |  | 2610 | 20.2 | 5.7 | 0.8 |  |  | 0.7 |  | 1330 |  |  | 1260 | 710 | 1110 |  |  |  | Sample point: top of recovery Other info: colony sands Total solids: dissolved The 30 minute api mud filtrate loss is 8.5 mL. The above results pertain to the water extracted from the mud. Salinity = 0.24% Ba/Sr not analyzed Br/I not analyzed Refra
3 | 100/14-32-062-25W4/00 |  | Drld & ABD | NCO ET AL MEADOW 14-32-62-25 |  | 108-127 | 676.7 | 971 | 672.8 |  | AGAT Laboratories | WE8498C | 1987-11-28 | 1987-12-01 | 1987-12-07 | DST |  | Other | 712 | 840 |  |  |  |  | 132 m |  |  |  | 9.401 | 1.006 | 25 |  |  | 9.4 | 25 | 0.7 | 25 |  | 3550 | 27.7 | 8.8 | 5.9 |  |  | 0.4 |  | 3720 |  |  | 1130 | 502 | 456 |  |  |  | Point of sample: middle of recovery Other info: colony sands Total solids: dissoved Salinity = 0.67% Ba/Sr not analyzed Br/I not analyzed Refractive index not analyzed
4 | 100/14-32-062-25W4/00 |  | Drld & ABD | NCO ET AL MEADOW 14-32-62-25 |  | 108-127 | 676.7 | 971 | 672.8 |  | AGAT Laboratories | WE8498D | 1987-11-28 | 1987-12-01 | 1987-12-07 | DST |  | Other | 712 | 840 |  |  |  |  | 132 n |  |  |  | 29.128 | 1.02 | 25 |  |  | 8.2 | 25 | 0.22 | 25 |  | 10300 | 68.5 | 456 | 294 |  |  | 0.2 |  | 17600 |  |  | 296 | 106 | 7.3 |  |  |  | Sample point: top of tool Other info: colony sands Oh = nil H2S = not detected Salinity = 3.12% Ba/Sr not analyzed Br/I not analyzed Refractive index not analyzed
1 | 100/05-34-062-25W4/00 |  | Drld & ABD | RENAISSANCE MEADOW 5-34-62-25 |  | 101-101.5 | 657.5 | 942 | 654.3 |  | AGAT Laboratories | WE9349 | 1988-09-03 | 1988-09-07 | 1988-09-08 | DST |  | DST | 633 | 638 |  |  |  |  | 20.0m mud |  |  |  | 46.047 | 1.032 | 25 |  |  | 7.5 | 25 | 0.15 | 25 |  | 16400 | 181 | 1110 | 602 |  |  | 1 |  | 27500 |  |  | 159 | 94
1 | 100/06-02-062-26W4/00 |  | Drld & ABD | ROCK ET AL DAPP 6-2-62-26 |  | 381-385 | 638.3 | 1554.5 | 634.3 |  | Core Lab Canada Ltd. | CAL-2-1259 | 1969-11-14 |  | 1969-11-24 | DST |  | RFT | 837.3 | 848.9 |  |  |  |  | 100.6m water-cut mud |  |  |  | 2.885 | 1.002 | 15.6 | 1.33 | 23.9 | 6.9 |  | 3.25 | 23.889 |  | 943 |  | 56 | 31 |  |  |  |  | 1254 |  |  | 342 | 259
1 | 100/07-04-062-26W4/00 |  | Drld & ABD | GULF ET AL BOLLOQUE 7-4-62-26 |  | 381-385 | 637.6 | 1578.9 | 634 |  | Chem. And Geo. Lab Ltd. | E73-583-3 | 1973-06-18 | 1973-06-20 |  | DST |  | Bottom | 819.9 | 871.7 |  |  |  |  | 210' oil-cut mud | 3.46 |  | 3.2 | 3.763 | 1.004 | 15.6 | 1.338 | 25 | 8.9 | 23.9 | 1.86 | 25 | matter d | 1349 |  | 10 | 1 |  |  |  |  | 1426 |  |  | 487 | 420 | 70 |  | 0 |  | Analysis determined on light yellow colored water rec'd from oil flecked mud sample. Fe present
1 | 100/07-05-062-26W4/00 |  | Susp GAS | HUSKY JARVIE 7-5-62-26 |  | 101-101.5 | 627.6 | 795 | 623.6 |  | Core Laboratories | 6555-52134-2004-2 | 2004-08-13 | 2004-08-23 |  | Unkno |  | Manifold | 674.5 | 680.5 | [8 empty] | 63.047 | 1.045 | 15.6 | 1.34 | 25 | 7.3 | 21 | 0.12 | 25 |  | 21760 | 70 | 1480 | 666 |  |  |  |  | 38743 |  |  | 271.8 | 56 |  |  |  |  | N.D.- Not Detected. Pres.- Analyte Present.
1 | 100/07-05-062-26W4/02 |  | Act Cmgl | HUSKY JARVIE 7-5-62-26 | VIKING FRM | LOWER CRETACEOUS (UPPER ALBIAN) | 627.6 | 795 | 623.6 |  | CORE LABORATORIES CANADA LTD | 655552134-2004-2 | 2004-08-13 |  | 2004-08-23 | PROD |  | MANIFOLD | 674.5 | 680.5 | [8 empty] | 63.047 | 1.045 | 15.6 | 1.34 | 25 | 7.3 | 21 | 0.12 | 25 |  | 21760 | 70 | 1480 | 666 |  |  |  |  | 38743 |  |  | 272 | 56
1 | 100/11-06-062-26W4/00 |  | Drld & ABD | NORCEN MIP(C)L JARVIE 11-6-62-26 |  | 108-127 | 617.8 | 960.1 | 613.9 |  | Chem. And Geo. Lab Ltd. | E73-2332 | 1973-09-30 | 1973-10-03 | 1973-10-12 | DST |  | Other | 814.4 | 835.2 |  |  |  |  | 234.7m mud | 3.32 |  | 2.14 | 2.413 | 1.004 | 16 | 1.33 | 25 | 8.6 | 22 | 2.2 | 25 |  | 721 |  | 24 | 4 |  |  |  |  | 480 |  |  | 830 | 277 | 77 |  |  |  | The sample consisted of mud with a colorless filtrate. Thesample has the characteristic of a mud filtrate water.
1 | 100/10-07-062-26W4/00 |  | Drld & ABD | NORCEN MIP(C)L JARVIE 10-7-62-26 |  | 364-371 | 634.3 | 965 | 629.4 |  | Chem. And Geo. Lab Ltd. | E75-953-3 | 1975-10-31 | 1975-11-03 |  | DST |  | Bottom | 666 | 695.2 |  |  |  |  | 140' gas-cut drilling Mud | 11.42 |  | 9.77 | 11.062 | 1.009 | 15.6 | 1.3346 | 25 | 8.2 | 21.7 | 0.576 | 25 | Present | 3969 |  | 185 | 77 |  |  |  |  | 6410 |  |  | 293 | 128 |  |  | 0 |  | Fe - Trace The sample consisted of muddy water.
1 | 100/03-08-062-26W4/00 | Unknown | ABD GAS | HUTTERIAN JARVIE 3-8-62-26 | BASAL QUARTZ SS | LOWER CRETACEOUS | 631.3 | 950 | 628.1 |  | AGAT LABORATORIES | WE2225C | 1990-08-17 | 1990-08-20 | 1990-08-27 | DST |  | OTHER | 668 | 880.5 |  |  |  |  | 65M MUD AND SALT WATER |  |  |  | 7.633 | 1 | 25 |  | 25 | 8.6 | 25 | 0.81 | 25 |  | 2660 | 26.9 | 63.5 | 21.6 |  |  | 0.3 |  | 4360 |  |  | 393 | 59 | 49.5 |  |  |  | SALINITY = 0.79PERCENT
2 | 100/03-08-062-26W4/00 | Incomplete | ABD GAS | HUTTERIAN JARVIE 3-8-62-26 | BASAL QUARTZ SS | LOWER CRETACEOUS | 631.3 | 950 | 628.1 |  | AGAT LABORATORIES | WE2225B | 1990-08-17 | 1990-08-20 | 1990-08-27 | DST |  | OTHER | 668 | 880.5 |  |  |  |  | 65M MUD AND SALT WATER |  |  |  | 2.96 |  |  |  | 25 | [13 empty] | 2960 | [8 empty] | THE 30 MINUTE API MUD FILTRATE LOSS IS 21MLS. THE ABOVE RESULTSPERTAIN TO THE WATER EXTRACTED FROM THE MUD SALINITY = 0.53PERCENT
3 | 100/03-08-062-26W4/00 | Incomplete | ABD GAS | HUTTERIAN JARVIE 3-8-62-26 | BASAL QUARTZ SS | LOWER CRETACEOUS | 631.3 | 950 | 628.1 |  | AGAT LABORATORIES | WE2225A | 1990-08-17 | 1990-08-20 | 1990-08-27 | DST |  | OTHER | 668 | 880.5 |  |  |  |  | 65M MUD AND SALT WATER |  |  |  | 4.72 |  |  |  | 25 |  |  | 0.75 | 25 | [9 empty] | 4720 | [8 empty] | SALINITY=0.85PERCENT
1 | 100/12-11-062-26W4/00 |  | Test GAS | RENAISSANCE DAPP 12-11-62-26 |  | 114-127 | 648.2 | 969 | 645 |  | Core Lab Canada Ltd. | 52136-94-1512 | 1994-12-20 | 1994-12-22 | 1994-12-29 | DST |  | Other | 890 | 897 |  |  |  |  | 20 m of fluid |  |  |  | 18.43 | 1.014 | 15.6 | 1.3367 | 25 | 7.6 |  | 0.303 | 25 |  | 5400 | 232.6 | 509 | 196 |  |  |  |  | 11071 |  |  | 961 | 60 |  |  |  |  | H2S not detected Fe not detected Sample obtained from: Bottom of recovery
1 | 100/12-11-062-26W4/02 |  | ABD Zn | RENAISSANCE DAPP 12-11-62-26 |  |  | 648.2 | 969 | 645 |  | CORE LABORATORIES CANADA LTD | 52136-94-1512 | 1994-12-20 | 1994-12-22 | 1994-12-29 | DST |  | DST | 890 | 897 | [8 empty] | 18.43 | 1.014 | 15.6 | 1.34 | 25 | 7.6 | 25 | 0.3 | 25 |  | 5400 | 233 | 509 | 196 |  |  |  |  | 11071 |  |  | 961 | 60
1 | 100/11-13-062-26W4/00 |  | Drld & ABD | TURBO CONUCO MEADOW 11-13-62-26 |  | 101-101.5 | 654.4 | 991.2 | 650.7 |  | Chem. And Geo. Lab Ltd. | E77-2867-2 | 1977-02-07 | 1977-02-10 | 1977-02-18 | DST |  | DHS | 654.4 | 685.2 |  |  |  |  | 54.9m mud | 33.34 |  | 28.49 | 19.76 |  |  | 1.34 | 25 | 7.7 | 22 | 0.22 | 25 | [9 empty] | 19760 | [8 empty] | The sample was rec'd in lyanes united dhs #314 under atm.pressure. Contained in the chamber was 1000 mls. Of mud only. Theanalysis was determined on water rec'd from mud.
1 | 102/11-13-062-26W4/00 |  | Susp GAS | NEC DAPP 11-13-62-26 |  | 108-127 | 654.8 | 758 | 650.7 |  | Chem. And Geo. Lab Ltd. | C80-9544 |  | 1980-04-25 | 1980-04-30 | Unkno |  | Other | 732.9 | 737.4 | [5 empty] | 10.11 |  | 5.75 | 6.322 | 0.991 | 25 | 1.3356 | 25 | 7 | 30 | 0.976 | 25 | Present | 2064 | 4 | 172 | 70 |  |  |  |  | 3960 |  |  | 29 | 23 |  |  | 0 |  | Sampling point: sludge sample from separator Pale yellow filtrate recovered from the water portion of sample. Fe: trace H2S: nil
1 | 103/11-13-062-26W4/00 |  | Susp GAS | NAL ET AL 103 DAPP 11-13-62-26 |  | 108-127 | 654.3 | 737 | 650.5 |  | Other - PAS File | C99-08426-02 | 1999-03-12 | 1999-03-15 |  | Unkno |  | Sight Glass | 726.5 | 752.5 | [5 empty] | 24.9 |  | 21.5 | 15.672 | 1.015 | 25 | 1.34 | 25 | 7.3 | 21 | 0.35 | 25 | Orange c | 6.6 | 520 | 657 | 299 |  |  |  |  | 12700 |  |  | 732 | 757
1 | 100/07-14-062-26W4/00 |  | Drld & ABD | MESA DAPP 7-14-62-26 |  | 381-385 | 650.7 | 1557.5 | 646.8 |  | Chem. And Geo. Lab Ltd. | CGE72-1573-3 | 1972-11-19 | 1972-11-21 |  | DST |  | Other | 886.4 | 901.6 |  |  |  |  | 1450' s.w.; 300' mud | 21.94 |  | 18.892 | 20.936 | 1.015 | 15.6 | 1.3364 | 25 | 7 | 22.8 | 0.409 | 20 |  | 7302 |  | 535 | 189 |  |  |  |  | 12550 |  |  | 350 | 10 |  |  | 0 |  | Sample consisted of muddy water with a trace of air oxidized iron pres. The filtrate was clear and colorless. Fe much Sample obtained from: top of tool
2 | 100/07-14-062-26W4/00 |  | Drld & ABD | MESA DAPP 7-14-62-26 |  | 381-385 | 650.7 | 1557.5 | 646.8 |  | CHEMICAL AND GEOLOGICAL LABORATORIES LTD | E27-1573-1 | 1972-11-19 | 1972-11-21 |  | DST |  | Top | 886.4 | 901.6 | [15 empty] | 1.9 | 20 | [18 empty] | Sample consisted of mud with a trace of hydrocarbon. The filtrate was yellowish in color.
3 | 100/07-14-062-26W4/00 |  | Drld & ABD | MESA DAPP 7-14-62-26 |  | 381-385 | 650.7 | 1557.5 | 646.8 |  | CHEMICAL AND GEOLOGICAL LABORATORIES LTD | E72-1573-2 | 1972-11-19 | 1972-11-21 |  | DST |  | Middle | 886.4 | 901.6 | [15 empty] | 2.9 | 20 | [18 empty] | Sample consisted of 90% free water and 10% mud water. The filtrate was yellow in color.
1 | 100/11-21-062-26W4/00 |  | ABD GAS | BANKENO MARK DAPP 11-21-62-26 |  | 114-127 | 676.1 | 1007 | 671.7 |  | Chem. And Geo. Lab Ltd. | E90-1969-1 | 1990-03-22 | 1990-03-23 | 1990-03-28 | DST |  | Other | 915 | 920 |  |  |  |  | 10 m gasified muddy water | 10.33 |  | 9.82 | 10.682 | 1.005 | 25 | 1.33 | 25 | 8.1 | 20 | 0.62 | 25 | Present | 3460 | 50 | 83 | 124 |  |  |  |  | 5490 |  |  | 1247 | 228 |  |  |  |  | Sample consisted of watery mud. Fe: Much H2S: Nil
1 | 100/03-25-062-26W4/00 |  | Susp GAS | RENAISSANCE DAPP 3-25-62-26 |  | 114-127 | 688.4 | 1030 | 684.8 |  | Core Lab Canada Ltd. | 52136-91-152 | 1991-01-25 | 1991-01-28 |  | DST |  | Other | 927 | 931 |  |  |  |  | 499 m of fluid
1 | 100/03-25-062-26W4/02 |  | Susp GAS | RENAISSANCE DAPP 3-25-62-26 | BASAL QUARTZ SS | LOWER CRETACEOUS | 688.4 | 1030 | 684.8 |  | CORE LABORATORIES CANADA LTD | 52136-91-152 | 1991-01-25 | 1991-01-28 | 1991-01-31 | DST |  | DST | 927 | 931 | [15 empty] | 0.14 | 25 | [9 empty] | 31874
2 | 100/03-25-062-26W4/02 |  | Susp GAS | RENAISSANCE DAPP 3-25-62-26 | BASAL QUARTZ SS | LOWER CRETACEOUS | 688.4 | 1030 | 684.8 |  | CORE LABORATORIES CANADA LTD | 52136-91-152 | 1991-01-25 | 1991-01-28 | 1991-01-31 | DST |  | DST | 927 | 931 | [15 empty] | 0.1 | 25 | [9 empty] | 46319
3 | 100/03-25-062-26W4/02 |  | Susp GAS | RENAISSANCE DAPP 3-25-62-26 | BASAL QUARTZ SS | LOWER CRETACEOUS | 688.4 | 1030 | 684.8 |  | CORE LABORATORIES CANADA LTD | 52136-91-152 | 1991-01-25 | 1991-01-28 | 1991-01-31 | DST |  | DST | 927 | 931 | [8 empty] | 75.819 | 1.056 | 15.6 | 1.35 | 25 | 6.8 |  | 0.09 | 25 |  | 23806 | 347 | 3230 | 292 |  |  |  |  | 46778 |  |  | 1356 | 11
1 | 100/10-27-062-26W4/00 |  | Cased | SEVERO DAPP 10-27-62-26 |  | 364-371 | 691.9 | 1027.8 | 687.6 |  | Chem. And Geo. Lab Ltd. | E75-6383-2 | 1975-02-24 | 1975-02-27 |  | DST |  | Middle | 871.1 | 937.9 |  |  |  |  | 420' salt water | 68.3 |  | 64.58 | 68.123 | 1.049 | 15.6 | 1.3448 | 25 | 7.1 | 20.6 | 0.136 | 25 | present | 23719 |  | 1714 | 660 |  |  |  |  | 40800 |  |  | 1020 | 210 |  |  |  |  | Intervals: 3047 - 3077 2868 - 2898 Fe: present Co3, OH: nil H2S: nil The sample consisted of murky water with an oil scum present. The filtrate was colorless.
1 | 100/10-28-062-26W4/00 |  | Drld & ABD | CDN-SUP DAPP 10-28-62-26 |  | 375.9-376.7 | 677.6 | 1164.3 | 674.2 |  | Chem. And Geo. Lab Ltd. | E21800-1 |  |  |  | DST |  | Other | 918.1 | 927.2 |  |  |  |  | 435' water | 76.64 |  | 66.84 | 74.001 | 1.05 | 15.6 |  |  | 7 |  | 0.118 | 20 |  | 25881 |  | 1875 | 652 |  |  |  |  | 44500 |  |  | 1053 | 40 |  |  |  |  | Sample point : drillpipe . Date of analysis: JUne 21, 1963 . Fe - present The sample correlates reasonably well with Blairmore formation waters from the same general area .
2 | 100/10-28-062-26W4/00 |  | Drld & ABD | CDN-SUP DAPP 10-28-62-26 |  | 375.9-376.7 | 677.6 | 1164.3 | 674.2 |  | Chem. And Geo. Lab Ltd. | E21800-2-glc001 | 1963-06-21 |  |  | DST |  | Bottom | 918.1 | 927.2 |  |  |  |  | 435' | 82.06 |  | 70.58 | 77.34 | 1.052 | 15.6 |  |  | 7 |  | 0.113 | 20 |  | 26963 |  | 2048 | 684 |  |  |  |  | 46600 |  |  | 1024 | 21 |  |  |  |  | Fe - present . the sample coreelates reasonably well with B1airrnore formation.waters from the same general area.
3 | 100/10-28-062-26W4/00 |  | Drld & ABD | CDN-SUP DAPP 10-28-62-26 |  | 375.9-376.7 | 677.6 | 1164.3 | 674.2 |  | CHEMICAL AND GEOLOGICAL LABORATORIES LTD | E21800-2-glc002 |  |  |  | DST |  | Other | 918.1 | 927.2 |  |  |  |  | 435' - bottom sample . |  |  |  | 77.34 | 1.052 | 15.6 |  |  | 7 |  | 0.113 | 20 |  | 26963 |  | 2048 | 684 |  |  |  |  | 46600 |  |  | 1024 | 21 |  |  |  |  | Date of analysis : June 21,1963. Sample point : drillpipe. Fe - present . the sample coreelates reasonably well with B1airrnore formation.waters from the same general area.
4 | 100/10-28-062-26W4/00 |  | Drld & ABD | CDN-SUP DAPP 10-28-62-26 |  | 375.9-376.7 | 677.6 | 1164.3 | 674.2 |  | Chem. And Geo. Lab Ltd. | E21800-3 |  |  |  | DST |  | Other | 975.4 | 1024.1 |  |  |  |  | 1980' top sample | 76.68 |  | 65.28 | 71.143 | 1.049 | 15.6 |  |  | 7.1 |  | 0.121 | 20 |  | 24283 |  | 2280 | 684 |  |  |  |  | 42900 |  |  | 957 | 39 |  |  |  |  | Sample point : Drillpipe . Date of analysis: June 21, 1963 . Interval : 3200' - 3361' . Fe - present . The sample correlates reasonably well with Blairmore formation waters from the same general area .
5 | 100/10-28-062-26W4/00 |  | Drld & ABD | CDN-SUP DAPP 10-28-62-26 |  | 375.9-376.7 | 677.6 | 1164.3 | 674.2 |  | Chem. And Geo. Lab Ltd. | E21800-4 | 1963-06-21 |  |  | DST |  | Bottom | 1002.8 | 1024.4 |  |  |  |  | 1980' | 80.04 |  | 70.14 | 77.168 | 1.052 | 15.6 |  |  | 6.8 |  | 0.114 | 20 |  | 26384 |  | 2471 | 736 |  |  |  |  | 46700 |  |  | 833 | 44 |  |  |  |  | Fe - present . The sample correlates reasonably well with Blairmore formation waters from the same general area . There was no indication of benzine in this sample .
1 | 100/04-29-062-26W4/00 |  | Drld & ABD | CDN-SUP DAPP 4-29-62-26 |  | 364-371 | 655 | 989.7 | 651.7 |  | Chem. And Geo. Lab Ltd. | E21912 | 1963-06-30 |  |  | DST |  | Other | 966.8 | 977.2 |  |  |  |  | 202.7m sulphurous salt water | 75.5 |  | 66.84 | 74.109 | 1.049 | 16 |  |  | 7.1 |  | 0.122 | 20 |  | 25321 |  | 2184 | 765 |  |  |  |  | 44900 |  |  | 842 | 97 |  |  |  |  | Sample point: drill pipe Fe present The total solids are lower than expected from wabamun formation waters from this area.
3 | 100/08-29-062-26W4/00 |  | Susp GAS | BANKENO ET AL DAPP 8-29-62-26 |  | 114-127 | 666.6 | 1019.5 | 663.6 | 1037 | Core Lab Canada Ltd. | 52136-89-1857-1 | 1989-09-02 | 1989-09-05 | 1989-09-14 | DST |  | Top | 921 | 926 |  |  |  |  | 5m of mud |  |  |  | 1.32 | [6 empty] | 0.84 | [10 empty] | 1320
1 | 100/08-29-062-26W4/00 |  | Susp GAS | BANKENO ET AL DAPP 8-29-62-26 |  | 108-127 | 666.6 | 1019.5 | 663.6 | 1037 | Core Laboratories | 52136-89-1857-3 | 1989-09-02 | 1989-09-05 |  | DST |  | Bottom Hole Sampler | 718 | 736 |  |  |  |  | 18m of mud |  |  |  | 6.028 | 1.002 | 15.6 | 1.3346 | 22 | 9.4 |  | 1 | 25 |  | 2100 | 21 | [6 empty] | 870 |  |  | 2361 | 122 | 554 |  |  |  | H2S not detected Fe not detected NaCl equiv. 4388
2 | 100/08-29-062-26W4/00 |  | Susp GAS | BANKENO ET AL DAPP 8-29-62-26 |  | 108-127 | 666.6 | 1019.5 | 663.6 | 1037 | Core Laboratories | 52136-89-1857-2 | 1989-09-02 | 1989-09-05 |  | DST |  | Top | 718 | 736 |  |  |  |  | 18m of mud |  |  |  | 0.62 | [6 empty] | 1.3 | [10 empty] | 620
1 | 100/08-29-062-26W4/02 |  | Susp GAS | BANKENO ET AL DAPP 8-29-62-26 | GRAND RAPIDS FM | LOWER CRETACEOUS (ALBIAN) | 666.6 | 1019.5 | 663.6 | 1037 | CORE LABORATORIES CANADA LTD | 52136-89-1857 | 1989-09-02 | 1989-09-05 | 1989-09-14 | PROD |  | DHS | 718 | 736 | [8 empty] | 6.028 | 1.002 | 25 | 1.33 | 22 | 9.4 |  | 1 | 25 |  | 2100 | 21 | [6 empty] | 870 |  |  | 2361 | 122 | 554
1 | 100/05-01-062-27W4/00 |  | ABD Zn | RENIASSANCE JARVIE 5-1-62-27 |  | 114-127 | 616 | 917 | 612.6 |  | Core Lab Canada Ltd. | 52136-94-0670 | 1994-06-30 | 1994-07-04 | 1994-07-07 | DST |  | Other | 874.5 | 877 |  |  |  |  | 3 m of fluid |  |  | 117.344 | 18.631 |  |  |  |  | 7.2 |  | 0.238 | [10 empty] | 18631
1 | 100/05-01-062-27W4/02 |  | Flow GAS | RENIASSANCE JARVIE 5-1-62-27 |  |  | 616 | 917 | 612.6 |  | CORE LABORATORIES CANADA LTD | 52136-94-0670 | 1994-06-29 | 1994-07-04 | 1994-07-07 | DST |  | DST | 874.5 | 877 | [7 empty] | 117.344 | [5 empty] | 7.2 | 25 | 0.24 | 25 | [9 empty] | 18631
1 | 100/07-09-062-27W4/00 |  | ABD GAS | NORCEN MIP(C)L JARVIE 7-9-62-27 |  | 364-371 | 614.2 | 975.4 | 610.2 |  | Chem. And Geo. Lab Ltd. | F75-1493 | 1975-11-21 | 1975-12-03 |  | DST |  | Other | 658.4 | 682.4 |  |  |  |  | 20' gas-cut Mud | 43.12 |  | 39.91 | 41.612 | 1.03 | 15.6 | 1.3388 | 25 | 8 | 21.1 | 0.165 | 25 | Present | 8252 | 9900 | 296 | 165 |  |  |  |  | 22250 |  |  | 512 | 237 |  |  | 0 |  | Sample Point: Top of Tool Fe - Trace Analysis determined on colorless water filtered from oil flecked watery mud.
2 | 100/07-09-062-27W4/00 |  | ABD GAS | NORCEN MIP(C)L JARVIE 7-9-62-27 |  | 364-371 | 614.2 | 975.4 | 610.2 |  | Chem. And Geo. Lab Ltd. | F75-1494-3 | 1975-11-25 | 1975-12-03 |  | DST |  | Other | 883.9 | 891.5 |  |  |  |  | 490' salt Water, 180' salt water Mud | 74.72 |  | 69.45 | 72.34 | 1.051 | 15.6 | 1.3448 | 25 | 6.6 | 21.1 | 0.104 | 25 | Trace | 24845 |  | 2182 | 716 |  |  |  |  | 43800 |  |  | 708 | 89 |  |  | 0 |  | Sample Point: Top of Tool Fe - Much Sample consisted of colorless water with a trace of sediment.
3 | 100/06-11-062-27W4/00 |  | Drld & ABD | AMOCO K-1 JARVIE 6-11-62-27 |  | 364-371 | 617.2 | 944.9 | 613 |  | CHEMICAL AND GEOLOGICAL LABORATORIES LTD | E76-6294-2 | 1976-06-17 | 1976-06-18 |  | DST |  | Bottom | 868.7 | 883.9 | [8 empty] | 0.836 |  |  | 1.3334 | 25 | 8.8 | 25 | 2.12 | 25 | [9 empty] | 836 | [8 empty] | Fe: trace the analysis was determined on water recovered from mud and is characteristic of a mud filtrate water
4 | 100/06-11-062-27W4/00 |  | Drld & ABD | AMOCO K-1 JARVIE 6-11-62-27 |  | 364-371 | 617.2 | 944.9 | 613 |  | CHEMICAL AND GEOLOGICAL LABORATORIES LTD | E76-6294-1 | 1976-06-17 | 1976-06-18 |  | DST |  | Top | 868.7 | 883.9 | [15 empty] | 2.21 | 25 | [18 empty] | mud sample
1 | 100/06-11-062-27W4/00 |  | Drld & ABD | AMOCO K-1 JARVIE 6-11-62-27 |  | 364-371 | 617.2 | 944.9 | 613 |  | CHEMICAL AND GEOLOGICAL LABORATORIES LTD | 6293-2 | 1976-06-17 | 1976-06-18 |  | DST |  | Bottom | 664.5 | 679.7 | [8 empty] | 0.848 |  |  | 1.3335 | 25 | 8.8 | 25 | 2.06 | 25 | present | [8 empty] | 848 | [6 empty] | 0 |  | Fe: trace the analysis was determined on water recovered from mud and is characteristic of a mud filtrate water
2 | 100/06-11-062-27W4/00 |  | Drld & ABD | AMOCO K-1 JARVIE 6-11-62-27 |  | 364-371 | 617.2 | 944.9 | 613 |  | CHEMICAL AND GEOLOGICAL LABORATORIES LTD | E76-6293-1 | 1976-06-17 | 1976-06-18 |  | DST |  | Top | 664.5 | 679.7 | [15 empty] | 2.11 | 25 | [18 empty] | mud sample
1 | 100/12-12-062-27W4/00 |  | ABD Zn GAS | RENAISSANC JARVIE 12-12-62-27 |  |  | 614.6 | 927 | 612.3 |  | Core Lab Canada Ltd. | 52134-94-1589 | 1994-10-13 | 1994-10-19 |  | Unkno |  | Separator | [10 empty] | 1.898 | 1.002 | 15.6 | 1.3295 | 23 | 5.9 |  | 2.874 | 25 |  | 530 | 72 | 56 | 13 |  |  |  |  | 1041 |  |  | 171 | 15 |  |  |  |  | Intervals not provided Fe: present H2S: not detected Cation/Anion not balanced may be due to ions not anlayzed.
1 | 100/12-12-062-27W4/02 |  | ABD Zn GAS | RENAISSANC JARVIE 12-12-62-27 | BASAL QUARTZ SS | LOWER CRETACEOUS | 614.6 | 927 | 612.3 |  | CORE LABORATORIES CANADA LTD | 52134-94-1589 | 1994-10-13 | 1994-10-19 | 1994-10-25 | PROD |  | SEPARATOR | 868 | 917.5 | [8 empty] | 1.898 | 1.002 | 15.6 | 1.33 | 23 | 5.9 | 25 | 2.87 | 25 |  | 530 | 72 | 56 | 13 |  |  |  |  | 1041 |  |  | 171 | 15 |  |  |  |  | CATION/ANION NOT BALANCED MAY BE DUE TO IONS NOT ANALYZED.
1 | 100/12-12-062-27W4/03 |  | Susp WTR Disp | RENAISSANC JARVIE 12-12-62-27 | BASAL QUARTZ SS | LOWER CRETACEOUS | 614.6 | 927 | 612.3 |  | CORE LABORATORIES CANADA LTD | 52134-94-1589 | 1994-10-13 | 1994-10-19 | 1994-10-25 | PROD |  | SEPARATOR | 868 | 917.5 | [8 empty] | 1.898 | 1.002 | 15.6 | 1.33 | 23 | 5.9 | 25 | 2.87 | 25 |  | 530 | 72 | 56 | 13 |  |  |  |  | 1041 |  |  | 171 | 15 |  |  |  |  | CATION/ANION NOT BALANCED MAY BE DUE TO IONS NOT ANALYZED.
1 | 100/03-13-062-27W4/00 |  | ABD Zn GAS | RENAISSANCE JARVIE 3-13-62-27 |  | 114-127 | 620.7 | 940 | 616.7 |  | Core Laboratories | 52136-97-0721 |  | 1997-03-24 |  | DST |  | Other | 873 | 878 | [8 empty] | 51.044 | 1.054 | 15.6 | 1.346 | 25 | 6.8 |  | 0.101 | 25 |  | 2400 | 440 | 2161 | 680 |  |  |  |  | 44674 |  |  | 678 | 11 |  |  |  |  | Fe: Pres. H2S: N.D.
1 | 100/03-13-062-27W4/02 |  | Susp CBM GAS | RENAISSANCE JARVIE 3-13-62-27 |  |  | 620.7 | 940 | 616.7 |  | CORE LABORATORIES CANADA LTD | 52136-97-0721 |  | 1997-03-24 | 1997-04-01 | DST |  | DST | 873 | 878 | [8 empty] | 72.644 | 1.054 | 15.6 | 1.35 | 25 | 6.8 | 25 | 0.1 | 25 |  | 24000 | 440 | 2161 | 680 |  |  |  |  | 44674 |  |  | 678 | 11
1 | 100/11-16-062-27W4/00 |  | Susp GAS | ACL JARVIE 11-16-62-27 |  | 101-101.5 | 616.8 | 973 | 612.5 |  | Chem. And Geo. Lab Ltd. | G96-10183-02 | 1996-07-22 | 1996-07-23 | 1996-07-29 | DST |  | Other | 670 | 675 |  |  |  |  | 2 meters | 29.84 |  | 27.4 | 29.393 | 1.024 | 25 | 1.3379 | 25 | 7.8 | 24 | 0.228 | 25 | Trace | 10120 | 65 | 761 | 306 |  |  |  |  | 17700 |  |  | 239 | 202 |  |  | 0 |  | Sample Point: Top of Tool Analysis performed on a clear filtrate recovered from watery mud.
1 | 100/11-21-062-27W4/00 | Incomplete | ABD GAS | NORCEN MIPCIL JARVIE 11-21-62-27 | VIKING FRM | LOWER CRETACEOUS (UPPER ALBIAN) | 616.3 | 984.5 | 612.3 |  | CHEMICAL AND GEOLOGICAL LABORATORIES LTD | E74-4895 | 1974-02-21 | 1974-02-22 | 1974-02-22 | SWAB |  | OTHER | 668.4 | 671.5 | [8 empty] | 1.865 | [17 empty] | 1865
1 | 100/06-23-062-27W4/00 |  | Drld & ABD | NORCEN MIP(C)L JARVIE 6-23-62-27 |  | 364-371 | 624.5 | 960.1 | 619.7 |  | Chem. And Geo. Lab Ltd. | E75-790-2 | 1975-10-25 | 1975-10-29 |  | DST |  | Bottom | 207.3 | 866.2 |  |  |  |  | 90' drilling mud | 5.7 |  | 4.2 | 4.662 | 1.005 | 15.6 | 1.3336 | 25 | 8.6 | 21.1 | 1.25 | 25 | present | 1726 |  | 21 | 9 |  |  |  |  | 2396 |  |  | 312 | 193 | 5 |  |  |  | Intervals: 2770' - 2842' 2690' - 2762' 680' - 752' Fe: trace OH, H2S: nil The analysis was determined on water recovered from watery mud
2 | 100/06-23-062-27W4/00 |  | Drld & ABD | NORCEN MIP(C)L JARVIE 6-23-62-27 |  | 364-371 | 624.5 | 960.1 | 619.7 |  | CHEMICAL AND GEOLOGICAL LABORATORIES LTD | E75-790-1 | 1975-10-25 | 1975-10-29 |  | DST |  | Top | 207.3 | 866.2 |  |  |  |  | 90' drilling mud | [10 empty] | 1.37 | 25 | [18 empty] | Intervals: 2770' - 2842' 2690' - 2762' 680' - 752' Resistivity determine on water recovered from mud
1 | 100/10-24-062-27W4/00 |  | ABD Zn GAS | RENAISSANCE JARVIE 10-24-62-27 |  | 114-127 | 637.2 | 943.5 | 633.6 |  | Core Labs Cda Ltd | 52134-92-7616 | 1992-07-19 | 1992-07-21 |  | DST |  | Bottom | 880.5 | 884.5 |  |  |  |  | 1 m of fluid |  |  |  | 21.023 | 1.013 | 15 | 1.3368 | 25 | 6.7 |  | 0.28 | 25 |  | 7100 | 100 | 564 | 147 |  |  |  |  | 12621 |  |  | 218 | 273 |  |  |  |  | Fe: present H2S: not detected Nacl equiv. 20848
1 | 100/02-25-062-27W4/00 |  | Drld & ABD | NORCEN ET AL JARVIE 2-25-62-27 |  | 114-127 | 641.8 | 969 | 638.6 |  | AGAT Laboratories | WE14304D | 1993-12-06 | 1993-12-07 | 1993-12-16 | DST |  | Bottom Hole Sampler | 883 | 887 | [8 empty] | 66.533 | 1.049 | 25 |  | 25 | 7.3 | 25 | 0.1 | 25 |  | 21300 | 382 | 1740 | 632 |  |  | 59.6 |  | 42000 |  |  | 416 | 3.1 |  |  |  |  | Salinity = 7.23% The Date Reported recorded as 12/16/1993. The well's abandonment date is 12/7/1993.
1 | 100/07-34-062-27W4/00 |  | Drld & ABD | NORCEN MIP(C)L JARVIE 7-34-62-27 |  | 364-371 | 625.8 | 983.9 | 621.5 |  | Chem. And Geo. Lab Ltd. | E77-8078 | 1977-07-17 | 1977-07-20 |  | DST |  | Bottom | 649.5 | 682.4 |  |  |  |  | 90' Mud | 4.34 |  | 3.59 | 2.6 | 1.003 | 15.6 | 1.3337 | 25 | 8.6 | 25.6 | 1.21 | 25 | Present | [8 empty] | 2600 | [8 empty] | Analysis done on filtrate from mud sample. Fe - Present H2S - Nil
1 | 100/06-36-062-27W4/00 |  | Susp GAS | NORCEN MIP(C)L JARVIE 6-36-62-27 |  | 114-127 | 647.4 | 975.4 | 643.7 |  | Chem. And Geo. Lab Ltd. | E76-347-3 | 1976-11-25 | 1976-11-29 | 1976-12-14 | DST |  | Other | 879.7 | 890 |  |  |  |  | 228.6m mud | 2.605 |  | 1.995 | 2.4 | 1.003 | 16 | 1.33 | 25 | 9.2 | 22 | 2.55 | 25 |  | 848 |  | 8 | 1 |  |  |  |  | 786 |  |  | 459 | 183 | 115 |  |  |  | The sample consisted of muddy water sample. The analysis isindicative of a mud filtrate water.
2 | 100/06-36-062-27W4/00 |  | Susp GAS | NORCEN MIP(C)L JARVIE 6-36-62-27 |  | 101-101.5 | 647.4 | 975.4 | 643.7 |  | Chem. And Geo. Lab Ltd. | E76-348-3 | 1976-11-26 | 1976-11-29 | 1976-12-13 | DST |  | Other | 660.2 | 676 |  |  |  |  | 45.7m mud | 9.38 |  | 8.15 | 9.249 | 1.009 | 16 | 1.33 | 25 | 8.2 | 23 | 0.64 | 25 |  | 3405 |  | 54 | 21 |  |  |  |  | 4870 |  |  | 788 | 111 |  |  |  |  | The sample consisted of muddy water.
1 | 100/06-36-062-27W4/02 |  | Susp GAS | NORCEN MIP(C)L JARVIE 6-36-62-27 |  |  | 647.4 | 975.4 | 643.7 |  | CORE LABORATORIES CANADA LTD |  |  |  |  | PROD |  |  | 660.2 | 676 | [9 empty] | 1.01 | 15.6 |  |  | 8.2 |  | 0.64 | 25 |  | 3405 |  | 54 | 21 |  |  |  |  | 4870 |  |  | 788 | 111
2 | 100/06-36-062-27W4/02 |  | Susp GAS | NORCEN MIP(C)L JARVIE 6-36-62-27 |  |  | 647.4 | 975.4 | 643.7 |  | CORE LABORATORIES CANADA LTD |  |  |  |  | DST |  |  | 879.7 | 890 | [9 empty] | 1.003 | 15.6 |  |  | 9.2 |  | 2.55 | 25 |  | 848 |  | 8 | 1 |  |  |  |  | 786 |  |  | 459 | 183 | 115
1 | 100/15-01-062-01W5/00 |  | Drld & ABD | CONOCO WESTLOCK 15-1-62-1 |  | 101-101.5 | 615.5 | 947.7 | 611.6 | 959 | Core Lab Canada Ltd. | 52136-96-1186 | 1996-07-08 | 1996-07-10 | 1996-07-15 | DST |  | Bottom | 680 | 687 | [7 empty] | 180.603 | 26.666 |  |  |  |  | 7.6 |  | 0.152 | 25 | [9 empty] | 26666
1 | 100/06-02-062-01W5/00 |  | ABD Zn | CNRL CANPAR WESTLOCK 6-2-62-1 |  | 108-127 | 616.3 | 746.8 | 613.9 |  | Core Lab Canada Ltd. | 7011-4665 | 1974-11-08 | 1974-11-13 | 1974-11-15 | Unkno |  | Stock Tank | 217.4 | 219.2 | [8 empty] | 64.166 | 1.046 | 15.6 | 1.3442 | 22.2 | 6.9 |  | 0.111 | 25 |  | 22323 |  | 1699 | 644 |  |  |  |  | 39018 |  |  | 459 | 23 |  |  |  |  | Fe present H2S not detected
1 | 100/06-02-062-01W5/02 |  | Drld & ABD | CNRL CANPAR WESTLOCK 6-2-62-1 |  |  | 616.3 | 746.8 | 613.9 |  | CORE LABORATORIES CANADA LTD |  |  |  |  | PROD |  |  | 713.2 | 719 | [9 empty] | 1.05 | 15.6 |  |  | 6.9 |  | 0.11 | 25 |  | 22323 |  | 1699 | 644 |  |  |  |  | 39018 |  |  | 459 | 23
1 | 100/11-04-062-01W5/00 |  | Drld & ABD | NUMAC SHIELD WESTLOCK 11-4-62-1 |  | 364-371 | 615.4 | 988.8 | 612 |  | Chem. And Geo. Lab Ltd. | D77-3390-2 | 1977-12-18 | 1977-12-20 |  | DST |  | Bottom | 679.7 | 710.2 |  |  |  |  | 80' drilling mud | 4.45 |  | 2.3 | 0.519 |  |  | 1.3336 | 25 | 9.2 | 21.1 | 3.03 | 25 | Much | [8 empty] | 519 | [8 empty] | Fe - Present H2S - Nil The analysis was conducted on water filtered from mud and is characteristic of a mud filtrate water.
3 | 100/11-04-062-01W5/00 |  | Drld & ABD | NUMAC SHIELD WESTLOCK 11-4-62-1 |  | 364-371 | 615.4 | 988.8 | 612 |  | Chem. And Geo. Lab Ltd. | D77-3549-3 | 1977-12-22 | 1977-12-28 |  | DST |  | Bottom | 733.3 | 869.9 |  |  |  |  | 90' mud, 400' water | 55.15 |  | 49.25 | 52.568 | 1.038 | 15.6 | 1.3418 | 25 | 7.5 | 21.1 | 0.144 | 25 | Present | 19246 |  | 740 | 356 |  |  |  |  | 31750 |  |  | 427 | 49 |  |  |  |  | The sample consisted of muddy water Intervals: 2824'-2854' 2406'-2436' CO3, OH, H2S - Nil Fe - Present
2 | 100/11-04-062-01W5/00 |  | Drld & ABD | NUMAC SHIELD WESTLOCK 11-4-62-1 |  | 364-371 | 615.4 | 988.8 | 612 |  | CHEMICAL AND GEOLOGICAL LABORATORIES LTD | D77-3390-1 | 1977-12-18 | 1977-12-20 |  | DST |  | Top | 679.7 | 710.2 |  |  |  |  | 80 Drilling Mud | [10 empty] | 3.14 | 25 | [18 empty] | Mud Sample
4 | 100/11-04-062-01W5/00 |  | Drld & ABD | NUMAC SHIELD WESTLOCK 11-4-62-1 |  | 364-371 | 615.4 | 988.8 | 612 |  | CHEMICAL AND GEOLOGICAL LABORATORIES LTD | D77-3549-1 | 1977-12-22 | 1977-12-28 |  | DST |  | Other | 733.3 | 869.9 |  |  |  |  | 90' Mud, 400' Water | [10 empty] | 2.34 | 25 | [18 empty] | Intervals: 2406-2436' 2824-2854' Mud Sample
5 | 100/11-04-062-01W5/00 |  | Drld & ABD | NUMAC SHIELD WESTLOCK 11-4-62-1 |  | 364-371 | 615.4 | 988.8 | 612 |  | CHEMICAL AND GEOLOGICAL LABORATORIES LTD | D77-3549-2 | 1977-12-22 | 1977-12-28 |  | DST |  | Middle | 733.3 | 869.9 |  |  |  |  | 90' Mud, 400' Water | [10 empty] | 0.211 | 25 | [18 empty] | Muddy Water
4 | 100/10-05-062-01W5/00 |  | ABD GAS | ACL JARVIE 10-5-62-1 |  | 101-101.5 | 617.5 | 977.8 | 613.9 |  | Chemex Labs (Alberta) Ltd. | 83 10 2-5X-5616 | 1983-06-26 | 1983-06-27 | 1983-06-27 | PROD |  | Separator | 690.7 | 698.6 | [8 empty] | 58.956 | 1.057 | 15 | 1.34 | 25 | 6.7 | 25 | 0.24 | 25 |  | 21200 | 64 | 1630 | 780 |  |  | 91 |  | 34980 |  |  | 207 | 4 |  |  |  |  | Single point flow test
1 | 100/10-05-062-01W5/00 |  | ABD GAS | ACL JARVIE 10-5-62-1 |  | 364-371 | 617.5 | 977.8 | 613.9 |  | Chem. And Geo. Lab Ltd. | E26710-3 | 1966-01-04 |  |  | DST |  | Other | 684.3 | 704.1 |  |  |  |  | 3205 | 55.34 |  | 51.19 | 53.709 | 1.035 | 15.6 | 1.3445 | 25 | 6.9 | 26.1 | 0.152 | 20 |  | 19105 |  | 1113 | 491 |  |  |  |  | 32680 |  |  | 290 | 30 |  |  |  |  | Sample obtained from: top of tool Fe much
2 | 100/10-05-062-01W5/00 |  | ABD GAS | ACL JARVIE 10-5-62-1 |  | 364-371 | 617.5 | 977.8 | 613.9 |  | CHEMICAL AND GEOLOGICAL LABORATORIES LTD | E26710-2 | 1966-01-04 |  |  | Unkno |  | Middle | 684.3 | 704.1 | [8 empty] | 31.32 |  |  |  |  | 7.2 | 26.7 | 0.154 | 20 | [9 empty] | 31320
3 | 100/10-05-062-01W5/00 |  | ABD GAS | ACL JARVIE 10-5-62-1 |  | 364-371 | 617.5 | 977.8 | 613.9 |  | CHEMICAL AND GEOLOGICAL LABORATORIES LTD | E26710-1 | 1966-01-04 |  |  | DST |  | Top | 684.3 | 704.1 | [8 empty] | 19.4 |  |  |  |  | 8.1 | 27.2 | 0.241 | 20 | [9 empty] | 19400
1 | 100/13-06-062-01W5/00 |  | Susp GAS | ACL JARVIE 13-6-62-1 |  | 101-101.5 | 619.6 | 964 | 616 |  | AGAT Laboratories | WE4799A | 1992-11-29 | 1992-11-30 | 1992-12-08 | DST |  | Bottom Hole Sampler | 698 | 711 |  |  |  |  | From tool: 1000 mL water |  |  |  | 52.128 | 1.033 | 25 |  |  | 7.5 | 25 | 0.12 | 25 |  | 18500 | 130 | 562 | 702 |  |  | 9.3 |  | 31600 |  |  | 207 | 418 |  |  |  |  | Ba/Sr: not analyzed Br/I: not analyzed Co3/OH: nil H2S: not detected Bhs: no # op: 1000 KPa salinity = 5.52%
2 | 100/13-06-062-01W5/00 |  | Susp GAS | ACL JARVIE 13-6-62-1 |  | 101-101.5 | 619.6 | 964 | 616 |  | AGAT Laboratories | WE4799B | 1992-11-29 | 1992-11-30 | 1992-12-08 | DST |  | Top | 698 | 711 | [8 empty] | 22.6 | [6 empty] | 0.17 | 25 | [9 empty] | 22600 | [8 empty] | Salinity = 4.00%
3 | 100/13-06-062-01W5/00 |  | Susp GAS | ACL JARVIE 13-6-62-1 |  | 101-101.5 | 619.6 | 964 | 616 |  | AGAT Laboratories | WE4799C | 1992-11-29 | 1992-11-30 | 1992-12-08 | DST |  | Middle | 698 | 711 | [8 empty] | 31.5 | [6 empty] | 0.12 | 25 | [9 empty] | 31500 | [8 empty] | Salinity = 5.51%
4 | 100/13-06-062-01W5/00 |  | Susp GAS | ACL JARVIE 13-6-62-1 |  | 101-101.5 | 619.6 | 964 | 616 |  | AGAT Laboratories | WE4799D | 1992-11-29 | 1992-11-30 | 1992-12-08 | DST |  | Bottom | 698 | 711 | [8 empty] | 32.5 | [6 empty] | 0.12 | 25 | [9 empty] | 32500 | [8 empty] | Salinity = 5.68%
1 | 100/13-07-062-01W5/00 |  | Susp GAS | ACL GOODRIDGE 13-7-62-1 |  | 75-81 | 633.8 | 972 | 630.4 | 1002 | Core Laboratories Canada Ltd | 52136-95-1258 | 1995-08-20 | 1995-08-21 |  | DST |  | Bottom | 205 | 209 |  |  |  |  | 40 metres of fluid |  |  | 15.053 | [5 empty] | 7 |  | 0.663 | 25
1 | 100/13-07-062-01W5/02 |  | Susp GAS | ACL GOODRIDGE 13-7-62-1 |  | 75-81 | 633.8 | 972 | 630.4 | 1002 | Maxxam Analytics | A849404:L69864 | 2008-09-18 | 2008-09-19 |  | Unkno |  | Unknown | 230.8 | 231.8 | [7 empty] | 0.001 | 5.8 | 1 | 25 | 1.33 | 25 | 7 | 25 | [11 empty] | 5800 | [6 empty] | 0
2 | 100/13-07-062-01W5/02 |  | Susp GAS | ACL GOODRIDGE 13-7-62-1 |  | 75-81 | 633.8 | 972 | 630.4 | 1002 | Maxai | A960835-R47742 | 2009-10-27 | 2009-10-28 |  | Unkno |  | Separator | 230.8 | 231.8 | [8 empty] | 9.557 | 1.01 | 25 | 1.33 | 21 | 7.9 | 25 | 0.5 | 25 |  | 3220 | 14.5 | 200 | 59.3 | 12.6 | 9.4 | 0.1 |  | 5900 |  |  | 140 | 1.5 |  |  | 0
1 | 100/10-13-062-01W5/00 |  | ABD GAS | NORCEN MIP(C)L JARVIE 10-13-62-1 |  | 110.5-112 | 611.7 | 967.7 | 607.8 |  | Chem. And Geo. Lab Ltd. | E76-2573-3 | 1976-01-18 | 1976-01-22 | 1976-02-02 | DST |  | Other | 658.4 | 698.6 | [5 empty] | 3.79 |  | 3.02 | 1.264 |  |  | 1.3333 | 25 | 9 | 21.1 | 1.67 | 25 | Present | [8 empty] | 1264 | [6 empty] | 0 |  | Test intervals: 2160' - 2185', 2267' - 2292' Fe; Trace H2s: Nil The analysis determined on water recovered from mud and is characteristic of a mud filtrate water.
3 | 100/10-13-062-01W5/00 |  | ABD GAS | NORCEN MIP(C)L JARVIE 10-13-62-1 |  |  | 611.7 | 967.7 | 607.8 |  | Chem. And Geo. Lab Ltd. | E76-7320-6 | 1976-08-04 | 1976-08-05 | 1976-08-06 | Unkno |  | Separator | [7 empty] | 38.24 |  | 35.44 | 35.986 | 1.027 | 15.6 | 1.3395 | 25 | 6.4 | 25.6 | 0.192 | 25 | Present | 12298 | 113 | 1169 | 258 |  |  |  |  | 21443 |  |  | 454 | 251 |  |  | 0 |  | Test interval not reported Fe: Much The sample consisted 15% oil, 85% water. Gravites of oil. S. G. .925 @ 60/60 f. Api: 21.4
8 | 100/10-13-062-01W5/00 |  | ABD GAS | NORCEN MIP(C)L JARVIE 10-13-62-1 |  |  | 611.7 | 967.7 | 607.8 |  | Chem. And Geo. Lab Ltd. | E76-7335-6 | 1976-08-06 | 1976-08-07 | 1976-08-09 | Unkno |  | Separator | [7 empty] | 52.54 |  | 44.12 | 50.052 | 1.038 | 16 | 1.3415 | 25 | 6.5 | 24 | 0.163 | 25 | trace | 17115 | 115 | 1626 | 401 |  |  |  |  | 30200 |  |  | 566 | 29 |  |  | 0 |  | Test Intervals not reported. Fe: Much H2s: Nil The sample consisted of colorless water with an oil scum.
5 | 100/10-13-062-01W5/00 |  | ABD GAS | NORCEN MIP(C)L JARVIE 10-13-62-1 |  |  | 611.7 | 967.7 | 607.8 |  | CHEMICAL AND GEOLOGICAL LABORATORIES LTD | E76-7335-3 | 1976-08-05 |  |  | Unkno |  | Separator | [10 empty] | 29 |  |  |  |  | 6.6 | 24.4 | 0.166 | 25 | [9 empty] | 29000 | [8 empty] | Test intervals not reported The sample consisted of 15.7% oil and 84.3% colourless water.
6 | 100/10-13-062-01W5/00 |  | ABD GAS | NORCEN MIP(C)L JARVIE 10-13-62-1 |  |  | 611.7 | 967.7 | 607.8 |  | CHEMICAL AND GEOLOGICAL LABORATORIES LTD | E76-7335-2 | 1976-08-05 | 1976-08-07 | 1976-08-09 | Unkno |  | Separator | [10 empty] | 27.2 |  |  |  |  | 6.6 | 24.4 | 0.168 | 25 | [9 empty] | 27200 | [8 empty] | Test intervals not reported The sample consisted of 1.6% oil and 98.4% colourless water.
2 | 100/10-13-062-01W5/00 |  | ABD GAS | NORCEN MIP(C)L JARVIE 10-13-62-1 |  |  | 611.7 | 967.7 | 607.8 |  | CHEMICAL AND GEOLOGICAL LABORATORIES LTD | E76-7320-5 | 1976-04-08 | 1976-05-08 | 1976-06-08 | Unkno |  | Separator | [10 empty] | 20.22 |  |  |  |  | 7.3 | 25.6 | 0.199 | 25 | [9 empty] | 20220 | [8 empty] | Test intervals not reported. The sample consisted of 50% oil and 50% colourless water.
7 | 100/10-13-062-01W5/00 |  | ABD GAS | NORCEN MIP(C)L JARVIE 10-13-62-1 |  |  | 611.7 | 967.7 | 607.8 |  | CHEMICAL AND GEOLOGICAL LABORATORIES LTD | E76-7335-5 | 1976-08-06 |  |  | Unkno |  | Separator | [10 empty] | 29.9 |  |  |  |  | 6.6 | 24.4 | 0.163 | 25 | [9 empty] | 29900 | [8 empty] | Test intervals not reported The sample consisted of 12.1% oil and 87.9% colourless water.
4 | 100/10-13-062-01W5/00 |  | ABD GAS | NORCEN MIP(C)L JARVIE 10-13-62-1 |  |  | 611.7 | 967.7 | 607.8 |  | CHEMICAL AND GEOLOGICAL LABORATORIES LTD | E76-7335-1 | 1976-08-04 | 1976-08-07 | 1976-08-09 | Unkno |  | Separator | [10 empty] | 25.5 |  |  |  |  | 6.6 | 24.4 | 0.18 | 25 | [9 empty] | 25500 | [8 empty] | test intervals not reported. The sample consisted of colourless water with an oil scum.
9 | 100/10-13-062-01W5/00 |  | ABD GAS | NORCEN MIP(C)L JARVIE 10-13-62-1 |  |  | 611.7 | 967.7 | 607.8 |  | CHEMICAL AND GEOLOGICAL LABORATORIES LTD | E76-7335-4 | 1976-08-06 |  |  | Unkno |  | Separator | [10 empty] | 29.4 |  |  |  |  | 6.6 | 24.4 | 0.163 | 25 | [9 empty] | 29400 | [8 empty] | Test intervals not reported The sample consisted of 12.7% oil and 87.3% colourless water.
1 | 100/11-15-062-01W5/00 |  | Drld & ABD | MIKAS JARVIE 11-15-62-1 |  | 364-371 | 619.7 | 989.1 | 615.7 |  | CHEMICAL AND GEOLOGICAL LABORATORIES LTD | CGE72-9839A | 1972-07-23 | 1972-07-26 |  | DST |  | Bottom Hole Sampler | 678.2 | 708.7 |  |  |  |  | 372' salt water | 63.16 |  | 52.92 | 56.973 | 1.042 | 15.6 | 1.3426 | 25 | 4.7 | 27.2 | 0.144 | 20 | detected | 20022 |  | 1281 | 632 |  |  |  |  | 34900 |  |  | 49 | 89 |  |  |  |  | Sample rec'd in a j. T. Bhs under a pressure of 205 psig. Contained in the chamber was 200 cc. Of water and .927 scf gas. Sam[ple consisted of colorless water with a thin layer of sediment. Fe present; Co3; oh ; h2s nil
1 | 100/09-17-062-01W5/00 |  | Drld & ABD | PENMAX ET AL JARVIE 9-17-62-1 |  | 101-101.5 | 625.8 | 972 | 621.8 |  | AGAT Laboratories | WE24312A | 1994-10-19 | 1994-10-24 |  | DST |  | Bottom Hole Sampler | 691 | 698 | [8 empty] | 5.568 | 1 | 25 |  | 25 | 9.3 | 25 | 1.17 | 25 |  | 2110 | 23.4 | 21.8 | 7.3 |  |  | 0.2 |  | 2680 |  |  | 366 | 314 | 45 |  |  |  | The `30 minute' api mud filtrate loss is 10 mL. The above results pertain to the water extracted from the mud. Salinity = 0.49% OH: Nil H2S: Not Detected
1 | 100/10-19-062-01W5/00 | Possible formation water acceptable TDS | Susp GAS | CNRL ET AL JARVIE 10-19-62-1 | VIKING FRM | LOWER CRETACEOUS (UPPER ALBIAN) | 634.7 | 953 | 631 |  | CHEMEX LABS ALBERTA INC. | 88-0201-8042 | 1988-03-12 | 1988-03-14 | 1988-03-18 |  |  | SEPARATOR | 700 | 701.5 | [8 empty] | 51.881 | 1.039 | 15 | 1.34 | 25 | 7.1 | 25 | 0.17 | 25 |  | 18200 | 364 | 1070 | 522 |  |  | 3 |  | 31300 |  |  | 412 | 9 | 1
1 | 100/10-19-062-01W5/02 |  | Cased | CNRL ET AL JARVIE 10-19-62-1 | VIKING FRM | LOWER CRETACEOUS (UPPER ALBIAN) | 634.7 | 953 | 631 |  | GEOTECHNICAL RESOURCES LTD | 88-0201-8042 | 1988-03-12 | 1988-03-14 | 1988-03-18 | PROD |  | SEPARATOR | 700 | 701.5 | [8 empty] | 51.674 | 1.039 | 15 | 1.34 | 25 | 7.1 | 25 | 0.17 | 25 |  | 18200 | 364 | 1070 | 522 |  |  | 2.5 |  | 31300 |  |  | 412 | 9 |  |  |  |  | IRON ANALYZED ON FILTERED SAMPLE.
1 | 100/11-21-062-01W5/00 |  | Susp GAS | ACL JARVIE 11-21-62-1 |  | 101-101.5 | 626.9 | 930 | 623.2 |  | Core Lab Canada Ltd. | 2199-52136-2001 | 2001-08-21 | 2001-08-29 |  | Unkno |  | Other - PAS File | 686.5 | 690 | [8 empty] | 57.189 | 1.037 | 15.6 | 1.34 | 21 | 7.2 |  | 0.13 | 25 | N.D. - N | 19938 | 194 | 1405 | 644.8 |  |  |  |  | 32841.7 |  |  | 229.8 | 1935.7 |  |  |  |  | N.D. - Not Detected.
3 | 100/10-27-062-01W5/00 |  | ABD Zn GAS | NORWEST AMOCO JARVIE 10-27-62-1 |  | 101-101.5 | 620 | 963.2 | 616.6 |  | Chemex Labs (Alberta) Ltd. | 820309-5X-0913 |  | 1983-05-21 | 1983-05-24 | Unkno |  | Unknown | 664.4 | 668.1 | [8 empty] | 12.834 | 1.009 | 15 | 1.334 | 25 | 8.1 | 25 | 0.536 | 25 |  | 4320 | 31 | 270 | 74 |  |  | 158 |  | 7660 |  |  | 301 | 20 |  |  |  |  | Produced water.
1 | 100/10-27-062-01W5/00 |  | ABD Zn GAS | NORWEST AMOCO JARVIE 10-27-62-1 |  | 364-371 | 620 | 963.2 | 616.6 |  | Chem. And Geo. Lab Ltd. | E73-1009-2 | 1973-07-10 | 1973-07-12 |  | DST |  | Middle | 708.1 | 902.2 |  |  |  |  | 300' watery mud, 30' water/oil/mud | 11.56 |  | 9.99 | 11.109 | 1.012 | 15.6 | 1.3351 | 25 | 8.1 | 27.2 | 0.529 | 25 | much | 3695 |  | 225 | 79 |  |  |  |  | 6180 |  |  | 780 | 150 |  |  |  |  | Intervals: 2936 - 2960 2323 - 2347 Fe: much Co3, OH: nil H2S: nil The sample consisted of oil cut mud. The water recovered from the mud was yellowish in color.
2 | 100/10-27-062-01W5/00 |  | ABD Zn GAS | NORWEST AMOCO JARVIE 10-27-62-1 |  | 364-371 | 620 | 963.2 | 616.6 |  | Chem. And Geo. Lab Ltd. | E73-1915 | 1973-09-07 | 1973-09-08 |  | PROD |  | Unknown | 898.9 | 901.3 | [5 empty] | 86.21 |  | 76.07 | 75.702 | 1.056 | 15.6 | 1.3472 | 25 | 8.1 | 23.3 | 0.101 | 25 | present | 25749 |  | 2571 | 380 |  |  |  |  | 46600 |  |  | 400 | 2 |  |  |  |  | Fe: present Co3, OH: nil H2S: nil The sample consisted of colourless water with some sediment and an oil scum present
1 | 100/10-27-062-01W5/02 | Unknown | ABD Zn GAS | NORWEST AMOCO JARVIE 10-27-62-1 | BASAL QUARTZ SS | LOWER CRETACEOUS | 620 | 963.2 | 616.6 |  | CHEMICAL AND GEOLOGICAL LABORATORIES LTD | E73-1009-2 | 1973-07-10 | 1973-07-12 | 1973-07-24 | DST |  | OTHER | 708.1 | 902.2 | [5 empty] | 11.56 |  | 9.99 | 11.109 | 1.012 | 16 | 1.34 | 25 | 8.1 | 27 | 0.53 | 25 |  | 3695 |  | 225 | 79 |  |  |  |  | 6180 |  |  | 780 | 150 |  |  |  |  | THE SAMPLE CONSISTED OF OIL CUT MUD. THE WATER REC'D FROM THEMUD WAS YELLOWI SH IN COLOR.
2 | 100/10-27-062-01W5/02 | Possible formation water acceptable TDS | ABD Zn GAS | NORWEST AMOCO JARVIE 10-27-62-1 | ELLERSLIE MBR | LOWER CRETACEOUS | 620 | 963.2 | 616.6 |  | CHEMICAL AND GEOLOGICAL LABORATORIES LTD | E73-1915 | 1973-09-07 | 1973-09-08 | 1973-09-13 | SWAB |  | OTHER | 898.9 | 901.3 | [5 empty] | 86.21 |  | 76.07 | 76.202 | 1.056 | 16 | 1.35 | 25 | 8.1 | 23 | 0.1 | 25 |  | 25749 |  | 2571 | 880 |  |  |  |  | 46600 |  |  | 400 | 2 |  |  |  |  | THE SAMPLE CONSISTED OF COLORLESS WATER WITH SOME SED. AND NAOIL SCUM PRES.
3 | 100/10-27-062-01W5/02 | Unknown | ABD Zn GAS | NORWEST AMOCO JARVIE 10-27-62-1 | VIKING FRM | LOWER CRETACEOUS (UPPER ALBIAN) | 620 | 963.2 | 616.6 |  | CHEMEX LABS ALBERTA INC. | 820309-5X-0913 |  | 1983-05-21 | 1983-05-24 |  |  | OTHER | 664.4 | 668.1 | [8 empty] | 12.834 | 1.009 | 15 | 1.33 | 25 | 8.1 | 25 | 0.54 | 25 |  | 4320 | 31 | 270 | 74 |  |  | 158 |  | 7660 |  |  | 301 | 20
2 | 100/10-27-062-01W5/03 |  | ABD Zn | NORWEST AMOCO JARVIE 10-27-62-1 |  |  | 620 | 963.2 | 616.6 |  | CORE LABORATORIES CANADA LTD |  |  |  |  | DST |  |  | 894.9 | 902.2 | [9 empty] | 1.012 | 15.6 |  |  | 8.1 |  | 0.53 | 25 |  | 3695 |  | 225 | 79 |  |  |  |  | 6180 |  |  | 780 | 150
3 | 100/10-27-062-01W5/03 |  | ABD Zn | NORWEST AMOCO JARVIE 10-27-62-1 |  |  | 620 | 963.2 | 616.6 |  | CORE LABORATORIES CANADA LTD |  |  |  |  | PROD |  |  | 898.9 | 901.3 | [9 empty] | 1.056 | 15.6 |  |  | 8.1 |  | 0.1 | 25 |  | 25749 |  | 2571 | 980 |  |  |  |  | 46600 |  |  | 400 | 2
1 | 100/10-27-062-01W5/03 |  | ABD Zn | NORWEST AMOCO JARVIE 10-27-62-1 |  |  | 620 | 963.2 | 616.6 |  | CORE LABORATORIES CANADA LTD |  |  |  |  | PROD |  |  | 664.4 | 668.1 | [9 empty] | 1.009 | 15 |  |  | 8.2 |  | 0.54 | 25 |  | 4320 | 31 | 270 | 74 |  |  |  |  | 7660 |  |  | 301 | 20
2 | 100/10-27-062-01W5/04 |  | Drld & ABD | NORWEST AMOCO JARVIE 10-27-62-1 |  |  | 620 | 963.2 | 616.6 |  | CORE LABORATORIES CANADA LTD |  |  |  |  | DST |  |  | 894.9 | 902.2 | [9 empty] | 1.012 | 15.6 |  |  | 8.1 |  | 0.53 | 25 |  | 3695 |  | 225 | 79 |  |  |  |  | 6180 |  |  | 780 | 150
3 | 100/10-27-062-01W5/04 |  | Drld & ABD | NORWEST AMOCO JARVIE 10-27-62-1 |  |  | 620 | 963.2 | 616.6 |  | CORE LABORATORIES CANADA LTD |  |  |  |  | PROD |  |  | 898.9 | 901.3 | [9 empty] | 1.056 | 15.6 |  |  | 8.1 |  | 0.1 | 25 |  | 25749 |  | 2571 | 980 |  |  |  |  | 46600 |  |  | 400 | 2
1 | 100/10-27-062-01W5/04 |  | Drld & ABD | NORWEST AMOCO JARVIE 10-27-62-1 |  |  | 620 | 963.2 | 616.6 |  | CORE LABORATORIES CANADA LTD |  |  |  |  | PROD |  |  | 664.4 | 668.1 | [9 empty] | 1.009 | 15 |  |  | 8.2 |  | 0.54 | 25 |  | 4320 | 31 | 270 | 74 |  |  |  |  | 7660 |  |  | 301 | 20
1 | 100/11-28-062-01W5/00 | MudFiltrate KCL | Susp GAS | ACL JARVIE 11-28-62-1 | ELLERSLIE MBR | LOWER CRETACEOUS | 626.9 | 934 | 623.7 |  | AGAT LABORATORIES | W4261 | 1986-10-02 | 1986-10-14 | 1986-10-24 |  |  | SEPARATOR | 896.5 | 901.5 | [8 empty] | 0.175 | 0.999 | 25 |  |  | 5.5 | 25 | 27.9 | 25 |  | 55 | 10 | 3 | 2 |  |  | 1 |  | 87 |  |  | 15 | 2
1 | 100/11-28-062-01W5/02 |  | Susp GAS | ACL JARVIE 11-28-62-1 |  | 101-101.5 | 626.9 | 934 | 623.7 |  | Core Lab Canada Ltd. | 2313-52136-2001 | 2001-09-04 | 2001-09-13 |  | Unkno |  | Other - PAS File | 675 | 678.5 | [8 empty] | 22.532 | 1.014 | 15.6 | 1.34 | 22 | 6.4 |  | 0.31 | 25 | N.D. - N | 7711 | 64 | 354.2 | 194.5 |  |  |  |  | 11883.4 |  |  | 215 | 2110 |  |  |  |  | N.D. - Not Detected Pres. - Present.
1 | 100/05-29-062-01W5/00 |  | Drld & ABD | IMPERIAL DAPP NO. 1 |  | 108-127 | 635.8 | 2308.9 | 632.5 |  | Imperial Oil Ltd. | 16548 | 1948-09-15 |  | 1948-09-29 | DST |  | Other | 270.5 | 272.2 | [8 empty] | 70.235 | 1.051 | 15.6 | [7 empty] | 23285 |  | 2560 | 890 |  |  |  |  | 42460 | 150 | 50 | 810 | 30 |  |  |  |  | Valve open 45 mins. Concenrated and composition similar to typical lower cretaceous water. Composition similar to that of Imperial Legal #1
2 | 100/05-29-062-01W5/00 |  | Drld & ABD | IMPERIAL DAPP NO. 1 |  | 114-127 | 635.8 | 2308.9 | 632.5 |  | Imperial Oil Ltd. | 17648 | 1948-09-23 |  | 1948-10-15 | DST |  | Other | 278.7 | 280.3 |  |  |  |  | 27.4m oil-cut water |  |  |  | 52.226 | 1.038 | 15.6 | [7 empty] | 17676 |  | 1720 | 570 |  |  |  |  | 31590 | 120 | 30 | 450 | 70 |  |  |  |  | Composition and concentration similar to typical lower Cretaceous water. Sample similar to D.S.T.
3 | 100/05-29-062-01W5/00 |  | Drld & ABD | IMPERIAL DAPP NO. 1 |  | 364-371 | 635.8 | 2308.9 | 632.5 |  | Imperial Oil Ltd. | 18748 | 1948-10-05 |  | 1948-10-21 | DST |  | Other | 301.8 | 309 |  |  |  |  | 487.7m gas-cut salt water |  |  |  | 60.299 | 1.044 | 15.6 | [7 empty] | 20319 |  | 2100 | 650 |  |  |  |  | 36560 |  | 50 | 550 | 70 |  |  |  |  | Composition and concentration similar to typical lower cretaceous water. Composition and concentration similar to D.S.T.
4 | 100/05-29-062-01W5/00 |  | Drld & ABD | IMPERIAL DAPP NO. 1 |  | 364-371 | 635.8 | 2308.9 | 632.5 |  | Imperial Oil Ltd. | 18848 | 1948-10-05 |  | 1948-10-21 | DST |  | Other | 334 | 335.6 |  |  |  |  | 512.1m gas-cut sulphurous salt water |  |  |  | 94.216 | 1.068 | 15.6 | [7 empty] | 30836 |  | 3910 | 1190 |  |  |  |  | 57510 |  | 60 | 690 | 20 |  |  |  |  | No hydrogen sulphide present. Composition sililar to typical lower cretaceous water but concentration 20% higher. Composition similar to D.S.T.
1 | 100/07-32-062-01W5/02 |  | Susp GAS | ACL JARVIE 7-32-62-1 |  | 114-127 | 630 | 935 | 626.8 |  | Core Lab Canada Ltd. | 2199-52136-2001 | 2001-08-21 | 2001-08-29 |  | Unkno |  | Other - PAS File | 906.5 | 909.5 | [8 empty] | 54.282 | 1.039 | 15.6 | 1.34 | 21 | 6.7 |  | 0.13 | 25 | N.D. - N | 18854 | 70 | 1428 | 658.6 |  |  |  |  | 33038.8 |  |  | 179.2 | 53.7 |  |  |  |  | N.D. - Not Detected.
2 | 100/07-32-062-01W5/02 |  | Susp GAS | ACL JARVIE 7-32-62-1 |  | 114-127 | 630 | 935 | 626.8 |  | Core Lab Canada Ltd. | 2313-52136-2001 | 2001-09-04 | 2001-09-13 |  | Unkno |  | Other - PAS File | 906.5 | 909.5 | [8 empty] | 11.161 | 1.008 | 15.6 | 1.34 | 20 | 7.1 |  | 0.51 | 25 | N.D. - N | 4133 | 40 | 217.8 | 65.4 |  |  |  |  | 6652.3 |  |  | 43 | 9.4 |  |  |  |  | N.D. - Not Detected
1 | 100/07-33-062-01W5/00 |  | ABD Zn GAS | ACL JARVIE 7-33-62-1 |  | 99.6-99.6 | 628.2 | 966.8 | 624.8 |  | Chem. And Geo. Lab Ltd. | E76-409-3 | 1976-11-26 | 1976-11-29 | 1976-12-13 | DST |  | Other | 649.2 | 694.9 |  |  |  |  | 239.3m salt water | 59.48 |  | 52.36 | 56.585 | 1.04 | 16 | 1.34 | 25 | 7.1 | 23 | 0.13 | 25 |  | 19799 |  | 1277 | 666 |  |  |  |  | 34600 |  |  | 237 | 6 |  |  |  |  | The water was clear and colorless with a thin layer of sed. Anda trace of hydro.
1 | 100/07-33-062-01W5/02 |  | Drld & ABD | ACL JARVIE 7-33-62-1 |  | 364-371 | 628.2 | 966.8 | 624.8 |  | Energy Resources Conservation Board | RCAH 39-1276 | 1976-11-26 |  | 1977-11-14 | DST |  | Other | 649.2 | 694.9 |  |  |  |  | 785' salt water | 65.06 | 58.08 | 54.22 | 56.119 | 1.042 |  | 1.34 |  | 7.3 |  |  |  |  | 15029 |  | 4216 | 1544 |  |  |  |  | 34900 | 149 | 29 | 196 | 27 | 29 |  |  |  | Fe is original- trace filtrate-none . Nh3 si 39.2 and cr is none. Clear with slight amount of black mud.
4 | 100/10-35-062-01W5/00 |  | Drld & ABD | CEGO JARVIE 10-35-62-1 |  | 114-127 | 623 | 958.6 | 619.4 |  | Chem. And Geo. Lab Ltd. | C 2966-1-A |  |  |  | DST |  | Other | 949.8 | 958.6 |  |  |  |  | 1665' water, oil and mud emulsion | 92.98 |  | 70.42 | 73.152 | 1.053 | 15.6 |  |  | 6.8 |  | 0.114 | 20 |  | 25070 |  | 2373 | 638 |  |  |  |  | 44250 |  |  | 795 | 26 |  |  |  |  | Date of Analysis: 6/6/1960 Sample obtained from: Drillpipe Fe Present
1 | 100/10-35-062-01W5/00 |  | Drld & ABD | CEGO JARVIE 10-35-62-1 |  | 114-127 | 623 | 958.6 | 619.4 |  | Chem. And Geo. Lab Ltd. | C 2966-2 |  |  |  | DST |  | Other | 658.4 | 672.1 |  |  |  |  | 80' salt water cut gas cut mud, 887 mcf/d | 28.74 |  | 27.04 | 27.988 | 1.021 | 15.6 |  |  | 7.8 |  | 0.247 | 20 | Present | 9817 |  | 664 | 253 |  |  |  |  | 16750 |  |  | 425 | 79 |  |  |  |  | Date of Analysis: 6/6/1960 Sample obtained from: Drillpipe
2 | 100/10-35-062-01W5/00 |  | Drld & ABD | CEGO JARVIE 10-35-62-1 |  | 114-127 | 623 | 958.6 | 619.4 |  | Chem. And Geo. Lab Ltd. | C 2966-3 |  |  |  | DST |  | Other | 857.4 | 864.1 |  |  |  |  | 40' gas cut mud, 1055' salt water, Gas TSTM | 93.06 |  | 71.28 | 75.458 | 1.055 | 15.6 |  |  | 7.3 |  | 0.117 | 20 |  | 25891 |  | 2373 | 702 |  |  |  |  | 45750 |  |  | 730 | 12 |  |  |  |  | Date of Analsyis: 6/6/1960 Sample obtained from: Drillpipe
3 | 100/10-35-062-01W5/00 |  | Drld & ABD | CEGO JARVIE 10-35-62-1 |  | 114-127 | 623 | 958.6 | 619.4 |  | Chem. And Geo. Lab Ltd. | C 2966-4-A |  |  |  | DST |  | Other | 886.7 | 893.1 |  |  |  |  | 25' oil cut mud, 330' water | 79.3 |  | 70.76 | 72.575 | 1.052 | 15.6 |  |  | 6.8 |  | 0.117 | 20 |  | 24862 |  | 2373 | 638 |  |  |  |  | 44000 |  |  | 695 | 7 |  |  |  |  | Date of Analsyis: 6/6/1960 Sample obtained from: Drillpipe Fe Present
1 | 100/07-03-063-01W4/00 |  | Drld & ABD | MIAMI AMOCO COLD LAKE 7-3-63-1 |  | 381-385 | 548.6 | 605.6 | 545 |  | Chem. And Geo. Lab Ltd. | E74-4348-2 | 1974-10-30 | 1974-11-04 |  | DST |  | Middle | 317 | 335.3 |  |  |  |  | 90' water/mud | 3.42 |  | 1.66 | 3.234 | 1.003 | 15.6 | 1.3334 | 25 | 8 | 23.3 | 1.96 | 25 | much | 998 |  | 16 | 11 |  |  |  |  | 552 |  |  | 1122 | 535 |  |  |  |  | Fe: present Co3, OH: nil H2S: nil The sample consisted of muddy water, with a greenish filtrate.
2 | 100/07-03-063-01W4/00 |  | Drld & ABD | MIAMI AMOCO COLD LAKE 7-3-63-1 |  | 381-385 | 548.6 | 605.6 | 545 |  | CHEMICAL AND GEOLOGICAL LABORATORIES LTD | E74-4348-1 | 1974-10-30 | 1974-11-04 |  | DST |  | Top | 317 | 335.3 |  |  |  |  | 90' water/mud | [10 empty] | 1.89 | 25 | [18 empty] | Muddy water with a greenish filtrate
3 | 100/07-03-063-01W4/00 |  | Drld & ABD | MIAMI AMOCO COLD LAKE 7-3-63-1 |  | 381-385 | 548.6 | 605.6 | 545 |  | CHEMICAL AND GEOLOGICAL LABORATORIES LTD | E74-4348-3 | 1974-10-30 | 1974-11-04 |  | DST |  | Bottom | 317 | 335.3 |  |  |  |  | 90' water/mud | [10 empty] | 2.04 | 25 | [18 empty] | Mud with a greenish filtrate
3 | 100/09-05-063-01W4/00 |  | ABD GAS | CWWE COLD LAKE 9-5-63-1 | COLONY SS | LOWER CRETACEOUS | 546 | 571 | 541.9 |  | CHEMICAL AND GEOLOGICAL LABORATORIES LTD | E84-2436-2 | 1984-03-10 | 1984-03-13 | 1984-04-04 | DST |  | OTHER | 309 | 311 |  |  |  |  | 18 M SALT WATER | 20.71 |  | 19.42 | 20.317 | 1.01 | 25 | 1.34 | 25 | 7.9 | 22 | 0.32 | 25 |  | 7500 | 29 | 219 | 101 |  |  |  |  | 12230 |  |  | 234 | 4 |  |  |  |  | THE SAMPLE CONSISTED OF MURKY; SALTY WATER.
4 | 100/09-05-063-01W4/00 |  | ABD GAS | CWWE COLD LAKE 9-5-63-1 | COLONY SS | LOWER CRETACEOUS | 546 | 571 | 541.9 |  | CHEMICAL AND GEOLOGICAL LABORATORIES LTD | E84-2436-2 | 1984-03-10 | 1984-03-13 | 1984-04-04 | DST |  | OTHER | 309 | 313 |  |  |  |  | 18 M SALT WATER | 20.71 |  | 19.42 | 20.317 | 1.01 | 25 | 1.34 | 25 | 7.9 | 22 | 0.32 | 25 |  | 7500 | 29 | 219 | 101 |  |  |  |  | 12230 |  |  | 234 | 4 |  |  |  |  | THE SAMPLE CONSISTED OF MURKY; SALTY WATER.
1 | 100/09-05-063-01W4/00 | Incomplete | ABD GAS | CWWE COLD LAKE 9-5-63-1 |  |  | 546 | 571 | 541.9 | [8 empty] | OTHER | [37 empty] | SUMMARY OR METHODOLOGY PAGE
2 | 100/09-05-063-01W4/00 | Incomplete | ABD GAS | CWWE COLD LAKE 9-5-63-1 |  |  | 546 | 571 | 541.9 | [8 empty] | OTHER
1 | 100/12-07-063-02W4/00 |  | Flow GAS | TRANSWEST COLD LK 12-7-63-2 |  | 109-111 | 544.4 | 467.6 | 540.7 |  | Core Lab Canada Ltd. | CBH-2-WA-3413 | 1965-09-16 |  | 1965-11-11 | DST |  | Other | 371.9 | 383.4 |  |  |  |  | 262.1m salt water |  |  |  | 25.546 | 1.018 | 16 |  |  | 7.7 |  | 0.25 | 21 |  | 9279 |  | 312 | 236 |  |  |  |  | 15314 |  |  | 403 | 2
2 | 100/12-07-063-02W4/00 |  | Flow GAS | TRANSWEST COLD LK 12-7-63-2 |  | 108-110.5 | 544.4 | 467.6 | 540.7 |  | CHEMICAL AND GEOLOGICAL LABORATORIES LTD | E87-7582 |  | 1987-06-09 | 1987-06-12 | Unkno |  | Other | 271.6 | 278 | [5 empty] | 34.67 |  | 30.42 | 33.925 | 1.022 | 25 | 1.3383 | 25 | 6.5 | 26 | 0.204 | 25 | Nil | 12340 | 27 | 621 | 328 |  |  |  |  | 20400 |  |  | 178 | 31 |  |  |  |  | Fe present H2S nil Sample consisted of salt water wiht an iron suspension. Sample obtained from: Knockout
2 | 100/05-19-063-02W4/00 | Incomplete | Drld & ABD | ELAN COLD LAKE 5-19-63-2 | FISH SCALES BASE | CRETACEOUS | 544.5 | 485 | 541.3 |  | CHEMICAL AND GEOLOGICAL LABORATORIES LTD | E80-11545-3 | 1980-10-11 | 1980-10-15 | 1980-11-05 | DST |  | OTHER | 207 | 308 | [5 empty] | 4 |  | 3.625 | 1.577 |  |  | 1.33 | 25 | 8.5 | 22 | 1.66 | 25 | [9 empty] | 1577 | [8 empty] | THE ANALYSIS DETERMINED ON WATER EXTRACTED FROM MUD AND ISCHARACTERISTIC OF A MUD FILTRATE WATER.
3 | 100/05-19-063-02W4/00 | Possible formation water acceptable TDS | Drld & ABD | ELAN COLD LAKE 5-19-63-2 | GRAND RAPIDS FM | LOWER CRETACEOUS (ALBIAN) | 544.5 | 485 | 541.3 |  | CHEMICAL AND GEOLOGICAL LABORATORIES LTD | C81-6214-2 | 1981-01-11 | 1981-01-12 | 1981-01-15 |  |  | OTHER | 283 | 284 | [5 empty] | 32.92 |  | 29.76 | 32.027 | 1.018 | 25 | 1.34 | 25 | 8.1 | 23 | 0.22 | 25 |  | 10710 | 375 | 488 | 306 |  |  |  |  | 20000 |  |  | 107 | 41 |  |  |  |  | CLEAR; COLORLESS FILTRATE REC'D FROM A SAMPLE CONTAINING A TRACESED.
1 | 100/05-19-063-02W4/00 | Possible formation water acceptable TDS | Drld & ABD | ELAN COLD LAKE 5-19-63-2 | GRAND RAPIDS FM | LOWER CRETACEOUS (ALBIAN) | 544.5 | 485 | 541.3 |  | CHEMICAL AND GEOLOGICAL LABORATORIES LTD | E80-11544-3 | 1980-10-10 | 1980-10-15 | 1980-11-05 | DST |  | OTHER | 208 | 285 | [5 empty] | 23.53 |  | 21.15 | 22.014 | 1.016 | 25 | 1.34 | 25 | 7.2 | 22 | 0.29 | 25 |  | 7793 | 46 | 393 | 209 |  |  |  |  | 13030 |  |  | 399 | 144 |  |  |  |  | THE ANALYSIS WAS DETERMINED ON SALTY WATER EXTRACTED FROMMUD.
1 | 100/02-29-063-02W4/00 |  | Drld & ABD | RENAISSANCE COLD LAKE 2-29-63-2 |  | 108-110.5 | 546.9 | 481 | 543.3 |  | Core Lab Canada Ltd. | 52136-93-0479 | 1993-06-14 | 1993-06-17 |  | DST |  | Bottom | 280 | 285 |  |  |  |  | 105 m of fluid |  |  |  | 31.775 | 1.019 | 15.6 | 1.3393 | 25 | 7.2 |  | 0.203 | 25 |  | 11000 | 44 | 781 | 277 |  |  |  |  | 19529 |  |  | 136 | 8 |  |  |  |  | Fe: not detected H2S: not detected
1 | 100/15-01-063-03W4/00 |  | Susp GAS | TRANSWEST COLD LK 15-1-63-3 |  | 108-110.5 | 534 | 295.7 | 531.3 |  | CHEMICAL AND GEOLOGICAL LABORATORIES LTD | E87-7584 |  | 1987-06-09 | 1987-06-12 | Unkno |  | Tubing | 267 | 279.2 | [5 empty] | 30.77 |  | 27.12 | 28.118 | 1.018 | 25 | 1.3375 | 25 | 7.6 | 26 | 0.231 | 25 | Nil | 10900 | 26 | 545 | 277 |  |  |  |  | 16100 |  |  | 171 | 99 |  |  |  |  | Sample consisted of 75 ml of slighty turbid salte water.
3 | 100/15-01-063-03W4/00 |  | Susp GAS | TRANSWEST COLD LK 15-1-63-3 |  | 108-110.5 | 534 | 295.7 | 531.3 |  | University of Alberta | W7-865 | 1965-07-19 |  |  | PROD |  | Wellhead | 267 | 279.2 | [5 empty] | 34.96 | 30.6 | 29.73 | 30.542 | 1.021 | 15.6 | 1.3365 | 25 | 7.3 |  | 0.232 | 25 |  | 10866 |  | 562 | 296 |  |  |  |  | 18356 | 66 | 13 | 379 | 4 |  |  |  |  | Clear; solution with brown deposit on bottom. H2S nil
2 | 100/15-01-063-03W4/00 |  | Susp GAS | TRANSWEST COLD LK 15-1-63-3 |  | 108-110.5 | 534 | 295.7 | 531.3 |  | University of Alberta | W8-658 | 1958-05-22 |  |  | PROD |  | Tubing | 267 | 279.2 | [5 empty] | 31.81 | 30.99 | 29.25 | 30.165 | 1.024 | 15.6 | 1.024 | 25 | 7 |  | 0.25 | 25 |  | 10728 |  | 628 | 241 |  |  |  |  | 18057 | 52 | 8 | 386 | 65 |  |  |  |  | Clear; colorless thin layer of sed. H2S nil Fe nil Pressure: Casing 281
1 | 100/05-04-063-03W4/00 |  | ABD BIT OIL | ELAN 5A COLD LAKE 5-4-63-3 |  |  | 548 | 502.8 | 544.4 | 536 | Core Laboratories | 52136-97-1521 |  | 1997-07-16 | 1997-07-23 | Unkno |  | Wellhead | [10 empty] | 30.56 | 1.025 | 15.6 | 1.3381 | 23 | 7.4 |  | 0.219 | 25 |  | 11000 | 57 | 535 | 196 |  |  |  |  | 18534 |  |  | 217 | 21 |  |  |  |  | Date sampled not provided No intervals values provided Fe - Not detected H2S - Not detected
2 | 100/11-05-063-03W4/00 |  | Drld & ABD | GENESIS ET AL COLDLK 11-05-63-3 |  | 109-111 | 545.9 | 495 | 542.5 |  | Chem. And Geo. Lab Ltd. | E77-6174-3 | 1977-05-15 | 1977-05-18 | 1977-05-26 | DST |  | Other | 389.5 | 402.3 |  |  |  |  | 218.5m fresh water:36.6m water-cut mud | 19.405 |  | 18.03 | 18.902 | 1.014 | 16 | 1.34 | 25 | 8 | 22 | 0.38 | 25 |  | 6909 |  | 240 | 115 |  |  |  |  | 11100 |  |  | 517 | 21 |  |  |  |  | The water was a clear and colorless with a trace of hydro. And a layer of sed.
1 | 100/11-05-063-03W4/00 |  | Drld & ABD | GENESIS ET AL COLDLK 11-05-63-3 |  | 110.5-111.5 | 545.9 | 495 | 542.5 |  | Chem. And Geo. Lab Ltd. | E77-6175-3 | 1977-05-15 | 1977-05-18 | 1977-05-26 | DST |  | Other | 362.7 | 371.9 |  |  |  |  | 234.7m gas-cut water:45.7m mud-cut water | 19.23 |  | 18.495 | 18.873 | 1.014 | 16 | 1.34 | 25 | 7.8 | 24 | 0.38 | 25 |  | 6957 |  | 223 | 104 |  |  |  |  | 11200 |  |  | 366 | 23 |  |  |  |  | The sample consisted of muddy water with a trace of hydr.
1 | 100/04-07-063-03W4/00 |  | Drld & ABD | HESS CR EG COLD 4-7-63-3 |  | 381-385 | 548 | 496.2 | 545.6 |  | Core Lab Canada Ltd. | CBH-2-WA-3487 | 1965-12-23 |  |  | DST |  | Other | 314.6 | 317.9 |  |  |  |  | 60' fluid - oil cut mud |  |  |  | 25.573 | 1.018 | 15.6 |  |  | 7.8 |  | 0.314 | 19.444 |  | 9062 |  | 441 | 313 |  |  |  |  | 15531 |  |  | 218 | 8 |  |  |  |  | Sample obtained from: 30' above top of tool H2S absent CO3, OH, Fe - absent
1 | 100/12-12-063-03W4/00 |  | ABD GAS | CBL COLD LAKE 12-12-63-3 |  | 108.5-109 | 544.1 | 320 | 542.5 |  | University of Alberta | W11-664 | 1964-06-03 |  |  | PROD |  | Tubing | 275.5 | 276.8 | [5 empty] | 31.4 | 30.55 | 30 | 30.542 | 1.021 | 15.6 | 1.337 | 25 | 6.4 |  | 0.211 | 25 |  | 10543 |  | 789 | 357 |  |  |  |  | 18504 | 62 | 8 | 277 | 2 |  |  |  |  | Clear; liquid; small amount red sed. Fe trace H2S none When obtain the sample was clear, however 2 hours after filtration, an orange percipitate appeared.
1 | 100/07-14-063-03W4/00 |  | ABD GAS | TRANSWEST COLD LK 7-14-63-3 |  | 108-110.5 | 543.5 | 317.6 | 542.2 |  | CHEMICAL AND GEOLOGICAL LABORATORIES LTD | E87-7581 |  | 1987-06-09 | 1987-06-12 | Unkno |  | Tubing | 265.8 | 268.5 | [5 empty] | 35.01 | 28.73 |  | 30.911 | 1.022 | 25 | 1.3383 | 25 | 6.6 | 26 | 0.223 | 25 | Present | 10900 | 23 | 581 | 321 |  |  |  |  | 18820 |  |  | 227 | 39 |  |  | 0 |  | Fe: trace Sample consisted of slightly turbid salt water.
1 | 100/13-14-063-03W4/00 |  | Susp GAS | TRANSWEST COLD LK 13-14-63-3 |  | 108-110.5 | 546.2 | 298.7 | 543.8 |  | Chem. And Geo. Lab Ltd. | E87-7583 |  | 1987-06-09 | 1987-06-12 | Unkno |  | Other | 265.8 | 298.7 | [5 empty] | 0.4 |  | 0.2 | 0.25 | 1.001 | 25 | 1.3333 | 25 | 7.5 | 26 | 7.69 | 25 | Trace | 40 | 0.1 | 9 | 5 |  |  |  |  | 67 |  |  | 98 | 31 |  |  |  |  | Sampling point: knockout Fe: trace H2S: nil Sample consisted of 100 mL of fresh water with an iron suspension.
1 | 100/01-22-063-03W4/00 |  | Drld & ABD | RENAISSANCE COLD LAKE 1-22-63-3 |  | 108-110.5 | 551.5 | 482 | 547.9 |  | Core Lab Canada Ltd. | 52136-93-0472 | 1993-06-12 | 1993-06-15 |  | DST |  | Bottom | 271 | 277 |  |  |  |  | 36 m of fluid |  |  |  | 16.705 | 1.007 | 15.6 | 1.3365 | 25 | 7.8 |  | 0.338 | 25 |  | 6000 | 33 | 329 | 128 |  |  |  |  | 9878 |  |  | 258 | 79 |  |  |  |  | Fe: not detected H2S: not detected
1 | 100/06-23-063-03W4/00 |  | ABD Zn GAS | CPG COLDLK 6-23-63-3 |  | 108-110.5 | 545.1 | 476 | 541.9 |  | Chem. And Geo. Lab Ltd. | E80-11106-2 | 1980-09-30 | 1980-10-03 |  | DST |  | Other | 262.5 | 267 |  |  |  |  | 20.0m mud | 4.51 |  | 3.52 | 0.376 |  |  | 1.33 | 25 | 8.5 | 23 | 2.5 | 25 | [9 empty] | 376 | [8 empty] | The analysis determined on water extracted from mud and ischaracteristic of a mud filtrate water.
2 | 100/06-23-063-03W4/00 |  | ABD Zn GAS | CPG COLDLK 6-23-63-3 |  | 109-111 | 545.1 | 476 | 541.9 |  | Chem. And Geo. Lab Ltd. | E80-11107 | 1980-09-30 | 1980-10-03 |  | DST |  | Collars | 362 | 366.5 |  |  |  |  | 0.3m mud | 5.82 |  | 4.01 | 5.797 | 1.003 | 25 | 1.33 | 25 | 8.1 | 22 | 1.15 | 25 |  | 2049 | 29 | 55 | 6 |  |  |  |  | 2699 |  |  | 671 | 288 |  |  |  |  | Muddy water.
3 | 100/06-23-063-03W4/02 |  | ABD Zn GAS | CPG COLDLK 6-23-63-3 |  |  | 545.1 | 476 | 541.9 |  | CORE LABORATORIES CANADA LTD |  |  |  |  | DST |  |  | 362 | 366.5 | [9 empty] | 1.003 | 15 |  |  | 8.1 |  | 1.15 | 25 |  | 2049 | 29 | 55 | 6 |  |  |  |  | 2699 |  |  | 671 | 288
1 | 100/06-23-063-03W4/02 |  | ABD Zn GAS | CPG COLDLK 6-23-63-3 |  |  | 545.1 | 476 | 541.9 |  | CORE LABORATORIES CANADA LTD |  |  |  |  | DST |  |  | 262.5 | 267 | [13 empty] | 8.5 |  | 2.5 | 25 | [9 empty] | 376
2 | 100/06-23-063-03W4/02 |  | ABD Zn GAS | CPG COLDLK 6-23-63-3 |  |  | 545.1 | 476 | 541.9 |  | CORE LABORATORIES CANADA LTD |  |  |  |  | PROD |  |  | 263.9 | 268.5 | [9 empty] | 1.005 | 25 |  |  | 8.2 |  | 0.54 | 25 |  | 4240 | 232 | 80 | 45 |  |  |  |  | 6690 |  |  | 556 | 206
3 | 100/06-23-063-03W4/03 |  | Drld & ABD | CPG COLDLK 6-23-63-3 |  |  | 545.1 | 476 | 541.9 |  | CORE LABORATORIES CANADA LTD |  |  |  |  | DST |  |  | 362 | 366.5 | [9 empty] | 1.003 | 15 |  |  | 8.1 |  | 1.15 | 25 |  | 2049 | 29 | 55 | 6 |  |  |  |  | 2699 |  |  | 671 | 288
1 | 100/06-23-063-03W4/03 |  | Drld & ABD | CPG COLDLK 6-23-63-3 |  |  | 545.1 | 476 | 541.9 |  | CORE LABORATORIES CANADA LTD |  |  |  |  | DST |  |  | 262.5 | 267 | [13 empty] | 8.5 |  | 2.5 | 25 | [9 empty] | 376
2 | 100/06-23-063-03W4/03 |  | Drld & ABD | CPG COLDLK 6-23-63-3 |  |  | 545.1 | 476 | 541.9 |  | CORE LABORATORIES CANADA LTD |  |  |  |  | PROD |  |  | 263.9 | 268.5 | [9 empty] | 1.005 | 25 |  |  | 8.2 |  | 0.54 | 25 |  | 4240 | 232 | 80 | 45 |  |  |  |  | 6690 |  |  | 556 | 206
1 | 100/11-25-063-03W4/00 |  | Test GAS | CPG COLDLK 11-25-63-3 |  | 109-111 | 550.5 | 475 | 547.3 |  | Chem. And Geo. Lab Ltd. | E80-11992 |  | 1980-10-24 | 1980-11-11 | DST |  | Other | 367 | 372 |  |  |  |  | 7.0m water-cut mud | 22.95 |  | 20.65 | 21.282 | 1.014 | 25 | 1.3366 | 25 | 8 | 19 | 0.305 | 25 | Nil | 7670 | 35 | 192 | 219 |  |  |  |  | 12380 |  |  | 765 | 21 |  |  |  |  | Murky; salty water. Fe trace H2S nil
1 | 100/11-25-063-03W4/02 |  | Susp GAS | CPG COLDLK 11-25-63-3 |  |  | 550.5 | 475 | 547.3 |  | CORE LABORATORIES CANADA LTD |  |  |  |  | DST |  |  | 367 | 372 | [9 empty] | 1.014 | 25 |  |  | 8 |  | 0.31 | 25 |  | 7678 |  | 192 | 219 |  |  |  |  | 12380 |  |  | 765 | 21
1 | 103/15-25-063-03W4/00 |  | Susp GAS | CPG 103 COLDLK 15-25-63-3 |  | 108-110.5 | 550.5 | 392 | 546.6 |  | AGAT Laboratories Ltd. | 10WE422395A | 2010-07-14 | 2010-08-11 |  | Unkno |  | Separator | 286 | 295 | [8 empty] | 22.533 | 1.01 | 25 |  |  | 8.2 | 25 | 0.38 | 25 |  | 8800 | 27.6 | 221 | 114 |  |  |  |  | 12746 |  |  | 624.6 |  |  |  | 0
1 | 100/08-26-063-03W4/00 |  | Susp BIT OIL | ELAN COLD LAKE 8-26-63-3 |  | 99.6-99.6 | 549.8 | 490 | 546.4 |  | Chem. And Geo. Lab Ltd. | E85-14816-4 |  | 1985-04-25 | 1985-04-30 | DST |  | DHS | 175 | 200 |  |  |  |  | 19.0m mud | 2.92 |  | 1.94 | 0.798 |  |  | 1.33 | 25 | 8.2 | 20 | 2.58 | 25 | [9 empty] | 798 | [8 empty] | A lynes united dhs rec'd at atm. Pressure. It contained 1 L of mu. The analysis determined on water extracted from mud and ischaracteristic of a mud filtrate water.
2 | 100/08-26-063-03W4/00 |  | Susp BIT OIL | ELAN COLD LAKE 8-26-63-3 |  | 381-385 | 549.8 | 490 | 546.4 |  | Chem. And Geo. Lab Ltd. | E92-15648 | 1992-12-12 | 1992-12-14 | 1992-12-18 | DST |  | Other | 475 | 585 |  |  |  |  | 40 m | [7 empty] | 25 | [22 empty] | Sample #1: sampled from top. Sample consisted of an orangefiltrate recovered from mud. Resistivity of filtrate - 1.23 ohm metres@ 25c. Sample #2: sampled from middle. Sample consisted of an orangefiltrate recovered from mud. Resistivityof f
3 | 100/08-26-063-03W4/00 |  | Susp BIT OIL | ELAN COLD LAKE 8-26-63-3 |  | 381-385 | 549.8 | 490 | 546.4 |  | Chem. And Geo. Lab Ltd. | E92-15648-4 | 1992-12-12 | 1992-12-14 | 1992-12-18 | DST |  | DHS | 475 | 585 |  |  |  |  | 40 m | 15.37 |  | 13.45 | 14.953 | 1.008 | 25 | 1.34 | 25 | 8.2 | 20 | 0.56 | 25 |  | 3280 | 47 | 1415 | 60 |  |  |  |  | 4120 |  |  | 163 | 5868 |  |  |  |  | A mcallister petro services downhole sampler #10 was receivedat atmospheric pressure and contained 400 mls. Of slightly ammoniacut dirty water.
4 | 100/08-26-063-03W4/00 |  | Susp BIT OIL | ELAN COLD LAKE 8-26-63-3 |  | 381-385 | 549.8 | 490 | 546.4 |  | Chem. And Geo. Lab Ltd. | E92-15649 | 1992-12-13 | 1992-12-14 | 1992-12-18 | DST |  | Other | 765 | 799 |  |  |  |  | 327 m salt water | [7 empty] | 25 | [22 empty] | Sample #1: sample consisted of an orange filtrate recoveredfrom calcium chloride contaminated dirty s. W. Resistivity offiltrate-0.047 ohm metres @ 25c. Chloride-193100 mg/L. Sample #2: sampleconsisted of an orange filtrate recovered fromca
5 | 100/08-26-063-03W4/00 |  | Susp BIT OIL | ELAN COLD LAKE 8-26-63-3 |  | 381-385 | 549.8 | 490 | 546.4 |  | Chem. And Geo. Lab Ltd. | E92-15649-4 | 1992-12-13 | 1992-12-14 | 1992-12-18 | DST |  | Other | 765 | 799 |  |  |  |  | 327 m salt water | 560.4 |  | 286.7 | 345.846 | 1.216 | 25 | 1.39 | 25 | 7.8 | 20 | 0.06 | 25 |  | 61820 | 6875 | 50210 | 7381 |  |  |  |  | 218900 |  |  | 271 | 389 |  |  |  |  | Sample consisted of an orange filtrate recovered from calciumchloride contaminated dirty salt water.
1 | 102/08-26-063-03W4/00 |  | Drld & ABD | CON BEACON PARA COLDLK 8-26-63-3 |  | 384.2-385 | 548.5 | 1249 | 544.4 |  | Chem. And Geo. Lab Ltd. | E92-15648-1 | 1992-12-12 | 1992-12-14 | 1992-12-18 | DST |  | Top | 475 | 585 | [15 empty] | 1.23 | 25 | [18 empty] | Sample consisted of an orange filtrate recovered from mud.
2 | 102/08-26-063-03W4/00 |  | Drld & ABD | CON BEACON PARA COLDLK 8-26-63-3 |  | 384.2-385 | 548.5 | 1249 | 544.4 |  | Chem. And Geo. Lab Ltd. | E92-15648-2 | 1992-12-12 | 1992-12-14 | 1992-12-18 | DST |  | Middle | 475 | 585 |  |  |  |  | 40m | [10 empty] | 0.605 | 25 | [18 empty] | Sample from middle Sample consisted of an orange filtrate recovered from mud
3 | 102/08-26-063-03W4/00 |  | Drld & ABD | CON BEACON PARA COLDLK 8-26-63-3 |  | 384.2-385 | 548.5 | 1249 | 544.4 |  | Chem. And Geo. Lab Ltd. | E92-15648-3 | 1992-12-12 | 1992-12-14 |  | DST |  | Other | 475 | 585 |  |  |  |  | 40m | [10 empty] | 0.555 | 25 | [18 empty] | Sampled from tool Sample consisted of an ornage filtrate recovered mud.
4 | 102/08-26-063-03W4/00 |  | Drld & ABD | CON BEACON PARA COLDLK 8-26-63-3 |  | 384.2-385 | 548.5 | 1249 | 544.4 |  | Chem. And Geo. Lab Ltd. | E92-15648-4 | 1992-12-12 | 1992-12-14 | 1992-12-18 | DST |  | DHS | 475 | 585 |  |  |  |  | 40m | 15.37 |  | 13.45 | 14.958 | 1.008 | 25 | 1.3353 | 25 | 8.2 | 20 | 0.562 | 25 |  | 3280 | 47 | 1415 | 60 |  |  |  |  | 4120 |  |  | 168 | 5868 |  |  | 0 |  | A mcallister petro services downhole sampler #10 was received at atmosheric pressure and contained 400mls of slightly ammonia cut dirty water. Fe: trace H2S: nil
5 | 102/08-26-063-03W4/00 |  | Drld & ABD | CON BEACON PARA COLDLK 8-26-63-3 |  | 391.8-394.5 | 548.5 | 1249 | 544.4 |  | CHEMICAL AND GEOLOGICAL LABORATORIES LTD | E92-15649-1 | 1992-12-13 | 1992-12-14 | 1992-12-18 | DST |  | Other | 765 | 799 |  |  |  |  | 327m salt water |  |  |  | 193.1 | [6 empty] | 0.047 | 25 | [9 empty] | 193100 | [8 empty] | Sample #1: Sample consisted of an orange filtrate recovered from calcium chloride contaminated dirty salt water.
6 | 102/08-26-063-03W4/00 |  | Drld & ABD | CON BEACON PARA COLDLK 8-26-63-3 |  | 391.8-394.5 | 548.5 | 1249 | 544.4 |  | Chem. And Geo. Lab Ltd. | E92-15649-2 | 1992-12-13 | 1992-12-14 | 1992-12-18 | DST |  | Unknown | 765 | 799 |  |  |  |  | 327m salt water |  |  |  | 205.7 | [6 empty] | 0.049 | 25 | [9 empty] | 205700 | [8 empty] | Sample consisted of an orange filtrate recovered from calcium chloride contaminated dirty salt water
7 | 102/08-26-063-03W4/00 |  | Drld & ABD | CON BEACON PARA COLDLK 8-26-63-3 |  | 391.8-394.5 | 548.5 | 1249 | 544.4 |  | Chem. And Geo. Lab Ltd. | E92-15649-3 | 1992-12-13 | 1992-12-14 | 1992-12-18 | DST |  | Unknown | 765 | 799 |  |  |  |  | 327m salt water |  |  |  | 212.1 | [6 empty] | 0.53 | 25 | [9 empty] | 212100 | [8 empty] | Sample #3 Sample consisted of an orange filtrate recovered from calcium chloride contaminated dirty salt water.
8 | 102/08-26-063-03W4/00 |  | Drld & ABD | CON BEACON PARA COLDLK 8-26-63-3 |  | 391.8-394.5 | 548.5 | 1249 | 544.4 |  | Chem. And Geo. Lab Ltd. | E92-15649-4 | 1992-12-13 | 1992-12-14 | 1992-12-18 | DST |  | Other | 765 | 799 |  |  |  |  | 327m salt water | 560.4 |  | 286.7 | 345.846 | 1.216 | 25 | 1.3903 | 25 | 7.8 | 20 | 0.056 | 25 | Much | 61820 | 6875 | 50210 | 7381 |  |  |  |  | 218900 |  |  | 271 | 389 |  |  | 0 |  | Sample consisted of an orange filtrate recovered from calcium chloride contaminated dirty salt water. Fe: present
9 | 102/08-26-063-03W4/00 |  | Drld & ABD | CON BEACON PARA COLDLK 8-26-63-3 |  | 391.8-394.5 | 548.5 | 1249 | 544.4 |  | Chem. And Geo. Lab Ltd. | E92-15649-5 | 1992-12-13 | 1992-12-14 | 1992-12-18 | DST |  | DHS | 765 | 799 |  |  |  |  | 327m salt water |  |  |  | 214 | [6 empty] | 0.057 | 25 | [9 empty] | 214000 | [8 empty] | A McAllister petro services downhole sampler was recieved at atmospheric pressure and contained 500 mLs of calcuim chloride contaminated dirty salt water.
1 | 100/12-34-063-03W4/00 |  | Drld & ABD | TRANSWEST COLD LAKE 12-34-63-3 |  | 111.8-127 | 548.5 | 530 | 545 |  | Core Lab Canada Ltd. | 52136-94-0227 | 1994-03-06 | 1994-03-09 |  | DST |  | Bottom Hole Sampler | 470 | 475 |  |  |  |  | 295 m of fliud |  |  |  | 10.31 | 1.004 | 15.6 | 1.3359 | 25 | 8.6 |  | 0.388 | 25 |  | 3400 | 36 | 274 | [5 empty] | 5718 |  |  | 690 | 68 | 124 |  |  |  | Fe/H2S not detected
3 | 100/01-36-063-03W4/00 |  | ABD BIT OIL | ELAN 1C COLD LAKE 1-36-63-3 |  | 109-111 | 549.3 | 476 | 545.3 |  | Core Lab Canada Ltd. | 52134-96-5215-1 |  | 1996-10-29 |  | Unkno |  | Unknown | 398.8 | 399.1 | [8 empty] | 9.24 | [6 empty] | 0.4 | 25 | [9 empty] | 9240
2 | 100/01-36-063-03W4/00 |  | ABD BIT OIL | ELAN 1C COLD LAKE 1-36-63-3 |  | 109-111 | 549.3 | 476 | 545.3 |  | Core Laboratories - Canada Ltd | 52134-96-5215-2 |  | 1996-10-29 |  | Unkno |  | Unknown | 384.8 | 384.9 | [8 empty] | 11.59 | [6 empty] | 0.36 | [10 empty] | 11590
1 | 100/01-36-063-03W4/00 |  | ABD BIT OIL | ELAN 1C COLD LAKE 1-36-63-3 |  | 109-111 | 549.3 | 476 | 545.3 |  | Core Laboratories - Canada Ltd | 52134-96-5215-3 |  | 1996-10-29 |  | Unkno |  | Unknown | 372 | 372.7 | [8 empty] | 6.97 | [6 empty] | 0.54 | [10 empty] | 6970
1 | 100/02-36-063-03W4/00 |  | ABD Zn | CPG COLDLK 2-36-63-3 |  | 381-385 | 547.4 | 487.7 | 544.7 |  | Core Lab Canada Ltd. | CBH-2-WA-3003 |  |  |  | DST |  | Other | 366.7 | 389.8 |  |  |  |  | 120' slightly salt water |  |  |  | 4.236 | 1.004 | 15.6 |  |  | 7.5 |  | 1.41 | 21.667 |  | 1548 |  | 39 | 24 |  |  |  |  | 2379 |  |  | 244 | 2 |  |  |  |  | Date of Analysis: March 8/65 Sample obtained from: Top of tool
2 | 100/02-36-063-03W4/00 |  | ABD Zn | CPG COLDLK 2-36-63-3 |  | 381-385 | 547.4 | 487.7 | 544.7 |  | Core Laboratories | CBH-2-WA-3003-2 |  |  |  | DST |  | Other | 366.7 | 389.8 | [15 empty] | 0.789 | 13.333 | [18 empty] | Date of Analysis: March 8, 1965 Sample obtained from: Top of fluid
3 | 100/02-36-063-03W4/00 |  | ABD Zn | CPG COLDLK 2-36-63-3 |  | 381-385 | 547.4 | 487.7 | 544.7 |  | Core Laboratories | CBH-2-WA-3003-3 |  |  |  | DST |  | Other | 366.7 | 389.8 | [15 empty] | 2.02 | 22.222 | [18 empty] | Date of Analysis: March 8, 1965 Sample obtained from: Bottom of fluid
4 | 100/02-36-063-03W4/00 |  | ABD Zn | CPG COLDLK 2-36-63-3 |  | 381-385 | 547.4 | 487.7 | 544.7 |  | Core Laboratories | CBH-2-WA-3003-4 |  |  |  | DST |  | Other | 366.7 | 389.8 | [15 empty] | 0.755 | 21.667 | [18 empty] | Date of Analysis: March 8, 1965 Sample obtained from: Top of fluid
1 | 100/02-36-063-03W4/02 |  | Susp GAS | CPG COLDLK 2-36-63-3 |  |  | 547.4 | 487.7 | 544.7 |  | CORE LABORATORIES CANADA LTD |  |  |  |  | DST |  |  | 366.7 | 389.8 | [9 empty] | 1.004 | 15.6 |  |  | 7.5 |  | 1.41 | 25 |  | 1548 |  | 39 | 24 |  |  |  |  | 2379 |  |  | 244 | 2
1 | 100/02-36-063-03W4/03 |  | Susp GAS | CPG COLDLK 2-36-63-3 |  |  | 547.4 | 487.7 | 544.7 |  | CORE LABORATORIES CANADA LTD |  |  |  |  | DST |  |  | 366.7 | 389.8 | [9 empty] | 1.004 | 15.6 |  |  | 7.5 |  | 1.41 | 25 |  | 1548 |  | 39 | 24 |  |  |  |  | 2379 |  |  | 244 | 2
1 | 100/02-36-063-03W4/04 |  | Susp GAS | CPG COLDLK 2-36-63-3 |  |  | 547.4 | 487.7 | 544.7 |  | CORE LABORATORIES CANADA LTD |  |  |  |  | DST |  |  | 366.7 | 389.8 | [9 empty] | 1.004 | 15.6 |  |  | 7.5 |  | 1.41 | 25 |  | 1548 |  | 39 | 24 |  |  |  |  | 2379 |  |  | 244 | 2
1 | 100/02-36-063-03W4/05 |  | Cased | CPG COLDLK 2-36-63-3 |  |  | 547.4 | 487.7 | 544.7 |  | CORE LABORATORIES CANADA LTD |  |  |  |  | DST |  |  | 366.7 | 389.8 | [9 empty] | 1.004 | 15.6 |  |  | 7.5 |  | 1.41 | 25 |  | 1548 |  | 39 | 24 |  |  |  |  | 2379 |  |  | 244 | 2
1 | 100/04-01-063-04W4/00 |  | Act WTR Disp | RENAISSANCE COLD LAKE 4-1-63-4 |  | 108-110.5 | 551.8 | 496 | 548.6 |  | AGAT Laboratories | WE9205A | 1988-06-30 | 1988-07-05 | 1988-07-08 | DST |  | Other | 284 | 289 |  |  |  |  | 7.0m gas- and oil-cut mud |  |  |  | 2.723 | 0.997 | 25 |  |  | 8.4 | 25 | 2.71 | 25 |  | 889 | 8 | 11 | 2 |  |  |  |  | 776 |  |  | 842 | 138 | 57
2 | 100/04-01-063-04W4/00 |  | Act WTR Disp | RENAISSANCE COLD LAKE 4-1-63-4 |  | 108-110.5 | 551.8 | 496 | 548.6 |  | AGAT Laboratories | WE9205B | 1988-06-30 | 1988-07-05 | 1988-07-08 | DST |  | Other | 284 | 289 |  |  |  |  | 7.0m gas- and oil-cut mud |  |  |  | 2.504 | 0.997 | 25 |  |  | 8.4 | 25 | 3.18 | 25 |  | 832 | 8 | 10 | 2 |  |  |  |  | 613 |  |  | 840 | 142 | 57
1 | 100/08-14-063-04W4/00 |  | Drld & ABD | CORONADO GSW 2 RATLK 8-14-63-4 |  | 108-110.5 | 555.3 | 313.6 | 552.6 |  | Halliburton Labs | AP-195/68 | 1968-10-03 |  |  | DST |  | Above Tool | 293.2 | 296.9 |  |  |  |  | 60' oil cut mud. 60' slightly oil and gas cut muddy water . 1 |  |  |  | 32.414 | 1.02 | 15.6 | [7 empty] | 12100 |  | 517 | 29 |  |  |  |  | 19500 |  |  | 268 | [5 empty] | CO3; SO4 ; OH = nil .
1 | 1AE/13-14-063-04W4/00 |  | ABD Cyc BIT OIL | RENAISSANCE FORT KENT 8-21-63-4 |  | 108-110.5 | 556.1 | 414.2 | 552.9 |  | Halliburton Labs | AP-110/68 | 1968-05-19 |  | 1968-05-20 | DST |  | Other | 295.7 | 300.2 |  |  |  |  | 28.9m mud- and oil-cut salt water:43.9m oil-cut salt water |  |  |  | 31.424 | 1.025 | 21 |  |  | 8.2 | 21 |  |  |  | 11356 |  | 460 | 304 |  |  |  |  | 19000 |  |  | 244 |  | 60
1 | 1AF/13-14-063-04W4/00 |  | Drld & ABD | RENAISSANCE FORT KENT 8-21-63-4 |  | 108-110.5 | 544.6 | 485.2 | 541.5 |  | Halliburton Labs | AF-110/68 | 1968-05-19 |  |  | DST |  | DST | 295.7 | 300.2 |  |  |  |  | Redovered: 239feet fluid |  |  |  | 31.418 | 1.025 | 21 | [7 empty] | 11350 |  | 460 | 304 |  |  |  |  | 19000 |  |  | 244 |  | 60 |  |  |  | Ph: 8.2
2 | 1AF/13-14-063-04W4/00 |  | Drld & ABD | RENAISSANCE FORT KENT 8-21-63-4 |  | 108-110.5 | 544.6 | 485.2 | 541.5 |  | Halliburton Labs | AF-110/68-2 | 1968-06-19 |  |  | DST |  | Other | 295.7 | 300 |  |  |  |  | 239 feet fluid |  |  |  | 31.418 | 1.025 | 21 |  |  | 8.2 | 21 |  |  |  | 11350 |  | 460 | 304 |  |  |  |  | 19000 |  |  | 244 |  | 60 |  |  |  | Sample obtained from: drill pipe So4 = trace
1 | 100/01-25-063-04W4/00 |  | Drld & ABD | RENAISSANCE COLD LAKE 1-25-63-4 |  | 108-110.5 | 548.1 | 487 | 544.3 |  | Core Lab Canada Ltd. | 52136-98-0668 | 1998-03-09 | 1998-03-11 | 1998-03-12 | DST |  | Unknown | 274 | 279 |  |  |  |  | 51 metres of fluid |  |  |  | 9.71 | [17 empty] | 9710 | [8 empty] | Sample point: recovery #3 Date analyzed: 3/12/1998
1 | 100/13-25-063-04W4/00 |  | Drld & ABD | CORONADO RATLK 13-25-63-4 |  | 111.8-127 | 551.4 | 502 | 548 |  | Halliburton Labs | AP-127/67 |  |  |  | DST |  | Other | 298.7 | 304.2 |  |  |  |  | 310' muddy alightly gas cut salt water |  |  |  | 26.345 | 1.025 | 25.6 |  |  | 8 | 25.6 | 0.336 | 21.111 |  | 9840 |  | 276 | 90 |  |  |  |  | 15500 |  |  | 450 | 129 | 60 |  |  |  | Sample point : Drillpipe . Date of analysis : August 25, 1967 . OH = nil .
1 | 100/06-26-063-04W4/00 |  | Drld & ABD | RENAISSANCE COLD LAKE 6-26-63-4 |  | 108-110.5 | 552.1 | 490 | 548.6 |  | AGAT Laboratories | WE2394A | 1990-10-16 | 1990-10-18 | 1990-10-26 | DST |  | Other | 276 | 281 | [8 empty] | 0.56 |  |  |  | 25 |  |  | 0.69 | 25 | [9 empty] | 560 | [8 empty] | The 30 minute api mud filtrate loss is 7mls. The above resultspertain to the water extracted from the mud salinity = 0.10percent
2 | 100/06-26-063-04W4/00 |  | Drld & ABD | RENAISSANCE COLD LAKE 6-26-63-4 |  | 108-110.5 | 552.1 | 490 | 548.6 |  | AGAT Laboratories | WE2394B | 1990-10-16 | 1990-10-18 | 1990-10-26 | DST |  | Other | 276 | 281 | [8 empty] | 1.31 |  |  |  | 25 |  |  | 1.89 | 25 | [9 empty] | 1310 | [8 empty] | The 30 minute api mud filtrate loss is 7.9 mls. The above resultspertain to the water extracted from the mud salinity = 0.23percent
3 | 100/06-26-063-04W4/00 |  | Drld & ABD | RENAISSANCE COLD LAKE 6-26-63-4 |  | 108-110.5 | 552.1 | 490 | 548.6 |  | AGAT Laboratories | WE2394C | 1990-10-16 | 1990-10-18 | 1990-10-26 | DST |  | Other | 276 | 281 | [8 empty] | 9.774 | 1.003 | 25 |  | 25 | 8.5 | 25 | 0.69 | 25 |  | 3500 | 27.2 | 40.7 | 23.6 |  |  | 0.2 |  | 5240 |  |  | 737 | 132 | 73.5 |  |  |  | The 30 minute api mud filtrate loss is 16mls. The above resultspertain to the water extracted from the mud salinity = 0.95percent
1 | 100/09-32-063-04W4/00 |  | Flow GAS | RENAISSANCE FORT KENT 9-32-63-4 |  | 108-110.5 | 580.3 | 532 | 577.3 |  | Core Lab Canada Ltd. | 52136-91-1063 | 1991-07-26 | 1991-07-30 |  | DST |  | Other | 338 | 343 |  |  |  |  | 12 m of fluid
1 | 100/06-22-063-05W4/00 |  | Drld & ABD | RENAISSANCE HAROLD LAKE 6-22-63-5 |  | 108-110.5 | 550.1 | 510 | 547.7 |  | Chem. And Geo. Lab Ltd. | E86-4387-1 | 1986-03-13 | 1986-03-17 | 1986-03-26 | DST |  | Top | 295 | 302 | [15 empty] | 0.201 | 25 | [18 empty] | Slightly muddy water
2 | 100/06-22-063-05W4/00 |  | Drld & ABD | RENAISSANCE HAROLD LAKE 6-22-63-5 |  | 108-110.5 | 550.1 | 510 | 547.7 |  | Chem. And Geo. Lab Ltd. | E86-4387-2 | 1986-03-13 | 1986-03-17 | 1986-03-26 | DST |  | Top | 295 | 302 | [15 empty] | 0.196 | 25 | [18 empty] | Slightly muddy water
3 | 100/06-22-063-05W4/00 |  | Drld & ABD | RENAISSANCE HAROLD LAKE 6-22-63-5 |  | 108-110.5 | 550.1 | 510 | 547.7 |  | Chem. And Geo. Lab Ltd. | E86-4387-3 | 1986-03-13 | 1986-03-17 | 1986-03-26 | DST |  | Middle | 295 | 302 | [15 empty] | 0.193 | 25 | [18 empty] | Slightly muddy water
4 | 100/06-22-063-05W4/00 |  | Drld & ABD | RENAISSANCE HAROLD LAKE 6-22-63-5 |  | 108-110.5 | 550.1 | 510 | 547.7 |  | Chem. And Geo. Lab Ltd. | E86-4387-4 | 1986-03-13 | 1986-03-17 | 1986-03-26 | DST |  | Middle | 295 | 302 | [15 empty] | 0.193 | 25 | [18 empty] | Slightly muddy water.
5 | 100/06-22-063-05W4/00 |  | Drld & ABD | RENAISSANCE HAROLD LAKE 6-22-63-5 |  | 108-110.5 | 550.1 | 510 | 547.7 |  | Chem. And Geo. Lab Ltd. | E86-4387-5 | 1986-03-13 | 1986-03-17 | 1986-03-26 | DST |  | Bottom | 295 | 302 | [15 empty] | 0.193 | 25 | [18 empty] | Slightly muddy water.
6 | 100/06-22-063-05W4/00 |  | Drld & ABD | RENAISSANCE HAROLD LAKE 6-22-63-5 |  | 108-110.5 | 550.1 | 510 | 547.7 |  | Chem. And Geo. Lab Ltd. | E86-4387-6 | 1986-03-13 | 1986-03-17 | 1986-03-26 | DST |  | Bottom | 295 | 302 |  |  |  |  | 47m salt water | 36.18 |  | 31.46 | 34.632 | 1.022 | 25 | 1.3384 | 25 | 7.7 | 23 | 0.192 | 25 | Trace | 12750 | 32 | 581 | 379 |  |  |  |  | 20600 |  |  | 237 | 53 |  |  |  |  | The sample consisted of slightly muddy salty water. Fe: trace.
7 | 100/06-22-063-05W4/00 |  | Drld & ABD | RENAISSANCE HAROLD LAKE 6-22-63-5 |  | 108-110.5 | 550.1 | 510 | 547.7 |  | Chem. And Geo. Lab Ltd. | E86-4387-7 | 1986-03-13 | 1986-03-17 | 1986-03-26 | DST |  | DHS | 295 | 302 | [15 empty] | 0.196 | 25 | [18 empty] | A Baker production dhs #228 was received at atmospheric pressure. It contained 700 mls of slightly muddy water.
2 | 100/10-27-063-05W4/00 |  | Drld & ABD | MOBIL HAROLD LAKE 10-27-63-5 |  | 376.7-381 | 566.9 | 534.3 | 563.6 |  | University of Alberta | W10-465 | 1965-01-22 |  | 1965-05-05 | DST |  | Other | 318.2 | 326.7 |  |  |  |  | 21.3m oil-cut mud | 24.47 | 24.33 | 22.74 | 12.86 | 1.016 | 15.6 | 1.3365 | 25 | 7.9 |  | 0.355 | 25 | [9 empty] | 12195 |  |  |  | 665 |  |  |  |  | * Could not determine Ca - Mg or HC03 due to dark color.
3 | 100/10-27-063-05W4/00 |  | Drld & ABD | MOBIL HAROLD LAKE 10-27-63-5 |  | 376.7-381 | 566.9 | 534.3 | 563.6 |  | University of Alberta | W17-465 | 1965-01-22 |  | 1965-06-02 | DST |  | Other | 522.1 | 534 |  |  |  |  | 60' oil fl. mud 65' | 32.27 | 30.7 | 30.24 | 19.606 | 1.022 | 15.6 | 1.3373 | 25 | 7.2 |  | 0.222 | 25 |  |  |  | 657 | [5 empty] | 18398 |  |  | 482 | 69 |  |  |  |  | Sample point: drillpipe Interval report as 1713 - 1753 (MD 1752) Fe - some H2S: none
1 | 100/10-27-063-05W4/00 |  | Drld & ABD | MOBIL HAROLD LAKE 10-27-63-5 |  | 376.7-381 | 566.9 | 534.3 | 563.6 |  | University of Alberta | W9-465 | 1965-01-21 |  | 1965-05-05 | DST |  | Other | 376.1 | 384 |  |  |  |  | 280' flecked gassified muddy salt water | 26.33 | 25.82 | 24.76 | 16.161 | 1.018 | 15.6 | 1.337 | 25 | 7.5 |  | 0.261 | 25 |  |  |  | 563 | [5 empty] | 15221 |  |  | 337 | 40 |  |  |  |  | Sample point: drillpipe Erlen. & Solids @ 110 29.7965 34,360 @180 29.7933 34,040 ignition 29.7788 32,590 wt. Erlenmeyer 29.4529 32,590 Fe - much
1 | 100/09-05-063-06W4/00 |  | Flow GAS | RANGER LACOREY 9-5-63-6 |  | 108-110.5 | 568.6 | 469 | 565.3 |  | Chemex Labs (Alberta) Ltd. | 92-11566-02 | 1992-10-15 | 1992-10-23 | 1992-10-29 | Unkno |  | Separator | 313 | 314 | [7 empty] | 58.61 | 57.395 | 1.019 | 21 | 1.34 | 25 | 5 | 25 | 0.144 | 25 |  | 5400 | 20500 | 266 | 125 |  |  | 1000 |  | 29100 |  |  | 42 | 962 |  |  |  |  | Co3, OH: <1 H2S: absent Total Hardness as CaC03 1179 mg/L Total Alkalinity as CaC03 35 mg/L
1 | 100/06-07-063-06W4/00 |  | Drld & ABD | MOBIL GARTH 6-7-63-6 |  | 108-110.5 | 572 | 495 | 568 |  | CHEMICAL AND GEOLOGICAL LABORATORIES LTD | E86-2208-3 | 1986-01-10 | 1986-01-14 | 1986-01-20 | DST |  | DHS | 324 | 330 |  |  |  |  | 9m oil-cut mud | 5.05 |  | 4.08 | 1.288 |  |  | 1.3335 | 25 | 9 | 21 | 1.48 | 25 | much | [8 empty] | 1288 | [8 empty] | A Baker production technology Downhole Sampler was received at atmospheric pressure. It contained 1.9 L of slightly oil stained mud The analysis is indicative of a mud filtrate water.
2 | 100/06-07-063-06W4/00 |  | Drld & ABD | MOBIL GARTH 6-7-63-6 |  | 108-110.5 | 572 | 495 | 568 |  | CHEMICAL AND GEOLOGICAL LABORATORIES LTD | E86-2208-2 | 1986-01-10 | 1986-01-14 | 1986-01-20 |  |  | Other | 324 | 330 | [15 empty] | 1.46 | 25 | [18 empty] | Sample Point: Top of Tool Slightly oil stained mud
3 | 100/06-07-063-06W4/00 |  | Drld & ABD | MOBIL GARTH 6-7-63-6 |  | 108-110.5 | 572 | 495 | 568 |  | CHEMICAL AND GEOLOGICAL LABORATORIES LTD | E86-2208-1 | 1986-01-10 | 1986-01-14 | 1986-01-20 | DST |  | Top | 324 | 330 | [15 empty] | 1.51 | 25 | [18 empty] | Slightly oil stained mud
1 | 100/06-09-063-06W4/00 |  | Flow GAS | DEVON LA COREY 6-9-63-6 |  | 108-110.5 | 560.7 | 475 | 558.3 |  | CHEMICAL AND GEOLOGICAL LABORATORIES LTD | E86-2548-1 | 1986-01-19 | 1986-01-22 | 1986-01-28 | DST |  | Top | 306 | 310 | [15 empty] | 0.192 | 25 | [18 empty] | Muddy water
2 | 100/06-09-063-06W4/00 |  | Flow GAS | DEVON LA COREY 6-9-63-6 |  | 108-110.5 | 560.7 | 475 | 558.3 |  | Chem. And Geo. Lab Ltd. | E86-2548-2 | 1986-01-19 | 1986-01-22 | 1986-01-28 | DST |  | Bottom | 306 | 310 |  |  |  |  | 37.0m water | 36.88 |  | 32.86 | 35.037 | 1.022 | 25 | 1.3387 | 25 | 7.8 | 23 | 0.186 | 25 | Nil | 12430 | 35 | 641 | 416 |  |  |  |  | 21250 |  |  | 222 | 43 |  |  |  |  | Muddy salt water. Fe nil H2S nil
1 | 100/06-18-063-06W4/00 | Possible formation water acceptable TDS | Drld & ABD | RENAISSANCE SUGDEN 6-18-63-6 | COLONY SS | LOWER CRETACEOUS | 566.6 | 488 | 562.9 |  | CORE LABORATORIES CANADA LTD | 52134-92-7971 | 1992-11-08 | 1992-11-11 | 1992-11-16 | DST |  | OTHER | 310 | 314 | [8 empty] | 31.469 | 1.021 | 15.6 | 1.34 | 25 | 7.3 |  | 0.21 | 25 |  | 11000 | 56 | 639 | 247 |  |  |  |  | 19321 |  |  | 196 | 10 |  |  |  |  | NACL EQUIV. 31537.
2 | 100/06-18-063-06W4/00 | Incomplete | Drld & ABD | RENAISSANCE SUGDEN 6-18-63-6 | COLONY SS | LOWER CRETACEOUS | 566.6 | 488 | 562.9 |  | CORE LABORATORIES CANADA LTD | 52134-92-7971 | 1992-11-08 | 1992-11-11 | 1992-11-16 | DST |  | OTHER | 310 | 314 | [8 empty] | 19.124 |  |  |  | 25 |  |  | 0.21 | 25 | [9 empty] | 19124
1 | 100/11-20-063-06W4/00 |  | Drld & ABD | MOBIL GARTH 11-20-63-6 |  | 108-110.5 | 559.7 | 488 | 555.7 |  | Chem. And Geo. Lab Ltd. | E86-2331-3 | 1986-01-16 | 1986-01-17 | 1986-01-24 | DST |  | DHS | 305 | 311 |  |  |  |  | 10.0m mud | 3.68 |  | 2.83 | 1.028 |  |  | 1.33 | 25 | 9.1 | 21 | 1.86 | 25 | [9 empty] | 1028 | [8 empty] | A baker prod. Tech. Dhs rec'd at atm. Pressure and contained 2.0l of watery mud. The analysis is indicative of a mud filtrate water.
1 | 102/03-24-063-06W4/00 |  | Drld & ABD | DEVON GARTH 10-29-63-6 |  | 111.8-127 | 568.3 | 510 | 564.7 |  | Core Lab Canada Ltd. | 52136-97-3029 | 1997-12-18 | 1997-12-22 |  | DST |  | Other | 477 | 481 |  |  |  |  | 252 metre of fluid |  |  |  | 35.291 | 1.028 | 15.6 | 1.3392 | 25 | 7.4 |  | 0.19 | 25 |  | 12000 | 51 |  | 681 |  |  |  |  | 22091 |  |  | 459 | 9 |  |  |  |  | Sample point: recovery.
1 | 100/10-29-063-06W4/00 | Incomplete | ABD Zn Cyc BIT OIL | DEVON GARTH 10-29-63-6 |  |  | 570.9 | 495 | 567.4 | [8 empty] | OTHER | [37 empty] | DEPLETION DESCRIPTION
1 | 100/07-34-063-06W4/00 |  | Drld & ABD | MOBIL GARTH 7-34-63-6 |  | 108-110.5 | 582 | 508 | 578.8 |  | Chem. And Geo. Lab Ltd. | E86-2660 | 1986-01-25 | 1986-01-28 |  | DST |  | Other | 321 | 328 |  |  |  |  | 12.0m mud | 2.79 |  | 2.21 | 0.948 |  |  | 1.33 | 25 | 8.8 | 20 | 2.5 | 25 | [9 empty] | 948 | [8 empty] | The analysis determined on water extracted from mud and ischaracteristic of a mud filtrate water.
2 | 100/07-34-063-06W4/00 |  | Drld & ABD | MOBIL GARTH 7-34-63-6 |  | 109-110.5 | 582 | 508 | 578.8 |  | Chem. And Geo. Lab Ltd. | E86-2663-3 | 1986-01-26 | 1986-01-28 |  | DST |  | Other | 396 | 399 |  |  |  |  | 10.0m mud:265.0m salt water | 29.52 |  | 27.23 | 29.385 | 1.016 | 25 | 1.34 | 25 | 8.1 | 20 | 0.21 | 25 |  | 10250 | 43 | 388 | 224 |  |  |  |  | 18200 |  |  | 259 | 21 |  |  |  |  | The sample consisted of sl. Muddy salt water./
1 | 100/10-01-063-07W4/00 |  | Drld & ABD | WESTCOAST MANATOKAN 10-1-63-7 |  | 376.7-381 | 557.8 | 460.2 | 554.7 |  | Chem. And Geo. Lab Ltd. | CGE72-1388-2 | 1972-11-08 | 1972-11-10 |  | DST |  | Other | 406.3 | 413 |  |  |  |  | 40' o/m, 1' oil | 10.8 |  | 4.85 | 5.452 | 1.009 | 15.6 | 1.3345 | 25 | 8.6 | 24.4 | 1.78 | 20 | much | 1653 |  | 184 | 27 |  |  |  |  | 1800 |  |  | 1125 | 638 | 25 |  | 0 |  | Sample consisted of mud with a dark brown colored filtrate water. Fe present Sample obtained from: Top of tool
3 | 100/10-01-063-07W4/00 |  | Drld & ABD | WESTCOAST MANATOKAN 10-1-63-7 |  | 376.7-381 | 557.8 | 460.2 | 554.7 |  | Chem. And Geo. Lab Ltd. | CGE72-1389 | 1972-11-08 | 1972-11-10 |  | DST |  | Other | 448.7 | 460.2 |  |  |  |  | 10' drilling mud | 13.35 |  | 5.6 | 8.919 | 1.012 | 15.6 | 1.3352 | 25 | 8.4 | 24.4 | 1.41 | 20 | much | 3142 |  | 106 | 10 |  |  |  |  | 4100 |  |  | 925 | 576 | 60 |  | 0 |  | Sample consisted of watery mud with a dark brown colored filtrate. Sample obtained from: top of tool Fe present
6 | 100/10-01-063-07W4/00 |  | Drld & ABD | WESTCOAST MANATOKAN 10-1-63-7 |  | 376.7-381 | 557.8 | 460.2 | 554.7 |  | Chem. And Geo. Lab Ltd. | CGE72-1390-3 | 1972-11-09 | 1972-11-10 |  | DST |  | Other | 296.3 | 321.9 |  |  |  |  | 310; salt water | 34.89 |  | 28.89 | 29.939 | 1.026 | 15.6 | 1.3387 | 25 | 8.5 | 24.4 | 0.25 | 20 |  | 10588 |  | 637 | 295 |  |  |  |  | 18150 |  |  | 230 | 25 | 14 |  | 0 |  | Sample consisted of muddy water with a trace of hydro. pres. The filtrate was dark yellow in color. Fe present Sample obtained from: top of tool
4 | 100/10-01-063-07W4/00 |  | Drld & ABD | WESTCOAST MANATOKAN 10-1-63-7 |  | 376.7-381 | 557.8 | 460.2 | 554.7 |  | CHEMICAL AND GEOLOGICAL LABORATORIES LTD | E72-1390-2 | 1972-11-09 | 1972-11-10 |  | DST |  | Middle | 296.3 | 321.9 | [15 empty] | 0.253 | 20 | [18 empty] | Sample consisted of muddy water with a trace of hydrocarbons present. The filtrate was dark yellow in color.
5 | 100/10-01-063-07W4/00 |  | Drld & ABD | WESTCOAST MANATOKAN 10-1-63-7 |  | 376.7-381 | 557.8 | 460.2 | 554.7 |  | CHEMICAL AND GEOLOGICAL LABORATORIES LTD | E72-1390-1 | 1972-11-09 | 1972-11-10 |  | DST |  | Top | 296.3 | 321.9 | [15 empty] | 0.267 | 20 | [18 empty] | Sample consisted of muddy water with a trace of hydrocarbon present The filtrate was dark yellow in color.
2 | 100/10-01-063-07W4/00 |  | Drld & ABD | WESTCOAST MANATOKAN 10-1-63-7 |  | 376.7-381 | 557.8 | 460.2 | 554.7 |  | CHEMICAL AND GEOLOGICAL LABORATORIES LTD | E72-1388-1 | 1972-11-08 | 1972-11-10 |  | DST |  | Other | 406.3 | 413 | [15 empty] | 1.97 | 20 | [18 empty] | Sample obtained from: top of fluid Mud with a dark brown colored filtrate.
1 | 100/10-09-063-07W4/00 |  | Drld & ABD | WESTCOAST SUGDEN 10-9-63-7 |  | 108-110.5 | 546.2 | 505 | 542.2 |  | Chem. And Geo. Lab Ltd. | E80-13893-2 | 1980-12-03 | 1980-12-09 | 1980-12-11 | DST |  | Other | 291 | 301 |  |  |  |  | 18.0m mud | 7.77 |  | 6.6 | 7.642 | 1.006 | 25 | 1.33 | 25 | 8 | 19 | 0.98 | 25 |  | 2748 | 33 | 78 | 22 |  |  |  |  | 3897 |  |  | 403 | 461 |  |  |  |  | The analysis determined on sl. Salty water extracted frommud.
2 | 100/10-09-063-07W4/00 |  | Drld & ABD | WESTCOAST SUGDEN 10-9-63-7 |  | 109-111 | 546.2 | 505 | 542.2 |  | Chem. And Geo. Lab Ltd. | E80-13895-2 | 1980-12-03 | 1980-12-08 | 1980-12-11 | DST |  | Other | 398 | 404 |  |  |  |  | 10.0m oil-cut mud | 3.165 |  | 2.52 | 0.978 |  |  | 1.33 | 25 | 8 | 20 | 2.09 | 25 | [9 empty] | 978 | [8 empty] | The analysis determined on water extracted from mud and ischaracteristic of a mud filtrate water.
4 | 100/10-11-063-07W4/00 |  | Drld & ABD | BRALORNE ET AL IRONR 10-11-63-7 |  | 376.7-381 | 561.7 | 475.5 | 558.7 |  | Chem. And Geo. Lab Ltd. | CGE71-4101 | 1971-02-21 |  |  | DST |  | Other | 453.5 | 459 |  |  |  |  | 297' | 14.872 |  | 12.644 | 13.56 | 1.013 | 15.6 | 1.3355 | 25 | 8.3 | 23.3 | 0.56 | 20 | present | 4900 |  | 207 | 78 |  |  |  |  | 7780 |  |  | 430 | 165 |  |  | 0 |  | Sample obtained from: top of fluid
2 | 100/10-11-063-07W4/00 |  | Drld & ABD | BRALORNE ET AL IRONR 10-11-63-7 |  | 376.7-381 | 561.7 | 475.5 | 558.7 |  | Chem. And Geo. Lab Ltd. | CGE71-4102 | 1971-02-21 |  |  | DST |  | Bottom | 347.5 | 356.6 |  |  |  |  | 90' | 5.56 |  | 3.5 | 4.397 | 1.005 | 15.6 | 1.334 | 25 | 8.7 | 23.3 | 1.69 | 20 | Present | 1570 |  | 34 | 5 |  |  |  |  | 1985 |  |  | 600 | 173 | 30 |  | 0 |  | Large aliount of organic matter present in dissolved solids.
5 | 100/10-11-063-07W4/00 |  | Drld & ABD | BRALORNE ET AL IRONR 10-11-63-7 |  | 376.7-381 | 561.7 | 475.5 | 558.7 |  | Chem. And Geo. Lab Ltd. | CGE71-4103 | 1971-02-22 |  |  | DST |  | Middle | 454.2 | 463.3 |  |  |  |  | 300' | 29.916 |  | 26.988 | 28.421 | 1.023 | 15.6 | 1.338 | 25 | 7.7 | 23.3 | 0.285 | 20 | Present | 10193 |  | 472 | 243 |  |  |  |  | 16900 |  |  | 550 | 63 |  |  | 0 |  | Sample obtained from: middle of fluid
3 | 100/10-11-063-07W4/00 |  | Drld & ABD | BRALORNE ET AL IRONR 10-11-63-7 |  | 376.7-381 | 561.7 | 475.5 | 558.7 |  | Chem. And Geo. Lab Ltd. | CGE71-4104 | 1971-02-21 |  |  | DST |  | Other | 436.8 | 442 |  |  |  |  | 10' salt water; GTS 2.4 mmcfd with strong water spray | 37.992 |  | 30.484 | 31.912 | 1.025 | 15.6 | 1.3386 | 25 | 6.5 | 23.3 | 0.257 | 20 | Present | 11502 |  | 553 | 258 |  |  |  |  | 19280 |  |  | 270 | 49 |  |  | 0 |  | Sample consisted of colorless water with a thin layer of sed.the filtered water deposited air oxidized iron. Sample obtained from: fluid
1 | 100/10-11-063-07W4/00 |  | Drld & ABD | BRALORNE ET AL IRONR 10-11-63-7 |  | 376.7-381 | 561.7 | 475.5 | 558.7 |  | Chem. And Geo. Lab Ltd. | CGE71-4105 | 1971-02-21 |  |  | DST |  | Other | 335.3 | 344.4 |  |  |  |  | 90m | 1.824 |  | 1.344 | 1.476 | 1.002 | 15.6 | 1.3332 | 25 | 8.1 | 23.3 | 5.08 | 20 | Present | 485 |  | 29 | 4 |  |  |  |  | 598 |  |  | 330 | 30 |  |  | 0 |  | Sample obtained from: Top of fluid
1 | 100/06-13-063-07W4/00 |  | Flow GAS | RANGER SUGDEN 6-13-63-7 |  | 108-110.5 | 561.8 | 496 | 558.5 |  | Chemex Labs (Alberta) Ltd. | 92-08902-02 | 1992-09-05 | 1992-09-15 | 1992-09-21 | DST |  | Other | 302 | 306 |  |  |  |  | 12 |  |  | 29.81 | 31.003 | 1.017 | 21 | 1.337 | 25 | 7.9 | 25 | 0.211 | 25 |  | 10800 | 47 | 530 | 287 |  |  | 0.5 |  | 19100 |  |  | 230 | 8 |  |  |  |  | Sample point: tool. CO3 = <1, OH = <1.
1 | 100/10-13-063-07W4/00 |  | Drld & ABD | CS WESTCOAST FORSYTH 10-13-63-7 |  | 108-110.5 | 564.5 | 490 | 561.3 |  | Chem. And Geo. Lab Ltd. | E80-13472-2 | 1980-11-18 | 1980-11-21 | 1980-12-12 | DST |  | Other | 311.5 | 315 |  |  |  |  | 0.1m clean oil:0.4m salt water | 29.15 |  | 25.29 | 26.743 | 1.018 | 25 | 1.34 | 25 | 7.2 | 20 | 0.25 | 25 |  | 9511 | 36 | 513 | 231 |  |  |  |  | 15990 |  |  | 287 | 175 |  |  |  |  | The sample consisted of murky; salt water with a trace of oil.
1 | 100/07-17-063-07W4/00 |  | Drld & ABD | WESTCOAST SUGDEN 7-17-63-7 |  | 108-110.5 | 571.5 | 524 | 567.1 |  | Chem. And Geo. Lab Ltd. | E80-811 | 1980-02-15 | 1980-02-19 | 1980-02-29 | DST |  | Other | 312 | 330 |  |  |  |  | 20.0m mud | 4.385 |  | 2.965 | 1.07 |  |  | 1.33 | 25 | 9 | 22 | 2.03 | 25 | [9 empty] | 1070 | [8 empty] | The analysis determined on water extracted from mud and ischaracteristic of a mud filtrate water water.
2 | 100/07-17-063-07W4/00 |  | Drld & ABD | WESTCOAST SUGDEN 7-17-63-7 |  | 108-110.5 | 571.5 | 524 | 567.1 |  | Chem. And Geo. Lab Ltd. | E80-812-3 | 1980-02-16 | 1980-02-19 | 1980-03-24 | DST |  | Other | 310 | 330 |  |  |  |  | 20.0m gas-cut mud | 3.94 |  | 2.72 | 0.97 |  |  | 1.33 | 25 | 9.5 | 21 | 2.01 | 25 | [9 empty] | 970 | [8 empty] | The analysis determined on water extracted from mud and ischaracteristic of a mud filtrate water.
1 | 100/10-19-063-07W4/00 |  | ABD Zn GAS | WESTCOAST SUGDEN 10-19-63-7 |  | 108-110.5 | 572 | 512 | 568 |  | Chem. And Geo. Lab Ltd. | E80-13216 -5 | 1980-11-11 | 1980-11-14 | 1980-11-25 | DST |  | DHS | 312 | 317 |  |  |  |  | 104.0m gas-cut salt water | 31.04 |  | 28.86 | 30.479 | 1.017 | 25 | 1.34 | 25 | 7.2 | 20 | 0.21 | 25 |  | 10997 | 52 | 466 | 261 |  |  |  |  | 18400 |  |  | 177 | 126 |  |  |  |  | Lynes united dhs rec'd under atm. Pressure and contained 400 mlof salt water only.
2 | 100/10-19-063-07W4/00 |  | ABD Zn GAS | WESTCOAST SUGDEN 10-19-63-7 |  | 111.8-127 | 572 | 512 | 568 |  | Chem. And Geo. Lab Ltd. | E80-13217-5 | 1980-11-11 | 1980-11-14 | 1980-11-25 | DST |  | DHS | 451 | 458 |  |  |  |  | 40.0m gas-cut mud |  |  |  | 7.046 |  |  |  |  | 8.4 | 21 | 0.88 | 25 |  | 3488 | 31 | [6 empty] | 3527 | [8 empty] | Lynes united dhs rec'd under atm pressure and contained 25 mlof murky water only. Insuff. Water for any further analysis.
1 | 100/10-19-063-07W4/02 |  | ABD BIT OIL | WESTCOAST SUGDEN 10-19-63-7 |  |  | 572 | 512 | 568 |  | CORE LABORATORIES CANADA LTD |  |  |  |  | DST |  |  | 312 | 317 | [9 empty] | 1.017 | 29 |  |  | 7.2 |  | 0.21 | 25 |  | 10997 | 52 | 466 | 261 |  |  |  |  | 18400 |  |  | 177 | 126
2 | 100/10-19-063-07W4/02 |  | ABD BIT OIL | WESTCOAST SUGDEN 10-19-63-7 |  |  | 572 | 512 | 568 |  | CORE LABORATORIES CANADA LTD |  |  |  |  | DST |  |  | 451 | 458 | [13 empty] | 8.4 |  | 0.88 | 25 |  | 3488 | 31 | [6 empty] | 3527
3 | 100/10-19-063-07W4/02 |  | ABD BIT OIL | WESTCOAST SUGDEN 10-19-63-7 |  |  | 572 | 512 | 568 |  | CORE LABORATORIES CANADA LTD |  |  |  |  | PROD |  |  | 455.5 | 456.5 | [9 empty] | 1.204 | 15 |  |  | 7.1 |  | 0.37 | 25 |  | 105700 | 48 | 165 | 12 |  |  |  |  | 162479 |  |  | 465 | 527
4 | 100/10-19-063-07W4/02 |  | ABD BIT OIL | WESTCOAST SUGDEN 10-19-63-7 |  |  | 572 | 512 | 568 |  | CORE LABORATORIES CANADA LTD |  |  |  |  | PROD |  |  | 455.5 | 456.5 | [9 empty] | 0.928 | 15 |  |  | 5.3 |  | 3.8 | 25 |  | 976 | 22 | 37 | 19 |  |  |  |  | 1583 |  |  | 79 | 9
5 | 100/10-19-063-07W4/02 |  | ABD BIT OIL | WESTCOAST SUGDEN 10-19-63-7 |  |  | 572 | 512 | 568 |  | CORE LABORATORIES CANADA LTD |  |  |  |  | PROD |  |  | 455.5 | 456.5 | [9 empty] | 1.008 | 15 |  |  | 7.5 |  | 0.45 | 25 |  | 4900 | 76 | 224 | 57 |  |  |  |  | 7760 |  |  | 742 | 9
1 | 100/02-27-063-07W4/00 |  | Flow GAS | RANGER SUGDEN 2-27-63-7 |  | 108-110.5 | 562.9 | 371.5 | 559.7 |  | AGAT Laboratories | W28881A | 1995-03-08 | 1995-03-09 | 1995-03-14 | Unkno |  | Separator | 299 | 301 | [8 empty] | 1.074 | 0.995 | 25 |  |  | 7.4 | 25 | 4.69 | 25 |  | 272 | 47.2 | 33.2 | 12.9 |  |  | 0.2 |  | 325 |  |  | 284 | 99.4 |  |  |  |  | Salinity = 0.06% Ba: not analyzed Sr: not analyzed Fe (mass fraction): Less than 0.001 Fe (mmol/L): Less than 0.1 Br: not analyzed I: not analyzed CO3: nil OH: nil H2S: not detected Refractive index: not analyzed
2 | 100/02-27-063-07W4/00 |  | Flow GAS | RANGER SUGDEN 2-27-63-7 |  | 108-110.5 | 562.9 | 371.5 | 559.7 |  | AGAT Laboratories | W28881B | 1995-03-08 | 1995-07-13 | 1995-03-14 | Unkno |  | Unknown | 299 | 301 | [8 empty] | 4.819 | 0.998 | 25 |  |  | 7.7 | 25 | 1.35 | 25 |  | 17 | 2560 | 22 | 2.5 |  |  | 0.1 |  | 2150 |  |  | 61 | 6.7 |  |  |  |  | Salinity = 0.39% Ba: not analyzed Sr: not analyzed Fe (mass fraction): Less than 0.001 Fe (mmol/L): Less than 0.1 Br: not analyzed I: not analyzed Co3: nil Oh: nil H2S: not detected Refractive index: not analyzed
1 | 100/10-29-063-07W4/00 |  | Flow GAS | RANGER SUGDEN 10-29-63-7 |  | 108-110.5 | 572.4 | 515 | 569.1 |  | Chemex Labs (Alberta) Ltd. | 92-11606-02 | 1992-10-23 | 1992-11-09 | 1992-11-19 | Unkno |  | Separator | 311 | 312 | [7 empty] | 31.72 | 34.702 | 1.016 | 21 | 1.336 | 25 | 7.7 | 25 | 0.205 | 25 |  | 1590 | 13800 | 124 | 44 |  |  |  |  | 18500 |  |  | 451 | 193 |  |  |  |  | Co3, OH: <1 H2S: absent Total hardness as caco3; mg/L = 491 Total alkalinity as caco3; mg/L = 370
2 | 100/10-29-063-07W4/00 |  | Flow GAS | RANGER SUGDEN 10-29-63-7 |  | 108-110.5 | 572.4 | 515 | 569.1 |  | Chemex Labs (Alberta) Ltd. | 92-11606-03 | 1992-10-24 | 1992-11-09 | 1992-11-19 | Unkno |  | Separator | 311 | 312 | [7 empty] | 30.93 | 32.362 | 0.938 | 21 | 1.344 | 25 | 8.5 | 25 | 0.467 | 25 |  | 2730 | 12900 | 46 | 46 |  |  |  |  | 16300 |  |  | 148 | 185 | 7 |  |  |  | OH: <1 H2S: absent Total hardness as caco3; mg/L = 304 Total alkalinity as caco3; mg/L = 132
1 | 100/07-30-063-07W4/00 |  | Drld & ABD | DEVON ARL SUGDEN 7-30-63-7 |  | 108-110.5 | 571 | 520 | 567 |  | CHEMICAL AND GEOLOGICAL LABORATORIES LTD | E86-3663-1 | 1986-02-23 | 1986-02-24 | 1986-03-04 | DST |  | Top | 319 | 328 | [15 empty] | 0.953 | 25 | [18 empty] | Sample Point: Top #1 Muddy water
2 | 100/07-30-063-07W4/00 |  | Drld & ABD | DEVON ARL SUGDEN 7-30-63-7 |  | 108-110.5 | 571 | 520 | 567 |  | CHEMICAL AND GEOLOGICAL LABORATORIES LTD | E86-3663-2 | 1986-02-23 | 1986-02-24 | 1986-03-04 | DST |  | Top | 319 | 328 |  |  |  |  | 36m of oil flecked drilling fluid | 21.34 |  | 19.37 | 20.628 | 1.014 | 25 | 1.3362 | 25 | 8 | 23 | 0.309 | 25 | Present | 7140 | 54 | 280 | 267 |  |  |  |  | 12250 |  |  | 569 | 68 |  |  | 0 |  | Sample Point: Top #2 Fe persent The sample consisted of muddy salt water
1 | 100/05-31-063-07W4/00 |  | ABD GAS | RANGER SUGDEN 5-31-63-7 |  | 108-110.5 | 581.9 | 383.5 | 578.5 |  | AGAT Laboratories | W29525A | 1995-03-24 | 1995-03-27 | 1995-03-29 | Unkno |  | Separator | 323 | 324 | [8 empty] | 28.174 | 1.084 | 25 |  |  | 6.4 | 25 | 0.25 | 25 |  | 10500 | 59.2 | 518 | 245 |  |  | 34.6 |  | 16600 |  |  | 214 | 3.7 |  |  |  |  | Salinity = 2.76% Ba: not analyzed Sr: not analyzed Br: not analyzed I: not analyzed Co3: nil Oh: nil H2S: not detected Refractive index: not analyzed
1 | 100/06-33-063-07W4/00 |  | Flow GAS | RANGER SUGDEN 6-33-63-7 |  | 108-110.5 | 569.9 | 518 | 566.6 |  | Chemex Labs (Alberta) Ltd. | 92-11588-03 | 1992-10-23 | 1992-10-28 | 1992-10-30 | Unkno |  | Separator | 305.5 | 306.5 | [7 empty] | 35.12 | 35.094 | 1.001 | 21 | 1.337 | 25 | 5.7 | 25 | 0.258 | 25 |  | 2210 | 14600 | 152 | 45 |  |  | 0.8 |  | 17800 |  |  | 41 | 245 |  |  |  |  | Total hardness as caco3; mg/L = 565; total alkalinity as caco3; mg/L = 34. H2S absent
1 | 100/06-02-063-08W4/00 |  | Drld & ABD | CS WESTCOAST SUGDEN 6-2-63-8 |  | 109-110.5 | 562.5 | 465 | 559.3 |  | Chem. And Geo. Lab Ltd. | E81-14483-3 | 1980-12-20 | 1980-12-23 | 1981-01-05 | DST |  | Other | 355 | 371 |  |  |  |  | 84.0m oil-cut mud | 8.61 |  | 7.2 | 8.294 | 1.007 | 25 | 1.33 | 25 | 8 | 18 | 0.68 | 25 |  | 3049 | 37 | 96 | 16 |  |  |  |  | 4698 |  |  | 242 | 156 |  |  |  |  | The sample consisted of muddy water with a trace of hydro.
2 | 100/06-02-063-08W4/00 |  | Drld & ABD | CS WESTCOAST SUGDEN 6-2-63-8 |  | 101-101.5 | 562.5 | 465 | 559.3 |  | Chem. And Geo. Lab Ltd. | E81-14487-2 | 1980-12-21 | 1980-12-23 | 1981-01-07 | DST |  | DHS | 259 | 275 | [5 empty] | 4.08 |  | 3.316 | 1.294 |  |  | 1.33 | 25 | 8.7 | 20 | 1.78 | 25 | [9 empty] | 1294 | [8 empty] | A lynes united dhs rec'd at 350 KPa. It contained gas and 200 mL ofwatery mud. The analysis was determined on water extracted fromwatery mud and is characteristic of a mud filtrate water.
1 | 100/06-04-063-08W4/00 |  | Drld & ABD | KISSINGER AMOCO ST. LINA 6-4-63-8 |  | 376.7-381 | 566.6 | 487.7 | 564.2 |  | CHEMICAL AND GEOLOGICAL LABORATORIES LTD | E73-1813-3 | 1973-08-28 | 1973-08-29 | 1973-08-30 | DST |  | Bottom | 315.5 | 323.1 |  |  |  |  | 200' oil; 60' water; 70' mud | 4.24 |  | 3.56 | 4.018 | 1.005 | 15.6 | 1.3337 | 25 | 8.1 | 25 | 1.49 | 25 | present | 1458 |  | 29 | 6 |  |  |  |  | 1975 |  |  | 400 | 150 |  |  |  |  | The sample consisted of oil flecked muddy water with a light brown colred filtrate. Fe present; co3; oh; h2s nil
2 | 100/06-04-063-08W4/00 |  | Drld & ABD | KISSINGER AMOCO ST. LINA 6-4-63-8 |  | 108-110.5 | 566.6 | 487.7 | 564.2 |  | CHEMICAL AND GEOLOGICAL LABORATORIES LTD | E79-12464-6 | 1979-07-25 | 1979-07-25 | 1979-08-15 | DST |  | Other | 326 | 331 |  |  |  |  | 61.0 oil; 18.3 h2o; 21.3 mud | 4.05 |  | 3.415 | 1.519 |  |  | 1.3333 | 25 | 8.8 | 25 | 1.68 | 25 | trace | [8 empty] | 1519 | [8 empty] | Bs&w: 80%% mud & water. Sample point: 18.77 M Fe trace; h2s nil
4 | 100/06-04-063-08W4/00 |  | Drld & ABD | KISSINGER AMOCO ST. LINA 6-4-63-8 |  | 108-110.5 | 566.6 | 487.7 | 564.2 |  | CHEMICAL AND GEOLOGICAL LABORATORIES LTD | E79-14329-3 | 1979-09-10 | 1979-09-12 | 1979-09-28 | DST |  | Bottom | 319 | 334 |  |  |  |  | 175 m of drilling mud | 17.05 |  | 16.16 | 17.001 | 1.011 | 25 | 1.3357 | 25 | 7.9 | 24 | 0.374 | 25 | trace | 6099 | 38 | 299 | 108 |  |  |  |  | 9930 |  |  | 210 | 317 |  |  | 0 |  | The sample consisted of muddy; somewhat salty water. Fe; h2s nil
3 | 100/06-04-063-08W4/00 |  | Drld & ABD | KISSINGER AMOCO ST. LINA 6-4-63-8 |  | 108-110.5 | 566.6 | 487.7 | 564.2 |  | CHEMICAL AND GEOLOGICAL LABORATORIES LTD | E79-12464-5 | 1979-07-25 | 1979-07-25 |  | DST |  | Other | 326 | 331 | [15 empty] | 1.74 | 25 | [18 empty] | Sample point: 36.79m Bs&w: mud and water 80%
1 | 100/10-05-063-08W4/00 |  | Flow GAS | RANGER ET AL ST LINA 10-5-63-8 |  | 108-110.5 | 573 | 337.7 | 570.6 |  | Chem. And Geo. Lab Ltd. | E75-590 | 1975-10-09 | 1975-10-15 |  | DST |  | Other | 279.2 | 331.6 |  |  |  |  | 1' oil flecked Mud |  |  |  | 4.23 |  |  | 1.335 | 25 | 9.2 | 21.1 | 0.609 | 25 | [9 empty] | 4230 | [6 empty] | 0 |  | Sample Point: Top of Tool Test Interval: 916'-1064'; 1044'-1064'; 1068'-1088' The analysis determined on water recovered from oil flecked mud. There was insufficient sample for any further analysis.
1 | 100/07-07-063-08W4/00 |  | Flow GAS | RANGER ET AL ST LINA 7-7-63-8 |  | 109-110.5 | 572.1 | 353.6 | 569.7 |  | Chem. And Geo. Lab Ltd. | E75-952-3 | 1975-11-02 | 1975-11-03 |  | DST |  | Bottom | 272.8 | 335.3 |  |  |  |  | 100' mud (slightly oil flecked) | 8.52 |  | 6.22 | 1.835 |  |  | 1.334 | 25 | 9.4 | 21.1 | 1.12 | 25 | Much | [8 empty] | 1835 | [8 empty] | Intervals: #1 895'-915' #2 1020'-1040' #3 1060'-1080' #4 1080'-1100' Fe - Trace H2S - Nil The analysis was determined on water recovered from slightly oil flecked mud, and is characteristic of a mud filtrate water.
3 | 100/14-11-063-08W4/00 |  | ABD Zn | WESTCOAST SUGDEN 14-11-63-8 |  | 108-110.5 | 567.7 | 500 | 563.3 |  | Chem. And Geo. Lab Ltd. | C80-8935-1 | 1980-03-17 | 1980-03-18 | 1980-03-25 | Unkno |  | Stock Tank | 311.2 | 312 | [5 empty] | 20.56 |  | 10.4 | 11.12 | 0.867 | 25 | 1.3414 | 25 | 5.5 | 24 | 1.16 | 25 | Very muc | 2712 | 25 | 851 | 334 |  |  |  |  | 7000 |  |  |  | 198 |  |  | 0 |  | Pale yellow filtrate rec'd from a sample containing approx. 5% sed. Fe: very much
1 | 100/14-11-063-08W4/00 |  | ABD Zn | WESTCOAST SUGDEN 14-11-63-8 |  | 108-110.5 | 567.7 | 500 | 563.3 |  | Chem. And Geo. Lab Ltd. | E80-1142-2 | 1980-02-23 | 1980-02-25 | 1980-03-26 | DST |  | Other | 310 | 317 |  |  |  |  | 36.0m salt water | 27.44 |  | 25.64 | 26.377 | 1.02 | 25 | 1.3371 | 25 | 7.3 | 20 | 0.236 | 25 | Trace | 9488 | 52 | 438 | 208 |  |  |  |  | 15880 |  |  | 290 | 21 |  |  | 0 |  | The sample consisted of murky; salty water. Fe present
4 | 100/14-11-063-08W4/00 |  | ABD Zn | WESTCOAST SUGDEN 14-11-63-8 |  | 109-110.5 | 567.7 | 500 | 563.3 |  | AGAT Laboratories | W47743B | 1996-03-24 | 1996-03-27 | 1996-04-01 | Unkno |  | Unknown | 347 | 352 | [8 empty] | 27.6 | 1.02 | 25 |  |  | 7.2 | 25 | 0.23 | 25 |  | 9890 | 116 | 480 | 159 |  |  | 0.5 |  | 16900 |  |  | 45.8 | 8.8 |  |  |  |  | Salinity= 2.99% H2S not detected
2 | 100/14-11-063-08W4/00 |  | ABD Zn | WESTCOAST SUGDEN 14-11-63-8 |  | 108-110.5 | 567.7 | 500 | 563.3 |  | CHEMICAL AND GEOLOGICAL LABORATORIES LTD | E80-1142-1 | 1980-02-23 | 1980-02-25 | 1980-03-26 | DST |  | Top | 310 | 317 | [15 empty] | 0.25 | 25 | Trace | [17 empty] | Murky water
1 | 100/14-11-063-08W4/02 |  | ABD BIT OIL | WESTCOAST SUGDEN 14-11-63-8 |  |  | 567.7 | 500 | 563.3 |  | CORE LABORATORIES CANADA LTD |  |  |  |  | DST |  |  | 310 | 317 | [9 empty] | 1.02 | 15 |  |  | 7.3 |  | 0.24 | 25 |  | 9488 | 52 | 438 | 208 |  |  |  |  | 15880 |  |  | 290 | 21
2 | 100/14-11-063-08W4/02 |  | ABD BIT OIL | WESTCOAST SUGDEN 14-11-63-8 |  |  | 567.7 | 500 | 563.3 |  | CORE LABORATORIES CANADA LTD |  |  |  |  | PROD |  |  | 311.2 | 312 | [13 empty] | 5.5 |  | 1.16 | 25 |  | 2712 | 25 | 851 | 334 |  |  |  |  | 7000 |  |  |  | 198
3 | 100/14-11-063-08W4/02 |  | ABD BIT OIL | WESTCOAST SUGDEN 14-11-63-8 |  |  | 567.7 | 500 | 563.3 |  | AGAT LABORATORIES | W47743B | 1996-03-24 | 1996-03-27 | 1996-04-01 | PROD |  |  | 347 | 352 | [8 empty] | 27.6 | 1.02 | 25 |  |  | 7.2 | 25 | 0.23 | 25 |  | 9890 | 116 | 480 | 159 |  |  | 0.5 |  | 16900 |  |  | 46 | 9 |  |  |  |  | SALINITY = 2.99%%
1 | 100/10-12-063-08W4/00 |  | ABD Zn WTR Disp | WESTCOAST MANATOKAN 10-12-63-8 |  | 376.7-381 | 561.4 | 505 | 558.4 |  | Core Lab Canada Ltd. | 933-21526 | 1972-11-25 | 1972-11-29 |  | DST |  | Above Tool | 480.1 | 497.4 |  |  |  |  | 1250' liquid |  |  |  | 26.27 | 1.019 | 15.6 | 1.3362 | 22.2 | 8.7 |  | 0.24 | 22.222 |  | 9377 |  | 471 | 276 |  |  |  |  | 15965 |  |  | 112 | 31 | 38 |  |  |  | Fe trace H2S absent
1 | 100/10-12-063-08W4/02 |  | Susp GAS | WESTCOAST MANATOKAN 10-12-63-8 |  |  | 561.4 | 505 | 558.4 |  | CORE LABORATORIES CANADA LTD |  |  |  |  | DST |  |  | 481.6 | 488.3 | [9 empty] | 1.336 | 15.6 |  |  | 8.7 |  | 0.24 | 25 |  | 9377 |  | 471 | 276 |  |  |  |  | 15965 |  |  | 112 | 31 | 38
1 | 100/10-12-063-08W4/03 |  | Susp GAS | WESTCOAST MANATOKAN 10-12-63-8 |  |  | 561.4 | 505 | 558.4 |  | CORE LABORATORIES CANADA LTD |  |  |  |  | DST |  |  | 481.6 | 488.3 | [9 empty] | 1.336 | 15.6 |  |  | 8.7 |  | 0.24 | 25 |  | 9377 |  | 471 | 276 |  |  |  |  | 15965 |  |  | 112 | 31 | 38
1 | 100/06-13-063-08W4/00 |  | ABD Re-ent | CDNOXY ET AL SWD WOLFLK 6-13-63-8 |  | 108-110.5 | 577.7 | 508 | 573.7 |  | Chem. And Geo. Lab Ltd. | E80-14271-4 | 1980-12-10 | 1980-12-16 | 1980-12-23 | DST |  | Other | 316 | 320 |  |  |  |  | 260.0m mud | 7.71 |  | 6.86 | 2.924 |  |  | 1.33 | 25 | 8.4 | 21 | 0.9 | 25 | [9 empty] | 2924 | [8 empty] | The analysis determined on water extracted from mud and ischaracteristic of a mud filtrate water.
1 | 100/06-13-063-08W4/02 |  | ABD Zn WTR Disp | CDNOXY ET AL SWD WOLFLK 6-13-63-8 |  |  | 577.7 | 527.8 | 573.7 |  | CORE LABORATORIES CANADA LTD |  |  |  |  | DST |  |  | 316 | 320 | [13 empty] | 8.4 |  | 0.9 | 25 | [9 empty] | 2924
1 | 100/06-13-063-08W4/03 |  | ABD WTR Disp | CDNOXY ET AL SWD WOLFLK 6-13-63-8 |  |  | 577.7 | 527.8 | 573.7 |  | CORE LABORATORIES CANADA LTD |  |  |  |  | DST |  |  | 316 | 320 | [13 empty] | 8.4 |  | 0.9 | 25 | [9 empty] | 2924
1 | 102/06-13-063-08W4/00 |  | ABD WTR Disp | CDNOXY SWD 2 SUGDEN 6-13-63-8 |  | 396.5-416 | 578.2 | 1462 | 573.8 |  | Core Lab Canada Ltd. | 71289-86-509 | 1986-12-28 | 1986-12-29 | 1987-01-07 | DST |  | DHS | 1350 | 1384 |  |  |  |  | 240.0m mud-cut salt water:780.0m salt water |  |  |  | 243.801 | 1.176 | 16 | 1.37 | 25 | 6.6 |  | 0.04 | 25 |  | 89100 | 391 | 1759 | 611 |  |  |  |  | 147803 |  |  | 106 | 4031
1 | 100/08-13-063-08W4/00 |  | ABD Zn BIT OIL | NUMAC 8D WOLF LAKE 8-13-63-8 |  | 108-110.5 | 570.4 | 402.7 | 565.7 | 486 | Core Lab Canada Ltd. | 52136-98-1248 | 1998-05-22 | 1998-05-25 | 1998-05-28 | Unkno |  | Separator | 367 | 370 | [8 empty] | 18.756 | 0.951 | 15.6 | 1.3433 | 24 | 8.3 |  | 0.706 | 25 |  | 7362 | 68 | 279 | 125 |  |  |  |  | 10657 |  |  | 265 | [5 empty] | The specific gravity being less than 1.0000 may indicate the presence of an alcohol based constituent. Fe, H2S: Not detected
1 | 100/08-13-063-08W4/02 |  | Susp GAS | NUMAC 8D WOLF LAKE 8-13-63-8 | BOW ISLAND FM | LOWER CRETACEOUS (MIDDLE TO UPPER ALBIAN) | 570.4 | 402.7 | 565.7 | 486 | CORE LABORATORIES CANADA LTD | 52136-98-1248 | 1998-05-22 | 1998-05-25 | 1998-05-28 | PROD |  | SEPARATOR | 367 | 370 | [8 empty] | 18.756 | 0.952 | 15.6 | 1.34 | 24 | 8.3 | 25 | 0.71 | 25 |  | 7362 | 68 | 279 | 125 |  |  |  |  | 10657 |  |  | 265
1 | 100/08-13-063-08W4/03 |  | Flow GAS | NUMAC 8D WOLF LAKE 8-13-63-8 | BOW ISLAND FM | LOWER CRETACEOUS (MIDDLE TO UPPER ALBIAN) | 570.4 | 402.7 | 565.7 | 486 | CORE LABORATORIES CANADA LTD | 52136-98-1248 | 1998-05-22 | 1998-05-25 | 1998-05-28 | PROD |  | SEPARATOR | 367 | 370 | [8 empty] | 18.756 | 0.952 | 15.6 | 1.34 | 24 | 8.3 | 25 | 0.71 | 25 |  | 7362 | 68 | 279 | 125 |  |  |  |  | 10657 |  |  | 265
1 | 100/06-18-063-08W4/00 |  | ABD Zn GAS | WASCANA SUGDEN 6-18-63-8 |  | 108-110.5 | 576.6 | 498 | 573.2 |  | AGAT Laboratories | WE25610B | 1994-11-23 | 1994-11-26 | 1994-12-05 | DST |  | Bottom | 331 | 335 | [8 empty] | 3.317 | 1 | 25 |  | 25 | 8.5 | 25 | 2.05 | 25 |  | 1130 | 11.1 | 11.5 | 4.2 |  |  | 0.1 |  | 1200 |  |  | 686 | 259 | 15 |  |  |  | Ba/Sr N.A Br/I N.A OH Nil H2S Not detected The '30 minute' API mud filtrate loss is 8 ml. The above results pertain to the water extracted from the mud Salinity = 0.22%
1 | 100/10-20-063-08W4/00 |  | Susp GAS | RANGER ET AL SUGDEN 10-20-63-8 |  | 108-110.5 | 564.2 | 500 | 560.2 |  | Chemex Labs (Alberta) Ltd. | 1-07628-02 | 1991-03-24 | 1991-03-27 | 1991-04-02 | DST |  | Other | 308 | 312 |  |  |  |  | 10 m |  |  | 27.084 | 28.114 | 1.02 | 15 | 1.34 | 25 | 7.6 | 25 | 0.21 | 25 |  | 10300 | 47.8 | 445 | 223 |  |  | 0.1 |  | 16700 |  |  | 385 | 13
2 | 100/10-20-063-08W4/00 |  | Susp GAS | RANGER ET AL SUGDEN 10-20-63-8 |  | 108-110.5 | 564.2 | 500 | 560.2 |  | Chemex Labs (Alberta) Ltd. | 91-07628-02 | 1991-03-24 | 1991-03-27 | 1991-04-02 | DST |  | Other | 308 | 312 |  |  |  |  | 10 m |  |  | 27.084 | 28.114 | 1.02 | 15 | 1.34 | 25 | 7.6 | 25 | 0.21 | 25 |  | 10300 | 47.8 | 445 | 223 |  |  | 0.1 |  | 16700 |  |  | 385 | 13
1 | 100/05-23-063-08W4/00 |  | ABD GAS | NUMAC SUGDEN 5-23-63-8 |  | 108-110.5 | 580.2 | 518 | 576.7 |  | Chem. And Geo. Lab Ltd. | E95-5122-5 | 1994-12-31 | 1995-01-03 | 1995-01-10 | DST |  | DHS | 332 | 342 |  |  |  |  | 173.78m drilling Mud | 3.38 |  | 2.34 | 3.075 | 1.002 | 25 | 1.333 | 25 | 9.4 | 21 | 2.23 | 25 | Much | 942 | 14 | 35 | 2 |  |  |  |  | 753 |  |  | 207 | 1086 | 36 |  | 0 |  | Fe - Present Analysis performed on brown filtrate recovered from oil flecked watery mud.
2 | 100/05-23-063-08W4/00 |  | ABD GAS | NUMAC SUGDEN 5-23-63-8 |  | 108-110.5 | 580.2 | 518 | 576.7 |  | AGAT Laboratories | W27035A | 1995-01-12 | 1995-01-13 | 1995-01-17 | Unkno |  | Unknown | 321.5 | 325 | [8 empty] | 23.532 | 1.019 | 25 |  | 25 | 6.7 | 25 | 0.29 | 25 |  | 7980 | 114 | 337 | 165 |  |  | 44.8 |  | 14400 |  |  | 419 | 72.3 |  |  |  |  | Ba, Sr, Br, I - Not Analyzed H2S - Not Detected Refractive Index - Not Analyzed Salinity = 2.55%
1 | 100/02-26-063-08W4/00 |  | Susp BIT OIL | NUMAC 2A WOLF LAKE 2-26-63-8 |  |  | 574.7 | 530 | 571.5 |  | CORE LABORATORIES CANADA LTD | 52134-96-4884 |  | 1996-09-13 | 1996-09-17 | PROD |  |  | 376.6 | 377 | [26 empty] | 22700
2 | 100/02-26-063-08W4/00 |  | Susp BIT OIL | NUMAC 2A WOLF LAKE 2-26-63-8 |  |  | 574.7 | 530 | 571.5 |  | CORE LABORATORIES CANADA LTD | 52134-96-4884 |  | 1996-09-13 | 1996-09-17 | PROD |  |  | 381.1 | 381.6 | [15 empty] | 0.39 | 25 | [9 empty] | 14860
3 | 100/02-26-063-08W4/00 |  | Susp BIT OIL | NUMAC 2A WOLF LAKE 2-26-63-8 |  |  | 574.7 | 530 | 571.5 |  | CORE LABORATORIES CANADA LTD | 52134-96-4884 |  | 1996-09-13 | 1996-09-17 | PROD |  |  | 390.2 | 390.6 | [15 empty] | 0.51 | 25 | [9 empty] | 8060
1 | 100/02-26-063-08W4/02 |  | Susp BIT OIL | NUMAC 2A WOLF LAKE 2-26-63-8 |  |  | 574.7 | 530 | 571.5 |  | CORE LABORATORIES CANADA LTD | 52134-96-4884 |  | 1996-09-13 | 1996-09-17 | PROD |  |  | 376.6 | 377 | [26 empty] | 22700
2 | 100/02-26-063-08W4/02 |  | Susp BIT OIL | NUMAC 2A WOLF LAKE 2-26-63-8 |  |  | 574.7 | 530 | 571.5 |  | CORE LABORATORIES CANADA LTD | 52134-96-4884 |  | 1996-09-13 | 1996-09-17 | PROD |  |  | 381.1 | 381.6 | [15 empty] | 0.39 | 25 | [9 empty] | 14860
3 | 100/02-26-063-08W4/02 |  | Susp BIT OIL | NUMAC 2A WOLF LAKE 2-26-63-8 |  |  | 574.7 | 530 | 571.5 |  | CORE LABORATORIES CANADA LTD | 52134-96-4884 |  | 1996-09-13 | 1996-09-17 | PROD |  |  | 390.2 | 390.6 | [15 empty] | 0.51 | 25 | [9 empty] | 8060
1 | 100/10-26-063-08W4/00 | Possible formation water acceptable TDS | Drld & ABD | CS WESTCOAST SUGDEN 10-26-63-8 | GRAND RAPIDS FM | LOWER CRETACEOUS (ALBIAN) | 581.6 | 537 | 578.4 |  | CHEMICAL AND GEOLOGICAL LABORATORIES LTD | E80-14272-4 | 1980-12-12 | 1980-12-16 | 1980-12-19 | DST |  | OTHER | 317 | 329 | [5 empty] | 29.29 |  | 26.29 | 28.398 | 1.019 | 25 | 1.34 | 25 | 7.9 | 18 | 0.23 | 25 |  | 10146 | 52 | 466 | 269 |  |  |  |  | 17060 |  |  | 327 | 78 |  |  |  |  | THE SAMPLE CONSISTED OF MUDDY; SALTY WATER WITH A TRACE OFHYDRO.
3 | 100/11-29-063-08W4/00 |  | Susp GAS | RANGER ET AL SUGDEN 11-29-63-8 |  | 108-110.5 | 573 | 361 | 570 |  | Core Laboratories | 1545-52136-2007-2 | 2007-06-13 | 2007-07-04 |  | Unkno |  | Separator | 315.3 | 316.3 | [8 empty] | 28.603 | 1.022 | 15.6 | 1.34 | 20 | 7 | 25 | 0.21 | 25 |  | 9531 | 52.5 | 480.6 | 228.1 |  |  |  |  | 18055.5 |  |  | 247.4 | 7.5 |  |  | 0 |  | N.D.- Not Detected. Cation/Anion ratio may be affected by interferences present in the sample.
1 | 100/11-29-063-08W4/00 |  | Susp GAS | RANGER ET AL SUGDEN 11-29-63-8 |  | 108-110.5 | 573 | 361 | 570 |  | CHEMICAL AND GEOLOGICAL LABORATORIES LTD | 9895-2 | 1978-07-06 | 1978-07-11 |  | DST |  | Other | 315.4 | 321.5 |  |  |  |  | 45.7m mud-cut salt water | 27.88 |  | 26.31 | 26.347 | 1.018 | 16 | 1.3376 | 25 | 7.7 | 25 | 0.249 | 25 | present | 9535 |  | 417 | 222 |  |  |  |  | 15970 |  |  | 168 | 35 |  |  | 0 |  | Sample Point: Top of Tool. This sample consisted of murky water. Fe = present. Na = Na + K. This sample consisted of murky water.
2 | 100/11-29-063-08W4/00 |  | Susp GAS | RANGER ET AL SUGDEN 11-29-63-8 |  | 108-110.5 | 573 | 361 | 570 |  | CHEMICAL AND GEOLOGICAL LABORATORIES LTD | D78-9895-1 | 1978-07-06 | 1978-07-11 |  | DST |  | Top | 315.4 | 321.5 | [15 empty] | 0.24 | 25 | [18 empty] | Murky water.
1 | 100/10-30-063-08W4/00 |  | Susp GAS | RANGER ET AL ST LINA 10-30-63-8 |  | 376.7-381 | 581.3 | 498.3 | 578.8 |  | Chem. And Geo. Lab Ltd. | E75-787-2 | 1975-10-24 | 1975-10-29 |  | DST |  | Bottom | 288 | 342 |  |  |  |  | 120' Mud | 11.78 |  | 9.17 | 11.122 | 1.01 | 15.6 | 1.3346 | 25 | 9 | 21.1 | 0.594 | 25 |  | 4145 |  | 64 | 17 |  |  |  |  | 5810 |  |  | 712 | 247 | 127 |  | 0 |  | Test Interval: 1050'-1070'; 1080'-1100'; 1102'-1122'; 945'-965' Fe - Present The sample consisted of oil flecked water cut mud.
2 | 100/10-30-063-08W4/00 |  | Susp GAS | RANGER ET AL ST LINA 10-30-63-8 |  | 376.7-381 | 581.3 | 498.3 | 578.8 |  | Chem. And Geo. Lab Ltd. | E75-787-1 | 1975-10-24 | 1975-10-29 |  | DST |  | Top | 288 | 342 |  |  |  |  | 120' Mud | [10 empty] | 0.387 | 25 | [18 empty] | Test Interval: 1050'-1070'; 1080'-1100'; 1102'-1122'; 945'-965' Oil flecked muddy water.
1 | 100/06-31-063-08W4/00 |  | ABD GAS | RANGER ET AL SUGDEN 6-31-63-8 |  | 111.8-127 | 582.7 | 525.4 | 580.3 |  | Chem. And Geo. Lab Ltd. | E81-5347-3 | 1981-08-11 | 1981-08-20 | 1981-09-03 | DST |  | Other | 483 | 488 |  |  |  |  | 180.0m gas-cut salt water:33.0m salt water-cut mud | 34.85 |  | 32.27 | 34.31 | 1.023 | 25 | 1.34 | 25 | 7.7 | 25 | 0.21 | 25 |  | 12105 | 87 | 665 | 316 |  |  |  |  | 20450 |  |  | 685 | 2 |  |  |  |  | Sample consisted of muddy salty water.
3 | 100/06-31-063-08W4/00 |  | ABD GAS | RANGER ET AL SUGDEN 6-31-63-8 |  | 109-111 | 582.7 | 525.4 | 580.3 |  | Chem. And Geo. Lab Ltd. | E81-5348-3 | 1981-08-12 | 1981-08-20 | 1981-09-03 | DST |  | Other | 437 | 444 |  |  |  |  | 100.0m salt water:12.0m salt water-cut mud | 27.9 |  | 26.21 | 27.528 | 1.018 | 25 | 1.34 | 25 | 7.6 | 25 | 0.25 | 25 |  | 9523 | 69 | 745 | 238 |  |  |  |  | 16480 |  |  | 413 | 60 |  |  |  |  | The sample consisted of sl. Muddy salty water.
2 | 100/06-31-063-08W4/00 |  | ABD GAS | RANGER ET AL SUGDEN 6-31-63-8 |  | 108-110.5 | 582.7 | 525.4 | 580.3 |  | Chem. And Geo. Lab Ltd. | E81-5349-1 | 1981-08-12 | 1981-08-20 | 1981-09-04 | DST |  | Top | 336 | 343 |  |  |  |  | 1.0m oil-cut mud | 4.49 |  | 1.855 | 5.127 | 1.002 | 25 | 1.3335 | 25 | 7.8 | 23 | 1.48 | 25 | Present | 1685 | 87 | 29 | 17 |  |  |  |  | 1968 |  |  | 1141 | 200 |  |  | 0 |  | The sample consisted of oil flecked muddy water. Fe present
1 | 100/07-32-063-08W4/00 |  | ABD Zn GAS | RANGER ET AL SUGDEN 7-32-63-8 |  | 376.7-381 | 580.9 | 498.3 | 578.5 |  | Chem. And Geo. Lab Ltd. | E77-8908-22 | 1977-07-30 | 1977-08-02 |  | DST |  | Bottom | 425.8 | 433.4 |  |  |  |  | 150' Drilling Mud | 9.925 |  | 9.01 | 9.77 | 1.007 | 15.6 | 1.3346 | 25 | 8.2 | 21.1 | 0.83 | 25 | Present | 3668 |  | 47 | 26 |  |  |  |  | 5450 |  |  | 400 | 179 |  |  |  |  | Analysis determined on light yellow colored water recovered from oil flecked mud sample. CO3, OH, H2S - Nil Fe - Present
1 | 100/07-32-063-08W4/02 |  | Flow GAS | RANGER ET AL SUGDEN 7-32-63-8 |  |  | 580.9 | 498.3 | 578.5 |  | CORE LABORATORIES CANADA LTD |  |  |  |  | DST |  |  | 425.8 | 433.4 | [9 empty] | 1.01 | 15.6 |  |  | 8.2 |  | 0.83 | 25 |  | 3668 |  | 47 | 26 |  |  |  |  | 5450 |  |  | 400 | 179
1 | 100/06-34-063-08W4/00 |  | Drld & ABD | KISSINGER COLUMB 6-34-63-8 |  | 376.7-381 | 589.5 | 522.7 | 587 |  | Chem. And Geo. Lab Ltd. | F76-373-2 | 1976-10-21 | 1976-10-27 |  | DST |  | Middle | 299.9 | 446.8 |  |  |  |  | 315' | 24.968 |  | 23.136 | 24.426 | 1.019 | 15.6 | 1.337 | 25 | 8.6 | 21.1 | 0.273 | 25 | present | 8856 |  | 376 | 170 |  |  |  |  | 14350 |  |  | 427 | 151 | 96 |  |  |  | Intervals: 984' - 1004' 1266' - 1286' 1446' - 1466' 1092' - 1112' Fe: present OH, H2S: nil Analysis determined on yellow coloured water filtered from watery mud
2 | 100/06-34-063-08W4/00 |  | Drld & ABD | KISSINGER COLUMB 6-34-63-8 |  | 376.7-381 | 589.5 | 522.7 | 587 |  | Chem. And Geo. Lab Ltd. | F76-374-2 | 1976-10-22 | 1976-10-27 |  | DST |  | Middle | 332.8 | 338.9 |  |  |  |  | 430' salt water | 35.69 |  | 30.27 | 31.587 | 1.024 | 15.6 | 1.3375 | 25 | 8.1 | 23.3 | 0.204 | 25 | nil | 11163 |  | 661 | 304 |  |  |  |  | 19000 |  |  | 415 | 44 |  |  |  |  | Fe: trace Co3, OH: nil H2S: nil Analysis determined on colorless water filtered from watery mud.
1 | 100/09-36-063-08W4/00 |  | Susp BIT OIL | NUMAC 9C WOLF LAKE 9-36-63-8 |  |  | 575.7 | 530 | 572 |  | CORE LABORATORIES CANADA LTD | 52134-96-4976 |  | 1996-09-26 | 1996-09-30 | PROD |  |  | 354.9 | 355.2 | [15 empty] | 0.27 | 25 | [9 empty] | 18130
2 | 100/09-36-063-08W4/00 |  | Susp BIT OIL | NUMAC 9C WOLF LAKE 9-36-63-8 |  |  | 575.7 | 530 | 572 |  | CORE LABORATORIES CANADA LTD | 52134-96-4976 |  | 1996-09-26 | 1996-09-30 | PROD |  |  | 357.1 | 357.7 | [15 empty] | 0.31 | 25 | [9 empty] | 14360
3 | 100/09-36-063-08W4/00 |  | Susp BIT OIL | NUMAC 9C WOLF LAKE 9-36-63-8 |  |  | 575.7 | 530 | 572 |  | CORE LABORATORIES CANADA LTD | 52134-96-4976 |  | 1996-09-26 | 1996-09-30 | PROD |  |  | 366.1 | 366.4 | [15 empty] | 0.34 | 25 | [9 empty] | 14360
4 | 100/09-36-063-08W4/00 |  | Susp BIT OIL | NUMAC 9C WOLF LAKE 9-36-63-8 |  |  | 575.7 | 530 | 572 |  | CORE LABORATORIES CANADA LTD | 52134-96-4976 |  | 1996-09-26 |  | PROD |  |  | 368.6 | 368.9 | [15 empty] | 0.29 | 25 | [9 empty] | 15870
1 | 100/07-02-063-09W4/00 |  | Drld & ABD | MIKAS GOODRIDGE 7-2-63-9 |  | 376.7-381 | 599.2 | 573 | 595.9 |  | CHEMICAL AND GEOLOGICAL LABORATORIES LTD | CGE72-9763-4 | 1972-07-17 | 1972-07-19 |  | DST |  | Other | 349.9 | 354.5 |  |  |  |  | 125' | 6.7 |  | 5 | 6.528 | 1.007 | 15.6 | 1.3338 | 25 | 8.4 | 25.6 | 1.07 | 20 | present | 2458 |  | 52 | 13 |  |  |  |  | 3770 |  |  | 144 | 89 | 2 |  |  |  | Sample point: Top of tool. Sample consisted of mud with an oil scum pres. The filtered water was colorles . Fe present; h2s nil
2 | 100/07-02-063-09W4/00 |  | Drld & ABD | MIKAS GOODRIDGE 7-2-63-9 |  | 376.7-381 | 599.2 | 573 | 595.9 |  | CHEMICAL AND GEOLOGICAL LABORATORIES LTD | E72-9763-2 | 1972-07-17 | 1972-07-19 |  | DST |  | Other | 349.9 | 354.5 |  |  |  |  | 125' | [10 empty] | 0.954 | 20 | [18 empty] | Sample 60' above tool Sample consisted of mud oil scum present.
3 | 100/07-02-063-09W4/00 |  | Drld & ABD | MIKAS GOODRIDGE 7-2-63-9 |  | 376.7-381 | 599.2 | 573 | 595.9 |  | CHEMICAL AND GEOLOGICAL LABORATORIES LTD | E72-9763-3 | 1972-07-17 | 1972-07-19 |  | DST |  | Other | 349.9 | 354.5 |  |  |  |  | 125' | [10 empty] | 1.73 | 20 | [18 empty] | Sampled 30' above tool. Sample consisted of mud with oil scum present.
1 | 100/06-03-063-09W4/00 |  | Drld & ABD | AMOCO E-1 SUGDEN 6-3-63-9 |  | 376.7-381 | 606.2 | 565.4 | 602.9 |  | Chem. And Geo. Lab Ltd. | E76-2164-3 | 1976-01-01 | 1976-01-06 | 1976-01-20 | DST |  | Other | 365.8 | 546.2 |  |  |  |  | 1000' water (160' mud, 840' gas/water/mud) | 33.95 |  | 31.79 | 33.117 | 1.024 | 15.6 | 1.3386 | 25 | 7.6 | 22.2 | 0.228 | 25 | Present | 11882 |  | 517 | 337 |  |  |  |  | 20000 |  |  | 344 | 37 |  |  | 0 |  | The water was colourless with a layer of sediment present. Fe present H2S nil DST: 1,2,3,4,5 Test intervals: 1780-1792';1518-1530';1280-1292';1186-1198';1200-1212'
2 | 100/06-03-063-09W4/00 |  | Drld & ABD | AMOCO E-1 SUGDEN 6-3-63-9 |  | 376.7-381 | 606.2 | 565.4 | 602.9 |  | Chem. And Geo. Lab Ltd. | E76-2202 | 1976-01-02 | 1976-01-07 | 1976-01-12 | DST |  | Bottom Hole Sampler | 318.2 | 373.7 |  |  |  |  | 60' mud | 11.28 |  | 10.34 | 10.992 | 1.008 | 15.6 | 1.3346 | 25 | 8.4 | 21.1 | 0.543 | 25 | Present | 4088 |  | 123 | 41 |  |  |  |  | 6480 |  |  | 185 | 74 | 1 |  | 0 |  | A lynes united dhs rec'd under a pressure of 10 psig and contained 2100 cc muddy water. No recoverable gas pres. Fe trace H2S nil
3 | 100/10-10-063-09W4/00 |  | Drld & ABD | AMOCO G-2 SUGDEN 10-10-63-9 |  | 101-101.5 | 601.1 | 554.7 | 597.7 |  | Chem. And Geo. Lab Ltd. | F76-100-3 | 1976-07-20 | 1976-07-22 | 1976-07-26 | DST |  | Other | 310.3 | 319.4 |  |  |  |  | 36.6m mud | 4.08 |  | 2.93 | 1.298 |  |  |  |  | 8.9 | 22 | 1.93 | 25 | [9 empty] | 1298 | [8 empty] | Analysis determined on colorless water filtered from oilflecked mud. Analysis indicates mud filtrate water.
2 | 100/10-10-063-09W4/00 |  | Drld & ABD | AMOCO G-2 SUGDEN 10-10-63-9 |  | 376.7-381 | 601.1 | 554.7 | 597.7 |  | Chem. And Geo. Lab Ltd. | F76-98-3 | 1976-07-19 | 1976-07-22 |  | DST |  | Bottom | 453.5 | 462.7 |  |  |  |  | 160' Mud | 5.61 |  | 4.18 | 4.856 | 1.005 | 15.6 | 1.3334 | 25 | 8.5 | 21.7 | 1.19 | 25 | Much | 1808 |  | 26 | 5 |  |  |  |  | 2512 |  |  | 293 | 188 | 24 |  | 0 |  | Fe - Trace Analysis determined on coloress water filtered from mud.
1 | 100/10-10-063-09W4/00 |  | Drld & ABD | AMOCO G-2 SUGDEN 10-10-63-9 |  | 376.7-381 | 601.1 | 554.7 | 597.7 |  | Chem. And Geo. Lab Ltd. | F76-99-3 | 1976-07-19 | 1976-07-22 |  | DST |  | Bottom | 362.7 | 371.9 |  |  |  |  | 90' Mud, 30' salt Water | 8.25 |  | 7.3 | 7.75 | 1.008 | 15.6 | 1.3337 | 25 | 8.4 | 21.7 | 0.764 | 25 | Much | 2916 |  | 53 | 15 |  |  |  |  | 4390 |  |  | 232 | 132 | 12 |  | 0 |  | Fe - Present Analysis determined on colorless water filtered from mud.
1 | 100/05-13-063-09W4/00 |  | Susp GAS | AMOCO SUGDEN 5-13-63-9 |  | 109-110.5 | 597.6 | 540 | 593.9 |  | Chem. And Geo. Lab Ltd. | E80-11003 | 1980-09-30 | 1980-10-02 | 1980-10-30 | DST |  | Other | 376 | 381 |  |  |  |  | 1.0m mud | 2.955 |  | 2.595 | 0.525 |  |  | 1.33 | 25 | 8.9 | 22 | 2.55 | 25 | [9 empty] | 525 | [8 empty] | The analysis determined on water extracted from watery mudand is characteris of a mud filtrate water; .
1 | 100/05-13-063-09W4/02 |  | Flow GAS | AMOCO SUGDEN 5-13-63-9 |  |  | 597.6 | 540 | 593.9 |  | CORE LABORATORIES CANADA LTD |  |  |  |  | DST |  |  | 376 | 381 | [13 empty] | 8.9 |  | 2.55 | 25 | [9 empty] | 525
1 | 102/05-13-063-09W4/00 |  | ABD Zn BIT OIL | CNRES 102 SEIBERT LAKE 5-13-63-9 |  | 109-110.5 | 598.5 | 425 | 595.1 |  | Chem. And Geo. Lab Ltd. | E95-4267 | 1995-08-04 | 1995-08-08 | 1995-08-10 | DST |  | Top | 383 | 387 |  |  |  |  | 52 m | [30 empty] | E95-4267-1: sample #1 top Chloride in filtrate recovered from mud: 3710 mg/L e95-4267-2: sample #2 middle Chloride in filtrate recovered from watery mud: 6930 mg/L e95-4267-3: sample #3 bottom Chloride in filtrate recovered from muddy water: 8630 mg
2 | 102/05-13-063-09W4/00 |  | ABD Zn BIT OIL | CNRES 102 SEIBERT LAKE 5-13-63-9 |  | 109-110.5 | 598.5 | 425 | 595.1 |  | Chem. And Geo. Lab Ltd. | E95-4267-4 | 1995-08-04 | 1995-08-08 | 1995-08-10 | DST |  | Top | 383 | 387 |  |  |  |  | 52 m | 22.24 |  | 20.82 | 21.76 | 1.015 | 25 | 1.3369 | 25 | 8 | 21 | 0.293 | 25 | Nil | 7705 | 49 | 440 | 199 |  |  |  |  | 13040 |  |  | 281 | 46 |  |  |  |  | Analysis performed on a clear filtrate recovered from watery mud. Fe trace H2S nil
1 | 102/05-13-063-09W4/02 |  | Drld & ABD | CNRES 102 SEIBERT LAKE 5-13-63-9 | SPARKY MBR | LOWER CRETACEOUS | 598.5 | 425 | 595.1 |  | CHEMICAL AND GEOLOGICAL LABORATORIES LTD | E95-4267-4 | 1995-08-05 | 1995-08-08 | 1995-08-10 | DST |  | DST | 383 | 387 | [5 empty] | 22.24 |  | 0.44 |  | 1.015 | 25 | 1.34 | 25 | 8 | 21 | 0.29 | 25 |  | 7705 | 49 | 199 | [5 empty] | 13040 |  |  | 281 | 46 |  |  |  |  | ANALYSIS PERFORMED ON A CLEAR FILTRATE RECOVERED FROM WATERY MUD.
1 | 100/07-14-063-09W4/00 |  | Susp GAS | AMOCO B-1 ST LINA 7-14-63-9 |  | 109-111 | 527 | 472.4 | 523.6 |  | Chem. And Geo. Lab Ltd. | C83-19227 | 1983-01-30 | 1983-02-02 | 1983-02-07 | PROD |  | Separator | 376.1 | 379.2 | [5 empty] | 64.2 |  | 56.52 | 56.776 | 1.034 | 25 | 1.3408 | 25 | 8.1 | 24 | 0.123 | 25 | Present | 3310 | 24630 | 240 | 194 |  |  |  |  | 27300 |  |  | 946 | 156 |  |  | 0 |  | Clear; colorless filtrate rec'd from a sample containing a trace of sed. and a trace of hydro. fe present
1 | 100/07-14-063-09W4/02 |  | Flow GAS | AMOCO B-1 ST LINA 7-14-63-9 |  |  | 527 | 472.4 | 523.6 |  | CORE LABORATORIES CANADA LTD |  |  |  |  | PROD |  |  | 376.1 | 379.2 | [9 empty] | 1.034 | 15.6 |  |  | 8.1 |  | 0.12 | 25 |  | 3310 | 24630 | 240 | 194 |  |  |  |  | 27300 |  |  | 946 | 156
1 | 100/08-17-063-09W4/00 |  | Flow GAS | SIGNALTA ET AL SUGDEN 8-17-63-9 |  | 109-110.5 | 590.8 | 574 | 587.6 |  | Core Lab Canada Ltd. | 52136-91-34 |  | 1991-01-07 |  | Unkno |  | Unknown | 391.5 | 394.5 | [8 empty] | 24.274 | 1.019 | 15.6 | 1.338 | 25 | 6.6 |  | 0.244 | 25 |  | 8300 | 54 | 404 | 164 |  |  |  |  | 15172 |  |  | 165 | 15 |  |  |  |  | Fe: not detected H2S: not detected Nacl equiv. 24289
1 | 100/08-17-063-09W4/02 |  | Susp GAS | SIGNALTA ET AL SUGDEN 8-17-63-9 |  |  | 590.8 | 574 | 587.6 |  | CORE LABORATORIES CANADA LTD | 52136-91-34 |  | 1991-01-07 | 1991-01-08 | PROD |  |  | 391.5 | 394.5 | [8 empty] | 24.273 | 1.019 | 15.6 | 1.34 | 25 | 6.6 |  | 0.24 | 25 |  | 8300 | 54 | 404 | 164 |  |  |  |  | 15172 |  |  | 165 | 15
2 | 100/07-18-063-09W4/00 |  | Flow GAS | RANGER ET AL SUGDEN 7-18-63-9 |  | 376.7-381 | 587 | 560.2 | 584.6 |  | Chem. And Geo. Lab Ltd. | E76-68-3 | 1976-11-12 | 1976-11-17 | 1976-11-26 | DST |  | Bottom | 300.2 | 369.4 |  |  |  |  | 60' gas and oil cut drilling mud, 250' gas and oil cut muddy | 33.43 |  | 27.68 | 31.657 | 1.023 | 15.6 | 1.338 | 25 | 7.8 | 21.7 | 0.231 | 25 | Present | 11499 |  | 506 | 216 |  |  |  |  | 19000 |  |  | 383 | 53 |  |  | 0 |  | the water was slightly muddy with a trace of hydrocarbon. Fe present Test intervals: 985-1005';1092-1112';1140-1160';1192-1212'
1 | 100/07-18-063-09W4/00 |  | Flow GAS | RANGER ET AL SUGDEN 7-18-63-9 |  | 108-110.5 | 587 | 560.2 | 584.6 |  | Chem. And Geo. Lab Ltd. | E76-69-2 | 1976-11-12 | 1976-11-17 | 1976-11-26 | DST |  | Middle | 103.5 | 118.7 |  |  |  |  | 70' oil cut drilling mud | 6.78 |  | 5.63 | 3.435 |  |  | 1.334 | 25 | 8.9 | 22.2 | 1.06 | 25 | Much | [8 empty] | 3435 | [8 empty] | The analysis determined on water rec'd from slightly oil flecked watery mud. Fe present H2S nil Test intervals: 1114-1134';1214-1234';1258-1278';1458-1478'
1 | 100/11-20-063-09W4/00 |  | Drld & ABD | KISSINGER HB HELINA 11-20-63-9 |  | 101-101.5 | 590.7 | 561.7 | 588.3 |  | Chem. And Geo. Lab Ltd. | E73-2688-3 | 1973-10-23 | 1973-10-26 | 1973-11-08 | DST |  | Other | 306.3 | 313.9 |  |  |  |  | 9.1m mud:36.6m mud-cut salt water | 20.625 |  | 19.285 | 20.27 | 1.016 | 16 | 1.34 | 25 | 7.9 | 22 | 0.33 | 25 |  | 7379 |  | 312 | 141 |  |  |  |  | 12190 |  |  | 178 | 70 |  |  |  |  | The sample consisted of approx. 65percent faintly greenish coloredfree water 35percent mud layer.
2 | 100/11-20-063-09W4/00 |  | Drld & ABD | KISSINGER HB HELINA 11-20-63-9 |  | 108-110.5 | 590.7 | 561.7 | 588.3 |  | Chem. And Geo. Lab Ltd. | E73-2689-3 | 1973-10-23 | 1973-10-26 | 1973-11-08 | DST |  | Other | 342.9 | 352 |  |  |  |  | 27.4m mud:9.1m mud-cut salt water | 14.28 |  | 12.56 | 13.37 | 1.012 | 16 | 1.34 | 25 | 8.7 | 22 | 0.44 | 25 |  | 4883 |  | 209 | 67 |  |  |  |  | 7880 |  |  | 218 | 99 | 14 |  |  |  | The sample consisted of 60percent yellowish green water 40percent layer ofmud.
1 | 100/10-24-063-09W4/00 |  | ABD Zn GAS | AMOCO G-3 SUGDEN 10-24-63-9 |  | 376.7-381 | 588.6 | 518.8 | 584.6 |  | Chem. And Geo. Lab Ltd. | E76-3766 | 1976-02-22 | 1976-02-24 |  | DST |  | Other | 291.1 | 446.5 |  |  |  |  | 60' mud | 5.48 |  | 4.3 | 1.545 |  |  | 1.3335 | 25 | 9.4 | 22.2 | 1.36 | 25 | Present | [8 empty] | 1545 | [6 empty] | 0 |  | The analysis determined on water rec'd from mud and is characteristic of a mud filtrate water. Fe present Sample obtained from: Top of tool
1 | 100/10-24-063-09W4/02 |  | ABD Zn | AMOCO G-3 SUGDEN 10-24-63-9 |  |  | 588.6 | 518.8 | 584.6 |  | CORE LABORATORIES CANADA LTD |  |  |  |  | DST |  |  | 432.8 | 446.5 | [13 empty] | 9.4 |  | 1.36 | 25 | [9 empty] | 1545
1 | 100/10-24-063-09W4/03 |  | ABD GAS | AMOCO G-3 SUGDEN 10-24-63-9 |  |  | 588.6 | 518.8 | 584.6 |  | CORE LABORATORIES CANADA LTD |  |  |  |  | DST |  |  | 432.8 | 446.5 | [13 empty] | 9.4 |  | 1.36 | 25 | [9 empty] | 1545
1 | 100/03-25-063-09W4/00 |  | Drld & ABD | RANGER ET AL SUGDEN 3-25-63-9 |  | 101-101.5 | 601.2 | 552 | 597 |  | Chemex Labs (Alberta) Ltd. | 90-10260-02 | 1990-09-08 | 1990-09-11 | 1990-09-18 | DST |  | Other | 308 | 315 | [7 empty] | 0.696 | 2.227 | 1.001 | 15 | 1.333 | 25 | 9.2 | 25 | 3.22 | 25 |  | 720 | 5.9 | 4 | 1.1 |  |  |  |  | 389 |  |  | 796 | 195 | 116 |  |  |  | Sample point: tool H2S: absenet # 1 and 2 Abandoned date of Sept 9, 1990
1 | 102/03-25-063-09W4/00 |  | ABD GAS | CNRL SUGDEN 3-25-63-9 |  | 101.5-102.5 | 600.4 | 543.8 | 597.1 | 591 | AGAT Laboratories | WE26171A | 1994-12-13 | 1994-12-15 | 1994-12-23 | DST |  | Bottom Hole Sampler | 353 | 360 | [8 empty] | 2.888 | 0.998 | 25 |  | 25 | 9.2 |  | 2.37 | 25 |  | 1060 | 12.1 | 9.4 | 2.7 |  |  | 0.1 |  | 1050 |  |  | 473 | 206 | 75 |  |  |  | Ba/Sr: not analyzed Br/I: not analyzed OH: nil H2S: not detected The `30 minute' api mud filtrate loss 9 mL. The above results pertain to the water extracted from the mud. Salinity = 0.19percent
1 | 100/09-27-063-09W4/00 |  | Cased | RANGER ET AL SUGDEN 9-27-63-9 |  | 376.7-381 | 590.4 | 561.1 | 588 |  | CHEMICAL AND GEOLOGICAL LABORATORIES LTD | D78-3850-1 | 1977-12-29 | 1978-01-09 |  | DST |  | Top | 303 | 309.1 | [15 empty] | 1.01 | 25 | [18 empty] | mud sample
4 | 100/09-27-063-09W4/00 |  | Cased | RANGER ET AL SUGDEN 9-27-63-9 |  | 376.7-381 | 590.4 | 561.1 | 588 |  | CHEMICAL AND GEOLOGICAL LABORATORIES LTD | D78-4470-1 | 1977-12-30 | 1978-01-24 |  | DST |  | Top | 449.3 | 455.4 |  |  |  |  | 510' mud and water |  |  |  | 17.34 | 1.014 | 15.6 | 1.3359 | 25 | 7.7 | 17.2 | 0.393 | 25 | trace | 6413 |  | 165 | 88 |  |  |  |  | 10070 |  |  | 478 | 126 |  |  |  |  | H2S: Nil Fe: Trace the sample consisted of murky water
3 | 100/09-27-063-09W4/00 |  | Cased | RANGER ET AL SUGDEN 9-27-63-9 |  | 376.7-381 | 590.4 | 561.1 | 588 |  | CHEMICAL AND GEOLOGICAL LABORATORIES LTD | D78-4470-2 | 1977-12-30 | 1978-01-24 |  | DST |  | Bottom | 449.3 | 455.4 | [15 empty] | 1.14 | 25 | [18 empty] | mud sample
2 | 100/09-27-063-09W4/00 |  | Cased | RANGER ET AL SUGDEN 9-27-63-9 |  | 376.7-381 | 590.4 | 561.1 | 588 |  | CHEMICAL AND GEOLOGICAL LABORATORIES LTD | D78-3850-2 | 1977-12-29 | 1978-01-09 |  | DST |  | Bottom | 303 | 309.1 |  |  |  |  | 45 ft drilling mud |  |  |  | 0.943 |  |  | 1.3335 | 25 | 7.3 | 21.1 | 1.13 | 25 | present | [8 empty] | 943 | [8 empty] | H2S: Nil Fe: present the analysis was determined on water recovered from mud and is characteristic of a mud filtrate water
1 | 100/11-30-063-09W4/00 |  | Drld & ABD | RANGER ET AL SUGDEN 11-30-63-9 |  | 101.5-102.5 | 603.1 | 579 | 599.8 |  | Chem. And Geo. Lab Ltd. | E79-14615-2 | 1979-09-18 | 1979-09-21 | 1979-10-05 | DST |  | Other | 349 | 359 |  |  |  |  | 21.0m salt water | 25.69 |  | 24.05 | 25.023 | 1.016 | 25 | 1.34 | 25 | 7.5 | 22 | 0.25 | 25 |  | 9072 | 44 | 395 | 171 |  |  |  |  | 15050 |  |  | 209 | 82 |  |  |  |  | The sample consisted of murky; salty water.
1 | 100/10-01-063-10W4/00 |  | Drld & ABD | AMOCO SUGDEN 10-1-63-10 |  | 101.5-102.5 | 602.3 | 598 | 598.5 |  | Unknown | 5532-W1 | 1985-07-11 | 1985-07-23 | 1985-07-30 | DST |  | Other | 330 | 356 |  |  |  |  | 9.0m mud |  |  |  | 2.705 |  |  | 1.35 | 25 | 8.6 | 25 | 0.35 | 25 |  | 880 | 69 | 40 | 186 | 9 | 2 | 37 | 3 | 200 |  |  | 469 | 668 | 142 |  |  |  | ;alkalinity = 621.00;hardness = 940.00
6 | 100/10-01-063-10W4/00 |  | Drld & ABD | AMOCO SUGDEN 10-1-63-10 |  | 108-110.5 | 602.3 | 598 | 598.5 |  | Unknown | 5532-W2 | 1985-07-14 | 1985-07-23 | 1985-07-30 | DST |  | Other | 373 | 378 |  |  |  |  | 18.0m water-cut mud |  |  |  | 2.514 |  |  | 1.35 | 25 | 9.3 | 25 | 1.64 | 25 |  | 720 | 14 | 14 | 30 | 1 | 1 | 67 | 3 | 665 |  |  | 397 | 425 | 177 |  |  |  | ;alkalinity = 621.00;hardness = 282.00
3 | 100/10-01-063-10W4/00 |  | Drld & ABD | AMOCO SUGDEN 10-1-63-10 |  | 108-110.5 | 602.3 | 598 | 598.5 |  | Unknown | 5532-W3 | 1985-07-14 | 1985-07-23 | 1985-07-30 | DST |  | Other | 366 | 371 |  |  |  |  | 18.0m mud:120.0m salt water |  |  |  | 30.52 |  |  | 1.35 | 25 | 8 | 25 | 0.21 | 25 |  | 10700 | 62 | 580 | 264 | 23 | 59 | 5 | 8 | 18500 |  | 8 | 234 | 77 |  |  |  |  | ;alkalinity = 192.00;hardness = 2628.00
2 | 100/10-01-063-10W4/00 |  | Drld & ABD | AMOCO SUGDEN 10-1-63-10 |  | 101.5-102.5 | 602.3 | 598 | 598.5 |  | Unknown | 5532-W4 | 1985-07-11 | 1985-07-23 | 1985-07-30 | DST |  | Other | 330 | 356 |  |  |  |  | 9.0m mud |  |  |  | 4.418 |  |  | 1.35 | 25 | 9.2 | 25 | 1.02 | 25 |  | 1540 | 11 | 10 | 11 |  | 1 | 15 | 2 | 1380 |  |  | 577 | 782 | 89 |  |  |  | ;alkalinity = 621.00;hardness = 97.00
5 | 100/10-01-063-10W4/00 |  | Drld & ABD | AMOCO SUGDEN 10-1-63-10 |  | 108-110.5 | 602.3 | 598 | 598.5 |  | Unknown | 5532-W5 | 1985-07-14 | 1985-07-23 | 1985-07-30 | DST |  | Other | 373 | 378 |  |  |  |  | 18.0m water-cut mud |  |  |  | 3.691 |  |  | 1.35 | 25 | 8.8 | 25 | 1.14 | 25 |  | 1400 | 7 | 11 | 4 |  | 1 |  | 3 | 1660 |  |  | 162 | 390 | 53 |  |  |  | ;alkalinity = 222.00;hardness = 46.00
4 | 100/10-01-063-10W4/00 |  | Drld & ABD | AMOCO SUGDEN 10-1-63-10 |  | 108-110.5 | 602.3 | 598 | 598.5 |  | Unknown | 5532-W6 | 1985-07-14 | 1985-07-23 | 1985-07-30 | DST |  | Other | 366 | 371 |  |  |  |  | 18.0m mud:120.0m salt water |  |  |  | 31.258 |  |  | 1.35 | 25 | 7.4 | 25 | 0.21 | 25 |  | 11200 | 56 | 650 | 279 | 24 | 65 |  | 9 | 18700 |  | 8 | 198 | 69 |  |  |  |  | ;alkalinity = 162.00;hardness = 2863.00
1 | 100/10-10-063-10W4/00 | Fresh Water | ABD Re-ent | RANGER ET AL HELINA 10-10-63-10 | BOUNDARY MBR | UPPER TRIASSIC | 599.2 | 594.7 | 596.8 |  | CHEMICAL AND GEOLOGICAL LABORATORIES LTD | E73-2937-3 | 1973-11-11 | 1973-11-12 | 1973-11-19 | DST |  | OTHER | 324.9 | 372.8 | [5 empty] | 3.545 |  | 2.79 | 2.899 | 1.004 | 16 | 1.33 | 25 | 8.6 | 21 | 1.93 | 25 |  | 1042 |  | 26 | 2 |  |  |  |  | 1295 |  |  | 285 | 214 | 35 |  |  |  | THE SAMPLE CONSISTED OF MUDDY WATER WITH A DARK BROWNFILTRATE. THE CHARACTERISTICS OF THE ANALYSIS ARE INDICATIVE OFMUD FILTRATE WATER.
1 | 100/11-20-063-10W4/00 |  | ABD Zn | UNEX ET AL CRAIGEND 11-20-63-10 |  | 111-112 | 607.5 | 577 | 604 |  | UNITED PETRO LABORATORIES LTD | R2035 | 1980-11-26 | 1980-12-04 | 1980-12-08 | Unkno |  | Tubing | 510 | 512.5 | [5 empty] | 28.2 | 27.3 | 25.8 | 26.755 | 1.016 | 25 | 1.347 | 25 | 7.5 | 25 | 0.29 | 25 |  | 8520 | 1950 | 376 | 182 | 17.8 | 38 | 17.8 |  | 15100 | 34.6 | 13.7 | 493 | 12 |  |  |  |  | CO3: Nil OH: Nil
1 | 100/11-20-063-10W4/02 |  | Drld & ABD | UNEX ET AL CRAIGEND 11-20-63-10 |  |  | 607.5 | 577 | 604 |  | CORE LABORATORIES CANADA LTD |  |  |  |  | PROD |  |  | 510 | 512.5 | [9 empty] | 1.016 | 25 |  |  | 7.5 |  | 0.29 | 29 |  | 8520 | 1950 | 376 | 182 | 17.8 | 37.7 |  |  | 15100 | 34.6 | 13.7 | 493 | 124
2 | 100/07-24-063-10W4/00 | Unknown | Susp GAS | RANGER ET AL SUGDEN 7-24-63-10 | CLEARWATER FM | LOWER CRETACEOUS (ALBIAN) | 596.8 | 578.8 | 594.4 |  | CHEMICAL AND GEOLOGICAL LABORATORIES LTD | C77-3027-2 | 1977-08-15 | 1977-08-19 | 1977-09-13 | DST |  | OTHER | 464.8 | 516.6 | [5 empty] | 6.92 |  | 6.16 | 6.625 | 1.006 | 16 | 1.33 | 25 | 9 | 26 | 0.99 | 25 |  | 2337 |  | 40 | 35 |  |  |  |  | 2898 |  |  | 915 | 280 | 120 |  |  |  | PALE YELLOW FILTRATE REC'D FROM A MUD SAMPLE.
1 | 100/07-24-063-10W4/00 | Possible formation water acceptable TDS | Susp GAS | RANGER ET AL SUGDEN 7-24-63-10 | VIKING FRM | LOWER CRETACEOUS (UPPER ALBIAN) | 596.8 | 578.8 | 594.4 |  | CHEMICAL AND GEOLOGICAL LABORATORIES LTD | C77-3026-2 | 1977-08-15 | 1977-08-19 | 1977-09-07 | DST |  | OTHER | 310.9 | 362.7 | [5 empty] | 32.02 |  | 29.18 | 30.449 | 1.02 | 16 | 1.34 | 25 | 8.1 | 24 | 0.21 | 25 |  | 10926 |  | 541 | 272 |  |  |  |  | 18450 |  |  | 244 | 16 |  |  |  |  | CLEAR; COLORLESS FILTRATE REC'D FROM A SAMPLE CONTAINING APPROX.10PERCENT SED.
1 | 100/08-26-063-10W4/00 |  | Flow GAS | RANGER ET AL SUGDEN 8-26-63-10 |  | 101-101.5 | 622.2 | 601.2 | 619.7 |  | Chem. And Geo. Lab Ltd. | E78-0965 | 1978-08-20 | 1978-08-23 |  | DST |  | Top | 336 | 342 |  |  |  |  | 2m Drilling Mud | 5.3 |  | 3.14 | 1.319 |  |  | 1.3334 | 25 | 7.6 | 25 | 1.45 | 25 | Present | [8 empty] | 1319 | [8 empty] | The analysis determined on water recovered from mud and is characteristic of a mud filtrate water Fe - Present H2S - Nil
1 | 100/11-29-063-10W4/02 |  | Susp GAS | BP CRAIGEND 11-29-63-10 |  | 109-111 | 599.2 | 577 | 596.1 |  | Core Lab Canada Ltd. | 0457-52136-2002 | 2002-02-08 | 2002-02-21 |  | Unkno |  | Other - PAS File | 464.5 | 465.5 | [8 empty] | 28.97 | 1.02 | 15.6 | 1.34 | 19 | 6.9 |  | 0.22 | 25 | N.D.- No | 10322 | 125 | 543.8 | 242.8 |  |  |  |  | 17483.3 |  |  | 236.5 | 16.2 |  |  |  |  | N.D.- Not Detected.
1 | 100/03-30-063-10W4/00 |  | ABD Zn | NORWEST CRAIGEND 3-30-63-10 |  | 108-110.5 | 599 | 573.4 | 595.5 |  | Chem. And Geo. Lab Ltd. | E79-5501-2 | 1979-01-08 | 1979-01-12 | 1979-01-22 | DST |  | Other | 359 | 367 |  |  |  |  | 27.0m salt water-cut mud | 16.53 |  | 15.08 | 15.648 | 1.014 | 25 | 1.34 | 25 | 8.1 | 20 | 0.36 | 25 |  | 5780 |  | 174 | 88 |  |  |  |  | 9270 |  |  | 237 | 99 |  |  |  |  | Muddy slightly salty water.
1 | 100/03-30-063-10W4/02 |  | Drld & ABD | NORWEST CRAIGEND 3-30-63-10 |  |  | 599 | 573.4 | 595.5 |  | CORE LABORATORIES CANADA LTD |  |  |  |  | DST |  |  | 359 | 367 | [9 empty] | 1.014 | 25 |  |  | 8.1 |  | 0.36 | 25 |  | 5780 |  | 174 | 88 |  |  |  |  | 9270 |  |  | 237 | 99
1 | 100/06-31-063-10W4/00 |  | Drld & ABD | BRASCAN AMOCO HELINA 6-31-63-10 |  | 376.7-381 | 589.8 | 557.8 | 587.3 |  | CHEMICAL AND GEOLOGICAL LABORATORIES LTD | E73 1571-3 | 1973-08-15 | 1973-08-17 |  | DST |  | Bottom | 289.6 | 323.1 |  |  |  |  | 100' mud | 5.215 |  | 2.44 | 3.5 | 1.004 | 15.6 | 1.3338 | 25 | 9 | 25.6 | 0.894 | 25 | much | 1087 |  | 40 | 1 |  |  |  |  | 402 |  |  | 925 | 955 | 90 |  |  |  | The sample consisted of mud with a dark brown filtrate. The characteristics of the analysis are indicative of a mud filtrate water. Fe much; oh; hs2 nil
2 | 100/06-31-063-10W4/00 |  | Drld & ABD | BRASCAN AMOCO HELINA 6-31-63-10 |  | 376.7-381 | 589.8 | 557.8 | 587.3 |  | CHEMICAL AND GEOLOGICAL LABORATORIES LTD | E73-1588-1 | 1973-08-17 | 1973-08-20 |  | DST |  | Bottom | 351.7 | 356.6 |  |  |  |  | 40' mud | 5.38 |  | 3.12 | 3.518 | 1.004 | 15.6 | 1.3338 | 25 | 8.2 | 25 | 1.69 | 25 | much | 1206 |  | 11 | 4 |  |  |  |  | 1152 |  |  | 670 | 475 |  |  |  |  | The sample consisted of mud with a brown colored filtrate. Fe much; co3; oh; h2s nil
3 | 100/06-31-063-10W4/00 |  | Drld & ABD | BRASCAN AMOCO HELINA 6-31-63-10 |  | 376.7-381 | 589.8 | 557.8 | 587.3 |  | CHEMICAL AND GEOLOGICAL LABORATORIES LTD | E73-1589-2 | 1973-08-17 | 1973-08-20 |  | DST |  | Bottom | 454.2 | 463.3 |  |  |  |  | 350' ( 250 mud; 100' salt water ) | 27.83 |  | 25.365 | 25.919 | 1.02 | 15.6 | 1.3378 | 25 | 7.6 | 25.6 | 0.261 | 25 | present | 9349 |  | 366 | 242 |  |  |  |  | 15490 |  |  | 410 | 62 |  |  |  |  | Muddy water with a yellowish filtrate. Fe present; co3; oh; h2s nil
4 | 100/06-31-063-10W4/00 |  | Drld & ABD | BRASCAN AMOCO HELINA 6-31-63-10 |  | 376.7-381 | 589.8 | 557.8 | 587.3 |  | CHEMICAL AND GEOLOGICAL LABORATORIES LTD | E73-1589-1 | 1973-08-17 | 1973-08-20 |  | DST |  | Top | 454.2 | 463.3 |  |  |  |  | 350' ( 250' mud, 100' salt water ) | [10 empty] | 2.19 | 25 | present | [17 empty] | Mud with light brown filtrate
1 | 100/07-36-063-10W4/00 |  | ABD GAS | RANGER ET AL SUGDEN 7-36-63-10 |  | 108-110.5 | 616 | 585.8 | 613.6 |  | Chem. And Geo. Lab Ltd. | D77-0472 | 1977-09-24 | 1977-09-29 | 1977-10-14 | DST |  | Other | 371.9 | 378 |  |  |  |  | 30.5m gas-cut mud:36.6m mud-cut salt water | 29.47 |  | 25.805 | 26.316 | 1.021 | 16 | 1.34 | 25 | 7.4 | 21 | 0.26 | 25 |  | 9606 |  | 388 | 174 |  |  |  |  | 15800 |  |  | 305 | 43 |  |  |  |  | The sample consisted of muddy water.
2 | 100/10-06-063-11W4/00 |  | Drld & ABD | CNRL ET AL CRAIGEND 10-6-63-11 |  | 108-110.5 | 639.4 | 605 | 635.7 |  | Chem. And Geo. Lab Ltd. | E80-2142-2 | 1980-03-12 | 1980-03-18 | 1980-04-08 | DST |  | Other | 407.5 | 413 |  |  |  |  | 30.0m mud-cut salt water:170.0m salt water | 29.45 |  | 26.69 | 28.981 | 1.02 | 25 | 1.34 | 25 | 7.8 | 22 | 0.24 | 25 |  | 10330 | 67 | 545 | 234 |  |  |  |  | 17400 |  |  | 364 | 41 |  |  |  |  | Sl. Muddy salt water.
1 | 100/10-06-063-11W4/00 |  | Drld & ABD | CNRL ET AL CRAIGEND 10-6-63-11 |  | 108-110.5 | 639.4 | 605 | 635.7 |  | Chem. And Geo. Lab Ltd. | E80-2143-3 |  | 1980-03-18 | 1980-04-21 | DST |  | Other | 407 | 413 |  |  |  |  | 30.0m mud-cut salt water:170.0m salt water | 7.45 |  | 4.565 | 1.32 |  |  | 1.33 | 25 | 9.1 | 22 | 1.33 | 25 | [9 empty] | 1320 | [8 empty] | The analysis determined on water extracted from mud. And ischaracteristic of a mud filtrate water.
3 | 100/10-06-063-11W4/00 |  | Drld & ABD | CNRL ET AL CRAIGEND 10-6-63-11 |  | 111.8-127 | 639.4 | 605 | 635.7 |  | Chem. And Geo. Lab Ltd. | E80-2144-5 | 1980-03-12 | 1980-03-18 | 1980-04-03 | DST |  | RFT | 555 | 561 |  |  |  |  | 80.0m oil- and water-cut mud | 36.53 |  | 29.67 | 32.939 | 1.02 | 25 | 1.34 | 25 | 8 | 21 | 0.2 | 25 |  | 11732 | 150 | 306 | 445 |  |  |  |  | 19720 |  |  | 508 | 78 |  |  |  |  | The sample consisted of murky; salty water. J. T. Mfe chamberrec'd at 824 KPa pressure. It contained gas and 1300 mls of fluid.
1 | 100/11-08-063-11W4/00 |  | Cased | RENAISSANCE CRAIGEND 11-8-63-11 |  | 108-110.5 | 631.7 | 593 | 628.4 |  | Core Lab Canada Ltd. | 52136-94-0836 | 1994-08-06 | 1994-08-08 | 1994-08-15 | DST |  | Bottom | 396 | 403 | [8 empty] | 30.074 | 1.018 | 15.6 | 1.3382 | 25 | 7.7 |  | 0.198 | 25 |  | 10500 | 59 | 693 | 235 |  |  |  |  | 18348 |  |  | 235 | 4 |  |  |  |  | H2S,Fe:N.D
1 | 100/10-09-063-11W4/00 |  | Drld & ABD | WINCAN HOPE ET AL CRGND 10-9-63-11 |  | 111.8-127 | 552.3 | 495.9 | 549.9 |  | Core Lab Canada Ltd. | CAL-2-2396 -2 | 1970-06-29 |  |  | DST |  | Other | 460.2 | 467 |  |  |  |  | 300' gasified watery drilling mud, 650' salt water |  |  |  | 32.86 | 1.022 | 15.6 | 1.337 | 26.7 | 7.3 |  | 0.224 | 26.667 |  | 11790 |  | 486 | 295 |  |  |  |  | 19343 |  |  | 937 | 9 |  |  |  |  | Sample point: Top of tool Fe - Present H2S - Absent Ba - Absent
2 | 100/10-09-063-11W4/00 |  | Drld & ABD | WINCAN HOPE ET AL CRGND 10-9-63-11 |  | 111.8-127 | 552.3 | 495.9 | 549.9 |  | Core Laboratories - Canada Ltd | CAL-2-2396 -1 | 1970-06-30 |  |  | DST |  | Bottom | 284.1 | 294.7 |  |  |  |  | 270' drilling mud |  |  |  | 1.951 | [6 empty] | 1.6 | 22.778 | [9 empty] | 1951
1 | 100/10-13-063-11W4/00 |  | Drld & ABD | RENAISSANCE CRAIGEND 10-13-63-11 |  | 108-110.5 | 623.4 | 584 | 619.8 |  | Core Lab Canada Ltd. | 52136-94-1270 | 1994-10-30 | 1994-10-31 |  | DST |  | Bottom | 383 | 392 | [8 empty] | 26.451 | 1.017 | 15.6 | 1.3381 | 25 | 7.2 |  | 0.223 | 25 |  | 8900 | 57 | 566 | 236 |  |  |  |  | 16510 |  |  | 168 | 14 |  |  |  |  | Fe: Present H2S: Not Detected
1 | 100/03-14-063-11W4/00 |  | ABD Zn GAS | CNRL ET AL CRAIGEND 3-14-63-11 |  | 101-101.5 | 597.1 | 555 | 593.6 |  | Chem. And Geo. Lab Ltd. | E81-7379-1 | 1981-09-26 | 1981-09-28 | 1981-10-16 | DST |  | Other | 322 | 327 |  |  |  |  | 2.5m mud | 4.11 |  | 3.57 | 1.538 |  |  | 1.3334 | 25 | 8.7 | 21 | 1.6 | 25 | present | [8 empty] | 1538 | [8 empty] | The analysis determined on water extracted from mud and ischaracteristic of a mud filtrate water. sample point: top of tool
1 | 100/03-14-063-11W4/02 |  | ABD GAS | CNRL ET AL CRAIGEND 3-14-63-11 |  |  | 597.1 | 555 | 593.6 |  | CORE LABORATORIES CANADA LTD |  |  |  |  | DST |  |  | 322 | 327 | [13 empty] | 8.7 |  | 1.59 | 25 | [9 empty] | 1538
2 | 100/11-16-063-11W4/00 | Possible formation water acceptable TDS | ABD Zn GAS | CNRL ET AL CRAIGEND 11-16-63-11 | VIKING FRM | LOWER CRETACEOUS (UPPER ALBIAN) | 174.6 | 158.2 | 173.7 |  | CHEMICAL AND GEOLOGICAL LABORATORIES LTD | D78-4777-3 | 1978-01-28 | 1978-02-01 | 1978-02-10 | DST |  | OTHER | 335.3 | 343.8 |  |  |  |  | 290' MUDDY WATER - SAMPLED FROM TOOLING | 20.16 |  | 18.74 | 20.221 | 1.015 | -9.1 | 1.34 | -3.9 | 8.1 | 20 | 0.36 | -3.889 |  | 7396 |  | 268 | 116 |  |  |  |  | 11830 |  |  | 383 | 228 |  |  |  |  | SAMPLE CONSISTED OF MUDDY WATER. D78-4777-1 SAMPLED FROM TOP. RESISTIVITY: 0.658 OHM-METERS @ 25C. MUDDY WATER. D78-4777-2 SAMPLED FROM MIDDLE. RESISTIVITY: 0.459 OHM-METERS @ 25C. MUDDY WATER.
1 | 100/11-16-063-11W4/00 | Possible formation water acceptable TDS | ABD Zn GAS | CNRL ET AL CRAIGEND 11-16-63-11 | VIKING FRM | LOWER CRETACEOUS (UPPER ALBIAN) | 572.7 | 519.1 | 570 |  | CHEMICAL AND GEOLOGICAL LABORATORIES LTD | D78-4777-3 | 1978-01-28 | 1978-02-01 | 1978-02-10 | DST |  | OTHER | 299.9 | 343.8 | [5 empty] | 20.16 |  | 18.74 | 20.221 | 1.015 | 16 | 1.34 | 25 | 8.1 | 20 | 0.36 | 25 |  | 7396 |  | 268 | 116 |  |  |  |  | 11830 |  |  | 383 | 228 |  |  |  |  | MUDDY WATER.
1 | 100/11-16-063-11W4/02 |  | ABD Zn GAS | CNRL ET AL CRAIGEND 11-16-63-11 |  |  | 572.7 | 519.1 | 570 |  | CORE LABORATORIES CANADA LTD |  |  |  |  | DST |  |  | 335.3 | 343.8 | [9 empty] | 1.02 | 15.6 |  |  | 8.1 |  | 0.36 | 25 |  | 7396 |  | 268 | 116 |  |  |  |  | 11830 |  |  | 383 | 228
1 | 100/13-18-063-11W4/00 |  | Susp GAS | CNRL ET AL CRAIGEND 13-18-63-11 |  | 101-101.5 | 633.7 | 580 | 630 |  | Chem. And Geo. Lab Ltd. | E80-2029 | 1980-03-03 | 1980-03-14 | 1980-03-21 | DST |  | DHS | 355 | 365 |  |  |  |  | 19.0m mud | 5.77 |  | 5.185 | 5.672 | 1.003 | 25 | 1.33 | 25 | 7 | 21 | 1.1 | 25 |  | 1958 | 25 | 40 | 11 |  |  |  |  | 2257 |  |  | 832 | 549
1 | 100/02-19-063-11W4/00 |  | ABD Zn GAS | CNRL ET AL CRAIGEND 2-19-63-11 |  | 108-110.5 | 585.6 | 520 | 582.1 |  | Chem. And Geo. Lab Ltd. | E81-8285-1 | 1981-10-27 | 1981-10-30 | 1981-11-17 | DST |  | Top | 362 | 368 |  |  |  |  | 168 m fresh water | 35.55 |  | 31.46 | 33.703 | 1.02 | 25 | 1.3387 | 25 | 7.5 | 21 | 0.203 | 25 | nil | 11969 | 119 | 517 | 321 |  |  |  |  | 19920 |  |  | 828 | 29 |  |  |  |  | The sample consisted of murky salt water. Fe: present h2s: nil
2 | 100/02-19-063-11W4/00 |  | ABD Zn GAS | CNRL ET AL CRAIGEND 2-19-63-11 |  | 108-110.5 | 585.6 | 520 | 582.1 |  | Chem. And Geo. Lab Ltd. | E81-8285-3 | 1981-10-27 | 1981-10-30 | 1981-11-17 | DST |  | Bottom | 362 | 368 |  |  |  |  | 168 m fresh water | [10 empty] | 0.334 | 25 | nil | [17 empty] | Mud
3 | 100/02-19-063-11W4/00 |  | ABD Zn GAS | CNRL ET AL CRAIGEND 2-19-63-11 |  | 108-110.5 | 585.6 | 520 | 582.1 |  | Chem. And Geo. Lab Ltd. | E81-8285-2 | 1981-10-27 | 1981-10-30 | 1981-11-17 | DST |  | Middle | 362 | 368 |  |  |  |  | 168 m fresh water | [10 empty] | 0.645 | 25 | nil | [17 empty] | Muddy water, trace of oil
1 | 100/02-19-063-11W4/02 |  | ABD GAS | CNRL ET AL CRAIGEND 2-19-63-11 |  |  | 585.6 | 520 | 582.1 |  | CORE LABORATORIES CANADA LTD |  |  |  |  | DST |  |  | 362 | 368 | [9 empty] | 1.02 | 15 |  |  | 7.5 |  | 0.2 | 25 |  | 11969 | 119 | 517 | 321 |  |  |  |  | 19920 |  |  | 828 | 29
1 | 100/15-20-063-11W4/00 |  | ABD Zn GAS | CNRL ET AL CRAIGEND 15-20-63-11 |  | 376.7-381 | 595.3 | 547.7 | 592.8 |  | CHEMICAL AND GEOLOGICAL LABORATORIES LTD | E76-5686-2 | 1976-05-18 | 1976-05-28 |  | DST |  | Middle | 501.1 | 509 | [15 empty] | 0.199 | 25 | [18 empty] | clear colourless water with some sediment
2 | 100/15-20-063-11W4/00 |  | ABD Zn GAS | CNRL ET AL CRAIGEND 15-20-63-11 |  | 376.7-381 | 595.3 | 547.7 | 592.8 |  | CHEMICAL AND GEOLOGICAL LABORATORIES LTD | E76-5686-3 | 1976-05-18 | 1976-05-28 |  | DST |  | Top | 501.1 | 509 | [8 empty] | 35.622 | 1.027 | 15.6 | 1.3386 | 25 | 7.4 | 21.1 | 0.199 | 25 | present | 12883 |  | 496 | 283 |  |  |  |  | 21040 |  |  | 918 | 2 |  |  | 0 |  | sampled from top of tool Fe: present the sample consisted of clear colourless water with a thin layer of sediment
3 | 100/15-20-063-11W4/00 |  | ABD Zn GAS | CNRL ET AL CRAIGEND 15-20-63-11 |  | 376.7-381 | 595.3 | 547.7 | 592.8 |  | CHEMICAL AND GEOLOGICAL LABORATORIES LTD | E76-5686-1 | 1976-05-18 | 1976-05-28 |  | DST |  | Top | 501.1 | 509 | [15 empty] | 0.223 | 25 | [18 empty] | clear colourless water with some sediment
1 | 100/15-20-063-11W4/02 |  | ABD Zn GAS | CNRL ET AL CRAIGEND 15-20-63-11 |  |  | 595.3 | 547.7 | 592.8 |  | CORE LABORATORIES CANADA LTD |  |  |  |  | DST |  |  | 501.1 | 509 | [9 empty] | 1.03 | 15.6 |  |  | 7.4 |  | 0.2 | 25 |  | 12883 |  | 496 | 283 |  |  |  |  | 21040 |  |  | 918 | 2
1 | 100/15-20-063-11W4/03 |  | ABD GAS | CNRL ET AL CRAIGEND 15-20-63-11 |  |  | 595.3 | 547.7 | 592.8 |  | CORE LABORATORIES CANADA LTD |  |  |  |  | DST |  |  | 501.1 | 509 | [9 empty] | 1.03 | 15.6 |  |  | 7.4 |  | 0.2 | 25 |  | 12883 |  | 496 | 283 |  |  |  |  | 21040 |  |  | 918 | 2
1 | 100/06-21-063-11W4/00 |  | ABD Zn GAS | CNRL ET AL CRAIGEND 6-21-63-11 |  | 377-377.8 | 598.3 | 534.6 | 594.7 |  | Chem. And Geo. Lab Ltd. | CGE70-671 | 1970-03-26 |  |  | DST |  | Other | 481.6 | 484.9 |  |  |  |  | 18.3m gas-cut water | 5.465 |  | 2.625 | 4.182 | 1.003 | 15.6 | 1.33 |  | 8.6 | 26.7 | 2.11 | 20 |  | 1355 |  | 62 | 1 |  |  |  |  | 1250 |  |  | 1192 | 272 | 50 |  |  |  | Very dark brown water recovered from mud.
1 | 100/06-21-063-11W4/02 |  | ABD GAS | CNRL ET AL CRAIGEND 6-21-63-11 |  |  | 598.3 | 534.6 | 594.7 |  | CORE LABORATORIES CANADA LTD |  |  |  |  | DST |  |  | 481.6 | 484.9 | [9 empty] | 1 | 15.6 |  |  | 8.6 |  | 2.11 | 20 |  | 1350 |  | 62 | 1 |  |  |  |  | 1250 |  |  | 1192 | 272 | 50
1 | 100/02-24-063-11W4/00 |  | ABD Zn | NORWEST CRAIGEND 2-24-63-11 |  | 101-101.5 | 621.8 | 597 | 618.6 |  | Chem. And Geo. Lab Ltd. | E79-6464-3 | 1979-02-01 | 1979-02-07 | 1979-02-16 | DST |  | Other | 340 | 370 |  |  |  |  | 52.0m gas-cut mud | 14.22 |  | 9.73 | 14.487 | 1.011 | 25 | 1.34 | 25 | 7.8 | 19 | 0.59 | 25 |  | 4307 |  | 15 | 2 |  |  |  |  | 650 |  |  | 6344 | 3169 |  |  |  |  | The analysis determined on water filtered from mud and ischaracteristic of a a mud filtrate water.
2 | 100/02-24-063-11W4/00 |  | ABD Zn | NORWEST CRAIGEND 2-24-63-11 |  | 108-110.5 | 621.8 | 597 | 618.6 |  | Chem. And Geo. Lab Ltd. | E79-6471-3 | 1979-02-02 | 1979-02-07 |  | DST |  | Other | 381 | 386 |  |  |  |  | 28.0m mud | 6.515 |  | 4.99 | 1.227 |  |  | 1.33 | 25 | 8.4 | 18 | 1.19 | 25 | [9 empty] | 1227 | [8 empty] | The analysis determined on water filtered from mud and ischaracteristic of a mud filtrate water.
1 | 100/02-24-063-11W4/02 |  | Drld & ABD | NORWEST CRAIGEND 2-24-63-11 |  |  | 621.8 | 597 | 618.6 |  | CORE LABORATORIES CANADA LTD |  |  |  |  | DST |  |  | 340 | 370 | [9 empty] | 1.011 | 15 |  |  | 7.8 |  | 0.59 | 25 |  |  |  | 15 | 2 |  |  |  |  | 650 |  |  | 6344 | 3169
2 | 100/02-24-063-11W4/02 |  | Drld & ABD | NORWEST CRAIGEND 2-24-63-11 |  |  | 621.8 | 597 | 618.6 |  | CORE LABORATORIES CANADA LTD |  |  |  |  | DST |  |  | 381 | 386 | [13 empty] | 8.4 |  | 1.19 | 25 | [9 empty] | 1227
1 | 100/10-25-063-11W4/00 |  | Drld & ABD | MIKAS CRAIGEND 10-25-63-11 |  | 376.7-381 | 596.2 | 566.9 | 592.8 |  | CHEMICAL AND GEOLOGICAL LABORATORIES LTD | CGE72-9784-4 | 1972-07-22 | 1972-07-24 |  | DST |  | Unknown | 357.2 | 362.7 |  |  |  |  | 30' salt water | 3.94 |  | 2.52 | 3.548 | 1.003 | 15.6 | 1.3336 | 25 | 8.8 | 26.7 | 2.01 | 20 | some or | 1297 |  | 20 | 7 |  |  |  |  | 1720 |  |  | 295 | 185 | 24 |  |  |  | Sample depth above tool 1173' The sample consisted of colorless water rec'd from mud with a slight trace of hydrocarbon. Fe present; h2s nil
6 | 100/10-25-063-11W4/00 |  | Drld & ABD | MIKAS CRAIGEND 10-25-63-11 |  | 376.7-381 | 596.2 | 566.9 | 592.8 |  | CHEMICAL AND GEOLOGICAL LABORATORIES LTD | CGE72-9789 | 1972-07-23 | 1972-07-25 |  | DST |  | Other | 356.9 | 362.7 |  |  |  |  | 30' salt water | 25.22 |  | 17.8 | 23.783 | 1.021 | 15.6 | 1.337 | 25 | 7.8 | 27.2 | 0.315 | 20 |  | 8491 |  | 440 | 219 |  |  |  |  | 14300 |  |  | 200 | 133 |  |  |  |  | Sample point: End of flareline Sample consisted of colorless water with a thin layer of sediment. Fe present;Co3; oh ; h2s nil
5 | 100/10-25-063-11W4/00 |  | Drld & ABD | MIKAS CRAIGEND 10-25-63-11 |  | 101.5-102.5 | 596.2 | 566.9 | 592.8 |  | CHEMICAL AND GEOLOGICAL LABORATORIES LTD | CGE72-9790 |  | 1972-07-25 |  | DST |  | Unknown | 97.3 | 105.6 |  |  |  |  | 120' mud | 3.348 |  | 1.6 | 2.85 | 1.004 | 15.6 | 1.3334 | 25 | 8.9 | 24.4 | 2.39 | 20 | large am | 1017 |  | 11 | [5 empty] | 1140 |  |  | 450 | 196 | 36 |  |  |  | Date sampled is not reported Analysis determined on colorless water filtered from mud. Mg; Fe trace; oh; h2s nil Fdd: July 23,1972
2 | 100/10-25-063-11W4/00 |  | Drld & ABD | MIKAS CRAIGEND 10-25-63-11 |  | 376.7-381 | 596.2 | 566.9 | 592.8 |  | CHEMICAL AND GEOLOGICAL LABORATORIES LTD | E72-9784-5 | 1972-07-22 | 1972-07-24 |  | DST |  | Other | 357.2 | 362.7 |  |  |  |  | 30' salt water | [10 empty] | 2.44 | 20 | [18 empty] | Sample from 932' Colorless water recovered from mud with a slight trace of hydrocarbon.
3 | 100/10-25-063-11W4/00 |  | Drld & ABD | MIKAS CRAIGEND 10-25-63-11 |  | 376.7-381 | 596.2 | 566.9 | 592.8 |  | CHEMICAL AND GEOLOGICAL LABORATORIES LTD | E72-9784-1 | 1972-07-22 | 1972-07-24 |  | DST |  | Other | 357.2 | 362.7 |  |  |  |  | 30' salt water | [10 empty] | 4.05 | 20 | [18 empty] | Sample #1 Colorless water recovered from mud
7 | 100/10-25-063-11W4/00 |  | Drld & ABD | MIKAS CRAIGEND 10-25-63-11 |  | 376.7-381 | 596.2 | 566.9 | 592.8 |  | CHEMICAL AND GEOLOGICAL LABORATORIES LTD | E72-9784-3 |  |  |  | DST |  | Other | 357.2 | 362.7 |  |  |  |  | 30' salt water | [10 empty] | 3.56 | 20 | [18 empty] | Sample #3 Colorless water recovered from mud with a slight hydrocarbon.
4 | 100/10-25-063-11W4/00 |  | Drld & ABD | MIKAS CRAIGEND 10-25-63-11 |  | 376.7-381 | 596.2 | 566.9 | 592.8 |  | CHEMICAL AND GEOLOGICAL LABORATORIES LTD | E72-9784-2 |  | 1972-07-24 |  | DST |  | Other | 357.2 | 362.7 | [15 empty] | 3.73 | 20 | [18 empty] | Sample #2 Colorless water recovered from mud with slight trace hydrocarbon.
2 | 100/06-26-063-11W4/00 |  | ABD GAS | CNRL ET AL CRAIGEND 6-26-63-11 |  | 377-377.8 | 605.3 | 557.8 | 603.2 |  | Core Lab Canada Ltd. | CAL-2-2846 | 1970-09-17 |  |  | Unkno |  | Swab | 531.3 | 536.4 | [8 empty] | 33.627 | 1.022 | 15.6 | 1.338 | 23.9 | 5.1 |  | 0.23 | 20 |  | 12004 |  | 551 | 403 |  |  |  |  | 20643 |  |  | 15 | 11 |  |  |  |  | Intervals: 1756-1760' 1743-1744' H2S - Nil
1 | 100/06-26-063-11W4/00 |  | ABD GAS | CNRL ET AL CRAIGEND 6-26-63-11 |  | 377-377.8 | 605.3 | 557.8 | 603.2 |  | Chem. And Geo. Lab Ltd. | CGE70-2199 | 1970-08-12 |  |  | DST |  | Other | 369.4 | 373.7 |  |  |  |  | 2012 mcfd gas | 3.432 |  | 2.96 | 3.539 | 1.005 | 15.6 | 1.3334 | 25 | 8.7 | 27.8 | 2.15 | 20 |  | 1247 |  | 23 | 9 |  |  |  |  | 1505 |  |  | 564 | 153 | 38 |  |  |  | Sample point: Top of Tool Sample consisted of approx. 50% light yellow coloured water and 50% mud. Fe - Present H2S - Nil
1 | 100/11-28-063-11W4/00 |  | ABD Zn GAS | CNRL ET AL CRAIGEND 11-28-63-11 |  | 108-110.5 | 592.4 | 536 | 588.9 |  | Chem. And Geo. Lab Ltd. | E81-18620-2 | 1981-03-09 | 1981-03-11 | 1981-03-26 | DST |  | Middle | 351 | 364.6 |  |  |  |  | 27m drilling fluid | 5.055 |  | 3.685 | 4.66 | 1.003 | 25 | 1.3334 | 25 | 8.4 | 20 | 1.68 | 25 | Much | 1521 | 10 | 42 | 1 |  |  |  |  | 943 |  |  | 1251 | 658 | 234 |  | 0 |  | Sample consisted of muddy fresh water. Fe much
1 | 100/11-28-063-11W4/02 |  | ABD Zn GAS | CNRL ET AL CRAIGEND 11-28-63-11 |  |  | 592.4 | 536 | 588.9 |  | CORE LABORATORIES CANADA LTD |  |  |  |  | DST |  |  | 351 | 354.6 | [9 empty] | 1.003 | 25 |  |  | 8.4 |  | 1.68 | 25 |  | 1521 |  | 42 | 1 |  |  |  |  | 943 |  |  | 1251 | 658 | 234
1 | 100/11-28-063-11W4/03 |  | ABD GAS | CNRL ET AL CRAIGEND 11-28-63-11 |  |  | 592.4 | 536 | 588.9 |  | CORE LABORATORIES CANADA LTD |  |  |  |  | DST |  |  | 351 | 354.6 | [9 empty] | 1.003 | 25 |  |  | 8.4 |  | 1.68 | 25 |  | 1521 |  | 42 | 1 |  |  |  |  | 943 |  |  | 1251 | 658 | 234
1 | 100/07-33-063-11W4/00 |  | ABD Zn | CNRL ET AL CRAIGEND 7-33-63-11 |  | 377-377.8 | 592.8 | 542.5 | 589.5 |  | Core Laboratories - Canada Ltd | CAL-2-3000 -1 | 1970-10-09 |  |  | DST |  | Top | 271.3 | 353.6 |  |  |  |  | 135' fluid |  |  |  | 1.3 | [6 empty] | 2.25 | 20 | [9 empty] | 1300
2 | 100/07-33-063-11W4/00 |  | ABD Zn | CNRL ET AL CRAIGEND 7-33-63-11 |  | 377-377.8 | 592.8 | 542.5 | 589.5 |  | Core Lab Canada Ltd. | CAL-2-3000 -2 | 1970-10-09 |  |  | DST |  | Top | 512.1 | 514.5 |  |  |  |  | 150' Water |  |  |  | 29.16 | 1.021 | 15.6 | 1.337 | 23.9 | 8 |  | 0.23 | 23.889 |  | 10357 |  | 466 | 295 |  |  |  |  | 17088 |  |  | 903 | 51 |  |  |  |  | H2S - Nil
1 | 100/07-33-063-11W4/02 |  | Drld & ABD | CNRL ET AL CRAIGEND 7-33-63-11 |  |  | 592.8 | 542.5 | 589.5 |  | CORE LABORATORIES CANADA LTD |  |  |  |  | DST |  |  | 271.3 | 353.6 | [15 empty] | 2.25 | 25 | [9 empty] | 1300
2 | 100/07-33-063-11W4/02 |  | Drld & ABD | CNRL ET AL CRAIGEND 7-33-63-11 |  |  | 592.8 | 542.5 | 589.5 |  | CORE LABORATORIES CANADA LTD |  |  |  |  | DST |  |  | 512.1 | 514.5 | [9 empty] | 1.02 | 15.6 |  |  | 8 |  | 0.23 | 23 |  | 10357 |  | 466 | 295 |  |  |  |  | 17088 |  |  | 903 | 51
1 | 100/11-33-063-11W4/00 |  | ABD Zn WTR Disp | CNRL ET AL CRAIGEND 11-33-63-11 |  | 108-110.5 | 593 | 541 | 589.5 |  | AGAT Laboratories | WE6913 |  | 1986-04-18 | 1986-04-21 | Unkno |  | Separator | 353 | 355 | [8 empty] | 88.428 | 1.064 | 25 |  |  | 6.2 | 25 | 0.1 | 25 |  | 32800 | 162 | 1400 | 715 |  |  | 10 |  | 53200 |  |  | 137 | 4
2 | 100/11-33-063-11W4/00 |  | ABD Zn WTR Disp | CNRL ET AL CRAIGEND 11-33-63-11 |  | 108-110.5 | 593 | 541 | 589.5 |  | Chemex Labs (Alberta) Ltd. | WINT 1101-853631 | 1986-05-08 | 1986-05-09 | 1986-05-12 | Unkno |  | Other | 348 | 382 | [8 empty] | 32.349 | 1.024 | 15 |  |  | 7.6 | 25 |  |  |  | 10600 | 54 | 523 | 375 |  |  | 3.1 |  | 20600 |  |  | 185 | 8.8
3 | 100/11-33-063-11W4/00 |  | ABD Zn WTR Disp | CNRL ET AL CRAIGEND 11-33-63-11 |  | 108-110.5 | 593 | 541 | 589.5 |  | Chemex Labs (Alberta) Ltd. | WINT-1101-853631 | 1986-05-08 | 1986-05-09 | 1986-05-12 | Unkno |  | Other | 348 | 382 | [8 empty] | 32.349 | 1.024 | 15 | 1.3 |  | 7.6 | 25 |  |  |  | 10600 | 54 | 523 | 375 |  |  | 3 |  | 20600 |  |  | 185 | 9
1 | 100/10-36-063-11W4/00 |  | Susp GAS | CNRL CRGND 10-36-63-11 |  | 101-101.5 | 593.4 | 562 | 590.2 |  | Chem. And Geo. Lab Ltd. | E78-4220-3 | 1978-11-26 | 1978-11-29 |  | DST |  | Other | 300 | 340 |  |  |  |  | 54.0m mud | 17.85 |  | 16.65 | 17.17 | 1.014 | 25 | 1.34 | 25 | 8.3 | 21 | 0.46 | 25 |  | 4882 |  | 493 | 92 |  |  |  |  | 760 |  |  | 1032 | 9911 |  |  |  |  | The sample consisted of muddy water. The analysis ischaracteristic of a mud filtrate water.
1 | 100/10-36-063-11W4/02 |  | Cased | CNRL CRGND 10-36-63-11 |  |  | 593.4 | 562 | 590.2 |  | CORE LABORATORIES CANADA LTD |  |  |  |  | DST |  |  | 300 | 340 | [9 empty] | 1.014 | 15 |  |  | 8.3 |  | 0.46 | 25 |  |  |  | 493 | 92 |  |  |  |  | 760 |  |  | 1032 | 9911
1 | 100/06-04-063-12W4/00 |  | ABD Zn GAS | BVI ET AL CRAIGEND 6-4-63-12 |  | 377-377.8 | 630 | 565.4 | 627.6 |  | Core Lab Canada Ltd. | CAL-2-1412 | 1969-09-14 |  |  | Unkno |  | Swab | 562.1 | 565.4 |  |  |  |  | 22 bbl/ 4hours swabbing |  |  |  | 22.208 | 1.015 | 15.6 | 1.34 | 22.2 | 7.6 |  | 0.29 | 23.889 |  | 8016 |  | 318 | 172 |  |  |  |  | 12990 |  |  | 595 | 117 |  |  |  |  | Sample point: swabbing H2S, Ba: absent Fe present
1 | 100/06-04-063-12W4/02 |  | ABD GAS | BVI ET AL CRAIGEND 6-4-63-12 |  |  | 630 | 565.4 | 627.6 |  | CORE LABORATORIES CANADA LTD |  |  |  |  | PROD |  |  | 562.1 | 565.4 | [9 empty] | 1.02 | 15.6 |  |  | 7.6 |  | 0.29 | 16 |  | 8016 |  | 318 | 172 |  |  |  |  | 12990 |  |  | 595 | 117
1 | 100/07-05-063-12W4/00 |  | Susp GAS | CNRL CRAIGND 7-5-63-12 |  | 101-101.5 | 625.4 | 555.3 | 623 |  | Chem. And Geo. Lab Ltd. | E76-10073 | 1976-11-10 | 1976-11-12 | 1976-11-24 | DST |  | Other | 358.1 | 374.9 |  |  |  |  | 39.6m mud | 4.02 |  | 2.435 | 0.87 |  |  | 1.33 | 25 | 9.1 | 22 | 2.09 | 25 | [9 empty] | 870 | [8 empty] | The analysis determined on water rec'd from mud and ischaracteristic of a mud filtrate watre.
1 | 100/07-05-063-12W4/02 |  | Susp GAS | CNRL CRAIGND 7-5-63-12 |  |  | 625.4 | 555.3 | 623 |  | CORE LABORATORIES CANADA LTD |  |  |  |  | DST |  |  | 358.1 | 374.9 | [13 empty] | 9.1 |  | 2.09 | 25 | [9 empty] | 870
2 | 100/06-06-063-12W4/00 |  | ABD GAS | CNRL CRAIGND 6-6-63-12 |  | 377-377.8 | 633.7 | 560.8 | 630 |  | British American Oil Co. | BAW-485-66 | 1966-09-23 |  |  | DST |  | Other | 554.4 | 557.8 |  |  |  |  | 5' salt water, 1810 mcfd |  |  |  | 31.756 | 1.024 | 15.6 |  |  | 6.8 |  | 0.214 | 25 |  | 11390 |  | 333 | 364 |  |  |  |  | 18420 |  |  | 829 | 420 |  |  |  |  | H2S - nil 1.81 mmcf/d gas after 75 minutes Insufficient data to properly correlate analysis Sample point: Drill Pipe, Top
1 | 100/06-06-063-12W4/00 |  | ABD GAS | CNRL CRAIGND 6-6-63-12 |  | 377-377.8 | 633.7 | 560.8 | 630 |  | British American Oil Co. | W-483-66 | 1966-09-22 |  |  | DST |  | Other | 528.8 | 557.8 |  |  |  |  | 15' mud and salt water, 1380 mcfd |  |  |  | 30.766 | 1.024 | 15.6 |  |  | 7.2 |  | 0.202 | 25 |  | 10954 |  | 484 | 270 |  |  |  |  | 18000 |  |  | 688 | 370 |  |  |  |  | Sample point: Drill Pipe (Top) H2S - nil Insufficient data on McMurray Sandstone formation to properlu correlate analysis
3 | 100/06-06-063-12W4/00 |  | ABD GAS | CNRL CRAIGND 6-6-63-12 |  | 377-377.8 | 633.7 | 560.8 | 630 |  | British American Oil Co. | W-486-66 | 1966-09-24 |  |  | DST |  | Other | 559.3 | 560.2 |  |  |  |  | 40' muddy salt water |  |  |  | 28.197 | 1.021 | 15.6 |  |  | 7.1 |  | 0.213 | 25 |  | 10289 |  | 395 | 223 |  |  |  |  | 15940 |  |  | 930 | 420 |  |  |  |  | Sample point: Drill Pipe Insufficient data to properly correlate analysis H2S - nil
4 | 100/06-06-063-12W4/00 |  | ABD GAS | CNRL CRAIGND 6-6-63-12 |  | 377-377.8 | 633.7 | 560.8 | 630 |  | British American Oil Co. | W-528-66 | 1966-10-12 |  |  | PROD |  | Unknown | 554.1 | 555.7 |  |  |  |  | Gas 4.6 mmcf/d, water 5.3 gal/d |  |  |  | 8.309 | 1.009 | 15.6 |  |  | 6.5 |  | 0.82 | 25 |  | 2826 |  | 181 | 27 |  |  |  |  | 3720 |  |  | 705 | 850 |  |  |  |  | H2S - nil Sample point not provided
1 | 100/10-07-063-12W4/00 |  | Flow GAS | CNRL CRAIGND 10-7-63-12 |  | 376.7-381 | 605.9 | 554.7 | 603.8 |  | Chem. And Geo. Lab Ltd. | CGE69-9662 | 1969-03-15 |  |  | DST |  | Other | 380.4 | 384 |  |  |  |  | 300' muddy salt water | 16.075 |  | 14.875 | 15.524 | 1.013 | 15.6 | 1.336 | 25 | 8.2 | 21.1 | 0.454 | 20 |  | 5621 |  | 199 | 128 |  |  |  |  | 9120 |  |  | 390 | 66 |  |  |  |  | Sample point: 210' above tool H2S - Nil Fe - Trace Sample consisted of approximately 75% colourless free water, 25% mud layer
1 | 100/10-07-063-12W4/02 |  | Susp GAS | CNRL CRAIGND 10-7-63-12 |  |  | 605.9 | 554.7 | 603.8 |  | CORE LABORATORIES CANADA LTD |  |  |  |  | DST |  |  | 380.4 | 384 | [9 empty] | 1.01 | 15.6 |  |  | 8.2 |  | 0.45 | 20 |  | 5621 |  | 199 | 128 |  |  |  |  | 9120 |  |  | 390 | 66
1 | 100/09-08-063-12W4/00 |  | Drld & ABD | TALISMAN ET AL CRAIGEND 9-8-63-12 |  | 111.8-127 | 623.8 | 563 | 620.6 |  | Core Lab Canada Ltd. | 52136-96-1851 | 1996-10-20 | 1996-10-21 | 1996-10-28 | DST |  | Bottom Hole Sampler | 557.2 | 563 |  |  |  |  | 223 Metres of Fluid |  |  |  | 24.81 | 1.016 | 15.6 | 1.3374 | 21 | 7.6 |  | 0.265 | 25 |  | 8300 | 860 | 438 | 125 |  |  |  |  | 14158 |  |  | 741 | 188 |  |  |  |  | Point of Sample: Bottomhole Sampler #280 Fe,H2S:ND
1 | 100/06-09-063-12W4/00 |  | Drld & ABD | BVI ET AL CRAIGEND 6-9-63-12 |  | 376.7-378 | 627.3 | 557.2 | 624.2 |  | Chem. And Geo. Lab Ltd. | C74-4037 | 1974-12-10 | 1974-12-13 |  | DST |  | Bottom | 412.1 | 415.1 |  |  |  |  | 402.3m salt water | 33.416 |  | 30.472 | 32.261 | 1.026 | 15.6 | 1.3387 | 25 | 7 | 24.4 | 0.236 | 25 | trace | 11488 |  | 641 | 291 |  |  |  |  | 19500 |  |  | 293 | 48 |  |  |  |  | Fe: trace Co3, OH: nil H2S: nil Clear; colorless filtrate rec'd from water sample containing a thin layer of sed.
1 | 100/03-10-063-12W4/00 |  | Drld & ABD | BVI ET AL CRAIGEND 3-10-63-12 |  | 101-101.5 | 635.4 | 571 | 633 |  | Chem. And Geo. Lab Ltd. | E79-11188-2 | 1979-06-23 | 1979-06-27 | 1979-07-06 | DST |  | Bottom | 365 | 385 |  |  |  |  | 36.0m drilling mud | 2.925 |  | 1.725 | 0.209 |  |  | 1.3333 | 25 | 9.2 | 28 | 3.06 | 25 | Present | [8 empty] | 209 | [6 empty] | 0 |  | The analysis determined on water filtered from mud and is characteristic of a mud filtrate water. Fe: Much.
2 | 100/03-10-063-12W4/00 |  | Drld & ABD | BVI ET AL CRAIGEND 3-10-63-12 |  | 101-101.5 | 635.4 | 571 | 633 |  | CHEMICAL AND GEOLOGICAL LABORATORIES LTD | E79-11188-1 | 1979-06-23 | 1979-06-27 | 1979-07-06 | DST |  | Top | 365 | 385 | [15 empty] | 3.85 | 25 | [18 empty] | The analysis determined on water filtered from mud and is characteristic of a mud filtrate water.
1 | 100/05-13-063-12W4/00 |  | Susp GAS | VERMILION ET AL CRAIGND 5-13-63-12 |  | 108-110.5 | 636.8 | 565 | 633.3 |  | AGAT Laboratories | WE51433C | 2000-03-27 | 2000-04-06 |  | Unkno |  | Other - PAS File | 400 | 407 | [8 empty] | 3.868 | 1 | 25 |  | 25 | 8.8 | 25 | 1.82 | 25 |  | 1252 | 15.4 | 9.6 | 4.9 |  |  |  |  | 754 |  |  | 1296.3 | 446 | 90
1 | 100/07-15-063-12W4/00 |  | Susp GAS | CNRL CRAIGND 7-15-63-12 |  | 111.8-127 | 547.6 | 690 | 543.8 |  | AGAT Laboratories | WE1616A | 1990-01-08 | 1990-01-12 | 1990-01-25 | DST |  | Top | 461.5 | 467 | [8 empty] | 14.6 | [6 empty] | 0.18 | 25 | [9 empty] | 14600 | [8 empty] | SALINITY = 2.65%
2 | 100/07-15-063-12W4/00 |  | Susp GAS | CNRL CRAIGND 7-15-63-12 |  | 111.8-127 | 547.6 | 690 | 543.8 |  | AGAT Laboratories | WE1616B | 1990-01-08 | 1990-01-12 | 1990-01-25 | DST |  | Other | 461.5 | 467 | [8 empty] | 15.1 | [6 empty] | 0.18 | 25 | [9 empty] | 15100 | [8 empty] | SALINITY = 2.68%
3 | 100/07-15-063-12W4/00 |  | Susp GAS | CNRL CRAIGND 7-15-63-12 |  | 111.8-127 | 547.6 | 690 | 543.8 |  | AGAT Laboratories | WE1616C | 1990-01-08 | 1990-01-12 | 1990-01-25 | DST |  | Bottom | 461.5 | 467 | [8 empty] | 15 |  |  |  | 25 |  |  | 0.18 | 25 | [9 empty] | 15000 | [8 empty] | SALINITY = 2.65%.
4 | 100/07-15-063-12W4/00 |  | Susp GAS | CNRL CRAIGND 7-15-63-12 |  | 111.8-127 | 547.6 | 690 | 543.8 |  | AGAT Laboratories | WE1616D | 1990-01-08 | 1990-01-12 | 1990-01-25 | DST |  | DHS | 461.5 | 467 | [8 empty] | 28.465 | 1.021 | 25 |  |  | 8.2 | 25 | 0.19 | 25 |  | 10400 | 128 | 327 | 259 |  |  |  |  | 16500 |  |  | 805 | 26 | 19.5 |  |  |  | Br ; I; Ba; Sr =N.A. OH = nil H2s = N.A. Fe= trce .
5 | 100/07-15-063-12W4/00 |  | Susp GAS | CNRL CRAIGND 7-15-63-12 |  | 101-101.5 | 547.6 | 690 | 543.8 |  | AGAT Laboratories | WE1616E | 1990-01-09 | 1990-01-12 | 1990-01-25 | DST |  | Top | 278 | 292 | [8 empty] | 1.16 | [6 empty] | 1.76 | 25 | [9 empty] | 1160 | [8 empty] | TRC+=Less than 0.1 N.D. = not detected NIL = 0.0 TRC= less than 0.001 N.A. = not analyzed .
6 | 100/07-15-063-12W4/00 |  | Susp GAS | CNRL CRAIGND 7-15-63-12 |  | 101-101.5 | 547.6 | 690 | 543.8 |  | AGAT Laboratories | WE1616F | 1990-01-09 | 1990-01-12 | 1990-01-25 | DST |  | Bottom | 278 | 292 | [8 empty] | 1.06 | [6 empty] | 1.83 | 25 | [9 empty] | 1060 | [8 empty] | 30 min api mud filtrate loss is 6mls water extracted from mud. TRC+=Less than 0.1 N.D. = not detected NIL = 0.0 TRC= less than 0.001 N.A. = not analyzed .
7 | 100/07-15-063-12W4/00 |  | Susp GAS | CNRL CRAIGND 7-15-63-12 |  | 108-110.5 | 547.6 | 690 | 543.8 |  | AGAT Laboratories | WE1616G | 1990-01-09 | 1990-01-12 | 1990-01-25 | DST |  | Other | 320 | 323.5 | [8 empty] | 3.18 | [6 empty] | 0.76 | 25 | [9 empty] | 3180 | [8 empty] | TRC+=Less than 0.1 N.D. = not detected NIL = 0.0 TRC= less than 0.001 N.A. = not analyzed .
8 | 100/07-15-063-12W4/00 |  | Susp GAS | CNRL CRAIGND 7-15-63-12 |  | 108-110.5 | 547.6 | 690 | 543.8 |  | AGAT Laboratories | WE1616H | 1990-01-09 | 1990-01-12 | 1990-01-25 | DST |  | Bottom | 320 | 323.5 | [8 empty] | 3.52 | [6 empty] | 0.76 | 25 | [9 empty] | 3520 | [8 empty] | 30 min api mud filtrate loss is 12mls water extracted from mud. TRC+=Less than 0.1 N.D. = not detected NIL = 0.0 TRC= less than 0.001 N.A. = not analyzed .
9 | 100/07-15-063-12W4/00 |  | Susp GAS | CNRL CRAIGND 7-15-63-12 |  | 108-110.5 | 547.6 | 690 | 543.8 |  | AGAT Laboratories | WE1616I | 1990-01-09 | 1990-01-12 | 1990-01-25 | DST |  | DHS | 320 | 323.5 | [8 empty] | 15.68 | 1.01 | 25 |  |  | 7.9 | 25 | 0.34 | 25 |  | 5450 | 49 | 226 | 107 |  |  | 0.5 |  | 9370 |  |  | 305 | 172 |  |  |  |  | TRC+=Less than 0.1 N.D. = not detected NIL = 0.0 TRC= less than 0.001 N.A. = not analyzed . Br ; I; Ba; Sr =N.A. OH = nil H2s = N.A. Fe= trce .
1 | 100/07-15-063-12W4/02 |  | Flow GAS | CNRL CRAIGND 7-15-63-12 | MCMURRAY FM | LOWER CRETACEOUS (LATE BARREMIAN TO APTIAN) | 547.6 | 690 | 543.8 |  | AGAT LABORATORIES | WE1616A | 1990-01-08 | 1990-01-12 | 1990-01-25 | DST |  | DST | 461.5 | 467 | [15 empty] | 0.18 | 25 | [9 empty] | 14600
2 | 100/07-15-063-12W4/02 |  | Flow GAS | CNRL CRAIGND 7-15-63-12 | MCMURRAY FM | LOWER CRETACEOUS (LATE BARREMIAN TO APTIAN) | 547.6 | 690 | 543.8 |  | AGAT LABORATORIES | WE1616B | 1990-01-08 | 1990-01-12 | 1990-01-25 | DST |  | DST | 461.5 | 467 | [15 empty] | 0.18 | 25 | [9 empty] | 15100
3 | 100/07-15-063-12W4/02 |  | Flow GAS | CNRL CRAIGND 7-15-63-12 | MCMURRAY FM | LOWER CRETACEOUS (LATE BARREMIAN TO APTIAN) | 547.6 | 690 | 543.8 |  | AGAT LABORATORIES | WE1616C | 1990-01-08 | 1990-01-12 | 1990-01-25 | DST |  | DST | 461.5 | 467 | [15 empty] | 0.18 | 25 | [9 empty] | 15000
4 | 100/07-15-063-12W4/02 |  | Flow GAS | CNRL CRAIGND 7-15-63-12 | MCMURRAY FM | LOWER CRETACEOUS (LATE BARREMIAN TO APTIAN) | 547.6 | 690 | 543.8 |  | AGAT LABORATORIES | WE1616D | 1990-01-08 | 1990-01-12 | 1990-01-25 | DST |  | DHS | 461.5 | 467 | [8 empty] | 28.5 | 1.021 | 25 |  |  | 8.2 | 25 | 0.19 | 25 |  | 10400 | 128 | 327 | 259 |  |  |  |  | 16500 |  |  | 805 | 26 | 20
5 | 100/07-15-063-12W4/02 |  | Flow GAS | CNRL CRAIGND 7-15-63-12 | VIKING FRM | LOWER CRETACEOUS (UPPER ALBIAN) | 547.6 | 690 | 543.8 |  | AGAT LABORATORIES | WE1616E | 1990-01-09 | 1990-01-12 | 1990-01-25 | DST |  | DST | 278 | 292 | [15 empty] | 1.76 | 25 | [9 empty] | 1160 | [8 empty] | THE ""30 MINUTE"" API MUD FILTRATE LOSS IS 5.0MLS. THE ABOVE RESULTS PERTAIN TO THE WATER EXTRACTED FROM THE MUD
6 | 100/07-15-063-12W4/02 |  | Flow GAS | CNRL CRAIGND 7-15-63-12 | VIKING FRM | LOWER CRETACEOUS (UPPER ALBIAN) | 547.6 | 690 | 543.8 |  | AGAT LABORATORIES | WE1616F | 1990-01-09 | 1990-01-12 | 1990-01-25 | DST |  | DST | 278 | 292 | [15 empty] | 1.83 | 25 | [9 empty] | 1060 | [8 empty] | THE ""30 MINUTE"" API MUD FILTRATE LOSS IS 6.0MLS. THE ABOVE RESULTS PERTAIN TO THE WATER EXTRACTED FROM THE MUD
7 | 100/07-15-063-12W4/02 |  | Flow GAS | CNRL CRAIGND 7-15-63-12 | BOW ISLAND FM | LOWER CRETACEOUS (MIDDLE TO UPPER ALBIAN) | 547.6 | 690 | 543.8 |  | AGAT LABORATORIES | WE1616G | 1990-01-09 | 1990-01-12 | 1990-01-25 | DST |  | DST | 320 | 323.5 | [15 empty] | 0.76 | 25 | [9 empty] | 3180 | [8 empty] | THE ""30 MINUTE"" API MUD FILTRATE LOSS IS 14.0MLS. THE ABOVE RESULTS PERTAIN TO THE WATER EXTRACTED FROM THE MUD
8 | 100/07-15-063-12W4/02 |  | Flow GAS | CNRL CRAIGND 7-15-63-12 | BOW ISLAND FM | LOWER CRETACEOUS (MIDDLE TO UPPER ALBIAN) | 547.6 | 690 | 543.8 |  | AGAT LABORATORIES | WE1616H | 1990-01-09 | 1990-01-12 | 1990-01-25 | DST |  | DST | 320 | 323.5 | [15 empty] | 0.76 | 25 | [9 empty] | 3520 | [8 empty] | THE ""30 MINUTE"" API MUD FILTRATE LOSS IS 12.0MLS. THE ABOVE RESULTS PERTAIN TO THE WATER EXTRACTED FROM THE MUD
9 | 100/07-15-063-12W4/02 |  | Flow GAS | CNRL CRAIGND 7-15-63-12 | BOW ISLAND FM | LOWER CRETACEOUS (MIDDLE TO UPPER ALBIAN) | 547.6 | 690 | 543.8 |  | AGAT LABORATORIES | WE1616I | 1990-01-09 | 1990-01-12 | 1990-01-25 | DST |  | DHS | 320 | 323.5 | [8 empty] | 15.7 | 1.01 | 25 |  |  | 7.9 | 25 | 0.36 | 25 |  | 5450 | 49 | 226 | 107 |  |  | 0.5 |  | 9370 |  |  | 305 | 172
1 | 100/09-19-063-12W4/00 |  | ABD Zn GAS | CNRL CRAIGND 9-19-63-12 |  | 376.7-381 | 573.6 | 524.3 | 571.5 |  | Core Lab Canada Ltd. | CAL-2-331 | 1969-06-02 |  |  | DST |  | Other | 342.3 | 351.4 |  |  |  |  | 240' fluid |  |  |  | 25.319 | 1.018 | 15.6 | 1.338 | 22.8 | 7.9 |  | 0.255 | 22.778 |  | 8791 |  | 678 | 206 |  |  |  |  | 14943 |  |  | 654 | 47 |  |  |  |  | H2S: Absent Fe: Absent Sample obtained from: Top of tool
2 | 100/09-19-063-12W4/00 |  | ABD Zn GAS | CNRL CRAIGND 9-19-63-12 |  | 376.7-381 | 573.6 | 524.3 | 571.5 |  | Core Laboratories | CAL-2-331-2 | 1969-06-03 |  |  | DST |  | Other | 487.1 | 496.8 |  |  |  |  | 430' fluid |  |  |  | 29.615 | 1.021 | 15.6 | 1.339 | 22.8 | 7.4 |  | 0.23 | 22.778 |  | 10527 |  | 496 | 260 |  |  |  |  | 17216 |  |  | 1098 | 18 |  |  |  |  | Fe: Trace H2S: Absent Ba: Absent Sample obtained from: Top of tool
2 | 100/09-19-063-12W4/02 |  | Flow GAS | CNRL CRAIGND 9-19-63-12 |  |  | 573.6 | 524.3 | 571.5 |  | CORE LABORATORIES CANADA LTD |  |  |  |  | DST |  |  | 487.1 | 496.8 | [9 empty] | 1.02 | 15.6 |  |  | 7.4 |  | 0.23 | 22 |  | 10527 |  | 496 | 260 |  |  |  |  | 17216 |  |  | 1098 | 18
1 | 100/09-19-063-12W4/02 |  | Flow GAS | CNRL CRAIGND 9-19-63-12 |  |  | 573.6 | 524.3 | 571.5 |  | CORE LABORATORIES CANADA LTD |  |  |  |  | PROD |  |  | 342.3 | 351.4 | [9 empty] | 1.018 | 15.6 |  |  | 7.9 |  | 0.26 | 25 |  | 8795 |  | 678 | 206 |  |  |  |  | 14943 |  |  | 654 | 47
3 | 100/09-19-063-12W4/02 |  | Flow GAS | CNRL CRAIGND 9-19-63-12 |  |  | 573.6 | 524.3 | 571.5 |  | CORE LABORATORIES CANADA LTD |  |  |  |  | PROD |  |  | 497.7 | 498.3 | [9 empty] | 1.027 | 15.6 |  |  | 7.8 |  | 0.26 | 25 |  | 11528 |  | 444 | 287 |  |  |  |  | 18940 |  |  | 790
1 | 100/06-22-063-12W4/00 |  | Susp GAS | CNRL CRAIGND 6-22-63-12 |  | 376.7-378 | 619 | 565.7 | 616.6 |  | Chem. And Geo. Lab Ltd. | E76-7756-2 | 1976-08-22 | 1976-08-23 |  | DST |  | Bottom | 342.9 | 370.6 |  |  |  |  | 120' drilling mud | 5.88 |  | 3.1 | 0.889 |  |  | 1.3337 | 25 | 9 | 24.4 | 2.85 | 25 | Much | [8 empty] | 889 | [8 empty] | The analysis was determined on water recovered from mud and is characteristic of a mud filtrate water. Fe - Much H2S - Nil
3 | 100/06-22-063-12W4/00 |  | Susp GAS | CNRL CRAIGND 6-22-63-12 |  | 376.7-378 | 619 | 565.7 | 616.6 |  | Chem. And Geo. Lab Ltd. | E76-7774- | 1976-08-24 | 1976-08-26 |  | DST |  | Bottom | 387.4 | 392.6 |  |  |  |  | 30' drilling mud, 90' muddy water, 100' salt water | 28.6 |  | 24.45 | 25.624 | 1.023 | 15.6 | 1.3375 | 25 | 7.7 | 24.4 | 0.258 | 25 | Present | 9117 |  | 484 | 250 |  |  |  |  | 15460 |  |  | 264 | 49 |  |  |  |  | The sample consisted of clear, colorless water with a thin layer of sediment and a trace of oil. Fe - Present CO3, OH, H2S - Nil
4 | 100/06-22-063-12W4/00 |  | Susp GAS | CNRL CRAIGND 6-22-63-12 |  | 376.7-378 | 619 | 565.7 | 616.6 |  | Chem. And Geo. Lab Ltd. | E76-7775- | 1976-08-24 | 1976-08-26 |  | DST |  | Bottom | 525.5 | 536.4 |  |  |  |  | 100' Salt Water | 38.9 |  | 33.87 | 35.537 | 1.028 | 15.6 | 1.339 | 25 | 7.6 | 23.9 | 0.219 | 25 | Present | 12839 |  | 404 | 356 |  |  |  |  | 21020 |  |  | 906 | 12 |  |  |  |  | The sample consisted of clear, colorless water with a thin layer of sediment and a trace of hydrocarbon. Fe - Present CO3, OH, H2S - Nil
2 | 100/06-22-063-12W4/00 |  | Susp GAS | CNRL CRAIGND 6-22-63-12 |  | 376.7-378 | 619 | 565.7 | 616.6 |  | CHEMICAL AND GEOLOGICAL LABORATORIES LTD | E76-7756-1 | 1976-08-22 | 1976-08-23 |  | DST |  | Top | 342.9 | 370.6 |  |  |  |  | 120' drilling mud | [10 empty] | 2.84 | 25 | [18 empty] | Mud Sample
3 | 100/06-22-063-12W4/02 |  | Flow GAS | CNRL CRAIGND 6-22-63-12 |  |  | 619 | 565.7 | 616.6 |  | CORE LABORATORIES CANADA LTD |  |  |  |  | DST |  |  | 525.5 | 536.4 | [9 empty] | 1.02 | 15.6 |  |  | 7.6 |  | 0.22 | 25 |  | 12839 |  | 404 | 356 |  |  |  |  | 21020 |  |  | 906 | 12
2 | 100/06-22-063-12W4/02 |  | Flow GAS | CNRL CRAIGND 6-22-63-12 |  |  | 619 | 565.7 | 616.6 |  | CORE LABORATORIES CANADA LTD |  |  |  |  | DST |  |  | 387.4 | 392.6 | [9 empty] | 1.02 | 15.6 |  |  | 7.7 |  | 0.27 | 25 |  | 9117 |  | 484 | 250 |  |  |  |  | 15460 |  |  | 264 | 49
1 | 100/06-22-063-12W4/02 |  | Flow GAS | CNRL CRAIGND 6-22-63-12 |  |  | 619 | 565.7 | 616.6 |  | CORE LABORATORIES CANADA LTD |  |  |  |  | DST |  |  | 342.9 | 370.6 | [13 empty] | 9 |  | 2.85 | 25 | [9 empty] | 889
3 | 100/06-22-063-12W4/03 |  | Flow GAS | CNRL CRAIGND 6-22-63-12 |  |  | 619 | 565.7 | 616.6 |  | CORE LABORATORIES CANADA LTD |  |  |  |  | DST |  |  | 525.5 | 536.4 | [9 empty] | 1.02 | 15.6 |  |  | 7.6 |  | 0.22 | 25 |  | 12839 |  | 404 | 356 |  |  |  |  | 21020 |  |  | 906 | 12
2 | 100/06-22-063-12W4/03 |  | Flow GAS | CNRL CRAIGND 6-22-63-12 |  |  | 619 | 565.7 | 616.6 |  | CORE LABORATORIES CANADA LTD |  |  |  |  | DST |  |  | 387.4 | 392.6 | [9 empty] | 1.02 | 15.6 |  |  | 7.7 |  | 0.27 | 25 |  | 9117 |  | 484 | 250 |  |  |  |  | 15460 |  |  | 264 | 49
1 | 100/06-22-063-12W4/03 |  | Flow GAS | CNRL CRAIGND 6-22-63-12 |  |  | 619 | 565.7 | 616.6 |  | CORE LABORATORIES CANADA LTD |  |  |  |  | DST |  |  | 342.9 | 370.6 | [13 empty] | 9 |  | 2.85 | 25 | [9 empty] | 889
1 | 100/06-23-063-12W4/00 |  | Susp GAS | CNRL CRAIGND 6-23-63-12 |  | 111.8-127 | 625.4 | 557 | 622.4 |  | Chem. And Geo. Lab Ltd. | D78-9982-1 | 1978-07-08 | 1978-07-12 |  | DST |  | Above Tool | 542.5 | 546 | [15 empty] | 0.189 | 25 | [18 empty] | Murky water
2 | 100/06-23-063-12W4/00 |  | Susp GAS | CNRL CRAIGND 6-23-63-12 |  | 111.8-127 | 625.4 | 557 | 622.4 |  | Chem. And Geo. Lab Ltd. | D78-9982-2 | 1978-07-08 | 1978-07-12 |  | DST |  | Above Tool | 542.5 | 546 |  |  |  |  | 40m salt water | 35.01 |  | 32.02 | 34.98 | 1.027 | 16 | 1.3387 | 25 | 7.8 | 26 | 0.189 | 25 | Present | 12600 |  | 476 | 321 |  |  |  |  | 20700 |  |  | 881 | 2 |  |  | 0 |  | Murky salt water.
1 | 100/06-23-063-12W4/02 |  | Susp GAS | CNRL CRAIGND 6-23-63-12 |  |  | 625.4 | 557 | 622.4 |  | CORE LABORATORIES CANADA LTD |  |  |  |  | DST |  |  | 542.8 | 545.9 | [9 empty] | 1.03 | 15.6 |  |  | 7.8 |  | 0.19 | 25 |  | 12600 |  | 476 | 321 |  |  |  |  | 20700 |  |  | 881 | 2
1 | 100/06-23-063-12W4/03 |  | Cased | CNRL CRAIGND 6-23-63-12 |  |  | 625.4 | 557 | 622.4 |  | CORE LABORATORIES CANADA LTD |  |  |  |  | DST |  |  | 542.8 | 545.9 | [9 empty] | 1.03 | 15.6 |  |  | 7.8 |  | 0.19 | 25 |  | 12600 |  | 476 | 321 |  |  |  |  | 20700 |  |  | 881 | 2
1 | 100/11-24-063-12W4/00 |  | Drld & ABD | TRIAD-DEV-PAL LUMBA 11-24-63-12 |  | 376.7-381 | 618.7 | 591.3 | 616.3 |  | Chem. And Geo. Lab Ltd. | C7855-1 | 1965-08-23 |  |  | DST |  | Above Tool | 557.8 | 591.3 |  |  |  |  | 1000' salt water | 36.34 |  | 32.52 | 35.812 | 1.027 | 18.9 |  |  | 7.9 | 18.9 | 0.2 | 20 |  | 12884 |  | 501 | 349 |  |  |  |  | 21360 |  |  | 710 | 8 |  |  |  |  | Fe present Sample obtained from: 300' above tool
2 | 100/11-24-063-12W4/00 |  | Drld & ABD | TRIAD-DEV-PAL LUMBA 11-24-63-12 |  | 376.7-381 | 618.7 | 591.3 | 616.3 |  | Chem. And Geo. Lab Ltd. | C7855-2 | 1965-08-24 |  |  | DST |  | Other | 521.8 | 534.9 |  |  |  |  | 387' mud-cut salt water | 33.21 |  | 29.83 | 33.389 | 1.025 | 18.9 |  |  | 7.8 | 18.9 | 0.22 | 20 |  | 12057 |  | 453 | 286 |  |  |  |  | 19720 |  |  | 830 | 43 |  |  |  |  | Sample obtained from: at tool Fe present
1 | 100/11-26-063-12W4/00 |  | Act Cmgl | CNRL CRAIGND 11-26-63-12 |  | 111.8-127 | 623.6 | 559.3 | 620.6 |  | Chem. And Geo. Lab Ltd. | E75-5695 | 1975-01-14 | 1975-01-21 |  | DST |  | Unknown | 341.4 | 362.1 |  |  |  |  | 150' mud, 357 mcf/d | 17.83 |  | 11.35 | 2.6 |  |  | 1.3357 | 25 | 6.7 | 18.9 | 0.512 | 25 | much | [8 empty] | 2600 | [8 empty] | Fe: present H2S: nil The analysis determined on light brown colored water rec'd from watery mud; and is characteristic of a mud filtrate water.
2 | 100/11-26-063-12W4/00 |  | Act Cmgl | CNRL CRAIGND 11-26-63-12 |  | 111.8-127 | 623.6 | 559.3 | 620.6 |  | Chem. And Geo. Lab Ltd. | E75-5696-3 | 1975-01-18 | 1975-01-21 |  | DST |  | Bottom | 510.2 | 518.2 |  |  |  |  | 150' drilling mud, 103' salt water | 21.32 |  | 12.84 | 14.862 | 1.014 | 15.6 | 1.3364 | 25 | 6.5 | 20 | 0.34 | 25 | much | 5365 |  | 44 | 34 |  |  |  |  | 6607 |  |  | 1460 | 1352 |  |  |  |  | Fe: present Co3, OH: nil H2S: nil The analysis determined on clear water filtered from muddy water.
3 | 100/11-26-063-12W4/00 |  | Act Cmgl | CNRL CRAIGND 11-26-63-12 |  | 111.8-127 | 623.6 | 559.3 | 620.6 |  | Chem. And Geo. Lab Ltd. | E75-5697-3 | 1975-01-18 | 1975-01-21 |  | DST |  | Bottom | 527.9 | 530.4 |  |  |  |  | 60' muddy water, 535' salt water | 34.83 |  | 31.01 | 34.713 | 1.026 | 15.6 | 1.3388 | 25 | 7.9 | 20 | 0.195 | 25 | present | 12500 |  | 484 | 322 |  |  |  |  | 20600 |  |  | 760 | 47 |  |  |  |  | Fe: present Co3, OH: nil H2S: nil The sample consisted of colorless water with a thin layer of sediment
6 | 100/11-26-063-12W4/00 |  | Act Cmgl | CNRL CRAIGND 11-26-63-12 |  | 111.8-127 | 623.6 | 559.3 | 620.6 |  | Chem. And Geo. Lab Ltd. | E75-5698 | 1975-01-19 | 1975-01-21 |  | DST |  | Above Tool | 387.1 | 390.1 |  |  |  |  | 80' salt water | 19.18 |  | 15.6 | 19.261 | 1.015 | 15.6 | 1.3368 | 25 | 6.5 | 20 | 0.322 | 25 | present | 7056 |  | 66 | 130 |  |  |  |  | 10150 |  |  | 900 | 959 |  |  |  |  | The sample consisted of clear yellowish colored water with a thin layer of sediment and a trace of hydrocarbon present
4 | 100/11-26-063-12W4/00 |  | Act Cmgl | CNRL CRAIGND 11-26-63-12 |  | 111.8-127 | 623.6 | 559.3 | 620.6 |  | CHEMICAL AND GEOLOGICAL LABORATORIES LTD | E75-5697-2 | 1975-01-18 | 1975-01-21 |  | DST |  | Middle | 527.9 | 530.4 |  |  |  |  | 60' muddy water, 535' salt water | [10 empty] | 0.198 | 25 | [18 empty] | Colorless water with a thin layer of sediment
5 | 100/11-26-063-12W4/00 |  | Act Cmgl | CNRL CRAIGND 11-26-63-12 |  | 111.8-127 | 623.6 | 559.3 | 620.6 |  | CHEMICAL AND GEOLOGICAL LABORATORIES LTD | E75-5697-1 | 1975-01-18 | 1975-01-21 |  | DST |  | Top | 527.9 | 530.4 |  |  |  |  | 60' muddy water, 535' salt water | [10 empty] | 3.25 | 25 | [18 empty] | Muddy water with a dark, yellow filtrate
1 | 100/07-28-063-12W4/00 |  | ABD Zn GAS | CNRL CRAIGND 7-28-63-12 |  | 376.7-381 | 608.1 | 556.3 | 605.6 |  | Core Laboratories - Canada Ltd | CAL-2-950-1 | 1969-09-23 |  |  | DST |  | Other | 515.1 | 518.5 |  |  |  |  | 546' fluid |  |  |  | 28.838 | 1.02 | 15.6 | 1.339 | 22.2 | 7.1 |  | 0.241 | 23.333 |  | 10316 |  | 518 | 201 |  |  |  |  | 16855 |  |  | 937 | 11 |  |  |  |  | Sample point: 546' fluid H2S, Ba- absent Fe- trace
2 | 100/07-28-063-12W4/00 |  | ABD Zn GAS | CNRL CRAIGND 7-28-63-12 |  | 376.7-381 | 608.1 | 556.3 | 605.6 |  | Core Lab Canada Ltd. | CAL-2-950-2 | 1969-09-23 |  |  | DST |  | Other | 524.9 | 532.2 |  |  |  |  | 30' salt water |  |  |  | 26.248 | 1.018 | 15.6 | 1.34 | 22.2 | 6.9 |  | 0.26 | 23.333 |  | 9412 |  | 407 | 227 |  |  |  |  | 15465 |  |  | 737 | [5 empty] | Sample point: top of tool Fe present Ba, H2S- absent
1 | 100/07-28-063-12W4/02 |  | Flow GAS | CNRL CRAIGND 7-28-63-12 |  |  | 608.1 | 556.3 | 605.6 |  | CORE LABORATORIES CANADA LTD |  |  |  |  | DST |  |  | 515.1 | 518.5 | [9 empty] | 1.02 | 15.6 |  |  | 7.1 |  | 0.24 | 22 |  | 10316 |  | 518 | 201 |  |  |  |  | 16855 |  |  | 937 | 11
2 | 100/07-28-063-12W4/02 |  | Flow GAS | CNRL CRAIGND 7-28-63-12 |  |  | 608.1 | 556.3 | 605.6 |  | CORE LABORATORIES CANADA LTD |  |  |  |  | DST |  |  | 524.9 | 532.2 | [9 empty] | 1.02 | 15.6 |  |  | 6.9 |  | 0.26 | 23 |  | 9412 |  | 407 | 227 |  |  |  |  | 15465 |  |  | 737
2 | 100/07-30-063-12W4/00 |  | Flow GAS | CNRL CRAIGND 7-30-63-12 |  | 376.7-378 | 581.3 | 539.5 | 578.2 |  | Chem. And Geo. Lab Ltd. | E75-5542 | 1975-01-09 | 1975-01-14 |  | DST |  | Bottom | 497.4 | 506.6 |  |  |  |  | 60' muddy water, 370' salt water | 33.815 |  | 31.055 | 33.504 | 1.025 | 15.6 | 1.3886 | 25 | 7 | 20 | 0.215 | 25 | present | 12069 |  | 398 | 334 |  |  |  |  | 19720 |  |  | 952 | 31 |  |  | 0 |  | Fe: trace The sample consisted of clear colorless water with a layer of sediment.
1 | 100/07-30-063-12W4/00 |  | Flow GAS | CNRL CRAIGND 7-30-63-12 |  | 376.7-378 | 581.3 | 539.5 | 578.2 |  | Chem. And Geo. Lab Ltd. | E75-5543 | 1975-01-09 | 1975-01-14 |  | DST |  | Other | 354.5 | 357.2 |  |  |  |  | 30' drilling mud | 12.98 |  | 8.47 | 1.21 |  |  | 1.335 | 25 | 6.9 | 21.1 | 0.844 | 25 | much | [8 empty] | 1210 | [8 empty] | Fe: present H2S: nil The analysis determined on water rec'd from mud and is characteristic of a mud filtrate water.
3 | 100/07-30-063-12W4/00 |  | Flow GAS | CNRL CRAIGND 7-30-63-12 |  | 376.7-378 | 581.3 | 539.5 | 578.2 |  | CHEMICAL AND GEOLOGICAL LABORATORIES LTD | E75-5542-1 | 1975-01-09 | 1975-01-14 |  | DST |  | Top | 497.4 | 506.6 |  |  |  |  | 60' muddy water, 370' salt water | [10 empty] | 0.333 | 25 | [18 empty] | Watery mud
4 | 100/07-30-063-12W4/00 |  | Flow GAS | CNRL CRAIGND 7-30-63-12 |  | 376.7-378 | 581.3 | 539.5 | 578.2 |  | CHEMICAL AND GEOLOGICAL LABORATORIES LTD | E75-5542-2 | 1975-01-09 | 1975-01-14 |  | DST |  | Middle | 497.4 | 506.6 |  |  |  |  | 60' muddy water, 370' salt water | [10 empty] | 0.215 | 25 | [18 empty] | Clear, colourless water with a layer of sediment
1 | 100/06-31-063-12W4/00 |  | Drld & ABD | SUPTST NUL C.I.G. AMISKR 6-31-63-12 |  | 377-377.8 | 582.8 | 554.7 | 580.3 |  | Chem. And Geo. Lab Ltd. | E 18669 |  |  |  | DST |  | Other | 360.3 | 365.8 |  |  |  |  | 805' salt water | 35.68 |  | 32.86 | 35.578 | 1.021 | 15.6 |  |  | 8 |  | 0.203 | 20 |  | 12597 |  | 701 | 379 |  |  |  |  | 21604 |  |  | 292 | 5 |  |  |  |  | Date of Analysis: 1/11/1962 Sample Obtained from: Drillpipe Elevation: K.B. 1912 Note: This sample has the characteristics of a Colony formation water.
1 | 100/10-34-063-12W4/00 |  | ABD Zn | CNRL CRAIGND 10-34-63-12 |  | 111.8-127 | 627.9 | 566.9 | 625.8 |  | Core Lab Canada Ltd. | CAL-2-1452 | 1969-12-22 |  |  | DST |  | Other | 539.2 | 546.2 |  |  |  |  | 245' salt water |  |  |  | 30.32 | 1.021 | 15.6 | 1.339 | 23.9 | 7.3 |  | 0.215 | 23.889 |  | 10904 |  | 420 | 269 |  |  |  |  | 17810 |  |  | 917 | 0.1 |  |  |  |  | Sample point: top of tool Ba, H2S, Fe - absent
1 | 100/10-34-063-12W4/02 |  | ABD GAS | CNRL CRAIGND 10-34-63-12 |  |  | 627.9 | 566.9 | 625.8 |  | CORE LABORATORIES CANADA LTD |  |  |  |  | DST |  |  | 539.2 | 546.2 | [9 empty] | 1.02 | 15.6 |  |  | 7.3 |  | 0.22 | 24 |  | 10904 |  | 420 | 269 |  |  |  |  | 17810 |  |  | 917
4 | 100/01-36-063-12W4/00 |  | ABD Zn GAS | CNRL ET AL CRAIGEND 1-36-63-12 |  | 376.7-381 | 605 | 573 | 602.6 |  | Chem. And Geo. Lab Ltd. | E76-3149-1 | 1976-02-08 | 1976-02-09 |  | DST |  | Top | 502.9 | 522.7 |  |  |  |  | 120' mud, 314' water (salt) | [10 empty] | 0.52 | 25 | [18 empty] | Mud sample
2 | 100/01-36-063-12W4/00 |  | ABD Zn GAS | CNRL ET AL CRAIGEND 1-36-63-12 |  | 376.7-381 | 605 | 573 | 602.6 |  | Chem. And Geo. Lab Ltd. | E76-3149-2 | 1976-02-08 | 1976-02-09 |  | DST |  | Middle | 502.9 | 522.7 |  |  |  |  | 120' mud, 314' water (salt) | [10 empty] | 0.225 | 25 | [18 empty] | Muddy water sample
3 | 100/01-36-063-12W4/00 |  | ABD Zn GAS | CNRL ET AL CRAIGEND 1-36-63-12 |  | 376.7-381 | 605 | 573 | 602.6 |  | Chem. And Geo. Lab Ltd. | E76-3149-3 | 1976-02-08 | 1976-02-09 |  | DST |  | Bottom | 502.9 | 522.7 |  |  |  |  | 120' mud, 314' water (salt) | 32.97 |  | 30.54 | 32.391 | 1.022 | 15.6 | 1.3385 | 25 | 7.8 | 22.2 | 0.207 | 25 | present | 11627 |  | 456 | 292 |  |  |  |  | 19000 |  |  | 1002 | 14 |  |  |  |  | Fe: present Co3/OH/H2S: nil
1 | 100/01-36-063-12W4/00 |  | ABD Zn GAS | CNRL ET AL CRAIGEND 1-36-63-12 |  | 376.7-381 | 605 | 573 | 602.6 |  | Chem. And Geo. Lab Ltd. | E76-3150-3 | 1976-02-08 | 1976-02-09 |  | DST |  | Other | 373.4 | 381 |  |  |  |  | 25' heavy oil flecked mud, 60' sl. oil f. mud, 85' muddy wate | 4.87 |  | 3.595 | 1.54 |  |  | 1.3335 | 25 | 9.1 | 22.2 | 1.57 | 25 | present | [8 empty] | 1540 | [8 empty] | Sample point: top of tool Fe: present H2S: nil The analysis was determined on water recovered from oil flecked mud and is characteristic of a mud filtrate water.
2 | 100/01-36-063-12W4/02 |  | ABD GAS | CNRL ET AL CRAIGEND 1-36-63-12 |  |  | 605 | 573 | 602.6 |  | CORE LABORATORIES CANADA LTD |  |  |  |  | DST |  |  | 502.9 | 522.7 | [9 empty] | 1.02 | 15.6 |  |  | 7.8 |  | 0.21 | 25 |  | 11627 |  | 456 | 292 |  |  |  |  | 19000 |  |  | 1002 | 14
1 | 100/01-36-063-12W4/02 |  | ABD GAS | CNRL ET AL CRAIGEND 1-36-63-12 |  |  | 605 | 573 | 602.6 |  | CORE LABORATORIES CANADA LTD |  |  |  |  | DST |  |  | 373.4 | 381 | [13 empty] | 9.1 |  | 1.57 | 25 | [9 empty] | 1540
1 | 100/10-36-063-12W4/00 |  | Drld & ABD | WINCAN HOPE ET AL CRGND 10-36-63-12 |  | 376.7-381 | 605.3 | 562.4 | 601.7 |  | Core Lab Canada Ltd. | CAL-2-1617 | 1970-01-30 |  | 1970-02-02 | DST |  | Other | 516.9 | 524.3 |  |  |  |  | 18.3m salt water |  |  |  | 31.067 | 1.021 | 15.6 | 1.34 | 20 | 7 |  | 0.25 | 20 |  | 10664 |  | 491 | 500 |  |  |  |  | 17882 |  |  | 1523 | 7
3 | 100/10-36-063-12W4/00 |  | Drld & ABD | WINCAN HOPE ET AL CRGND 10-36-63-12 |  | 376.7-381 | 605.3 | 562.4 | 601.7 |  | Core Lab Canada Ltd. | CAL-2-1641 | 1970-02-01 |  | 1970-02-06 | DST |  | Other | 371.6 | 378.3 |  |  |  |  | 18.3m mud:73.2m salt water |  |  |  | 27.153 | 1.02 | 15.6 | 1.34 | 23.9 | 7.1 |  | 0.26 | 23.889 |  | 9513 |  | 542 | 338 |  |  |  |  | 16401 |  |  | 322 | 37
2 | 100/10-36-063-12W4/00 |  | Drld & ABD | WINCAN HOPE ET AL CRGND 10-36-63-12 |  | 376.7-381 | 605.3 | 562.4 | 601.7 |  | OIL & GAS CONSERVATION BOARD | CAL-2-1641-2 | 1970-01-30 |  |  | DST |  | Top | 516.9 | 524.3 | [8 empty] | 31.387 | 1.025 | 15.6 | 1.336 | 23.9 | 7.2 |  | 0.202 | 23.889 |  | 10969 |  | 511 | 441 |  |  |  |  | 18587 |  |  | 844 | 35
1 | 100/06-02-063-13W4/00 |  | ABD Zn GAS | BVI CRAIGEND 6-2-63-13 |  | 108-110.5 | 598.3 | 577.6 | 595 |  | Unknown | W20-566 | 1966-03-12 |  | 1966-06-21 | DST |  | Other | 374.9 | 384 |  |  |  |  | 85.3m salt water | 31.33 | 29.64 | 28.86 | 30.129 | 1.018 | 16 | 1.34 | 25 | 7.6 |  | 0.2 | 25 |  | 10628 |  | 705 | 255 |  |  |  |  | 18177 | 57 | 9 | 277 | 21 |  |  |  |  | Solution = clear and colorless with 1/2
2 | 100/06-02-063-13W4/00 |  | ABD Zn GAS | BVI CRAIGEND 6-2-63-13 |  | 109-110.5 | 598.3 | 577.6 | 595 |  | Unknown | W22-566 | 1966-03-14 |  | 1966-06-13 | DST |  | Other | 421.8 | 426.1 |  |  |  |  | 18.3m mud-cut brackish water | 10.54 | 9.87 | 9.51 | 9.938 | 1.005 | 16 | 1.33 | 25 | 7.8 |  | 0.52 | 25 |  | 3516 |  | 310 | [5 empty] | 5766 |  |  | 319 | 27 |  |  |  |  | Cloudy pale grey solution with 1/2
3 | 100/06-02-063-13W4/00 |  | ABD Zn GAS | BVI CRAIGEND 6-2-63-13 |  | 377-377.8 | 598.3 | 577.6 | 595 |  | OIL & GAS CONSERVATION BOARD | W23-566 | 1966-03-18 |  |  | DST |  | Other | 525.8 | 552.9 |  |  |  |  | 1040' salt water | 5.1 | 5.1 | 5 | 3.484 | 1.003 | 15.6 | 1.3334 | 25 | 7.3 |  | 1.22 | 25 |  |  |  | 180 | [5 empty] | 2743 |  |  | 533 | 28 |  |  |  |  | Filtrate = clear and light brown. Appearance of sample: Cloudy brown solution with mud particles floating throughout and 1/2'' mud on bottom H2S - nil Fe - Much found in original solution Sample point: Drill Pipe (Top)
1 | 100/06-02-063-13W4/02 |  | ABD Zn GAS | BVI CRAIGEND 6-2-63-13 |  |  | 598.3 | 577.6 | 595 |  | CORE LABORATORIES CANADA LTD |  |  |  |  | DST |  |  | 374.9 | 384 | [9 empty] | 1.02 | 15.6 |  |  | 7.6 |  | 0.2 | 25 |  | 10629 |  | 705 | 255 |  |  |  |  | 18177 |  |  | 277 | 21
2 | 100/06-02-063-13W4/02 |  | ABD Zn GAS | BVI CRAIGEND 6-2-63-13 |  |  | 598.3 | 577.6 | 595 |  | CORE LABORATORIES CANADA LTD |  |  |  |  | DST |  |  | 421.8 | 426.1 | [9 empty] | 1.01 | 15.6 |  |  | 7.8 |  | 0.52 | 25 |  |  |  | 310 | [5 empty] | 5756 |  |  | 319 | 27
3 | 100/06-02-063-13W4/02 |  | ABD Zn GAS | BVI CRAIGEND 6-2-63-13 |  |  | 598.3 | 577.6 | 595 |  | CORE LABORATORIES CANADA LTD |  |  |  |  | DST |  |  | 525.2 | 552.9 | [9 empty] | 1 | 15.6 |  |  | 7.3 |  | 1.22 | 25 |  |  |  | 100 | [5 empty] | 2745 |  |  | 523 | 28
1 | 100/06-02-063-13W4/03 |  | ABD GAS | BVI CRAIGEND 6-2-63-13 |  |  | 598.3 | 577.6 | 595 |  | CORE LABORATORIES CANADA LTD |  |  |  |  | DST |  |  | 374.9 | 384 | [9 empty] | 1.02 | 15.6 |  |  | 7.6 |  | 0.2 | 25 |  | 10629 |  | 705 | 255 |  |  |  |  | 18177 |  |  | 277 | 21
2 | 100/06-02-063-13W4/03 |  | ABD GAS | BVI CRAIGEND 6-2-63-13 |  |  | 598.3 | 577.6 | 595 |  | CORE LABORATORIES CANADA LTD |  |  |  |  | DST |  |  | 421.8 | 426.1 | [9 empty] | 1.01 | 15.6 |  |  | 7.8 |  | 0.52 | 25 |  |  |  | 310 | [5 empty] | 5756 |  |  | 319 | 27
3 | 100/06-02-063-13W4/03 |  | ABD GAS | BVI CRAIGEND 6-2-63-13 |  |  | 598.3 | 577.6 | 595 |  | CORE LABORATORIES CANADA LTD |  |  |  |  | DST |  |  | 525.2 | 552.9 | [9 empty] | 1 | 15.6 |  |  | 7.3 |  | 1.22 | 25 |  |  |  | 100 | [5 empty] | 2745 |  |  | 523 | 28
3 | 100/07-04-063-13W4/00 |  | Susp GAS | CNRL CRAIGND 7-4-63-13 |  | 111.8-127 | 581.3 | 525.2 | 577.9 |  | Core Lab Canada Ltd. | CAL-2-2381 | 1970-06-25 |  | 1970-07-03 | Unkno |  | Swab | 502.9 | 508.1 | [8 empty] | 36.961 | 1.025 | 15.6 | 1.34 | 21.1 | 5.9 |  | 0.179 | 21.111 |  | 11997 |  | 1619 | 467 |  |  |  |  | 22508 |  |  | 361 | 9 |  |  |  |  | H2s: Absent
2 | 100/07-04-063-13W4/00 |  | Susp GAS | CNRL CRAIGND 7-4-63-13 |  | 111.8-127 | 581.3 | 525.2 | 577.9 |  | Chem. And Geo. Lab Ltd. | CGE66-1885 | 1966-10-05 |  | 1966-10-11 | DST |  | Other | 368.8 | 371.9 |  |  |  |  | 5' salt water, 1620 mcfd | 36.3 |  | 31.38 | 34.901 | 1.023 | 15.6 | 1.3408 | 25 | 6.9 | 20 | 0.207 | 20 |  | 12355 |  | 753 | 321 |  |  |  |  | 21120 |  |  | 340 | 12 |  |  |  |  | Sample obtained from: Drillpipe H2S: Nil The sample as rec'd consisted of muddy water. The filtered water was colorless.
1 | 100/07-04-063-13W4/00 |  | Susp GAS | CNRL CRAIGND 7-4-63-13 |  | 111.8-127 | 581.3 | 525.2 | 577.9 |  | Chem. And Geo. Lab Ltd. | E66-1883-2 | 1966-10-04 |  | 1966-10-11 | DST |  | Other | 502.9 | 508.1 |  |  |  |  | 730' muddy salt water | 30.78 |  | 28.04 | 31.18 | 1.024 | 15.6 | 1.3405 | 25 | 7.2 | 20 | 0.24 | 20 | some org | 11173 |  | 521 | 221 |  |  |  |  | 18169 |  |  | 1070 | 26 |  |  |  |  | Sample obtained from: Drillpipe H2s: Nil The sample as rec'd consisted of approx. 70% water and 30% mud. The filtered water had a slight greenish tinge.
1 | 100/06-06-063-13W4/00 |  | ABD Zn GAS | RENAISSANCE CRAIGEND 6-6-63-13 |  | 109-110.5 | 599 | 523 | 594.6 |  | Core Lab Canada Ltd. | 70380-87-452 | 1987-03-17 | 1987-03-23 | 1987-03-24 | Unkno |  | Separator | 421 | 423 | [8 empty] | 32.538 | 1.022 | 15.6 | 1.3365 | 21 | 6.8 |  | 0.19 | 25 |  | 11000 | 838 | 591 | 316 |  |  |  |  | 19429 |  |  | 355 | 9 |  |  |  |  | NaC1 equiv 32561
1 | 100/06-06-063-13W4/02 |  | ABD Zn GAS | RENAISSANCE CRAIGEND 6-6-63-13 |  |  | 599 | 523 | 594.6 |  | CORE LABORATORIES CANADA LTD |  |  |  |  | PROD |  |  | 421 | 423 | [9 empty] | 1.022 | 15 |  |  | 6.8 |  | 0.19 | 25 |  | 1100 | 838 | 591 | 316 |  |  |  |  | 19429 |  |  | 355 | 9
1 | 100/06-06-063-13W4/03 |  | Pump GAS | RENAISSANCE CRAIGEND 6-6-63-13 |  |  | 599 | 523 | 594.6 |  | CORE LABORATORIES CANADA LTD |  |  |  |  | PROD |  |  | 421 | 423 | [9 empty] | 1.022 | 15 |  |  | 6.8 |  | 0.19 | 25 |  | 1100 | 838 | 591 | 316 |  |  |  |  | 19429 |  |  | 355 | 9
3 | 100/07-08-063-13W4/00 |  | ABD GAS | RENAISSANCE CRAIGEND 7-8-63-13 |  | 101.5-102.5 | 585.8 | 530.4 | 581.9 |  | Chem. And Geo. Lab Ltd. | E77-1816 | 1977-01-13 | 1977-01-17 | 1977-01-21 | DST |  | Flareline | 362.7 | 375.5 |  |  |  |  | 36.6m water-cut mud | 37.15 |  | 31.35 | 33.681 | 1.025 | 16 | 1.34 | 25 | 6.9 | 22 | 0.23 | 25 |  | 11986 |  | 632 | 333 |  |  |  |  | 20360 |  |  | 349 | 21 |  |  |  |  | The sample consisted of murky water with a trace of oil.
1 | 100/07-08-063-13W4/00 |  | ABD GAS | RENAISSANCE CRAIGEND 7-8-63-13 |  | 101-101.5 | 585.8 | 530.4 | 581.9 |  | Chem. And Geo. Lab Ltd. | E77-1817 | 1977-01-13 | 1977-01-17 | 1977-01-25 | DST |  | Other | 333.8 | 345.9 |  |  |  |  | 36.6m water-cut mud | 4.08 |  | 3.43 | 1.404 |  |  | 1.33 | 25 | 8.6 | 22 | 1.81 | 25 | [9 empty] | 1404 | [8 empty] | The analysis determined on water rec'd from mud and ischaracteristic of a mud filtrate wter.
2 | 100/07-08-063-13W4/00 |  | ABD GAS | RENAISSANCE CRAIGEND 7-8-63-13 |  | 101-101.5 | 585.8 | 530.4 | 581.9 |  | Chem. And Geo. Lab Ltd. | E77-1869 | 1977-01-13 | 1977-01-19 | 1977-01-28 | DST |  | Other | 333.8 | 345.9 |  |  |  |  | 36.6m water-cut mud | 4.27 |  | 3.5 | 1.817 |  |  | 1.33 | 25 | 8.7 | 22 | 1.56 | 25 | [9 empty] | 1817 | [8 empty] | The analysis determined on water rec'd from mud and ischaracteristic of a mud filtrate water.
1 | 100/07-11-063-13W4/00 |  | ABD Zn GAS | BVI ET AL CRAIGEND 7-11-63-13 |  | 376.7-381 | 628.5 | 565.7 | 626.4 |  | Chem. And Geo. Lab Ltd. | CGE69-9573 | 1969-03-01 |  |  | DST |  | Other | 404.2 | 413.3 |  |  |  |  | 800' salt water | 37.035 |  | 33.13 | 34.285 | 1.026 | 15.6 | 1.3392 | 25 | 7.6 | 23.3 | 0.236 | 20 |  | 12162 |  | 691 | 339 |  |  |  |  | 20800 |  |  | 290 | 3 |  |  |  |  | The water was colorless and contained a thin layer of sediment. Sample point: Top of tool Fe - Trace H2S - Nil
2 | 100/07-11-063-13W4/00 |  | ABD Zn GAS | BVI ET AL CRAIGEND 7-11-63-13 |  | 376.7-381 | 628.5 | 565.7 | 626.4 |  | Chem. And Geo. Lab Ltd. | CGE69-9574 | 1969-03-01 |  |  | DST |  | Other | 452.6 | 457.2 |  |  |  |  | 715' salt water | 35.835 |  | 32.83 | 33.939 | 1.026 | 15.6 | 1.3392 | 25 | 7.4 | 23.3 | 0.236 | 20 |  | 12107 |  | 619 | 320 |  |  |  |  | 20440 |  |  | 450 | 3 |  |  |  |  | Sample point: Top of Tool The water was colorless and contained a thin layer of sediment. Fe - Present H2S - Nil
1 | 100/07-11-063-13W4/02 |  | ABD GAS | BVI ET AL CRAIGEND 7-11-63-13 |  |  | 628.5 | 565.7 | 626.4 |  | CORE LABORATORIES CANADA LTD |  |  |  |  | DST |  |  | 404.2 | 413.3 | [9 empty] | 1.03 | 15.6 |  |  | 7.6 |  | 0.24 | 20 |  | 12162 |  | 691 | 339 |  |  |  |  | 20800 |  |  | 290 | 3
2 | 100/07-11-063-13W4/02 |  | ABD GAS | BVI ET AL CRAIGEND 7-11-63-13 |  |  | 628.5 | 565.7 | 626.4 |  | CORE LABORATORIES CANADA LTD |  |  |  |  | DST |  |  | 452.6 | 457.2 | [9 empty] | 1.03 | 15.6 |  |  | 7.4 |  | 0.24 | 20 |  | 12107 |  | 619 | 320 |  |  |  |  | 20440 |  |  | 450 | 3
1 | 100/07-15-063-13W4/00 |  | Flow GAS | CNRL CRAIGND 7-15-63-13 |  | 376.7-378 | 627 | 581.3 | 622.7 |  | Core Lab Canada Ltd. | CAL-2-3278 CBH-1-2395 2of5 | 1970-11-28 |  | 1970-12-03 | DST |  | Above Tool | 543.2 | 547.1 |  |  |  |  | 100m mud-cut salt water:180m salt water |  |  |  | 33.133 | 1.021 | 15.6 | 1.34 | 20.8 | 7.1 |  | 0.233 | 20.833 |  | 11838 |  | 607 | 246 |  |  |  |  | 19481 |  |  | 961
3 | 100/10-20-063-13W4/00 |  | Flow GAS | BVX NEWPORT CRAIGEND 10-20-63-13 |  | 108-110.5 | 630.5 | 571.8 | 627.1 |  | Chem. And Geo. Lab Ltd. | E83-8748-1 | 1983-01-08 | 1983-01-11 | 1983-01-21 | DST |  | Top | 408 | 415 |  |  |  |  | 5 m. watered down drilling mud | 18.03 |  | 13.49 | 15.607 | 1.01 | 25 | 1.3359 | 25 | 7.8 | 23 | 0.387 | 25 | Trace | 5250 | 48 | 300 | 182 |  |  |  |  | 9400 |  |  | 419 | 8 |  |  |  |  | The sample consisted of muddy, slightly salty water. Fe present H2S nil
1 | 100/10-20-063-13W4/00 |  | Flow GAS | BVX NEWPORT CRAIGEND 10-20-63-13 |  | 101-101.5 | 630.5 | 571.8 | 627.1 |  | Chem. And Geo. Lab Ltd. | E83-9958-2 | 1983-01-06 | 1983-02-01 | 1983-02-18 | DST |  | Other | 365.6 | 390.6 |  |  |  |  | 25 m. drilling mud | 2.855 |  | 2.185 | 0.864 |  |  | 1.3333 | 25 | 9 | 23 | 2.34 | 25 | Present | [8 empty] | 864 | [8 empty] | Sampling Point: Top of Tool The analysis determined on water extracted from mud and is characteristic of a mud filtrate water. Fe/H2S nil
2 | 100/10-20-063-13W4/00 |  | Flow GAS | BVX NEWPORT CRAIGEND 10-20-63-13 |  | 101-101.5 | 630.5 | 571.8 | 627.1 |  | CHEMICAL AND GEOLOGICAL LABORATORIES LTD | E83-9958-1 | 1983-01-06 | 1983-02-01 | 1983-02-18 | DST |  | Other | 365.6 | 390.6 | [15 empty] | 2.92 | 25 | [18 empty] | Sampling Point: Top of Column Mud sample.
1 | 100/07-25-063-13W4/00 |  | Drld & ABD | BVX ET AL CRAIGEND 7-25-63-13 |  | 111.8-127 | 583.1 | 528.2 | 579.4 |  | Chem. And Geo. Lab Ltd. | D78-6344 | 1978-03-12 | 1978-03-14 | 1978-03-28 | DST |  | Other | 496.8 | 499.9 |  |  |  |  | 18.3m mud | 5.36 |  | 3.195 | 0.516 |  |  | 1.33 | 25 | 9.3 | 23 | 2.42 | 25 | [9 empty] | 516 | [8 empty] | The analysis determined on water rec'd from mud and ischaracteristic of a mud filtrate water.
1 | 100/14-29-063-13W4/00 |  | ABD GAS | BVI ET AL CRAIGEND 14-29-63-13 |  | 99.6-99.6 | 598.2 | 530 | 594.7 |  | Chem. And Geo. Lab Ltd. | E81-17482-1 | 1981-02-23 | 1981-02-23 | 1981-03-16 | DST |  | Other | 311 | 325 |  |  |  |  | 9.0m mud | 4.54 |  | 2.02 | 0.574 |  |  | 1.3333 | 25 | 8 | 21 | 3.15 | 25 | Much | [8 empty] | 574 | [6 empty] | 0 |  | The analysis determined on water extracted from mud and is characterisitc of a mud filtrate water. Sample obtained from: Top of tool
1 | 100/10-30-063-13W4/00 |  | ABD GAS | RENAISSANCE CRAIGEND 10-30-63-13 |  | 101-101.5 | 597.6 | 523 | 594.6 |  | Chem. And Geo. Lab Ltd. | E82-13626 | 1982-02-16 | 1982-03-11 | 1982-03-25 | DST |  | Other | 343 | 348 |  |  |  |  | 5m drilling mud | 3.815 |  | 2.61 | 0.62 |  |  | 1.3336 | 25 | 9.2 | 23 | 2.51 | 25 | Present | [8 empty] | 620 | [8 empty] | Sampling point: top of tool fe trace h2s nil The analysis was determined on water extracted from mud and is characterisitc of a mud filtrate water.
1 | 100/11-30-063-13W4/00 |  | Drld & ABD | PAGE ET AL CRAIGEND 11-30-63-13 |  | 377-377.8 | 592.5 | 525.8 | 590.1 |  | Core Lab Canada Ltd. | 7021-3966 | 1973-06-26 | 1973-07-05 |  | DST |  | Bottom | 422.8 | 424.9 |  |  |  |  | 60' mud 780' water |  |  |  | 35.813 | 1.024 | 15.6 | 1.3375 | 25 | 7.3 |  | 0.191 | 22.778 |  | 12747 |  | 691 | 348 |  |  |  |  | 21700 |  |  | 327 | [5 empty] | Fe - Trace H2S - Absent
1 | 100/11-35-063-13W4/00 |  | ABD Re-ent GAS | AMOCO CRAIGEND 11-35-63-13 |  | 111.8-127 | 581.6 | 521.2 | 577.9 |  | Halliburton Labs | AP-88/70 A |  |  |  | DST |  | Middle | 356.6 | 361.2 |  |  |  |  | 335' salt water |  |  |  | 32.936 | [9 empty] | 11650 |  | 649 | 316 |  |  |  |  | 19800 |  |  | 488 | 33 |  |  |  |  | Sample point: middle of sample
4 | 100/11-35-063-13W4/00 |  | ABD Re-ent GAS | AMOCO CRAIGEND 11-35-63-13 |  | 111.8-127 | 581.6 | 521.2 | 577.9 |  | Halliburton Labs | AP-88/70 B |  |  |  | DST |  | Middle | 479.1 | 493.8 |  |  |  |  | 60' mud, 560' salt water |  |  |  | 26.898 | [9 empty] | 9700 |  | 384 | 214 |  |  |  |  | 15500 |  |  | 854 | 66 | 180 |  |  |  | Sample point: middle of sample Date of Analysis: April 24/70
6 | 100/11-35-063-13W4/00 |  | ABD Re-ent GAS | AMOCO CRAIGEND 11-35-63-13 |  | 111.8-127 | 581.6 | 521.2 | 577.9 |  | Halliburton Labs | AP-88/70 B-3 |  |  |  | DST |  | Other | 479.1 | 493.8 | [8 empty] | 17 | [17 empty] | 17000 | [8 empty] | Date of Analysis: April 24/70 Sample obtained from: bottom of sample
2 | 100/11-35-063-13W4/00 |  | ABD Re-ent GAS | AMOCO CRAIGEND 11-35-63-13 |  | 111.8-127 | 581.6 | 521.2 | 577.9 |  | Halliburton Labs | AP-88/70 A-3 |  |  |  | DST |  | Other | 356.6 | 361.2 | [8 empty] | 21.5 | [17 empty] | 21500 | [8 empty] | Date of Analysis: April 24/70 Sample obtained from: bottom of fluid
5 | 100/11-35-063-13W4/00 |  | ABD Re-ent GAS | AMOCO CRAIGEND 11-35-63-13 |  | 111.8-127 | 581.6 | 521.2 | 577.9 |  | Halliburton Labs | AP-88/70 B-2 |  |  |  | DST |  | Other | 479.1 | 493.8 | [8 empty] | 8.5 | [17 empty] | 8500 | [8 empty] | Date of Analysis: April 24/70 Sample obtained from: top of sample
3 | 100/11-35-063-13W4/00 |  | ABD Re-ent GAS | AMOCO CRAIGEND 11-35-63-13 |  | 111.8-127 | 581.6 | 521.2 | 577.9 |  | Halliburton Labs | AP-88/70 A-2 |  |  |  | DST |  | Other | 356.6 | 361.2 | [8 empty] | 16.5 | [17 empty] | 16500 | [8 empty] | Date of Analysis: April 24/70 Sample obtained from: Top of fluid
1 | 100/11-36-063-13W4/00 |  | Susp GAS | CNRL CRAIGND 11-36-63-13 |  | 108-110.5 | 577.4 | 517 | 573.7 |  | AGAT Laboratories | WG11697A | 1993-09-10 | 1993-09-14 | 1993-09-21 | DST |  | Top | 343 | 350 | [8 empty] | 2.944 | 0.995 | 25 |  |  | 9 |  | 2.06 | 25 |  | 1100 | 13.4 | 5.2 | 2.2 |  |  | 0.6 |  | 1160 |  |  | 351 | 252 | 60 |  |  |  | Ba/Sr: not analyzed Br/I: not analyzed OH: nil H2S: not detected The `30 minute' api mud filtrate loss is 16.0 mL. The above results pertain to the water extracted from the mud. Salinity = 0.21%
2 | 100/11-36-063-13W4/00 |  | Susp GAS | CNRL CRAIGND 11-36-63-13 |  | 108-110.5 | 577.4 | 517 | 573.7 |  | AGAT Laboratories | WG11697B | 1993-09-10 | 1993-09-14 | 1993-09-21 | DST |  | Middle | 343 | 350 | [8 empty] | 15.772 | 1.009 | 25 |  |  | 8.3 |  | 0.38 | 25 |  | 6000 | 57.8 | 207 | 95.2 |  |  | 2.1 |  | 8780 |  |  | 473 | 127 | 30 |  |  |  | Ba/Sr: not analyzed Br/I: not analyzed OH: nil H2S: not detected Salinity = 1.57%
3 | 100/11-36-063-13W4/00 |  | Susp GAS | CNRL CRAIGND 11-36-63-13 |  | 108-110.5 | 577.4 | 517 | 573.7 |  | AGAT Laboratories | WG11697C | 1993-09-10 | 1993-09-14 | 1993-09-21 | DST |  | Bottom | 343 | 350 | [8 empty] | 30.326 | 1.023 | 25 |  |  | 7.5 |  | 0.18 | 25 |  | 10700 | 91.3 | 468 | 298 |  |  | 4.5 |  | 18500 |  |  | 259 | 5.6 |  |  |  |  | Ba/Sr: not analyzed Br/I: not analyzed Co3/OH: nil H2S: not detected Salinity = 3.26%
4 | 100/11-36-063-13W4/00 |  | Susp GAS | CNRL CRAIGND 11-36-63-13 |  | 108-110.5 | 577.4 | 517 | 573.7 |  | AGAT Laboratories | WG11697D | 1993-09-10 | 1993-09-14 | 1993-09-21 | DST |  | Other | 343 | 350 | [8 empty] | 1.981 | 0.996 | 25 |  |  | 10.5 |  | 2.86 | 25 |  | 754 | 11.2 | 6.3 | 1.6 |  |  | 0.2 |  | 500 |  |  | 15.3 | 422 | 270 |  |  |  | Ba/Sr: not analyzed Br/I: not analyzed OH: nil H2S: not detected The `30 minute' api mud filtrate loss is 12.5 mL. The above results pertain to the water extracted from the mud. Salinity = 0.09%
5 | 100/11-36-063-13W4/00 |  | Susp GAS | CNRL CRAIGND 11-36-63-13 |  | 111.8-127 | 577.4 | 517 | 573.7 |  | AGAT Laboratories | WG11697E | 1993-09-10 | 1993-09-14 | 1993-09-21 | DST |  | Other | 502 | 505.5 | [8 empty] | 5.797 | 0.998 | 25 |  |  | 8.5 |  | 1.2 | 25 |  | 2030 | 28.8 | 36.4 | 13.2 |  |  | 0.2 |  | 1800 |  |  | 1510 | 303 | 75 |  |  |  | Sample point: top of tool Ba/Sr: not analyzed Br/I: not analyzed OH: nil H2S: not detected The `30 minute' api mud filtrate loss is 30.0 mL. The above results pertain to the water extracted from the mud. Salinity = 0.33%
6 | 100/11-36-063-13W4/00 |  | Susp GAS | CNRL CRAIGND 11-36-63-13 |  | 111.8-127 | 577.4 | 517 | 573.7 |  | AGAT Laboratories | WG11697F | 1993-09-10 | 1993-09-14 | 1993-09-23 | DST |  | Other | 502 | 505.5 | [8 empty] | 5.752 | 0.999 | 25 |  |  | 8.7 |  | 1.16 | 25 |  | 1970 | 29.1 | 42.4 | 15.7 |  |  | 0.2 |  | 1720 |  |  | 1530 | 295 | 150 |  |  |  | Sample point: top of tool Ba/Sr: not analyzed Br/I: not analyzed OH: nil H2S: not detected The `30 minute' api mud filtrate loss is 25.0 mL. The above results pertain to the water extracted from the mud. Salinity = 0.31%
1 | 100/11-36-063-13W4/02 |  | Flow GAS | CNRL CRAIGND 11-36-63-13 | BOW ISLAND FM | LOWER CRETACEOUS (MIDDLE TO UPPER ALBIAN) | 577.4 | 517 | 573.7 |  | AGAT LABORATORIES | WG11697A | 1993-09-10 | 1993-09-14 | 1993-09-21 | DST |  | DST | 343 | 350 | [8 empty] | 2.94 | 0.995 | 25 |  |  | 9 | 25 | 2.06 | 25 |  | 1100 | 13 | 5 | 2 |  |  | 0.6 |  | 1160 |  |  | 351 | 252 | 60 |  |  |  | THE '30 MINUTE' API MUD FILTRATE LOSS IS 16.0 ML. THE ABOVE RESULTS PERTAIN TO THE WATER EXTRACTED FROM THE MUD
2 | 100/11-36-063-13W4/02 |  | Flow GAS | CNRL CRAIGND 11-36-63-13 | BOW ISLAND FM | LOWER CRETACEOUS (MIDDLE TO UPPER ALBIAN) | 577.4 | 517 | 573.7 |  | AGAT LABORATORIES | WG11697B | 1993-09-10 | 1993-09-14 | 1993-09-21 | DST |  | DST | 343 | 350 | [8 empty] | 15.8 | 1.009 | 25 |  |  | 8.3 | 25 | 0.38 | 25 |  | 6000 | 58 | 207 | 95 |  |  | 2.1 |  | 8780 |  |  | 473 | 127 | 30
3 | 100/11-36-063-13W4/02 |  | Flow GAS | CNRL CRAIGND 11-36-63-13 | BOW ISLAND FM | LOWER CRETACEOUS (MIDDLE TO UPPER ALBIAN) | 577.4 | 517 | 573.7 |  | AGAT LABORATORIES | WG11697C | 1993-09-10 | 1993-09-14 | 1993-09-21 | DST |  | DST | 343 | 350 | [8 empty] | 30.3 | 1.023 | 25 |  |  | 7.5 | 25 | 0.18 | 25 |  | 10700 | 91 | 668 | 298 |  |  | 4.5 |  | 18500 |  |  | 259 | 6
4 | 100/11-36-063-13W4/02 |  | Flow GAS | CNRL CRAIGND 11-36-63-13 | BOW ISLAND FM | LOWER CRETACEOUS (MIDDLE TO UPPER ALBIAN) | 577.4 | 517 | 573.7 |  | AGAT LABORATORIES | WG11697D | 1993-09-10 | 1993-09-14 | 1993-09-21 | DST |  | DST | 343 | 350 | [8 empty] | 1.98 | 0.996 | 25 |  |  | 10.5 | 25 | 2.86 | 25 |  | 754 | 11 | 6 | 2 |  |  | 0.2 |  | 500 |  |  | 15 | 422 | 270 |  |  |  | THE '30 MINUTE' API MUD FILTRATE LOSS IS 12.5 ML. THE ABOVE RESULTS PERTAIN TO THE WATER EXTRACTED FROM THE MUD
5 | 100/11-36-063-13W4/02 |  | Flow GAS | CNRL CRAIGND 11-36-63-13 | MCMURRAY FM | LOWER CRETACEOUS (LATE BARREMIAN TO APTIAN) | 577.4 | 517 | 573.7 |  | AGAT LABORATORIES | WG11697E | 1993-09-10 | 1993-09-14 | 1993-09-21 | DST |  | DST | 502 | 505 | [8 empty] | 5.8 | 0.998 | 25 |  |  | 8.5 | 25 | 1.2 | 25 |  | 2030 | 29 | 36 | 13 |  |  | 0.2 |  | 1800 |  |  | 1510 | 303 | 75 |  |  |  | THE '30 MINUTE' API MUD FILTRATE LOSS IS 30.0 ML. THE ABOVE RESULTS PERTAIN TO THE WATER EXTRACTED FROM THE MUD
6 | 100/11-36-063-13W4/02 |  | Flow GAS | CNRL CRAIGND 11-36-63-13 | MCMURRAY FM | LOWER CRETACEOUS (LATE BARREMIAN TO APTIAN) | 577.4 | 517 | 573.7 |  | AGAT LABORATORIES | WG11697F | 1993-09-10 | 1993-09-14 | 1993-09-23 | DST |  | DST | 502 | 505.5 | [8 empty] | 5.75 | 0.999 | 25 |  |  | 8.7 | 25 | 1.16 | 25 |  | 1970 | 29 | 42 | 16 |  |  | 0.2 |  | 1720 |  |  | 1530 | 295 | 150 |  |  |  | THE '30 MINUTE'API MUD FILTRATE LOSS IS 25.0 ML. THE ABOVE RESULTS PERTAIN TO THE WATER EXTRACTED FROM THE MUD
1 | 100/15-03-063-14W4/00 |  | ABD GAS | RENAISSANCE CRAIGEND 15-3-63-14 |  | 101.5-102.5 | 580.5 | 495 | 576.5 |  | Chem. And Geo. Lab Ltd. | E80-8178-3 | 1980-07-29 |  | 1980-08-29 | DST |  | Other | 353.5 | 364.5 |  |  |  |  | 28.0m salt water-cut mud | 4.71 |  | 3.11 | 0.715 |  |  | 1.33 | 25 | 7.6 | 26 | 1.85 | 25 | [9 empty] | 715 | [8 empty] | The analysis determined on water extracted from mud and ischaracteristic of a mud filtrate water.
1 | 100/07-07-063-14W4/00 |  | ABD Zn GAS | RENAISSANCE CRAIGEND 7-7-63-14 | TRIASSIC SYSTEM | TRIASSIC | 176.4 | 147.7 | 175.1 |  | OIL & GAS CONSERVATION BOARD | CBH-2-WA-2360 |  |  | 1965-12-30 |  |  | OTHER | 1802.9 | 1809 | [8 empty] | 80.561 | 1.055 | -9.1 |  |  | 8 |  | 0.1 | 20 |  | 30337 |  | 1368 | 238 |  |  |  |  | 48458 |  |  | 1147 | 1013
1 | 100/11-14-063-14W4/00 |  | Drld & ABD | ARCO CRAIGEND 11-14-63-14 |  | 111-112 | 611.1 | 540.1 | 608.1 |  | Chem. And Geo. Lab Ltd. | E68-7161-3 | 1968-06-26 |  |  | DST |  | Other | 394.1 | 397.8 |  |  |  |  | 750' s.w | 38.98 |  | 34.3 | 36.481 | 1.029 | 15.6 | 1.3405 | 25 | 7.4 | 30 | 0.211 | 20 |  | 12941 |  | 759 | 353 |  |  |  |  | 22200 |  |  | 220 | 8 |  |  |  |  | Sample obtained from: Drillpipe - top of tool Date of analysis: July 06, 1968 H2s: nil Fe: trace Sample consisted of colorless water with a small layer of sediment.
2 | 100/11-14-063-14W4/00 |  | Drld & ABD | ARCO CRAIGEND 11-14-63-14 |  | 111-112 | 611.1 | 540.1 | 608.1 |  | CHEMICAL AND GEOLOGICAL LABORATORIES LTD | E68-7161-1 | 1968-06-26 |  |  | DST |  | Above Tool | 394.1 | 397.8 |  |  |  |  | 750' s.w | [10 empty] | 0.424 | 20 | [18 empty] | Date of analysis: July 06, 1968 Sample obtained from: 750' above tool Sample consisted of colorless water with a 35% layer of sediment.
3 | 100/11-14-063-14W4/00 |  | Drld & ABD | ARCO CRAIGEND 11-14-63-14 |  | 111-112 | 611.1 | 540.1 | 608.1 |  | CHEMICAL AND GEOLOGICAL LABORATORIES LTD | E68-7161-2 |  |  |  | DST |  | Above Tool | 394.1 | 397.8 |  |  |  |  | 750' s.w | [10 empty] | 0.214 | 20 | [18 empty] | Date of analysis: July 06, 1968 Sample obtained from: 180' Above tool. Sample consisted of colorless water with a small layer of sediment.
2 | 100/13-20-063-14W4/00 |  | Cased | CNRL ET AL CRAIGEND 13-20-63-14 |  | 108-110.5 | 568 | 468 | 564.8 |  | Chemex Labs (Alberta) Ltd. | 90-10417-03 | 1990-09-22 | 1990-09-28 | 1990-10-03 | Unkno |  | Wellhead | 359.5 | 360 | [7 empty] | 34.72 | 38.101 | 1.028 | 15 | 1.337 | 25 | 6.7 | 25 | 0.149 | 25 |  | 13300 | 105 | 720 | 410 |  |  | 0.2 |  | 23326 |  |  | 232 | 8 |  |  |  |  | CO3 <1 OH <1 H2S absent
3 | 100/13-20-063-14W4/00 |  | Cased | CNRL ET AL CRAIGEND 13-20-63-14 |  | 109-110.5 | 568 | 468 | 564.8 |  | Chemex Labs (Alberta) Ltd. | 90-10417-04 | 1990-09-22 | 1990-09-28 | 1990-10-03 | Unkno |  | Wellhead | 394 | 394.5 | [7 empty] | 34.076 | 36.65 | 1.027 | 15 | 1.337 | 25 | 6.7 | 25 | 0.153 | 25 |  | 12800 | 115 | 650 | 400 |  |  | 3 |  | 22334 |  |  | 348 | [5 empty] | SO4 <1 CO3 <1 OH <1 H2S absent
1 | 100/13-20-063-14W4/00 |  | Cased | CNRL ET AL CRAIGEND 13-20-63-14 |  | 109-111 | 568 | 468 | 564.8 |  | Chem. And Geo. Lab Ltd. | E89-1764-2 | 1989-03-01 | 1989-03-06 | 1989-03-10 | DST |  | DHS | 409 | 419 | [5 empty] | 9.74 |  | 9.4 | 9.92 | 1.004 | 25 | 1.334 | 25 | 8.1 | 21 | 0.634 | 25 | Much | 3460 | 33 | 90 | 63 |  |  |  |  | 5720 |  |  | 461 | 93 |  |  |  |  | A scott testers dhs rec'd at 600 KPa and contained gas and 500 ml of watery mud. Fe present H2S nil
1 | 100/13-20-063-14W4/02 |  | Cased | CNRL ET AL CRAIGEND 13-20-63-14 | SPARKY MBR | LOWER CRETACEOUS | 568 | 468 | 564.8 |  | CHEMICAL AND GEOLOGICAL LABORATORIES LTD | E89-1764-2 | 1989-03-01 | 1989-03-06 | 1989-03-10 | PROD |  | DHS | 409 | 419 | [5 empty] | 9.74 |  | 9.4 | 9.92 | 1.004 | 25 | 1.33 | 25 | 8.1 | 21 | 0.63 | 25 |  | 3460 | 33 | 90 | 63 |  |  |  |  | 5720 |  |  | 461 | 93 |  |  |  |  | A SCOTT TEST SAMPLE CHMBR WAS RCVD AT 600KPA AND CON GAS AND 500ML OF WATERY MUD.
2 | 100/13-20-063-14W4/02 |  | Cased | CNRL ET AL CRAIGEND 13-20-63-14 | BOW ISLAND FM | LOWER CRETACEOUS (MIDDLE TO UPPER ALBIAN) | 568 | 468 | 564.8 |  | CHEMEX LABS ALBERTA INC. | 90-10417-03 | 1990-09-22 | 1990-09-28 | 1990-10-03 | PROD |  | WELLHEAD | 359.5 | 360 | [7 empty] | 34.72 | 37.983 | 1.028 | 15 | 1.34 | 25 | 6.7 | 25 | 0.15 | 25 |  | 13300 | 105 | 720 | 410 |  |  | 0.3 |  | 23326 |  |  | 232 | 8
3 | 100/13-20-063-14W4/02 |  | Cased | CNRL ET AL CRAIGEND 13-20-63-14 | WASECA MBR | LOWER CRETACEOUS | 568 | 468 | 564.8 |  | CHEMEX LABS ALBERTA INC. | 90-10417-04 | 1990-09-22 | 1990-09-28 | 1990-10-05 | PROD |  | WELLHEAD | 394 | 394.5 | [7 empty] | 34.076 | 36.473 | 1.027 | 15 | 1.34 | 25 | 6.7 | 25 | 0.15 | 25 |  | 12800 | 115 | 650 | 400 |  |  |  |  | 22334 |  |  | 348
1 | 100/13-20-063-14W4/03 |  | Susp GAS | CNRL ET AL CRAIGEND 13-20-63-14 | SPARKY MBR | LOWER CRETACEOUS | 568 | 468 | 564.8 |  | CHEMICAL AND GEOLOGICAL LABORATORIES LTD | E89-1764-2 | 1989-03-01 | 1989-03-06 | 1989-03-10 | PROD |  | DHS | 409 | 419 | [5 empty] | 9.74 |  | 9.4 | 9.92 | 1.004 | 25 | 1.33 | 25 | 8.1 | 21 | 0.63 | 25 |  | 3460 | 33 | 90 | 63 |  |  |  |  | 5720 |  |  | 461 | 93 |  |  |  |  | A SCOTT TEST SAMPLE CHMBR WAS RCVD AT 600KPA AND CON GAS AND 500ML OF WATERY MUD.
2 | 100/13-20-063-14W4/03 |  | Susp GAS | CNRL ET AL CRAIGEND 13-20-63-14 | BOW ISLAND FM | LOWER CRETACEOUS (MIDDLE TO UPPER ALBIAN) | 568 | 468 | 564.8 |  | CHEMEX LABS ALBERTA INC. | 90-10417-03 | 1990-09-22 | 1990-09-28 | 1990-10-03 | PROD |  | WELLHEAD | 359.5 | 360 | [7 empty] | 34.72 | 37.983 | 1.028 | 15 | 1.34 | 25 | 6.7 | 25 | 0.15 | 25 |  | 13300 | 105 | 720 | 410 |  |  | 0.3 |  | 23326 |  |  | 232 | 8
3 | 100/13-20-063-14W4/03 |  | Susp GAS | CNRL ET AL CRAIGEND 13-20-63-14 | WASECA MBR | LOWER CRETACEOUS | 568 | 468 | 564.8 |  | CHEMEX LABS ALBERTA INC. | 90-10417-04 | 1990-09-22 | 1990-09-28 | 1990-10-05 | PROD |  | WELLHEAD | 394 | 394.5 | [7 empty] | 34.076 | 36.473 | 1.027 | 15 | 1.34 | 25 | 6.7 | 25 | 0.15 | 25 |  | 12800 | 115 | 650 | 400 |  |  |  |  | 22334 |  |  | 348
1 | 100/13-20-063-14W4/04 |  | Flow GAS | CNRL ET AL CRAIGEND 13-20-63-14 | SPARKY MBR | LOWER CRETACEOUS | 568 | 468 | 564.8 |  | CHEMICAL AND GEOLOGICAL LABORATORIES LTD | E89-1764-2 | 1989-03-01 | 1989-03-06 | 1989-03-10 | PROD |  | DHS | 409 | 419 | [5 empty] | 9.74 |  | 9.4 | 9.92 | 1.004 | 25 | 1.33 | 25 | 8.1 | 21 | 0.63 | 25 |  | 3460 | 33 | 90 | 63 |  |  |  |  | 5720 |  |  | 461 | 93 |  |  |  |  | A SCOTT TEST SAMPLE CHMBR WAS RCVD AT 600KPA AND CON GAS AND 500ML OF WATERY MUD.
2 | 100/13-20-063-14W4/04 |  | Flow GAS | CNRL ET AL CRAIGEND 13-20-63-14 | BOW ISLAND FM | LOWER CRETACEOUS (MIDDLE TO UPPER ALBIAN) | 568 | 468 | 564.8 |  | CHEMEX LABS ALBERTA INC. | 90-10417-03 | 1990-09-22 | 1990-09-28 | 1990-10-03 | PROD |  | WELLHEAD | 359.5 | 360 | [7 empty] | 34.72 | 37.983 | 1.028 | 15 | 1.34 | 25 | 6.7 | 25 | 0.15 | 25 |  | 13300 | 105 | 720 | 410 |  |  | 0.3 |  | 23326 |  |  | 232 | 8
3 | 100/13-20-063-14W4/04 |  | Flow GAS | CNRL ET AL CRAIGEND 13-20-63-14 | WASECA MBR | LOWER CRETACEOUS | 568 | 468 | 564.8 |  | CHEMEX LABS ALBERTA INC. | 90-10417-04 | 1990-09-22 | 1990-09-28 | 1990-10-05 | PROD |  | WELLHEAD | 394 | 394.5 | [7 empty] | 34.076 | 36.473 | 1.027 | 15 | 1.34 | 25 | 6.7 | 25 | 0.15 | 25 |  | 12800 | 115 | 650 | 400 |  |  |  |  | 22334 |  |  | 348
1 | 100/10-24-063-14W4/00 |  | ABD Zn GAS | RENAISSANCE CRAIGEND 10-24-63-14 |  | 108-110.5 | 588.4 | 492 | 584.7 |  | AGAT Laboratories | WE10346A | 1993-07-21 | 1993-07-22 | 1993-08-03 | DST |  | DHS | 367 | 372 | [8 empty] | 32.545 | 1.025 | 25 |  | 25 | 7.4 | 25 | 0.2 | 25 |  | 11200 | 95.4 | 596 | 418 |  |  |  |  | 20000 |  |  | 154 | 82 |  |  |  |  | Salinity = 3.52.
1 | 100/10-24-063-14W4/02 |  | Flow GAS | RENAISSANCE CRAIGEND 10-24-63-14 |  | 108-110.5 | 588.4 | 492 | 584.7 |  | AGAT Laboratories | WE10346A | 1993-07-21 | 1993-07-22 | 1993-08-03 | DST |  | Bottom Hole Sampler | 367 | 372 | [8 empty] | 32.546 | 1.025 | 25 |  |  | 7.4 | 25 | 0.2 | 25 |  | 11200 | 95 | 596 | 418 |  |  | 0.6 |  | 20000 |  |  | 154 | 82 |  |  |  |  | Salinity = 3.52% Refractive index, ba, sr, br, i: not analyzed Fe(mmol/L): less than 0.1 Co3, oh: nil H2S: not detected
1 | 100/10-26-063-14W4/00 |  | ABD Zn GAS | RENAISSANCE CRAIGEND 10-26-63-14 |  | 377-377.8 | 597.7 | 522.7 | 595.6 |  | Chem. And Geo. Lab Ltd. | CGE19804-2 | 1962-07-20 |  |  | DST |  | Other | 512.4 | 522.4 |  |  |  |  | 700' muddy salt water, 260' salt water. | 33.99 |  | 31.18 | 32.887 | 1.017 | 15.6 |  |  | 7.1 |  | 0.23 | 20 |  | 11748 |  | 501 | 297 |  |  |  |  | 19223 |  |  | 1110 | 8 |  |  |  |  | Sample appears to be grosmont formation water. Sample obtained from: Drillpipe
2 | 100/10-26-063-14W4/00 |  | ABD Zn GAS | RENAISSANCE CRAIGEND 10-26-63-14 |  | 377-377.8 | 597.7 | 522.7 | 595.6 |  | Chem. And Geo. Lab Ltd. | E19804-1 | 1962-07-21 |  |  | DST |  | Other | 507.8 | 512.1 |  |  |  |  | 90' muddy salt water | 17.29 |  | 15.6 | 16.782 | 1.008 | 15.6 |  |  | 8.1 |  | 0.422 | 20 |  | 5768 |  | 373 | 137 |  |  |  |  | 9168 |  |  | 1260 | 76 |  |  |  |  | Sample obtained from: Drillpipe Sample appears to be a Grosmont formation water although there appears to be contamination with filtrate water.
1 | 100/10-26-063-14W4/02 |  | ABD Zn | RENAISSANCE CRAIGEND 10-26-63-14 |  |  | 597.7 | 522.7 | 595.6 |  | CORE LABORATORIES CANADA LTD |  |  |  |  | DST |  |  | 507.8 | 512.1 | [9 empty] | 1.01 | 15.6 |  |  | 8.1 |  | 0.42 | 20 |  | 5768 |  | 373 | 137 |  |  |  |  | 9168 |  |  | 1260 | 76
2 | 100/10-26-063-14W4/02 |  | ABD Zn | RENAISSANCE CRAIGEND 10-26-63-14 |  |  | 597.7 | 522.7 | 595.6 |  | CORE LABORATORIES CANADA LTD |  |  |  |  | DST |  |  | 512.4 | 522.4 | [9 empty] | 1.02 | 15.6 |  |  | 7.1 |  | 0.23 | 20 |  | 11748 |  | 501 | 297 |  |  |  |  | 19223 |  |  | 1110 | 8
1 | 100/10-26-063-14W4/03 |  | ABD Zn GAS | RENAISSANCE CRAIGEND 10-26-63-14 |  |  | 597.7 | 522.7 | 595.6 |  | CORE LABORATORIES CANADA LTD |  |  |  |  | DST |  |  | 507.8 | 512.1 | [9 empty] | 1.01 | 15.6 |  |  | 8.1 |  | 0.42 | 20 |  | 5768 |  | 373 | 137 |  |  |  |  | 9168 |  |  | 1260 | 76
2 | 100/10-26-063-14W4/03 |  | ABD Zn GAS | RENAISSANCE CRAIGEND 10-26-63-14 |  |  | 597.7 | 522.7 | 595.6 |  | CORE LABORATORIES CANADA LTD |  |  |  |  | DST |  |  | 512.4 | 522.4 | [9 empty] | 1.02 | 15.6 |  |  | 7.1 |  | 0.23 | 20 |  | 11748 |  | 501 | 297 |  |  |  |  | 19223 |  |  | 1110 | 8
1 | 100/10-26-063-14W4/04 |  | ABD GAS | RENAISSANCE CRAIGEND 10-26-63-14 |  |  | 597.7 | 522.7 | 595.6 |  | CORE LABORATORIES CANADA LTD |  |  |  |  | DST |  |  | 507.8 | 512.1 | [9 empty] | 1.01 | 15.6 |  |  | 8.1 |  | 0.42 | 20 |  | 5768 |  | 373 | 137 |  |  |  |  | 9168 |  |  | 1260 | 76
2 | 100/10-26-063-14W4/04 |  | ABD GAS | RENAISSANCE CRAIGEND 10-26-63-14 |  |  | 597.7 | 522.7 | 595.6 |  | CORE LABORATORIES CANADA LTD |  |  |  |  | DST |  |  | 512.4 | 522.4 | [9 empty] | 1.02 | 15.6 |  |  | 7.1 |  | 0.23 | 20 |  | 11748 |  | 501 | 297 |  |  |  |  | 19223 |  |  | 1110 | 8
1 | 100/10-29-063-14W4/00 |  | ABD GAS | RENAISSANCE CRAIGEND 10-29-63-14 |  | 111-112 | 609.3 | 519.8 | 606.1 |  | Chem. And Geo. Lab Ltd. | C86-5751 | 1986-11-29 | 1986-12-04 | 1986-12-09 | Unkno |  | HPS | 500 | 519 | [5 empty] | 5.048 |  | 4.192 | 4.945 | 1 | 25 | 1.3331 | 25 | 7.2 | 25 | 1.42 | 25 | Present | 1610 | 35 | 68 | 44 |  |  |  |  | 1950 |  |  | 1116 | 122 |  |  |  |  | Fe much h2s nil Clear, colourless filtrate recovered from a sample containing approximately 50 percent sediment and a trace of hydrocarbons.
1 | 100/03-30-063-14W4/00 | MudFiltrate GelChem | ABD Zn GAS | CNRL ET AL CRAIGEND 3-30-63-14 | COLONY SS | LOWER CRETACEOUS | 596.3 | 504.2 | 593.1 |  | CHEMEX LABS ALBERTA INC. | 90-10350-05 | 1990-09-17 | 1990-09-21 | 1990-09-27 |  |  | TUBING | [9 empty] | 35.956 | 38.204 | 1.028 | 15 | 1.34 | 25 | 7.3 | 25 | 0.16 | 25 |  | 13200 | 97 | 770 | 410 |  |  |  |  | 23574 |  |  | 147 | 4 | 1 | 1
1 | 100/03-30-063-14W4/02 |  | ABD Zn GAS | CNRL ET AL CRAIGEND 3-30-63-14 | COLONY SS | LOWER CRETACEOUS | 596.3 | 504.2 | 593.1 |  | CHEMEX LABS ALBERTA INC. | 90-10350-05 | 1990-09-17 | 1990-09-21 | 1990-09-27 | PROD |  | TUBING | 380 | 381.5 | [7 empty] | 35.956 | 38.128 | 1.028 | 15 | 1.34 | 25 | 7.3 | 25 | 0.16 | 25 |  | 13200 | 97 | 770 | 410 |  |  | 0.3 |  | 23574 |  |  | 147 | 4
1 | 100/03-30-063-14W4/03 |  | Flow GAS | CNRL ET AL CRAIGEND 3-30-63-14 | COLONY SS | LOWER CRETACEOUS | 596.3 | 504.2 | 593.1 |  | CHEMEX LABS ALBERTA INC. | 90-10350-05 | 1990-09-17 | 1990-09-21 | 1990-09-27 | PROD |  | TUBING | 380 | 381.5 | [7 empty] | 35.956 | 38.128 | 1.028 | 15 | 1.34 | 25 | 7.3 | 25 | 0.16 | 25 |  | 13200 | 97 | 770 | 410 |  |  | 0.3 |  | 23574 |  |  | 147 | 4
1 | 100/12-31-063-14W4/00 | Unknown | ABD Zn GAS | CNRL CRAIGEND 12-31-63-14 | VIKING FRM | LOWER CRETACEOUS (UPPER ALBIAN) | 614.3 | 552 | 611.1 |  | CHEMICAL AND GEOLOGICAL LABORATORIES LTD | E94-0090-3 | 1994-05-11 | 1994-05-20 | 1994-05-30 | DST |  | OTHER | 362 | 366 |  |  |  |  | 20 M | 15.91 |  | 14.26 | 15.85 | 1.006 | 25 | 1.33 | 25 | 8.7 | 27 | 0.44 | 25 |  | 5796 | 39 | 272 | 61 |  |  |  |  | 8200 |  |  | 583 | 839 | 60 |  |  |  | THE SAMPLE CONSISTED OF A DARK COLOURED FILTRATE RECOVEREDFROM MUD.
1 | 100/12-31-063-14W4/02 |  | ABD GAS | CNRL CRAIGEND 12-31-63-14 |  | 101-101.5 | 614.3 | 552 | 611.1 |  | Chem. And Geo. Lab Ltd. | E94-0090-3 | 1994-05-11 | 1994-05-20 | 1994-05-30 | DST |  | Other | 362 | 366 |  |  |  |  | 20 m | 15.91 |  | 14.26 | 15.85 | 1.006 | 25 | 1.3344 | 25 | 8.7 | 27 | 0.444 | 25 | present | 5796 | 39 | 272 | 61 |  |  |  |  | 8200 |  |  | 583 | 839 | 60 |  |  |  | The sample consisted of a dark coloured filtrate recovered from mud Sample point: Tool Fe: trace h2s: nil
2 | 100/12-31-063-14W4/02 |  | ABD GAS | CNRL CRAIGEND 12-31-63-14 |  | 101-101.5 | 614.3 | 552 | 611.1 |  | Chem. And Geo. Lab Ltd. | E94-0090-1 | 1994-05-11 | 1994-05-20 | 1994-05-30 | DST |  | Top | 362 | 366 |  |  |  |  | 20 m | [10 empty] | 1.57 | 25 | [18 empty] | The sample consisted of a dark coloured filtrate recovered from mud.
3 | 100/12-31-063-14W4/02 |  | ABD GAS | CNRL CRAIGEND 12-31-63-14 |  | 101-101.5 | 614.3 | 552 | 611.1 |  | CHEMICAL AND GEOLOGICAL LABORATORIES LTD | E94-0090-2 | 1994-05-11 | 1994-05-20 | 1994-05-30 | DST |  | Middle | 362 | 366 |  |  |  |  | 20 m | [10 empty] | 0.915 | 25 | [18 empty] | The sample consisted of a dark coloured filtrate recovered from mud.
1 | 100/13-36-063-14W4/00 |  | Flow GAS | HUSKY CRGND 13-36-63-14 |  | 101-101.5 | 632.9 | 397 | 629.1 |  | Core Laboratories | 8547-52134-2005-1 | 2005-11-12 | 2005-11-23 |  | Unkno |  | Stock Tank | 368.9 | 376.5 | [8 empty] | 25.784 | 1 | 15.6 | 1.34 | 26 | 7.9 | 21 | 0.37 | 25 |  | 7800 | 725 | 580 | 262 |  |  |  |  | 14670.8 |  |  | 1403.7 | 342 |  |  | 0 |  | N.D.- Not Detected Pres. - Analyte Present
1 | 100/07-03-063-15W4/00 |  | ABD Zn | CNRL ET AL CRAIGEND 7-3-63-15 |  | 377-377.8 | 653.2 | 623.9 | 649.8 |  | Chem. And Geo. Lab Ltd. | CGE72-1596-6 | 1972-11-22 | 1972-11-23 |  | DST |  | Other | 404.8 | 426.7 |  |  |  |  | 60' drilling mud; 380' salt water | 38.328 |  | 34.284 | 35.084 | 1.027 | 15.6 | 1.3394 | 25 | 6.9 | 21.7 | 0.235 | 20 | Present | 12483 |  | 633 | 372 |  |  |  |  | 21250 |  |  | 290 | 56 |  |  | 0 |  | Sample consisted of muddy water with a yellowish colored filtrate. Fe present Sample obtained from: Top of tool
13 | 100/07-03-063-15W4/00 |  | ABD Zn | CNRL ET AL CRAIGEND 7-3-63-15 |  | 377-377.8 | 653.2 | 623.9 | 649.8 |  | Chem. And Geo. Lab Ltd. | CGE72-1676 | 1972-11-26 | 1972-11-28 |  | DST |  | Other | 564.2 | 567.8 |  |  |  |  | 180' water-cut mud, 331 mcfd max | 14.432 |  | 12.66 | 13.667 | 1.012 | 15.6 | 1.3357 | 25 | 8.3 | 20.6 | 0.561 | 20 |  | 5031 |  | 53 | 50 |  |  |  |  | 7150 |  |  | 1090 | 293 |  |  | 0 |  | Sample consisted of hydro. Flecked muddy water. The filtrate was colorless. Fe trace CO3 trace
12 | 100/07-03-063-15W4/00 |  | ABD Zn | CNRL ET AL CRAIGEND 7-3-63-15 |  | 377-377.8 | 653.2 | 623.9 | 649.8 |  | Chem. And Geo. Lab Ltd. | CGE72-1678-3 | 1972-11-25 | 1972-11-28 |  | DST |  | Bottom | 504.4 | 511.5 |  |  |  |  | 120' mud, 52 mcfd max | 4.088 |  | 2.772 | 3.302 | 1.005 | 15.6 | 1.3338 | 25 | 8.2 | 19.4 | 2.02 | 20 | Much | 1024 |  | 20 | 26 |  |  |  |  | 794 |  |  | 1050 | 388 |  |  | 0 |  | Sample consisted of watery mud with a tan colored filtrate. The characteristic of the analysis are indicative of mud filtrate mud. Fe trace
9 | 100/07-03-063-15W4/00 |  | ABD Zn | CNRL ET AL CRAIGEND 7-3-63-15 |  | 377-377.8 | 653.2 | 623.9 | 649.8 |  | Chem. And Geo. Lab Ltd. | CGE72-1679-3 | 1972-11-24 | 1972-11-28 |  | DST |  | Bottom | 554.7 | 562.7 |  |  |  |  | 90' mud | 4.228 |  | 2.912 | 3.437 | 1.006 | 15.6 | 1.3339 | 25 | 8.9 | 20.6 | 2.4 | 20 | much | 1061 |  | 27 | 22 |  |  |  |  | 715 |  |  | 1150 | 407 | 55 |  | 0 |  | Sample consisted of watery mud with a tan colored filtrate. The characteristic of the analysis are indicative of mud filtrate water. Fe trace
2 | 100/07-03-063-15W4/00 |  | ABD Zn | CNRL ET AL CRAIGEND 7-3-63-15 |  | 377-377.8 | 653.2 | 623.9 | 649.8 |  | CHEMICAL AND GEOLOGICAL LABORATORIES LTD | E72-1596-4 | 1972-11-22 | 1972-11-23 |  | DST |  | Other | 404.8 | 426.7 | [15 empty] | 0.263 | 20 | [18 empty] | Sample obtained from: 120' Slightly muddy water with a yellowish filtrate.
3 | 100/07-03-063-15W4/00 |  | ABD Zn | CNRL ET AL CRAIGEND 7-3-63-15 |  | 377-377.8 | 653.2 | 623.9 | 649.8 |  | CHEMICAL AND GEOLOGICAL LABORATORIES LTD | E72-1596-5 | 1972-11-22 | 1972-11-23 |  | DST |  | Other | 404.8 | 426.7 | [15 empty] | 0.256 | 20 | [18 empty] | Sample obtained from: 60' Muddy water with a yellowish filtrate.
8 | 100/07-03-063-15W4/00 |  | ABD Zn | CNRL ET AL CRAIGEND 7-3-63-15 |  | 377-377.8 | 653.2 | 623.9 | 649.8 |  | CHEMICAL AND GEOLOGICAL LABORATORIES LTD | E72-1679-1 | 1972-11-24 | 1972-11-28 |  | DST |  | Top | 554.7 | 562.7 | [15 empty] | 2.46 | 20 | [18 empty] | Watery mud with a tan colored filtrate.
10 | 100/07-03-063-15W4/00 |  | ABD Zn | CNRL ET AL CRAIGEND 7-3-63-15 |  | 377-377.8 | 653.2 | 623.9 | 649.8 |  | CHEMICAL AND GEOLOGICAL LABORATORIES LTD | E72-1678-1 | 1972-11-25 | 1972-11-28 |  | DST |  | Top | 504.4 | 511.5 | [15 empty] | 2.12 | 20 | [18 empty] | Watery mud with a tan colored filtrate.
11 | 100/07-03-063-15W4/00 |  | ABD Zn | CNRL ET AL CRAIGEND 7-3-63-15 |  | 377-377.8 | 653.2 | 623.9 | 649.8 |  | CHEMICAL AND GEOLOGICAL LABORATORIES LTD | E72-1678-2 | 1972-11-25 | 1972-11-28 |  | DST |  | Middle | 504.4 | 511.5 | [15 empty] | 2.08 | 20 | [18 empty] | Watery mud witha tan colored filtrate.
4 | 100/07-03-063-15W4/00 |  | ABD Zn | CNRL ET AL CRAIGEND 7-3-63-15 |  | 377-377.8 | 653.2 | 623.9 | 649.8 |  | CHEMICAL AND GEOLOGICAL LABORATORIES LTD | E72-1596-1 | 1972-11-22 | 1972-11-23 |  | DST |  | Other | 404.8 | 426.7 | [15 empty] | 0.667 | 20 | [18 empty] | Watery mud with a yellowish colored filtrate. Sample obtained from: 380'
7 | 100/07-03-063-15W4/00 |  | ABD Zn | CNRL ET AL CRAIGEND 7-3-63-15 |  | 377-377.8 | 653.2 | 623.9 | 649.8 |  | CHEMICAL AND GEOLOGICAL LABORATORIES LTD | E72-1679-2 | 1972-11-24 | 1972-11-28 |  | DST |  | Middle | 554.7 | 562.7 | [15 empty] | 2.4 | 20 | [18 empty] | Watery mud with a tan colored filtrate.
5 | 100/07-03-063-15W4/00 |  | ABD Zn | CNRL ET AL CRAIGEND 7-3-63-15 |  | 377-377.8 | 653.2 | 623.9 | 649.8 |  | CHEMICAL AND GEOLOGICAL LABORATORIES LTD | E72-1596-3 | 1972-11-22 | 1972-11-23 |  | DST |  | Other | 404.8 | 426.7 | [15 empty] | 0.389 | 20 | [18 empty] | Sample obtained from: 260' Watery mud with a yellowish colored filtrate.
6 | 100/07-03-063-15W4/00 |  | ABD Zn | CNRL ET AL CRAIGEND 7-3-63-15 |  | 377-377.8 | 653.2 | 623.9 | 649.8 |  | CHEMICAL AND GEOLOGICAL LABORATORIES LTD | E72-1596-2 | 1972-11-22 | 1972-11-23 |  | DST |  | Other | 404.8 | 426.7 | [15 empty] | 0.375 | 20 | [18 empty] | Sample obtained from: 320' Watery mud with a yellowish colored filtrate.
4 | 100/07-03-063-15W4/02 |  | Drld & ABD | CNRL ET AL CRAIGEND 7-3-63-15 |  |  | 653.2 | 623.9 | 649.8 |  | CORE LABORATORIES CANADA LTD |  |  |  |  | DST |  |  | 564.2 | 567.8 | [9 empty] | 1.012 | 15.6 |  |  | 8.3 |  | 0.56 | 25 |  | 5031 |  | 53 | 50 |  |  |  |  | 7150 |  |  | 1090 | 293
3 | 100/07-03-063-15W4/02 |  | Drld & ABD | CNRL ET AL CRAIGEND 7-3-63-15 |  |  | 653.2 | 623.9 | 649.8 |  | CORE LABORATORIES CANADA LTD |  |  |  |  | DST |  |  | 554.7 | 562.7 | [9 empty] | 1.006 | 15.6 |  |  | 8.9 |  | 2.4 | 25 |  | 1061 |  | 27 | 22 |  |  |  |  | 715 |  |  | 1150 | 407 | 55
2 | 100/07-03-063-15W4/02 |  | Drld & ABD | CNRL ET AL CRAIGEND 7-3-63-15 |  |  | 653.2 | 623.9 | 649.8 |  | CORE LABORATORIES CANADA LTD |  |  |  |  | DST |  |  | 504.4 | 511.5 | [9 empty] | 1.005 | 15.6 |  |  | 8.2 |  | 2.02 | 25 |  | 1024 |  | 27 | 22 |  |  |  |  | 794 |  |  | 1150 | 407 | 55
1 | 100/07-03-063-15W4/02 |  | Drld & ABD | CNRL ET AL CRAIGEND 7-3-63-15 |  |  | 653.2 | 623.9 | 649.8 |  | CORE LABORATORIES CANADA LTD |  |  |  |  | DST |  |  | 404.8 | 426.7 | [9 empty] | 1.027 | 15.6 |  |  | 6.9 |  | 0.24 | 25 |  | 12483 |  | 633 | 372 |  |  |  |  | 21250 |  |  | 290 | 56
1 | 100/10-05-063-15W4/00 |  | Susp GAS | CNRL ET AL CRAIGEND 10-5-63-15 |  | 109-112 | 663.8 | 612 | 660.1 |  | Chem. And Geo. Lab Ltd. | E81-1760-3 | 1981-05-19 | 1981-05-22 | 1981-05-29 | DST |  | Other | 570 | 612 |  |  |  |  | 252.0m water | 23.58 |  | 22.47 | 23.612 | 1.015 | 25 | 1.337 | 25 | 7.4 | 23 | 0.28 | 25 | Nil | 7941 | 116 | 476 | 349 |  |  |  |  | 13500 |  |  | 1228 | 2 |  |  | 0 |  | Muddy salty water. Fe present Sample obtained from: 575m
2 | 100/10-05-063-15W4/00 |  | Susp GAS | CNRL ET AL CRAIGEND 10-5-63-15 |  | 109-112 | 663.8 | 612 | 660.1 |  | CHEMICAL AND GEOLOGICAL LABORATORIES LTD | E81-1760-2 | 1981-05-19 | 1981-05-22 | 1981-05-29 | DST |  | Other | 570 | 612 | [15 empty] | 0.286 | 25 | [18 empty] | Sample obtained from: 433m Muddy water
3 | 100/10-05-063-15W4/00 |  | Susp GAS | CNRL ET AL CRAIGEND 10-5-63-15 |  | 109-112 | 663.8 | 612 | 660.1 |  | CHEMICAL AND GEOLOGICAL LABORATORIES LTD | E81-1760-1 | 1981-05-19 | 1981-05-22 | 1981-05-29 | DST |  | Other | 570 | 612 | [15 empty] | 0.417 | 25 | [18 empty] | Muddy water Sample obtained from: 333m
2 | 100/11-12-063-15W4/00 |  | ABD Zn | CNRL ET AL CRAIGEND 11-12-63-15 |  | 111.8-127 | 583.4 | 478.5 | 580.9 |  | Core Laboratories | 7011-4597 | 1974-10-11 | 1974-10-16 |  | DST |  | Other | 371.9 | 373.7 |  |  |  |  | 20' salt Water 1797Mcf/d |  |  |  | 37.63 | 1.024 | 15.6 | 1.3383 | 23.9 | 6.1 |  | 0.16 | 25 |  | 13368 |  | 730 | 398 |  |  |  |  | 22938 |  |  | 122 | 74 |  |  |  |  | Sample Point: Top of Tool Fe - Trace H2S - Not detected
3 | 100/11-12-063-15W4/00 |  | ABD Zn | CNRL ET AL CRAIGEND 11-12-63-15 |  | 111.8-127 | 583.4 | 478.5 | 580.9 |  | Core Laboratories | 7011-4597-2 | 1974-10-11 | 1974-10-16 |  | DST |  | Middle | 379.8 | 381.6 |  |  |  |  | 270' salt Water |  |  |  | 38.916 | 1.025 | 15.6 | 1.3385 | 23.3 | 7.4 |  | 0.167 | 25 |  | 13711 |  | 1047 | 273 |  |  |  |  | 23647 |  |  | 229 | 9 |  |  |  |  | Fe - Trace H2S - Not detected NaCl equiv 38965
1 | 100/11-12-063-15W4/00 |  | ABD Zn | CNRL ET AL CRAIGEND 11-12-63-15 |  | 111.8-127 | 583.4 | 478.5 | 580.9 |  | Core Lab Canada Ltd. | 7011-4597-1 | 1974-10-09 | 1974-10-16 |  | DST |  | Other | 320 | 352 |  |  |  |  | 500' Liquid (120' gas-cut Mud, 380' mud-cut Water |  |  |  | 38.444 | 1.027 | 15.6 | 1.3392 | 17.8 | 6.7 |  | 0.161 | 25 |  | 13435 |  | 988 | 380 |  |  |  |  | 23458 |  |  | 142 | 41 |  |  |  |  | Sample Point: Top of Tool Fe - Trace H2S - Not detected NaCl equiv 38651
1 | 100/11-12-063-15W4/02 |  | Drld & ABD | CNRL ET AL CRAIGEND 11-12-63-15 |  |  | 583.4 | 478.5 | 580.9 |  | CORE LABORATORIES CANADA LTD |  |  |  |  | DST |  |  | 371.9 | 373.7 | [9 empty] | 1.02 | 15.6 |  |  | 6.1 |  | 0.16 | 25 |  | 13368 |  | 730 | 398 |  |  |  |  | 22938 |  |  | 122 | 74
3 | 100/11-12-063-15W4/02 |  | Drld & ABD | CNRL ET AL CRAIGEND 11-12-63-15 |  |  | 583.4 | 478.5 | 580.9 |  | CORE LABORATORIES CANADA LTD |  |  |  |  | DST |  |  | 379.8 | 381.6 | [9 empty] | 1.03 | 15.6 |  |  | 7.4 |  | 0.17 | 25 |  | 13711 |  | 1047 | 273 |  |  |  |  | 23647 |  |  | 229 | 9
2 | 100/11-12-063-15W4/02 |  | Drld & ABD | CNRL ET AL CRAIGEND 11-12-63-15 |  |  | 583.4 | 478.5 | 580.9 |  | CORE LABORATORIES CANADA LTD |  |  |  |  | DST |  |  | 371.9 | 373.7 | [9 empty] | 1.024 | 15.6 |  |  | 6.1 |  | 0.16 | 25 |  |  |  | 730 | 398 |  |  |  |  | 22938 |  |  | 122 | 74
1 | 100/06-21-063-15W4/00 |  | Drld & ABD | CNRL FIGURELK 6-21-63-15 |  | 108-110.5 | 629.2 | 562 | 625 |  | Chem. And Geo. Lab Ltd. | E81-17076 |  | 1981-02-28 | 1981-03-04 | Unkno |  | Other | 428 | 429.5 | [5 empty] | 28.69 |  | 25.54 | 27.717 | 1.016 | 25 | 1.3378 | 25 | 7.1 | 22 | 0.239 | 25 |  | 9549 | 50 | 675 | 322 |  |  |  |  | 16600 |  |  | 488 | 33 |  |  | 0 |  | The sample consisted of salt water. Fe: trace.
1 | 100/11-21-063-15W4/00 |  | Drld & ABD | CNRES FIGURE LAKE 11-21-63-15 |  | 109-110.5 | 627.5 | 552 | 623.4 |  | AGAT Laboratories | WE20896A | 1997-12-19 | 1997-12-24 | 1997-12-30 | DST |  | Bottom Hole Sampler | 472 | 478 | [8 empty] | 14.889 | 1.006 | 25 |  |  | 7.7 | 25 | 0.42 | 25 |  | 5140 | 51.5 | 189 | 152 |  |  | 29.3 |  | 8440 |  |  | 473 | 414 |  |  |  |  | Salinity = 1.51%.
1 | 100/11-27-063-15W4/00 | Possible formation water acceptable TDS | Drld & ABD | RENAISSANCE FIGURE LAKE 11-27-63-15 | COLONY SS | LOWER CRETACEOUS | 621.8 | 513 | 618 |  | AGAT LABORATORIES | WE1602C |  | 1990-01-09 | 1990-01-19 | DST |  | OTHER | 409 | 415 | [8 empty] | 51.279 | 1.024 | 25 |  |  | 7.6 | 25 | 0.17 | 25 |  | 19700 | 105 | 906 | 329 |  |  | 2 |  | 30100 |  |  | 134 | 3
2 | 100/11-27-063-15W4/00 | Incomplete | Drld & ABD | RENAISSANCE FIGURE LAKE 11-27-63-15 | COLONY SS | LOWER CRETACEOUS | 621.8 | 513 | 618 |  | AGAT LABORATORIES | WE1602B |  | 1990-01-09 | 1990-01-19 | DST |  | OTHER | 409 | 415 | [8 empty] | 15.3 | [6 empty] | 0.24 | 25 | [9 empty] | 15300
3 | 100/11-27-063-15W4/00 | Incomplete | Drld & ABD | RENAISSANCE FIGURE LAKE 11-27-63-15 | COLONY SS | LOWER CRETACEOUS | 621.8 | 513 | 618 |  | AGAT LABORATORIES | WE1602A |  | 1990-01-09 | 1990-01-19 | DST |  | OTHER | 409 | 415 | [8 empty] | 11 | [6 empty] | 0.29 | 25 | [9 empty] | 11000 | [8 empty] | 30 MIN API MUD FILTRATE LOSS IS 40MLS WATER EXTRACTED FROM MUD.
1 | 100/11-28-063-15W4/00 |  | ABD GAS | RENAISSANCE FIGURE LAKE 11-28-63-15 |  | 108-110.5 | 636.2 | 553.6 | 633.2 |  | AGAT Laboratories | WE8824D | 1988-02-26 | 1988-02-29 | 1988-03-06 | DST |  | Other | 431 | 435.5 |  |  |  |  | 8.0m water |  |  |  | 35.687 | 1.021 | 25 |  |  | 7.9 | 25 | 0.18 | 25 |  | 12600 | 81 | 720 | 298 |  |  | 3 |  | 21800 |  |  | 166 | 19
1 | 100/13-31-063-15W4/00 |  | ABD Zn GAS | CNRL FIGURE LAKE 13-31-63-15 |  | 109-109.5 | 614.1 | 548 | 610.7 |  | Chem. And Geo. Lab Ltd. | C94-9862 | 1994-03-19 | 1994-03-23 | 1994-03-25 | DST |  | Other | 403.5 | 524.5 |  |  |  |  | 6 m of mud | 6.5 |  | 4.16 | 4.803 | 1.004 | 25 | 1.333 | 25 | 9 | 22 | 1.49 | 25 | much | 1528 | 14 | 68 | 15 |  |  |  |  | 1375 |  |  | 1159 | 584 | 60 |  |  |  | Sample point: recovery Intervals: 519.5 - 524.5 485.0 - 490.0 456.5 - 461.5 403.5 - 408.5 Fe: trace H2S: nil Brown colored filtrate recovered from watery mud.** DST 1: lower clearwater DST 2: clearwater DST 3: sparky DST 4: colony
1 | 100/13-31-063-15W4/02 |  | ABD Zn GAS | CNRL FIGURE LAKE 13-31-63-15 | UNDEFINED | UNDEFINED | 614.1 | 548 | 610.7 |  | CHEMICAL AND GEOLOGICAL LABORATORIES LTD | C94-9862 | 1994-03-19 | 1994-03-23 | 1994-03-25 | PROD |  | OTHER | 403.5 | 524.5 | [5 empty] | 6.5 |  | 4.16 | 4.803 | 1.004 | 25 | 1.33 | 25 | 9 | 22 | 1.49 | 25 |  | 1528 | 14 | 68 | 15 |  |  |  |  | 1375 |  |  | 1159 | 584 | 60 |  |  |  | BROWN COLORED FILTRATE RECOVERED FROM WATERY MUD. FMN/POOL: DST 1: LOWER CLEAR WATER DST 2: CLEARWATER DST 3: SPARKY DST 4: COLONY
1 | 100/13-31-063-15W4/03 |  | Susp GAS | CNRL FIGURE LAKE 13-31-63-15 | UNDEFINED | UNDEFINED | 614.1 | 548 | 610.7 |  | CHEMICAL AND GEOLOGICAL LABORATORIES LTD | C94-9862 | 1994-03-19 | 1994-03-23 | 1994-03-25 | PROD |  | OTHER | 403.5 | 524.5 | [5 empty] | 6.5 |  | 4.16 | 4.803 | 1.004 | 25 | 1.33 | 25 | 9 | 22 | 1.49 | 25 |  | 1528 | 14 | 68 | 15 |  |  |  |  | 1375 |  |  | 1159 | 584 | 60 |  |  |  | BROWN COLORED FILTRATE RECOVERED FROM WATERY MUD. FMN/POOL: DST 1: LOWER CLEAR WATER DST 2: CLEARWATER DST 3: SPARKY DST 4: COLONY
1 | 100/13-31-063-15W4/04 |  | Susp GAS | CNRL FIGURE LAKE 13-31-63-15 | UNDEFINED | UNDEFINED | 614.1 | 548 | 610.7 |  | CHEMICAL AND GEOLOGICAL LABORATORIES LTD | C94-9862 | 1994-03-19 | 1994-03-23 | 1994-03-25 | PROD |  | OTHER | 403.5 | 524.5 | [5 empty] | 6.5 |  | 4.16 | 4.803 | 1.004 | 25 | 1.33 | 25 | 9 | 22 | 1.49 | 25 |  | 1528 | 14 | 68 | 15 |  |  |  |  | 1375 |  |  | 1159 | 584 | 60 |  |  |  | BROWN COLORED FILTRATE RECOVERED FROM WATERY MUD. FMN/POOL: DST 1: LOWER CLEAR WATER DST 2: CLEARWATER DST 3: SPARKY DST 4: COLONY
1 | 100/10-34-063-15W4/00 |  | Drld & ABD | HB CRAIGEND 10-34-63-15 |  | 108-110.5 | 631.1 | 572 | 627.4 |  | Chem. And Geo. Lab Ltd. | E81-800-3 | 1981-05-08 | 1981-05-12 | 1981-05-14 | DST |  | Other | 422.5 | 427 |  |  |  |  | 218.0m salt water-cut mud | 39.04 |  | 35.23 | 38.556 | 1.028 | 25 | 1.3395 | 25 | 7.7 | 23 | 0.181 | 25 | trace | 13304 | 84 | 921 | 495 |  |  |  |  | 23550 |  |  | 171 | 31 |  |  |  |  | Sample point: top of tool Fe: trace H2S: nil The sample consisted of muddy salt water
1 | 100/12-02-063-16W4/00 |  | ABD GAS | CNRL ET AL EDWAND 12-2-63-16 |  | 108-110.5 | 714.6 | 672 | 711.4 |  | Chem. And Geo. Lab Ltd. | E85-11986-3 | 1985-01-18 | 1985-01-23 | 1985-02-11 | DST |  | DHS | 521 | 528 |  |  |  |  | 4.0m salt water | 27.36 |  | 26.1 | 27.336 | 1.016 | 25 | 1.34 | 25 | 7.7 | 21 | 0.23 | 25 |  | 8880 | 65 | 765 | 335 |  |  |  |  | 16850 |  |  | 268 | 173 |  |  |  |  | A huber testers dhs rec'd at 2068 KPa. It contained gas and 50 mlof muddy water.
1 | 100/12-02-063-16W4/02 |  | Act Cmgl | CNRL ET AL EDWAND 12-2-63-16 |  |  | 714.6 | 672 | 711.4 |  | CORE LABORATORIES CANADA LTD |  |  |  |  | DST |  |  | 521 | 528 | [9 empty] | 1.016 | 25 |  |  | 7.7 |  | 0.23 | 25 |  | 8880 | 65 | 765 | 335 |  |  |  |  | 16850 |  |  | 268 | 173
2 | 100/12-02-063-16W4/02 |  | Act Cmgl | CNRL ET AL EDWAND 12-2-63-16 |  |  | 714.6 | 672 | 711.4 |  | CORE LABORATORIES CANADA LTD |  |  |  |  | PROD |  |  | 669 | 672 | [9 empty] | 1.027 | 21 |  |  | 7.8 |  | 0.17 | 25 |  | 13800 | 280 | 220 | 300 |  |  |  |  | 22000 |  |  | 40 | 6
1 | 100/12-03-063-16W4/00 |  | ABD GAS | CNRL ET AL EDWAND 12-3-63-16 |  | 108-110.5 | 706 | 665 | 702.8 |  | Chem. And Geo. Lab Ltd. | E89-2472-5 | 1989-03-20 | 1989-03-22 | 1989-03-30 | DST |  | DHS | 482 | 583 |  |  |  |  | 55 m | 42.78 |  | 37.7 | 42.579 | 1.026 | 25 | 1.3395 | 25 | 6.5 | 22 | 0.183 | 25 | trace | 14715 | 77 | 1021 | 600 |  |  |  |  | 26000 |  |  | 90 | 76 |  |  |  |  | A scott testers sample chamber was received at atmospheric pressure and contained 1000 ml of dirty salt water. Present: Fe H2S: nil
2 | 100/09-05-063-16W4/00 | Possible formation water acceptable TDS | ABD GAS | CNRL ET AL EDWAND 9-5-63-16 | COLONY SS | LOWER CRETACEOUS | 699.4 | 684 | 696.2 |  | CHEMICAL AND GEOLOGICAL LABORATORIES LTD | D89-6952-3 | 1989-08-03 | 1989-08-08 | 1989-08-16 | DST |  | OTHER | 511 | 515 | [5 empty] | 53.2 |  | 41.7 | 46.094 | 1.028 | 25 | 1.34 | 25 | 7.2 | 25 | 0.16 | 25 |  | 14933 | 75 | 1257 | 643 |  |  |  |  | 29000 |  |  | 151 | 35 |  |  |  |  | DIRTY SALT WATER.
4 | 100/09-05-063-16W4/00 | Possible formation water acceptable TDS | ABD GAS | CNRL ET AL EDWAND 9-5-63-16 | CAMROSE TONGUE | UPPER DEVONIAN (FRASNIAN) | 699.4 | 684 | 696.2 |  | CHEMICAL AND GEOLOGICAL LABORATORIES LTD | D89-6953-6 | 1989-08-05 | 1989-08-08 | 1989-08-16 | DST |  | DHS | 515 | 665 | [5 empty] | 45.2 |  | 37.86 | 40.983 | 1.026 | 25 | 1.34 | 25 | 7.5 | 24 | 0.18 | 25 |  | 13847 | 67 | 1161 | 605 |  |  |  |  | 25100 |  |  | 166 | 37 |  |  |  |  | A UNITED DST TESTERS DHS REC'D AT ATM. PRESSURE AND CONTAINED 2000ML OF SALT WATER.
3 | 100/09-05-063-16W4/00 | Possible formation water acceptable TDS | ABD GAS | CNRL ET AL EDWAND 9-5-63-16 | SPARKY MBR | LOWER CRETACEOUS | 699.4 | 684 | 696.2 |  | CHEMICAL AND GEOLOGICAL LABORATORIES LTD | D89-6951-4 | 1989-08-03 | 1989-08-08 | 1989-08-11 | DST |  | DHS | 569 | 572 | [5 empty] | 26.54 |  | 22.82 | 24.382 | 1.015 | 25 | 1.34 | 25 | 8 | 25 | 0.28 | 25 |  | 8000 | 61 | 503 | 278 |  |  |  |  | 15000 |  |  | 151 | 389 |  |  |  |  | A UNITED TESTERS DHS REC'D AT ATM. PRESSURE AND CONTAINED 100 MLOF MUD CUT SALT WATER.
1 | 100/09-05-063-16W4/00 | Incomplete | ABD GAS | CNRL ET AL EDWAND 9-5-63-16 |  |  | 699.4 | 684 | 696.2 | [8 empty] | OTHER | [37 empty] | SUMMARY OR METHODOLOGY PAGE
1 | 100/10-08-063-16W4/00 |  | Drld & ABD | CHIEFCO ET AL FIGURE 10-8-63-16 |  | 377-377.8 | 697.1 | 679.1 | 693.7 |  | Core Lab Canada Ltd. | 7021-5320 | 1975-03-12 | 1975-03-17 |  | DST |  | Other | 658.7 | 679.1 |  |  |  |  | 450' salty muddy water |  |  |  | 33.682 | 1.023 | 15.6 | 1.337 | 30 | 7.3 |  | 0.215 | 25 |  | 11990 |  | 459 | 392 |  |  |  |  | 19864 |  |  | 932 | 45 |  |  |  |  | Fe, H2S: not detected NaCl equiv 33347
1 | 100/11-09-063-16W4/00 |  | ABD Zn GAS | NCO ET AL FIGURE 11-9-63-16 |  | 377-377.8 | 698.9 | 676.7 | 695.9 |  | Core Lab Canada Ltd. | 7011-7860 -1 | 1977-12-21 | 1977-12-28 |  | DST |  | Bottom | 633.1 | 637 |  |  |  |  | 10' oil/mud 20' oil/mud |  |  |  | 2.577 | 1.002 | 15.6 | 1.3323 | 25 | 9.2 |  | 2.45 | 25 |  | 820 | 24 | 28 | 8 |  |  |  |  | 737 |  |  | 742 | 151 | 67 |  |  |  | Fe - trace H2S - Not detected Nacl equiv 1984
2 | 100/11-09-063-16W4/00 |  | ABD Zn GAS | NCO ET AL FIGURE 11-9-63-16 |  | 377-377.8 | 698.9 | 676.7 | 695.9 |  | Core Laboratories | 7011-7860 -2 | 1977-12-21 | 1977-12-28 |  | DST |  | Bottom | 660.2 | 668.7 |  |  |  |  | 180 water/mud, 180' Salt water |  |  |  | 18.527 | 1.013 | 15.6 | 1.3346 | 25 | 7.9 |  | 0.32 | 25 |  | 6390 | 84 | 344 | 174 |  |  |  |  | 10361 |  |  | 1172 | 2 |  |  |  |  | Fe - Trace H2S - Not detected Nacl equiv 17828
3 | 100/11-09-063-16W4/00 |  | ABD Zn GAS | NCO ET AL FIGURE 11-9-63-16 |  | 377-377.8 | 698.9 | 676.7 | 695.9 |  | Core Laboratories | 7011-7860 -3 | 1977-12-22 | 1977-12-28 |  | DST |  | Bottom | 627.3 | 631.9 |  |  |  |  | 155' Oil/Mud |  |  |  | 12.873 | 1.009 | 15.6 | 1.3341 | 25 | 7.8 |  | 0.46 | 25 |  | 4450 | 65 | 215 | 108 |  |  |  |  | 7006 |  |  | 1020 | 9 |  |  |  |  | Fe - Trace H2S - Not detexted NaCl equiv 12220
1 | 100/11-09-063-16W4/02 |  | ABD GAS | NCO ET AL FIGURE 11-9-63-16 |  |  | 698.9 | 676.7 | 695.9 |  | CORE LABORATORIES CANADA LTD |  |  |  |  | DST |  |  | 627.3 | 631.9 | [9 empty] | 1 | 15.6 |  |  | 7.8 |  | 0.46 | 25 |  | 4450 |  | 215 | 108 |  |  |  |  | 7006 |  |  | 1020 | 9
3 | 100/11-09-063-16W4/02 |  | ABD GAS | NCO ET AL FIGURE 11-9-63-16 |  |  | 698.9 | 676.7 | 695.9 |  | CORE LABORATORIES CANADA LTD |  |  |  |  | DST |  |  | 660.2 | 668.7 | [9 empty] | 1.01 | 15.6 |  |  | 7.9 |  | 0.32 | 25 |  | 6390 |  | 344 | 174 |  |  |  |  | 10361 |  |  | 1172 | 2
2 | 100/11-09-063-16W4/02 |  | ABD GAS | NCO ET AL FIGURE 11-9-63-16 |  |  | 698.9 | 676.7 | 695.9 |  | CORE LABORATORIES CANADA LTD |  |  |  |  | DST |  |  | 633.1 | 637 | [9 empty] | 1 | 15.6 |  |  | 9.2 |  | 2.45 | 25 |  | 820 |  | 28 | 8 |  |  |  |  | 737 |  |  | 742 | 151 | 67
1 | 100/10-10-063-16W4/00 |  | Susp GAS | CNRL ET AL FIGURE 10-10-63-16 |  | 109-110.5 | 704.9 | 662 | 701.7 |  | Chem. And Geo. Lab Ltd. | E85-13861-4 | 1985-03-08 | 1985-03-19 | 1985-04-04 | DST |  | DHS | 571 | 579 |  |  |  |  | 20.0m mud: 10.0m mud-cut salt water | 20.1 |  | 18.41 | 20.235 | 1.12 | 25 | 1.336 | 25 | 7.8 | 21 | 0.31 | 25 | Much | 6840 | 38 | 468 | 437 |  |  |  |  | 11870 |  |  | 393 | 189 |  |  | 0 |  | A huber testers dhs recieved at atm Pressure and contained 1.7 L of muddy salt water. Fe present
2 | 100/10-10-063-16W4/00 |  | Susp GAS | CNRL ET AL FIGURE 10-10-63-16 |  | 109-110.5 | 704.9 | 662 | 701.7 |  | CHEMICAL AND GEOLOGICAL LABORATORIES LTD | E85-13861-2 | 1985-03-08 | 1985-03-19 | 1985-04-04 | DST |  | Middle | 571 | 579 | [15 empty] | 1.05 | 25 | Much | [17 empty] | Watery mud
3 | 100/10-10-063-16W4/00 |  | Susp GAS | CNRL ET AL FIGURE 10-10-63-16 |  | 109-110.5 | 704.9 | 662 | 701.7 |  | CHEMICAL AND GEOLOGICAL LABORATORIES LTD | E85-13861-3 | 1985-03-08 | 1985-03-19 | 1985-04-04 | DST |  | Bottom | 571 | 579 | [15 empty] | 0.403 | 25 | Much | [17 empty] | Muddy water
4 | 100/10-10-063-16W4/00 |  | Susp GAS | CNRL ET AL FIGURE 10-10-63-16 |  | 109-110.5 | 704.9 | 662 | 701.7 |  | CHEMICAL AND GEOLOGICAL LABORATORIES LTD | E85-13861-1 | 1985-03-08 | 1985-03-19 | 1985-04-04 | DST |  | Top | 571 | 579 | [15 empty] | 1.59 | 25 | Much | [17 empty] | Watery mud
1 | 100/10-10-063-16W4/02 |  | Susp GAS | CNRL ET AL FIGURE 10-10-63-16 |  |  | 704.9 | 662 | 701.7 |  | CORE LABORATORIES CANADA LTD |  |  |  |  | DST |  |  | 571 | 579 | [9 empty] | 1.12 | 15 |  |  | 7.8 |  | 0.31 | 25 |  | 6840 | 38 | 468 | 437 |  |  |  |  | 11870 |  |  | 393 | 189
2 | 100/13-13-063-16W4/00 | Incomplete | Drld & ABD | CONOCO EDWAND 13-13-63-16 | COLONY SS | LOWER CRETACEOUS | 663.6 | 609 | 660 |  | CHEMICAL AND GEOLOGICAL LABORATORIES LTD | E89-1838 | 1989-03-08 | 1989-03-10 | 1989-03-14 | DST |  | OTHER | 470 | 475 | [5 empty] | 3.88 |  | 2.55 | 0.8 |  |  | 1.33 | 25 | 9.2 | 21 | 2.32 | 25 | [9 empty] | 800 | [8 empty] | MUD. THE ANALYSIS IS CHARACTERISTIC OF A MUD FILTRATE WATER.
1 | 100/13-13-063-16W4/00 | Incomplete | Drld & ABD | CONOCO EDWAND 13-13-63-16 | SPARKY MBR | LOWER CRETACEOUS | 663.6 | 609 | 660 |  | CHEMICAL AND GEOLOGICAL LABORATORIES LTD | E89-1837-3 | 1989-03-07 | 1989-03-10 | 1989-03-14 | DST |  | OTHER | 470 | 536 | [5 empty] | 4.08 |  | 2.74 | 0.85 |  |  | 1.33 | 25 | 9.3 | 21 | 2.2 | 25 | [9 empty] | 850 | [8 empty] | MUD. THE ANALYSIS IS CHARACTERISTIC OF A MUD FILTRATE WATER.
1 | 100/06-14-063-16W4/00 |  | Drld & ABD | CHIEFCO ET AL FIGURE 6-14-63-16 |  | 109-110.5 | 683.3 | 615 | 680.3 |  | CHEMICAL AND GEOLOGICAL LABORATORIES LTD | E86-2288-1 | 1986-01-15 | 1986-01-16 | 1986-01-24 | DST |  | Other | 553.5 | 558 |  |  |  |  | 3m oil flecked mud | 3.53 |  | 2.89 | 0.745 |  |  | 1.3334 | 25 | 8.2 | 21 | 2.06 | 25 | much | [8 empty] | 745 | [6 empty] | 0 |  | Sample Point: Top of tool Fe: trace The sample consisted of slightly oil flecked mud. The analysis is indicative of a mud filtrate water.
1 | 100/06-15-063-16W4/00 |  | Drld & ABD | WESTERN ET AL EDWANDCK 6-15-63-16 |  | 111-112 | 691.6 | 655.3 | 687.9 |  | Chem. And Geo. Lab Ltd. | E16955-1 |  |  | 1961-01-10 | DST |  | Other | 615.7 | 627.9 |  |  |  |  | 15.2m oil-cut mud | 3.8 |  | 2.84 | 3.264 | 1.002 | 16 |  |  | 9.6 |  | 0.34 | 20 |  | 1168 |  | 35 | 3 |  |  |  |  | 1126 |  |  | 380 | 288 | 264
2 | 100/06-15-063-16W4/00 |  | Drld & ABD | WESTERN ET AL EDWANDCK 6-15-63-16 |  | 377-377.8 | 691.6 | 655.3 | 687.9 |  | Chem. And Geo. Lab Ltd. | E16955-2 |  |  | 1961-01-10 | DST |  | Other | 643.1 | 655.3 |  |  |  |  | 42.7m mud:246.9m salt water | 35.79 |  | 32.75 | 36.661 | 1.022 | 16 |  |  | 8.2 |  | 0.33 | 20 |  | 13219 |  | 514 | 302 |  |  |  |  | 21538 |  |  | 1050 | 38 |  |  |  |  | This sample appears to be water from the ireton formation.
3 | 100/06-15-063-16W4/00 |  | Drld & ABD | WESTERN ET AL EDWANDCK 6-15-63-16 |  | 377-377.8 | 691.6 | 655.3 | 687.9 |  | Chem. And Geo. Lab Ltd. | E16955-3 |  |  |  | DST |  | Other | 643.1 | 655.3 |  |  |  |  | 140' mud and 810' salt water. | 31.01 |  | 28.04 | 33.172 | 1.02 | 15.6 |  |  | 8.5 |  | 0.329 | 20 |  | 11868 |  | 567 | 233 |  |  |  |  | 19091 |  |  | 1195 | 122 | 96 |  |  |  | Sample obtained from: Drillpipe This sample appears to be slightly diluted formation water.
1 | 100/11-18-063-16W4/00 |  | ABD GAS | CNRL ET AL FIGURE 11-18-63-16 |  | 109-111 | 698.3 | 688 | 695.1 |  | Chem. And Geo. Lab Ltd. | E85-12089-3 | 1985-01-26 | 1985-01-29 | 1985-02-11 | DST |  | DHS | 638 | 648 |  |  |  |  | 11.0m mud-cut salt water | 49.02 |  | 43.68 | 47.442 | 1.029 | 25 | 1.34 | 25 | 7.7 | 21 | 0.15 | 25 |  | 16240 | 87 | 1281 | 634 |  |  |  |  | 29000 |  |  | 149 | 51 |  |  |  |  | Huber testers dhs rec'd under atm. Pressure and contained 500 mlof muddy salt water.
2 | 100/11-18-063-16W4/00 |  | ABD GAS | CNRL ET AL FIGURE 11-18-63-16 |  | 108-110.5 | 698.3 | 688 | 695.1 |  | Chem. And Geo. Lab Ltd. | E85-12090-3 | 1985-01-27 | 1985-01-29 | 1985-02-08 | DST |  | Other | 521.5 | 525 |  |  |  |  | 140.0m salt water | 49.58 |  | 44.34 | 48.17 | 1.03 | 25 | 1.34 | 25 | 7.7 | 21 | 0.14 | 25 |  | 16020 | 86 | 1281 | 644 |  |  |  |  | 29900 |  |  | 151 | 88 |  |  |  |  | Muddy salt water.
3 | 100/11-18-063-16W4/00 |  | ABD GAS | CNRL ET AL FIGURE 11-18-63-16 |  | 376.7-378 | 698.3 | 688 | 695.1 |  | Chem. And Geo. Lab Ltd. | E85-12091-4 | 1985-01-28 | 1985-01-29 | 1985-02-13 | DST |  | DHS | 665 | 688 |  |  |  |  | 27m m/salt water and 93m mud | 27.61 |  | 24.58 | 27.046 | 1.014 | 25 | 1.337 | 25 | 7.9 | 20 | 0.245 | 25 | Present | 8970 | 103 | 406 | 197 |  |  |  |  | 16400 |  |  | 900 | 70 |  |  |  |  | Fe trace h2s nil Huber testers downhole sampler recieved under atmospheric pressure and contained 1.1L of muddy salty water only.
1 | 100/10-19-063-16W4/00 |  | ABD Zn GAS | CONOCO UNION FIGURE 10-19-63-16 |  | 377-377.8 | 695.2 | 701 | 692.2 |  | Chem. And Geo. Lab Ltd. | CGE 13339-2 |  |  |  | DST |  | Above Tool | 582.2 | 603.5 |  |  |  |  | 1060' of fluid | 51.31 |  | 44.77 | 45.85 | 1.03 | 15.6 |  |  | 8.5 |  | 0.147 | 20 |  | 15825 |  | 1125 | 613 |  |  |  |  | 28000 |  |  | 200 | 69 | 18 |  |  |  | Date of Analysis: 1/9/1959 Sample obtained from: 60' above tool.
2 | 100/10-19-063-16W4/00 |  | ABD Zn GAS | CONOCO UNION FIGURE 10-19-63-16 |  | 377-377.8 | 695.2 | 701 | 692.2 |  | Chem. And Geo. Lab Ltd. | E 13339-3 |  |  |  | DST |  | Above Tool | 668.1 | 673.6 |  |  |  |  | 1060' of fluid | 39.09 |  | 34.16 | 34.283 | 1.022 | 15.6 |  |  | 8.5 |  | 0.184 | 20 |  | 12321 |  | 525 | 307 |  |  |  |  | 20250 |  |  | 725 | 46 | 109 |  |  |  | Date of Analysis: 1/9/1959 Sample obtained from: 60' above tool.
3 | 100/10-19-063-16W4/00 |  | ABD Zn GAS | CONOCO UNION FIGURE 10-19-63-16 |  | 377-377.8 | 695.2 | 701 | 692.2 |  | Chem. And Geo. Lab Ltd. | E 13339-4 |  |  |  | DST |  | Above Tool | 691.3 | 701 |  |  |  |  | 1000' of fluid | 32.39 |  | 30.44 | 30.531 | 1.018 | 15.6 |  |  | 8.5 |  | 0.19 | 20 |  | 10901 |  | 488 | 268 |  |  |  |  | 17750 |  |  | 1005 | 35 | 84 |  |  |  | Sample obtained from: 115' above tool
1 | 100/10-19-063-16W4/02 |  | ABD GAS | CONOCO UNION FIGURE 10-19-63-16 |  |  | 695.2 | 701 | 692.2 |  | CORE LABORATORIES CANADA LTD |  |  |  |  | DST |  |  | 582.2 | 603.5 | [9 empty] | 1.03 | 15.6 |  |  | 8.5 |  | 0.15 | 20 |  | 15825 |  | 1125 | 613 |  |  |  |  | 28000 |  |  | 200 | 69 | 18
2 | 100/10-19-063-16W4/02 |  | ABD GAS | CONOCO UNION FIGURE 10-19-63-16 |  |  | 695.2 | 701 | 692.2 |  | CORE LABORATORIES CANADA LTD |  |  |  |  | DST |  |  | 668.1 | 673.6 | [9 empty] | 1.02 | 15.6 |  |  | 8.5 |  | 0.18 | 25 |  | 12321 |  | 525 | 307 |  |  |  |  | 20250 |  |  | 725 | 46 | 109
3 | 100/10-19-063-16W4/02 |  | ABD GAS | CONOCO UNION FIGURE 10-19-63-16 |  |  | 695.2 | 701 | 692.2 |  | CORE LABORATORIES CANADA LTD |  |  |  |  | DST |  |  | 691.3 | 701 | [9 empty] | 1.02 | 15.6 |  |  | 8.5 |  | 0.19 | 25 |  | 10901 |  | 488 | 268 |  |  |  |  | 17750 |  |  | 1005 | 35 | 84
1 | 100/02-25-063-16W4/00 |  | Drld & ABD | CHIEFCO ET AL FIGURE 2-25-63-16 |  | 108-110.5 | 631.4 | 584 | 628.4 |  | Chem. And Geo. Lab Ltd. | E80-19983 | 1980-02-03 | 1980-02-07 | 1980-02-13 | DST |  | Unknown | 431 | 437 |  |  |  |  | 18m mud-cut salt water; 72m salt water | 18.54 |  | 17.03 | 17.273 | 1.01 | 25 | 1.3358 | 25 | 8.3 | 21 | 0.363 | 25 | Present | 5908 | 80 | 442 | 177 |  |  |  |  | 10160 |  |  | 317 | 189 |  |  |  |  | The sample consisted of muddy, salty water. Fe trace H2S nil
2 | 100/02-25-063-16W4/00 |  | Drld & ABD | CHIEFCO ET AL FIGURE 2-25-63-16 |  | 109-110.5 | 631.4 | 584 | 628.4 |  | Chem. And Geo. Lab Ltd. | E80-19984 | 1980-02-04 | 1980-02-07 | 1980-02-12 | DST |  | Other | 497 | 505 |  |  |  |  | 18m drilling mud | 5.1 |  | 4.165 | 2.188 |  |  | 1.3334 | 25 | 8.4 | 21 | 1.28 | 25 | Much | [8 empty] | 2188 | [8 empty] | Sampling Point: Top of Tool The analysis determined on water extracted from mud and is characteristic of a mud filtrate water. Fe/H2S nil
1 | 100/07-27-063-16W4/00 |  | Drld & ABD | ACL FIGURE LAKE 7-27-63-16 |  | 108-110.5 | 661.1 | 607 | 656.9 |  | Core Lab Canada Ltd. | 52136-96-2014 | 1996-11-10 | 1996-11-12 |  | DST |  | Bottom | 470.5 | 474.5 |  |  |  |  | 67.1 metres of fluid |  |  |  | 35.08 | 1.028 | 15 | 1.3398 | 21 | 7.3 |  | 0.184 | 25 |  | 11000 | 88 | 911 | 396 |  |  |  |  | 22502 |  |  | 169 | 14 |  |  |  |  | Fe:Present H2S:ND
1 | 100/06-29-063-16W4/00 |  | Susp GAS | NCO LGS FINA FIGURE 6-29-63-16 |  | 377-377.8 | 677.3 | 644 | 673.9 |  | Core Lab Canada Ltd. | 7021-61864 | 1976-10-18 | 1976-11-02 |  | Unkno |  | Swab | 639.8 | 643.7 | [8 empty] | 18.706 | 1.014 | 15.6 | 1.3389 | 25 | 8 |  | 0.34 | 25 |  | 6564 |  | 404 | 155 |  |  |  |  | 10859 |  |  | 693 | 31 |  |  |  |  | Fe - Not detected H2S - Not detected NaCl equiv 18318
1 | 100/12-31-063-16W4/00 |  | ABD Zn GAS | CNRL ET AL FIGURE LAKE 12-31-63-16 |  | 111-112 | 658.5 | 630 | 655.3 |  | AGAT Laboratories | E4868A | 1984-12-09 | 1984-12-11 | 1984-12-20 | DST |  | Other | 598 | 608 |  |  |  |  | 22.0m drilling mud |  |  |  | 6.513 | 1.007 | 25 |  |  | 8.4 | 25 | 1.1 | 25 |  | 2120 | 29 | 50 | 23 |  |  |  |  | 2750 |  |  | 575 | 950 | 16 |  |  |  | Total Solids: Dissolved Ba/Sr Not Analyzed Br/I Not Analyzed Refractive Index Not Analyzed H2S not detected The 30 minute API mud filtrate loss is 10.0 mls. The above results pertain to the water extracted from the mud.
1 | 100/12-31-063-16W4/02 |  | ABD GAS | CNRL ET AL FIGURE LAKE 12-31-63-16 |  |  | 658.5 | 630 | 655.3 |  | CORE LABORATORIES CANADA LTD |  |  |  |  | DST |  |  | 598 | 608 | [9 empty] | 1.007 | 25 |  |  | 8.4 |  | 1.1 | 25 |  | 2148 |  | 50 | 22 |  |  |  |  | 2750 |  |  | 575 | 950 | 16
1 | 100/07-34-063-16W4/00 |  | Drld & ABD | BRENDA ET AL FIGURE LAKE 7-34-63-16 |  | 377-377.8 | 646.4 | 615 | 643.4 |  | AGAT Laboratories | WE6816A | 1986-03-19 | 1986-03-21 | 1986-03-27 | DST |  | Other | 582 | 589 |  |  |  |  | 36.0m gas-cut mud:9.0m mud- and gas-cut salt water |  |  |  | 28.828 | 1.022 | 25 |  |  | 7.9 | 25 | 0.24 | 25 |  | 10200 | 85 | 424 | 275 |  |  |  |  | 17000 |  |  | 808 | 36
2 | 100/07-34-063-16W4/00 |  | Drld & ABD | BRENDA ET AL FIGURE LAKE 7-34-63-16 |  | 111-112 | 646.4 | 615 | 643.4 |  | AGAT Laboratories | WE6816B | 1986-03-20 | 1986-03-21 | 1986-03-27 | DST |  | Other | 562 | 569 |  |  |  |  | 18.0m gas-cut mud |  |  |  | 4.339 | 1.004 | 25 |  |  | 8.8 | 25 | 1.64 | 25 |  | 1380 | 13 | 10 | 5 |  |  |  |  | 1550 |  |  | 1200 | 121 | 60
1 | 100/16-35-063-16W4/00 |  | ABD Zn GAS | CNRL FIGURE LAKE 16-35-63-16 |  | 101.5-102.5 | 643.8 | 593.5 | 640.6 |  | Chem. And Geo. Lab Ltd. | C94-9828-3 | 1994-03-14 | 1994-03-17 | 1994-03-25 | DST |  | Other | 436 | 440 |  |  |  |  | 9 m mud | 7.18 |  | 4.944 | 5.116 | 1.004 | 25 | 1.333 | 25 | 8.9 | 24 | 1.51 | 25 |  | 1586 | 16 | 70 | 30 |  |  |  |  | 1088 |  |  | 854 | 1424 | 48 |  |  |  | Yellow colored filtrate recovered from a sample containing a trace sediment. Sampling Point: Recovery Fe trace H2S nil
1 | 100/16-35-063-16W4/02 |  | ABD Zn GAS | CNRL FIGURE LAKE 16-35-63-16 | BOW ISLAND FM | LOWER CRETACEOUS (MIDDLE TO UPPER ALBIAN) | 643.8 | 593.5 | 640.6 |  | CHEMICAL AND GEOLOGICAL LABORATORIES LTD | C94-9828-3 | 1994-03-14 | 1994-03-17 | 1994-03-25 | DST |  | DST | 436 | 440 | [5 empty] | 7.18 |  | 4.944 | 5.116 | 1.004 | 25 | 1.33 | 25 | 8.9 | 24 | 1.51 | 25 |  | 1586 | 16 | 70 | 30 |  |  |  |  | 1088 |  |  | 854 | 1424 | 48 |  |  |  | YELLOW COLORED FILTRATE RECOVERED FROM S AAMPLE CONTAINING A TRACE SEDIMENT.
1 | 100/16-35-063-16W4/03 |  | ABD GAS | CNRL FIGURE LAKE 16-35-63-16 | BOW ISLAND FM | LOWER CRETACEOUS (MIDDLE TO UPPER ALBIAN) | 643.8 | 593.5 | 640.6 |  | CHEMICAL AND GEOLOGICAL LABORATORIES LTD | C94-9828-3 | 1994-03-14 | 1994-03-17 | 1994-03-25 | DST |  | DST | 436 | 440 | [5 empty] | 7.18 |  | 4.944 | 5.116 | 1.004 | 25 | 1.33 | 25 | 8.9 | 24 | 1.51 | 25 |  | 1586 | 16 | 70 | 30 |  |  |  |  | 1088 |  |  | 854 | 1424 | 48 |  |  |  | YELLOW COLORED FILTRATE RECOVERED FROM S AAMPLE CONTAINING A TRACE SEDIMENT.
1 | 100/06-36-063-16W4/00 |  | Drld & ABD | CHAMPLIN EDWAND 6-36-63-16 |  | 377-377.8 | 636.7 | 586.7 | 633.4 |  | Chem. And Geo. Lab Ltd. | CGE71-4400-3 | 1971-03-21 |  |  | DST |  | Other | 399.3 | 411.5 |  |  |  |  | 300' | 33.512 |  | 31.276 | 32.012 | 1.023 | 15.6 | 1.3386 |  | 8.2 | 22.2 | 0.248 | 20 |  | 11178 |  | 797 | 324 |  |  |  |  | 19410 |  |  | 260 | 43 |  |  | 0 |  | Analysis determined on pale green colored water filtered from muddy water. Sample obtained from: Top of tool
2 | 100/06-36-063-16W4/00 |  | Drld & ABD | CHAMPLIN EDWAND 6-36-63-16 |  | 377-377.8 | 636.7 | 586.7 | 633.4 |  | CHEMICAL AND GEOLOGICAL LABORATORIES LTD | E71-4400-2 | 1971-03-21 |  |  | DST |  | Middle | 399.3 | 411.5 | [15 empty] | 0.292 | 20 | [18 empty] | Sample obtained from: 150' above tool Pale green water filtered from very muddy water.
3 | 100/06-36-063-16W4/00 |  | Drld & ABD | CHAMPLIN EDWAND 6-36-63-16 |  | 377-377.8 | 636.7 | 586.7 | 633.4 |  | CHEMICAL AND GEOLOGICAL LABORATORIES LTD | E71-4400-1 | 1971-03-21 |  |  | DST |  | Top | 399.3 | 411.5 | [15 empty] | 0.361 | 15.556 | [18 empty] | Sample obtained from: 300' above tool Pale green water filered from watery mud.
3 | 100/07-02-063-17W4/00 |  | Drld & ABD | FRANCANA ET AL FIGURE LAKE 7-2-63-17 |  | 108-127 | 707.8 | 860 | 704.3 |  | Chem. And Geo. Lab Ltd. | E82-10507-3 | 1981-12-20 | 1981-12-28 | 1982-01-08 | DST |  | Unknown | 545 | 552 |  |  |  |  | 19.0m mud:205.0m mud-cut salt water | 31.94 |  | 31.24 | 31.736 | 1.022 | 25 | 1.3387 | 25 | 6.8 | 22 | 0.238 | 25 | nil | 10860 | 120 | 745 | 442 |  |  |  |  | 19300 |  |  | 195 | 74 |  |  |  |  | Fe: trace H2S: nil Muddy salt water.
7 | 100/07-02-063-17W4/00 |  | Drld & ABD | FRANCANA ET AL FIGURE LAKE 7-2-63-17 |  | 376.7-378 | 707.8 | 860 | 704.3 |  | Chem. And Geo. Lab Ltd. | E82-10508-3 | 1981-12-21 | 1981-12-28 | 1982-01-08 | DST |  | Bottom | 697 | 704 |  |  |  |  | 18.0m mud:148.0m mud-cut salt water | 33.06 |  | 31.6 | 33.004 | 1.023 | 25 | 1.3388 | 25 | 6.7 | 22 | 0.222 | 25 | nil | 11760 | 135 | 533 | 228 |  |  |  |  | 19200 |  |  | 1132 | 16 |  |  |  |  | Fe: present H2S: nil Sample consisted of murky salt water.
1 | 100/07-02-063-17W4/00 |  | Drld & ABD | FRANCANA ET AL FIGURE LAKE 7-2-63-17 |  | 378-380.4 | 707.8 | 860 | 704.3 |  | Chem. And Geo. Lab Ltd. | E82-10760-2 | 1981-01-04 | 1982-01-07 | 1982-01-12 | DST |  | Middle | 830 | 840 |  |  |  |  | 465m salt H2O | 27.58 |  | 26.29 | 27.756 | 1.018 | 25 | 1.3379 | 25 | 7.7 | 21 | 0.233 | 25 | nil | 9603 | 117 | 949 | 44 |  |  |  |  | 16280 |  |  | 744 | 19 |  |  |  |  | Fe: present H2S: nil Murky salt water.
2 | 100/07-02-063-17W4/00 |  | Drld & ABD | FRANCANA ET AL FIGURE LAKE 7-2-63-17 |  | 378-380.4 | 707.8 | 860 | 704.3 |  | CHEMICAL AND GEOLOGICAL LABORATORIES LTD | E82-10760-1 | 1981-01-04 | 1982-01-07 | 1982-01-12 | DST |  | Top | 830 | 840 | [15 empty] | 0.238 | 25 | [18 empty] | Murky water
8 | 100/07-02-063-17W4/00 |  | Drld & ABD | FRANCANA ET AL FIGURE LAKE 7-2-63-17 |  | 376.7-378 | 707.8 | 860 | 704.3 |  | CHEMICAL AND GEOLOGICAL LABORATORIES LTD | E82-10508-1 | 1981-12-21 | 1981-12-28 | 1982-01-08 |  |  | Top | 697 | 704 | [15 empty] | 0.467 | 25 | [18 empty] | Muddy water
6 | 100/07-02-063-17W4/00 |  | Drld & ABD | FRANCANA ET AL FIGURE LAKE 7-2-63-17 |  | 376.7-378 | 707.8 | 860 | 704.3 |  | CHEMICAL AND GEOLOGICAL LABORATORIES LTD | E82-10508-2 | 1981-12-21 | 1981-12-28 | 1982-01-08 |  |  | Middle | 697 | 704 | [15 empty] | 0.517 | 25 | [18 empty] | Muddy water
4 | 100/07-02-063-17W4/00 |  | Drld & ABD | FRANCANA ET AL FIGURE LAKE 7-2-63-17 |  | 108-127 | 707.8 | 860 | 704.3 |  | CHEMICAL AND GEOLOGICAL LABORATORIES LTD | E82-10501-1 | 1981-12-20 | 1981-12-28 | 1982-01-08 | DST |  | Unknown | 545 | 552 | [15 empty] | 0.897 | 25 | [18 empty] | Watery mud
5 | 100/07-02-063-17W4/00 |  | Drld & ABD | FRANCANA ET AL FIGURE LAKE 7-2-63-17 |  | 108-127 | 707.8 | 860 | 704.3 |  | CHEMICAL AND GEOLOGICAL LABORATORIES LTD | E82-10507-2 | 1981-12-20 | 1981-12-28 | 1982-01-08 |  |  | Unknown | 545 | 552 | [15 empty] | 0.252 | 25 | [18 empty] | muddyw ater
3 | 100/06-05-063-17W4/00 |  | ABD GAS | CONOCO FIGURE 6-5-63-17 |  | 375.9-376.7 | 681.2 | 674.5 | 678.2 |  | Core Lab Canada Ltd. | 933-2759;1-3 | 1972-06-09 |  |  | Unkno |  | Wellhead | 657.8 | 660.8 | [8 empty] | 4.873 | 1.003 | 15.6 | 1.338 | 22.8 | 4.6 |  | 1.15 | 21.111 |  | 136 |  | 939 | 491 |  |  |  |  | 3297 |  |  | 10 | [5 empty] | Fe Present H2S Absent CO3, OH Nil
4 | 100/06-05-063-17W4/00 |  | ABD GAS | CONOCO FIGURE 6-5-63-17 |  | 375.9-376.7 | 681.2 | 674.5 | 678.2 |  | Core Lab Canada Ltd. | 933-3145 | 1973-01-25 | 1973-01-26 |  | PROD |  | Wellhead | 657.8 | 660.8 | [8 empty] | 3.641 | 1.003 | 15.6 | 1.3325 | 23.9 | 5.8 |  | 1.62 | 20.556 |  | 191 |  | 685 | 315 |  |  |  |  | 2387 |  |  | 59 | 4 |  |  |  |  | Fe Absent H2S Absent
2 | 100/06-05-063-17W4/00 |  | ABD GAS | CONOCO FIGURE 6-5-63-17 |  | 375.9-376.7 | 681.2 | 674.5 | 678.2 |  | Core Lab Canada Ltd. | CAL-2-3285 | 1970-11-25 |  |  | PROD |  | Wellhead | 657.8 | 660.8 |  |  |  |  | 1.60 mmcfd gas |  |  |  | 20.815 | 1.017 | 15.6 | 1.335 | 20.6 | 4.7 |  | 0.34 | 15.556 |  | 840 |  | 4534 | 1557 |  |  |  |  | 13807 |  |  | 73 | 4 |  |  |  |  | Sample obtained from: Produced water-wellhead Sampling pressure 442 @ 40F; Casing 442 psig. H2S Nil
1 | 100/06-05-063-17W4/00 |  | ABD GAS | CONOCO FIGURE 6-5-63-17 |  | 375.9-376.7 | 681.2 | 674.5 | 678.2 |  | Chem. And Geo. Lab Ltd. | CGE69-9418 | 1969-03-05 |  |  | PROD |  | Tubing | 657.8 | 660.8 |  |  |  |  | 2180 mcfd | 424.62 |  | 219.22 | 331.061 | 1.241 | 15.6 | 1.3997 | 25 | 3.1 | 22.2 | 0.079 | 20 | Present | 21547 |  | 53654 | 32611 |  |  |  |  | 223200 |  |  |  | 49 |  |  |  |  | Appearance of sample: Sample consisted of water with some sediment. The filtered water contained fine, colloidal like suspended matter. The water is acid water.
7 | 100/06-05-063-17W4/00 |  | ABD GAS | CONOCO FIGURE 6-5-63-17 |  | 375.9-376.7 | 681.2 | 674.5 | 678.2 |  | Chem. And Geo. Lab Ltd. | D77-0031 | 1977-09-20 | 1977-09-20 |  | Unkno |  | Separator | 657.8 | 660.8 | [5 empty] | 0.92 |  | 0.395 | 0.774 | 1.001 | 15.6 | 1.3331 | 25 | 6.1 | 21.1 | 8.54 | 25 | Present | 202 |  | 26 | 13 |  |  |  |  | 179 |  |  | 290 | 64 |  |  |  |  | The water was murky. Fe Present CO3, OH, H2S Nil
5 | 100/06-05-063-17W4/00 |  | ABD GAS | CONOCO FIGURE 6-5-63-17 |  | 375.9-376.7 | 681.2 | 674.5 | 678.2 |  | Chem. And Geo. Lab Ltd. | E74-3614 | 1974-09-18 | 1974-09-19 |  | Unkno |  | Tubing | 657.8 | 660.8 | [5 empty] | 3.488 |  | 1.224 | 1.953 | 1.002 | 15.6 | 1.33 | 25 | 5.9 | 22.8 | 2.88 | 25 | Present | 177 |  | 299 | 162 |  |  |  |  | 1210 |  |  | 84 | 21 |  |  |  |  | The sample consisted of clear water with a trace of sediment. Fe Present CO3, OH, H2S Nil
6 | 100/06-05-063-17W4/00 |  | ABD GAS | CONOCO FIGURE 6-5-63-17 |  |  | 681.2 | 674.5 | 678.2 |  | Chem. And Geo. Lab Ltd. | E77-7066 | 1977-05-30 | 1977-06-16 |  | Unkno |  | Flowline | [7 empty] | 22.61 |  | 19.645 | 21.281 | 1.017 | 15.6 | 1.3367 | 25 | 5.1 |  | 0.354 | 25 | Present | 7371 |  | 528 | 273 |  |  |  |  | 13080 |  |  | 10 | 19 |  |  |  |  | The water had a suspension of iron oxide present. Fe present CO3, OH, H2S Nil
1 | 100/06-09-063-17W4/00 |  | Drld & ABD | WESTERN FIGURE LAKE 6-9-63-17 |  | 375.9-376.7 | 684.3 | 722.4 | 680.9 |  | Chem. And Geo. Lab Ltd. | E15311 |  | 1959-12-23 |  | DST |  | Other | 683.4 | 686.1 |  |  |  |  | 510' slightly gassy mud contaminated salt water |  |  | 22.98 | 24.703 | 1.013 | 15.6 |  |  | 8 |  | 0.33 | 68 |  | 9010 |  | 325 | 177 |  |  |  |  | 14685 |  |  | 435 | 71 |  |  |  |  | Primary salinity 92.72; secondary salinity 5.60; primary alkalinity ---; secondary alkalinity 1.68; chloride salinity 99.63; sulfate salinity 0.37.
1 | 100/06-14-063-17W4/00 |  | ABD Zn GAS | ACL FIGURE LAKE 6-14-63-17 | NISKU FM | UPPER DEVONIAN (FRASNIAN) | 210.9 | 211.2 | 209.7 |  | CORE LABORATORIES CANADA LTD |  | 1973-01-13 | 1973-01-17 | 1973-01-22 |  |  | OTHER | 727.9 | 708.4 |  |  |  |  | 704' LIQUID |  |  |  | 34.775 | 1.025 | -9.1 | 1.34 | 22.8 | 7 |  | 0.21 | 21.111 |  | 12358 |  | 654 | 298 |  |  |  |  | 20538 |  |  | 927 | [5 empty] | BAD QUALITY. SOME NUMBERS MAY NOT BE CORRECT.
1 | 100/02-18-063-17W4/00 |  | Drld & ABD | IMPERIAL CASLAN NO. 1 |  | 381-385 | 709.9 | 1140 | 706.8 |  | Imperial Oil Ltd. | L-64651 |  |  |  | DST |  | Other | 808.3 | 810.5 |  |  |  |  | 1440' water |  |  |  | 34.723 | 1.033 | 15.6 |  |  | 7.4 |  |  |  |  | 12540 |  | 523 | 298 |  |  |  |  | 20800 |  |  | 545 | 7 | 10 |  |  |  | Sample obtained from: Drillpipe Date of Analysis: Dec. 10, 1951 H2S negative
2 | 100/02-18-063-17W4/00 |  | Drld & ABD | IMPERIAL CASLAN NO. 1 |  | 381-385 | 709.9 | 1140 | 706.8 |  | Imperial Oil Ltd. | L-64751 |  |  |  | DST |  | Other | 1128.4 | 1133.9 |  |  |  |  | 91.4m salt water |  |  |  | 60.039 | 1.041 | 16 |  |  | 7.1 |  |  |  |  | 19550 |  | 2271 | 958 |  |  |  |  | 36100 |  |  | 217 | 931 | 12 |  |  |  | Sample obtained from: Drillpipe Date of Analysis: Dec. 10, 1951 H2S negative
7 | 100/06-18-063-17W4/00 |  | ABD GAS | ACL FIGURE LAKE 6-18-63-17 |  | 375.9-376.7 | 699.5 | 716.3 | 694.9 |  | Core Lab Canada Ltd. | 7011-9454 | 1979-05-23 | 1979-06-08 | 1979-06-20 | Unkno |  | Other | 682.1 | 685.2 | [8 empty] | 31.431 | 1.023 | 15.4 | 1.3372 | 26 | 7.4 |  | 0.2 | 25 |  | 9950 | 125 | 609 | 135 |  |  |  |  | 19853 |  |  | 757 | 2 |  |  |  |  | This sample contains ammonia. Fe - trace H2S- not detecied.
2 | 100/06-18-063-17W4/00 |  | ABD GAS | ACL FIGURE LAKE 6-18-63-17 |  | 376.7-378 | 699.5 | 716.3 | 694.9 |  | Energy Resources Conservation Board | 933-2759,3-3 | 1972-06-09 |  |  | PROD |  | Wellhead | 682.1 | 685.2 | [8 empty] | 1.544 | 1 | 15.6 | 1.332 | 21.1 | 7 |  | 3.82 | 21.111 |  | 428 |  | 90 | 29 |  |  |  |  | 773 |  |  | 224 | [5 empty] | CO3, OH -nil Fe - trace H2S - absent
3 | 100/06-18-063-17W4/00 |  | ABD GAS | ACL FIGURE LAKE 6-18-63-17 |  | 376.7-378 | 699.5 | 716.3 | 694.9 |  | Core Lab Canada Ltd. | 933-3144 | 1973-01-25 | 1973-01-26 |  | PROD |  | Wellhead | 682.1 | 685.2 | [8 empty] | 0.168 | 1 | 15.6 | 1.3318 | 23.9 | 6.5 |  | 23.1 | 20.556 |  | 41 |  | 4 | 4 |  |  |  |  | 31 |  |  | 88 | [5 empty] | H2S, Sr -absebt.
1 | 100/06-18-063-17W4/00 |  | ABD GAS | ACL FIGURE LAKE 6-18-63-17 |  | 376.7-378 | 699.5 | 716.3 | 694.9 |  | Core Lab Canada Ltd. | CAL-2-3287 | 1970-11-25 |  |  | PROD |  | Wellhead | 712.6 | 715.7 |  |  |  |  | 1.62mmcfd gas |  |  |  | 0.441 | 1 | 15.6 | 1.333 | 20.6 | 6.5 |  | 34.5 | 20.556 |  | 131 |  | 16 | 5 |  |  |  |  | 178 |  |  | 107 | 4 |  |  |  |  | H2S - nil Casing pressure 440 ; sampling 440 @40 F.
4 | 100/06-18-063-17W4/00 |  | ABD GAS | ACL FIGURE LAKE 6-18-63-17 |  | 376.7-378 | 699.5 | 716.3 | 694.9 |  | Chem. And Geo. Lab Ltd. | E74-3613 | 1974-09-18 | 1974-09-19 |  | PROD |  | Tubing | 682.1 | 685.2 | [5 empty] | 0.132 |  | 0.076 | 0.155 | 1.001 | 15.6 | 1.3331 | 25 | 5.5 | 22.8 | 36.82 | 25 |  | 45 |  | 2 | 3 |  |  |  |  | 40 |  |  | 60 | 5 |  |  |  |  | The sample consisted of clear water with a trace of sedinent. CO3, OH, N2S-nil Fe - present
5 | 100/06-18-063-17W4/00 |  | ABD GAS | ACL FIGURE LAKE 6-18-63-17 |  |  | 699.5 | 716.3 | 694.9 |  | Chem. And Geo. Lab Ltd. | E77-7068 | 1977-06-03 | 1977-06-16 |  | Unkno |  | Tubing | [7 empty] | 1.38 |  | 1.135 | 1.311 | 1.002 | 15.6 | 1.3331 | 25 | 5.9 | 23.9 | 4.53 | 25 |  | 456 |  | 32 | 13 |  |  |  |  | 778 |  |  | 20 | 12 |  |  |  |  | The water had a suspension of iron oxide. Interval not provided .
6 | 100/06-18-063-17W4/00 |  | ABD GAS | ACL FIGURE LAKE 6-18-63-17 |  | 375.9-376.7 | 699.5 | 716.3 | 694.9 |  | Chem. And Geo. Lab Ltd. | E78-2299 | 1978-09-22 | 1978-10-17 | 1978-11-07 | Unkno |  | Tubing | 682.1 | 685.2 | [5 empty] | 0.192 |  | 0.122 | 0.249 | 1.001 | 25 | 1.3331 | 25 | 8.2 | 22 | 36 | 25 |  | 5 |  | 44 | 10 |  |  |  |  | 5 |  |  | 173 | 12 |  |  |  |  | Fe - much. H2S-nil .
1 | 100/11-20-063-17W4/00 |  | ABD Zn GAS | ACL FIGURE LAKE 11-20-63-17 |  | 376.7-378 | 698 | 688.8 | 694.3 |  | Core Lab Canada Ltd. | 933-2376 | 1972-03-03 |  |  | PROD |  | Tubing | 675.4 | 680.3 | [8 empty] | 32.354 | 1.025 | 20.6 | 1.34 | 21.7 | 2.7 |  | 0.221 | 20.556 |  | 4768 |  | 4254 | 2158 |  |  |  |  | 21160 |  |  |  | 14 |  |  |  |  | Fe present H2S absent
2 | 100/11-20-063-17W4/00 |  | ABD Zn GAS | ACL FIGURE LAKE 11-20-63-17 |  | 376.7-378 | 698 | 688.8 | 694.3 |  | Core Lab Canada Ltd. | 933-2782 | 1972-06-22 |  | 1972-07-17 | Unkno |  | Wellhead | 675.4 | 686.4 | [8 empty] | 18.709 | 1.015 | 15.6 | 1.3379 | 22.8 | 3.9 |  | 0.326 | 21.111 |  | 1226 |  | 3107 | 1785 |  |  |  |  | 12586 |  |  |  | 5 |  |  | 0 |  | Fdd: january 21; 1958. Fe present H2S absent
3 | 100/11-20-063-17W4/00 |  | ABD Zn GAS | ACL FIGURE LAKE 11-20-63-17 |  | 376.7-378 | 698 | 688.8 | 694.3 |  | Core Lab Canada Ltd. | 933-3143 | 1973-01-25 | 1973-01-26 |  | PROD |  | Wellhead | 675.4 | 680.3 | [8 empty] | 19.514 | 1.015 | 15.6 | 1.3363 | 23.9 | 4.3 |  | 0.344 | 21.111 |  | 2254 |  | 3168 | 1277 |  |  |  |  | 12788 |  |  | 24 | 3 |  |  |  |  | Fe trace H2S absent
4 | 100/11-20-063-17W4/00 |  | ABD Zn GAS | ACL FIGURE LAKE 11-20-63-17 |  | 376.7-378 | 698 | 688.8 | 694.3 |  | Chem. And Geo. Lab Ltd. | E74-3616 | 1974-09-17 | 1974-09-19 |  | PROD |  | Tubing | 675.4 | 680.3 | [5 empty] | 13.285 |  | 8.26 | 9.759 | 1.009 | 15.6 | 1.335 | 25 | 5.7 | 23.3 | 0.654 | 25 | Present | 1717 |  | 1119 | 572 |  |  |  |  | 6200 |  |  | 98 | 53 |  |  | 0 |  | The sample consisted of clear water with a trace of sediment. Fe present
5 | 100/11-20-063-17W4/00 |  | ABD Zn GAS | ACL FIGURE LAKE 11-20-63-17 |  | 376.7-378 | 698 | 688.8 | 694.3 |  | Chem. And Geo. Lab Ltd. | E74-4330 | 1974-10-31 | 1974-11-01 |  | Unkno |  | Tubing | 675.4 | 680.3 | [5 empty] | 10.99 |  | 6.65 | 7.969 | 1.008 | 15.6 | 1.3345 | 25 | 4.7 | 22.2 | 1.4 | 25 | Much | 1421 |  | 927 | 455 |  |  |  |  | 5150 |  |  | 12 | 4 |  |  | 0 |  | The sample consisted of approx. 85percent water; 15percent layer of oil. The analysis is characteristic of spent acid contamination. Fe much
6 | 100/11-20-063-17W4/00 |  | ABD Zn GAS | ACL FIGURE LAKE 11-20-63-17 |  |  | 698 | 688.8 | 694.3 |  | Chem. And Geo. Lab Ltd. | E77-7067 | 1977-06-14 | 1977-06-16 |  | Unkno |  | Flowline | [7 empty] | 14.515 |  | 13.1 | 13.585 | 1.011 | 15.6 | 1.3353 | 25 | 6.2 | 23.9 | 0.501 | 25 | Present | 4106 |  | 654 | 333 |  |  |  |  | 8420 |  |  | 66 | 6 |  |  | 0 |  | The water had a suspension of iron oxide. Fe much Test intervals not reported
1 | 100/11-20-063-17W4/02 |  | ABD Zn GAS | ACL FIGURE LAKE 11-20-63-17 |  |  | 698 | 688.8 | 694.3 |  | CORE LABORATORIES CANADA LTD |  |  |  |  | PROD |  |  | 675.4 | 680.3 | [9 empty] | 1.016 | 15.6 |  |  | 3.9 |  | 0.31 | 25 |  | 1826 |  | 3107 | 1583 |  |  |  |  | 12386
2 | 100/11-20-063-17W4/02 |  | ABD Zn GAS | ACL FIGURE LAKE 11-20-63-17 |  |  | 698 | 688.8 | 694.3 |  | CORE LABORATORIES CANADA LTD |  |  |  |  | PROD |  |  | 675.4 | 680.3 | [9 empty] | 1.025 | 15.6 |  |  | 2.7 |  | 0.22 | 25 |  | 4768 |  | 4254 | 2158 |  |  |  |  | 21160 |  |  |  | 14
3 | 100/11-20-063-17W4/02 |  | ABD Zn GAS | ACL FIGURE LAKE 11-20-63-17 |  |  | 698 | 688.8 | 694.3 |  | CORE LABORATORIES CANADA LTD |  |  |  |  | PROD |  |  | 675.4 | 680.3 | [9 empty] | 1.016 | 15.6 |  |  | 3.9 |  | 0.33 | 25 |  | 1226 |  | 3107 | 1785 |  |  |  |  | 12586 |  |  |  | 5
4 | 100/11-20-063-17W4/02 |  | ABD Zn GAS | ACL FIGURE LAKE 11-20-63-17 |  |  | 698 | 688.8 | 694.3 |  | CORE LABORATORIES CANADA LTD |  |  |  |  | PROD |  |  | 675.4 | 680.3 | [9 empty] | 1.025 | 15.6 |  |  | 2.7 |  | 0.22 | 25 |  | 4768 |  | 4254 | 1158 |  |  |  |  | 21160 |  |  |  | 14
5 | 100/11-20-063-17W4/02 |  | ABD Zn GAS | ACL FIGURE LAKE 11-20-63-17 |  |  | 698 | 688.8 | 694.3 |  | CORE LABORATORIES CANADA LTD |  |  |  |  | PROD |  |  | 675.4 | 680.3 | [9 empty] | 1.015 | 15.6 |  |  | 4.3 |  | 0.34 | 25 |  | 2254 |  | 3168 | 1277 |  |  |  |  | 12788 |  |  | 24 | 3
6 | 100/11-20-063-17W4/02 |  | ABD Zn GAS | ACL FIGURE LAKE 11-20-63-17 |  |  | 698 | 688.8 | 694.3 |  | CORE LABORATORIES CANADA LTD |  |  |  |  | PROD |  |  | 675.4 | 680.3 | [9 empty] | 1.009 | 15.6 |  |  | 5.7 |  | 0.65 | 25 |  | 1717 |  | 1119 | 572 |  |  |  |  | 6200 |  |  | 98 | 53
7 | 100/11-20-063-17W4/02 |  | ABD Zn GAS | ACL FIGURE LAKE 11-20-63-17 |  |  | 698 | 688.8 | 694.3 |  | CORE LABORATORIES CANADA LTD |  |  |  |  | PROD |  |  | 675.4 | 680.3 | [9 empty] | 1.008 | 15.6 |  |  | 4.7 |  | 1.4 | 25 |  | 1421 |  | 927 | 455 |  |  |  |  | 5150 |  |  | 12 | 4
1 | 100/11-20-063-17W4/03 |  | ABD GAS | ACL FIGURE LAKE 11-20-63-17 |  |  | 698 | 688.8 | 694.3 |  | CORE LABORATORIES CANADA LTD |  |  |  |  | PROD |  |  | 675.4 | 680.3 | [9 empty] | 1.016 | 15.6 |  |  | 3.9 |  | 0.31 | 25 |  | 1826 |  | 3107 | 1583 |  |  |  |  | 12386
2 | 100/11-20-063-17W4/03 |  | ABD GAS | ACL FIGURE LAKE 11-20-63-17 |  |  | 698 | 688.8 | 694.3 |  | CORE LABORATORIES CANADA LTD |  |  |  |  | PROD |  |  | 675.4 | 680.3 | [9 empty] | 1.025 | 15.6 |  |  | 2.7 |  | 0.22 | 25 |  | 4768 |  | 4254 | 2158 |  |  |  |  | 21160 |  |  |  | 14
3 | 100/11-20-063-17W4/03 |  | ABD GAS | ACL FIGURE LAKE 11-20-63-17 |  |  | 698 | 688.8 | 694.3 |  | CORE LABORATORIES CANADA LTD |  |  |  |  | PROD |  |  | 675.4 | 680.3 | [9 empty] | 1.016 | 15.6 |  |  | 3.9 |  | 0.33 | 25 |  | 1226 |  | 3107 | 1785 |  |  |  |  | 12586 |  |  |  | 5
4 | 100/11-20-063-17W4/03 |  | ABD GAS | ACL FIGURE LAKE 11-20-63-17 |  |  | 698 | 688.8 | 694.3 |  | CORE LABORATORIES CANADA LTD |  |  |  |  | PROD |  |  | 675.4 | 680.3 | [9 empty] | 1.025 | 15.6 |  |  | 2.7 |  | 0.22 | 25 |  | 4768 |  | 4254 | 1158 |  |  |  |  | 21160 |  |  |  | 14
5 | 100/11-20-063-17W4/03 |  | ABD GAS | ACL FIGURE LAKE 11-20-63-17 |  |  | 698 | 688.8 | 694.3 |  | CORE LABORATORIES CANADA LTD |  |  |  |  | PROD |  |  | 675.4 | 680.3 | [9 empty] | 1.015 | 15.6 |  |  | 4.3 |  | 0.34 | 25 |  | 2254 |  | 3168 | 1277 |  |  |  |  | 12788 |  |  | 24 | 3
6 | 100/11-20-063-17W4/03 |  | ABD GAS | ACL FIGURE LAKE 11-20-63-17 |  |  | 698 | 688.8 | 694.3 |  | CORE LABORATORIES CANADA LTD |  |  |  |  | PROD |  |  | 675.4 | 680.3 | [9 empty] | 1.009 | 15.6 |  |  | 5.7 |  | 0.65 | 25 |  | 1717 |  | 1119 | 572 |  |  |  |  | 6200 |  |  | 98 | 53
7 | 100/11-20-063-17W4/03 |  | ABD GAS | ACL FIGURE LAKE 11-20-63-17 |  |  | 698 | 688.8 | 694.3 |  | CORE LABORATORIES CANADA LTD |  |  |  |  | PROD |  |  | 675.4 | 680.3 | [9 empty] | 1.008 | 15.6 |  |  | 4.7 |  | 1.4 | 25 |  | 1421 |  | 927 | 455 |  |  |  |  | 5150 |  |  | 12 | 4
1 | 100/11-21-063-17W4/00 |  | Drld & ABD | ACL FIGURE LAKE 11-21-63-17 |  | 108-127 | 684.2 | 676 | 680.6 |  | Core Lab Canada Ltd. | 52134-92-7668 | 1992-08-07 | 1992-08-10 |  | DST |  | Bottom | 515 | 519 | [8 empty] | 1.729 | [6 empty] | 1.286 | 25 | [9 empty] | 1729 | [8 empty] | Mud filtrate analysis
4 | 100/06-22-063-17W4/00 |  | Drld & ABD | WESTERN FIGURE LAKE 6-22-63-17 |  | 376.7-381 | 649.8 | 663.9 | 646.2 |  | Chem. And Geo. Lab Ltd. | E15472-1 |  |  |  | DST |  | Other | 632.2 | 638.6 |  |  |  |  | 30' salty mud; 450' salt water | 35.43 |  | 32.42 | 35.554 | 1.02 | 15.6 |  |  | 8 |  | 0.272 | 20 |  | 12941 |  | 523 | 186 |  |  |  |  | 20769 |  |  | 1130 | 5 |  |  |  |  | Date of Analysis: 1/30/1960 Sample Obtained from: Drillpipe Primary salinity 93.16 Secondary salinity 3.78 Primary alkalinity 0 Secondary alkalinity 3.06 Chloride salinity 99.98 Sulfate salinity 0.02
3 | 100/06-22-063-17W4/00 |  | Drld & ABD | WESTERN FIGURE LAKE 6-22-63-17 |  | 376.7-381 | 649.8 | 663.9 | 646.2 |  | Chem. And Geo. Lab Ltd. | E15472-2 |  |  |  | DST |  | Other | 601.7 | 606.6 |  |  |  |  | 70' oil-flecked mud | 3.9 |  | 3.372 | 3.778 | 1.002 | 15.6 |  |  | 8.7 |  | 1.7 | 20 |  | 1339 |  | 29 | 4 |  |  |  |  | 1434 |  |  | 490 | 362 | 120 |  |  |  | Date of Analysis: 1/30/1960 Sample Obtained from: Drillpipe Primary salinity 79.94 Secondary salinity 0.0 Primary alkalinity 17.10 Secondary alkalinity 2.96 Chloride salinity 84.29 Sulfate salinity 15.71
1 | 100/06-22-063-17W4/00 |  | Drld & ABD | WESTERN FIGURE LAKE 6-22-63-17 |  | 376.7-381 | 649.8 | 663.9 | 646.2 |  | Chem. And Geo. Lab Ltd. | E15472-3 |  |  |  | DST |  | Other | 482.2 | 493.2 |  |  |  |  | 400' heavy salt cut mud, 380' muddy salt water | 35.82 |  | 33 | 33.849 | 1.022 | 15.6 |  |  | 8.1 |  | 0.249 | 20 |  | 11228 |  | 1462 | 296 |  |  |  |  | 20521 |  |  | 220 | 63 | 59 |  |  |  | Date of Analysis: 1/30/1960 Sample Obtained from: Drillpipe Primary salinity 83.38 Secondary salinity 15.66 Primary alkalinity 0 Secondary alkalinity 0.96 Chloride salinity 99.78 Sulfate salinity 0.22
2 | 100/06-22-063-17W4/00 |  | Drld & ABD | WESTERN FIGURE LAKE 6-22-63-17 |  | 376.7-381 | 649.8 | 663.9 | 646.2 |  | CHEMICAL AND GEOLOGICAL LABORATORIES LTD | E15472-4 |  |  |  | Unkno |  | Top | 482.2 | 493.2 | [8 empty] | 5.39 | [17 empty] | 5390
1 | 100/15-26-063-17W4/00 |  | Susp GAS | CNRL ET AL FIGURE LAKE 15-26-63-17 |  | 109-109.5 | 651.2 | 630 | 649.6 |  | AGAT Laboratories | WE6558 | 1986-02-07 | 1986-02-11 | 1986-02-20 | DST |  | Other | 531 | 534 | [8 empty] | 29.624 | 1.024 | 25 |  |  | 8.1 | 25 | 0.18 | 25 |  | 10300 | 79 | 520 | 300 |  |  |  |  | 18100 |  |  | 282 | 43
1 | 100/15-26-063-17W4/02 |  | Susp GAS | CNRL ET AL FIGURE LAKE 15-26-63-17 |  |  | 651.2 | 630 | 649.6 |  | CORE LABORATORIES CANADA LTD |  |  |  |  | DST |  |  | 531 | 534.3 | [9 empty] | 1.024 | 25 |  |  | 8 |  | 0.18 | 25 |  | 10300 | 79 | 520 | 300 |  |  |  |  | 18100 |  |  | 282 | 43
1 | 100/15-26-063-17W4/03 |  | Flow GAS | CNRL ET AL FIGURE LAKE 15-26-63-17 |  |  | 651.2 | 630 | 649.6 |  | CORE LABORATORIES CANADA LTD |  |  |  |  | DST |  |  | 531 | 534.3 | [9 empty] | 1.024 | 25 |  |  | 8 |  | 0.18 | 25 |  | 10300 | 79 | 520 | 300 |  |  |  |  | 18100 |  |  | 282 | 43
1 | 100/08-27-063-17W4/00 |  | Drld & ABD | ACL FIGURE LAKE 8-27-63-17 |  | 110.5-112 | 640.6 | 609 | 637.4 |  | Chem. And Geo. Lab Ltd. | E89-4137-4 | 1989-05-12 | 1989-05-17 | 1989-05-25 | DST |  | Bottom | 589 | 592 |  |  |  |  | 36 m | 10.02 |  | 8.9 | 5.08 |  |  | 1.334 | 25 | 8.6 | 21 | 0.659 | 25 | present | [8 empty] | 5080 | [8 empty] | Sample consisted of oil cut mud (52percent oil) Trace: Fe
2 | 100/08-27-063-17W4/00 |  | Drld & ABD | ACL FIGURE LAKE 8-27-63-17 |  | 110.5-112 | 640.6 | 609 | 637.4 |  | Chem. And Geo. Lab Ltd. | E90-0377-2 |  | 1990-01-22 | 1990-01-24 | Unkno |  | Unknown | 589 | 592 | [5 empty] | 38.52 |  | 35.84 | 36.433 | 1.024 | 25 | 1.339 | 25 | 7.2 | 23 | 0.193 | 25 | trace | 12971 | 131 | 629 | 505 |  |  |  |  | 21100 |  |  | 1054 | 43 |  |  |  |  | Present: Fe Sample consisted of oil stained salt water.
1 | 100/10-29-063-17W4/00 |  | ABD GAS | ACL FIGURE LAKE 10-29-63-17 |  | 108-127 | 687.4 | 671.1 | 684.4 |  | AGAT Laboratories | WE1351A | 1989-09-29 | 1989-10-04 | 1989-10-12 | DST |  | Top | 513 | 520 |  |  |  |  | 56.0m |  |  |  | 1.56 | [6 empty] | 1.31 | 25 | [9 empty] | 1560 | [8 empty] | The 30 min api mud filtrate loss is 8.1mls water extracted from mud. Salinity = 0.28%
2 | 100/10-29-063-17W4/00 |  | ABD GAS | ACL FIGURE LAKE 10-29-63-17 |  | 108-127 | 687.4 | 671.1 | 684.4 |  | AGAT Laboratories | WE1351B | 1989-09-29 | 1989-10-04 | 1989-10-12 | DST |  | Middle | 513 | 520 |  |  |  |  | 56.0m oil-cut mud |  |  |  | 4.78 | [6 empty] | 0.54 | 25 | [9 empty] | 4780 | [8 empty] | The 30 min api mud filtrate loss is 17.6 mls water extracted from mud. Salinity = 0.86%
3 | 100/10-29-063-17W4/00 |  | ABD GAS | ACL FIGURE LAKE 10-29-63-17 |  | 108-127 | 687.4 | 671.1 | 684.4 |  | AGAT Laboratories | WE1351C | 1989-09-29 | 1989-10-04 | 1989-10-12 | DST |  | Bottom | 513 | 520 |  |  |  |  | 56.0m |  |  |  | 23.245 | 1.015 | 25 |  |  | 8.4 | 25 | 0.27 | 25 |  | 8250 | 82 | 463 | 186 |  |  | 1 |  | 13600 |  |  | 439 | 180 | 44 |  |  |  | Salinity = 2.42% Total Solids: Dissolved Ba/Sr Not Analyzed Br/I Not Analyzed Refractive Index Not Analyzed H2S not detected
2 | 100/14-35-063-17W4/00 |  | Susp GAS | CNRL ET AL FIGURE LAKE 14-35-63-17 |  | 109-111 | 664.1 | 650 | 660.9 |  | Chem. And Geo. Lab Ltd. | E82-2324-1 | 1982-07-01 | 1982-07-08 | 1982-07-14 | DST |  | Top | 605 | 613 |  |  |  |  | 19m drilling mud | 5.35 |  | 4.26 | 2.94 |  |  | 1.334 | 25 | 8.8 | 27 | 1.26 | 25 | Present | [8 empty] | 2940 | [8 empty] | Sampling point: top of tool fe trace h2s nil The analysis was determined on water extracted from mud and is characteristic of a mud filtrate water.
1 | 100/14-35-063-17W4/00 |  | Susp GAS | CNRL ET AL FIGURE LAKE 14-35-63-17 |  | 109-109.5 | 664.1 | 650 | 660.9 |  | Chem. And Geo. Lab Ltd. | E82-2325-1 | 1982-07-01 | 1982-07-08 | 1982-07-14 | DST |  | Top | 536.5 | 543 |  |  |  |  | 0.3m muddy water | 14.14 |  | 11.34 | 13.377 | 1.009 | 25 | 1.3353 | 25 | 7.3 | 27 | 0.499 | 25 | trace | 4910 | 59 | 212 | 100 |  |  |  |  | 7370 |  |  | 537 | 189 |  |  |  |  | Sampling point: top of tool fe present h2s nil The sample consisted of slightly muddy water.
1 | 100/14-35-063-17W4/02 |  | Susp GAS | CNRL ET AL FIGURE LAKE 14-35-63-17 |  |  | 664.1 | 650 | 660.9 |  | CORE LABORATORIES CANADA LTD |  |  |  |  | DST |  |  | 536.5 | 543 | [9 empty] | 1.009 | 15 |  |  | 7.3 |  | 0.5 | 25 |  | 4910 | 59 | 212 | 100 |  |  |  |  | 7370 |  |  | 537 | 189
2 | 100/14-35-063-17W4/02 |  | Susp GAS | CNRL ET AL FIGURE LAKE 14-35-63-17 |  |  | 664.1 | 650 | 660.9 |  | CORE LABORATORIES CANADA LTD |  |  |  |  | DST |  |  | 605 | 613 | [13 empty] | 8.8 |  | 1.26 | 25 | [9 empty] | 2940
9 | 100/10-01-063-18W4/00 |  | ABD Zn GAS | SCAVENGER FIGURE 10-1-63-18 |  | 110.5-112 | 690.7 | 681.5 | 686.7 |  | Core Laboratories - Canada Ltd | 7011-9454-1 | 1979-06-04 | 1979-06-08 |  | Unkno |  | Unknown | 657.8 | 660.8 | [8 empty] | 32.088 | 1.023 | 15.4 | 1.337 | 25 | 7.6 |  | 0.195 | 25 |  | 10900 | 135 | 745 | 132 |  |  |  |  | 19230 |  |  | 944 | 2 |  |  |  |  | Fe not detected H2S not detected NaCl equiv. 31493 This sample contains ammonia
8 | 100/10-01-063-18W4/00 |  | ABD Zn GAS | SCAVENGER FIGURE 10-1-63-18 |  | 110.5-112 | 690.7 | 681.5 | 686.7 |  | Core Lab Canada Ltd. | 7011-9454-2 | 1979-06-02 | 1979-06-14 |  | Unkno |  | Unknown | 657.8 | 660.8 | [8 empty] | 46.516 | 1.033 | 15.5 | 1.3402 | 25 | 7.4 |  | 0.149 | 25 |  | 15050 | 108 | 1381 | 501 |  |  |  |  | 29187 |  |  | 287 | 2 |  |  |  |  | This sample contains ammonia. Fe not detected H2S not detected
7 | 100/10-01-063-18W4/00 |  | ABD Zn GAS | SCAVENGER FIGURE 10-1-63-18 |  | 375.9-376.7 | 690.7 | 681.5 | 686.7 |  | Core Lab Canada Ltd. | 7011-9454-3 | 1979-05-17 | 1979-06-08 |  | Unkno |  | Unknown | 676.7 | 680.9 | [8 empty] | 1.118 | 1 | 15 | 1.3318 | 25 | 7.3 |  | 3.6 | 25 |  | 320 | 7 | 55 | 14 |  |  |  |  | 590 |  |  | 130 | 2 |  |  |  |  | Fe not detected H2S not detected NaCl equiv. 1033
2 | 100/10-01-063-18W4/00 |  | ABD Zn GAS | SCAVENGER FIGURE 10-1-63-18 |  | 375.9-376.7 | 690.7 | 681.5 | 686.7 |  | Core Lab Canada Ltd. | 933-2762-1 | 1972-06-09 |  |  | Unkno |  | Wellhead | 527.6 | 534 | [8 empty] | 8.74 | 1.005 | 15.6 | 1.334 | 22.8 | 7.1 |  | 0.67 | 21.667 |  | 3133 |  | 142 | 69 |  |  |  |  | 5123 |  |  | 273 | [5 empty] | Fe trace H2S absent
3 | 100/10-01-063-18W4/00 |  | ABD Zn GAS | SCAVENGER FIGURE 10-1-63-18 |  | 375.9-376.7 | 690.7 | 681.5 | 686.7 |  | Core Lab Canada Ltd. | 933-2762-2 | 1972-06-09 |  |  | PROD |  | Wellhead | 662 | 666.6 | [8 empty] | 15.868 | 1.011 | 15.6 | 1.3354 | 23.9 | 7.5 |  | 0.4 | 21.111 |  | 4908 |  | 638 | 322 |  |  |  |  | 9126 |  |  | 874 | [5 empty] | Fe trace H2S absent
4 | 100/10-01-063-18W4/00 |  | ABD Zn GAS | SCAVENGER FIGURE 10-1-63-18 |  | 375.9-376.7 | 690.7 | 681.5 | 686.7 |  | Core Lab Canada Ltd. | 933-3141-1 | 1973-01-25 | 1973-01-26 |  | PROD |  | Wellhead | 662 | 666.6 | [8 empty] | 17.689 | 1.01 | 15.6 | 1.3351 | 23.9 | 7.4 |  | 0.374 | 21.111 |  | 5667 |  | 695 | 258 |  |  |  |  | 10230 |  |  | 839 | [5 empty] | H2S absent Fe trace
1 | 100/10-01-063-18W4/00 |  | ABD Zn GAS | SCAVENGER FIGURE 10-1-63-18 |  |  | 690.7 | 681.5 | 686.7 |  | Core Lab Canada Ltd. | CAL-2-1121 | 1969-10-20 |  |  | Unkno |  | Other | [6 empty] | Gas @ 11.5 mcf/d |  |  |  | 12.012 | 1.008 | 15.6 | 1.336 | 22.2 | 6.4 |  | 0.522 | 23.889 |  | 3738 |  | 525 | 238 |  |  |  |  | 7210 |  |  | 293 | 8 |  |  |  |  | Sample obtained from: Dehydrator (Compressor Station) Test intervals not reported H2S absent
5 | 100/10-01-063-18W4/00 |  | ABD Zn GAS | SCAVENGER FIGURE 10-1-63-18 |  | 375.9-376.7 | 690.7 | 681.5 | 686.7 |  | Chem. And Geo. Lab Ltd. | E74-4952 | 1974-12-03 | 1974-12-06 |  | Unkno |  | Other | 527.6 | 534 | [5 empty] | 48.448 |  | 42.832 | 47.455 | 1.034 | 15.6 | 1.3406 | 25 | 6.8 | 21.1 | 0.151 | 25 | Present | 16482 |  | 1161 | 570 |  |  |  |  | 29000 |  |  | 232 | 10 |  |  | 0 |  | Sampling Point: Casing Below Down Line The sample consisted of very murky water with an oil scum present Fe present
6 | 100/10-01-063-18W4/00 |  | ABD Zn GAS | SCAVENGER FIGURE 10-1-63-18 |  |  | 690.7 | 681.5 | 686.7 |  | Chem. And Geo. Lab Ltd. | E77-7063 | 1977-05-26 | 1977-06-16 |  | Unkno |  | Flowline | [7 empty] | 52.42 |  | 47.76 | 49.481 | 1.036 | 15.6 | 1.3412 | 25 | 7.5 | 23.3 | 0.163 | 25 | Present | 17314 |  | 1181 | 544 |  |  |  |  | 30300 |  |  | 134 | 8 |  |  | 0 |  | The water had a suspension of iron oxide. Test intervals not reported Fe much
5 | 100/10-01-063-18W4/02 |  | Act Cmgl | SCAVENGER FIGURE 10-1-63-18 |  |  | 690.7 | 681.5 | 686.7 |  | CORE LABORATORIES CANADA LTD |  |  |  |  | PROD |  |  | 657.8 | 660.8 | [9 empty] | 1.023 | 15.6 |  |  | 7.6 |  | 0.2 | 25 |  | 10900 | 135 | 745 | 132 |  |  |  |  | 19230 |  |  | 944 | 2
4 | 100/10-01-063-18W4/02 |  | Act Cmgl | SCAVENGER FIGURE 10-1-63-18 |  |  | 690.7 | 681.5 | 686.7 |  | CORE LABORATORIES CANADA LTD |  |  |  |  | PROD |  |  | 657.8 | 660.8 | [9 empty] | 1.036 | 15.6 |  |  | 7.4 |  | 0.15 | 25 |  | 15050 | 108 | 1381 | 501 |  |  |  |  | 29187 |  |  | 287 | 2
10 | 100/10-01-063-18W4/02 |  | Act Cmgl | SCAVENGER FIGURE 10-1-63-18 |  |  | 690.7 | 681.5 | 686.7 |  | CORE LABORATORIES CANADA LTD |  |  |  |  | PROD |  |  | 676.7 | 680.9 | [9 empty] | 1 | 15.6 |  |  | 7.3 |  | 3.6 | 25 |  | 320 | 7 | 55 | 14 |  |  |  |  | 590 |  |  | 130 | 2
2 | 100/10-01-063-18W4/02 |  | Act Cmgl | SCAVENGER FIGURE 10-1-63-18 |  |  | 690.7 | 681.5 | 686.7 |  | CORE LABORATORIES CANADA LTD |  |  |  |  | PROD |  |  | 531.6 | 534 | [9 empty] | 1.005 | 15.6 |  |  | 7.3 |  | 0.92 | 25 |  | 2519 |  | 123 | 42 |  |  |  |  | 4108 |  |  | 200 | 1
1 | 100/10-01-063-18W4/02 |  | Act Cmgl | SCAVENGER FIGURE 10-1-63-18 |  |  | 690.7 | 681.5 | 686.7 |  | CORE LABORATORIES CANADA LTD |  |  |  |  | PROD |  |  | 527.6 | 534 | [9 empty] | 1.034 | 15.6 |  |  | 6.8 |  | 0.15 | 25 |  | 16482 |  | 1161 | 570 |  |  |  |  | 29000 |  |  | 232 | 10
7 | 100/10-01-063-18W4/02 |  | Act Cmgl | SCAVENGER FIGURE 10-1-63-18 |  |  | 690.7 | 681.5 | 686.7 |  | CORE LABORATORIES CANADA LTD |  |  |  |  | PROD |  |  | 662 | 666.6 | [9 empty] | 1.032 | 15.6 |  |  | 7.2 |  | 0.16 | 25 |  | 15150 | 240 | 1201 | 534 |  |  |  |  | 27000 |  |  | 268 | 156
6 | 100/10-01-063-18W4/02 |  | Act Cmgl | SCAVENGER FIGURE 10-1-63-18 |  |  | 690.7 | 681.5 | 686.7 |  | CORE LABORATORIES CANADA LTD |  |  |  |  | PROD |  |  | 662 | 666.6 | [9 empty] | 1.011 | 15.6 |  |  | 7.5 |  | 0.37 | 25 |  | 5667 |  | 695 | 258 |  |  |  |  | 10230 |  |  | 839
3 | 100/10-01-063-18W4/02 |  | Act Cmgl | SCAVENGER FIGURE 10-1-63-18 |  |  | 690.7 | 681.5 | 686.7 |  | CORE LABORATORIES CANADA LTD |  |  |  |  | PROD |  |  | 531.6 | 534 | [9 empty] | 1.005 | 15.6 |  |  | 7.1 |  | 0.67 | 25 |  | 5123 |  | 142 | 69 |  |  |  |  | 3133 |  |  | 273
8 | 100/10-01-063-18W4/02 |  | Act Cmgl | SCAVENGER FIGURE 10-1-63-18 |  |  | 690.7 | 681.5 | 686.7 |  | CORE LABORATORIES CANADA LTD |  |  |  |  | PROD |  |  | 662 | 666.6 | [9 empty] | 1.011 | 15.6 |  |  | 7.5 |  | 0.4 | 25 |  | 4908 |  | 638 | 322 |  |  |  |  | 9126 |  |  | 874
9 | 100/10-01-063-18W4/02 |  | Act Cmgl | SCAVENGER FIGURE 10-1-63-18 |  |  | 690.7 | 681.5 | 686.7 |  | CORE LABORATORIES CANADA LTD |  |  |  |  | PROD |  |  | 662 | 666.6 | [9 empty] | 1.011 | 15.6 |  |  | 7.5 |  | 0.4 | 25 |  | 4908 |  | 638 | 322 |  |  |  |  | 9126 |  |  | 874
5 | 100/10-01-063-18W4/03 |  | Susp GAS | SCAVENGER FIGURE 10-1-63-18 |  |  | 690.7 | 681.5 | 686.7 |  | CORE LABORATORIES CANADA LTD |  |  |  |  | PROD |  |  | 657.8 | 660.8 | [9 empty] | 1.023 | 15.6 |  |  | 7.6 |  | 0.2 | 25 |  | 10900 | 135 | 745 | 132 |  |  |  |  | 19230 |  |  | 944 | 2
4 | 100/10-01-063-18W4/03 |  | Susp GAS | SCAVENGER FIGURE 10-1-63-18 |  |  | 690.7 | 681.5 | 686.7 |  | CORE LABORATORIES CANADA LTD |  |  |  |  | PROD |  |  | 657.8 | 660.8 | [9 empty] | 1.036 | 15.6 |  |  | 7.4 |  | 0.15 | 25 |  | 15050 | 108 | 1381 | 501 |  |  |  |  | 29187 |  |  | 287 | 2
10 | 100/10-01-063-18W4/03 |  | Susp GAS | SCAVENGER FIGURE 10-1-63-18 |  |  | 690.7 | 681.5 | 686.7 |  | CORE LABORATORIES CANADA LTD |  |  |  |  | PROD |  |  | 676.7 | 680.9 | [9 empty] | 1 | 15.6 |  |  | 7.3 |  | 3.6 | 25 |  | 320 | 7 | 55 | 14 |  |  |  |  | 590 |  |  | 130 | 2
2 | 100/10-01-063-18W4/03 |  | Susp GAS | SCAVENGER FIGURE 10-1-63-18 |  |  | 690.7 | 681.5 | 686.7 |  | CORE LABORATORIES CANADA LTD |  |  |  |  | PROD |  |  | 531.6 | 534 | [9 empty] | 1.005 | 15.6 |  |  | 7.3 |  | 0.92 | 25 |  | 2519 |  | 123 | 42 |  |  |  |  | 4108 |  |  | 200 | 1
1 | 100/10-01-063-18W4/03 |  | Susp GAS | SCAVENGER FIGURE 10-1-63-18 |  |  | 690.7 | 681.5 | 686.7 |  | CORE LABORATORIES CANADA LTD |  |  |  |  | PROD |  |  | 527.6 | 534 | [9 empty] | 1.034 | 15.6 |  |  | 6.8 |  | 0.15 | 25 |  | 16482 |  | 1161 | 570 |  |  |  |  | 29000 |  |  | 232 | 10
7 | 100/10-01-063-18W4/03 |  | Susp GAS | SCAVENGER FIGURE 10-1-63-18 |  |  | 690.7 | 681.5 | 686.7 |  | CORE LABORATORIES CANADA LTD |  |  |  |  | PROD |  |  | 662 | 666.6 | [9 empty] | 1.032 | 15.6 |  |  | 7.2 |  | 0.16 | 25 |  | 15150 | 240 | 1201 | 534 |  |  |  |  | 27000 |  |  | 268 | 156
6 | 100/10-01-063-18W4/03 |  | Susp GAS | SCAVENGER FIGURE 10-1-63-18 |  |  | 690.7 | 681.5 | 686.7 |  | CORE LABORATORIES CANADA LTD |  |  |  |  | PROD |  |  | 662 | 666.6 | [9 empty] | 1.011 | 15.6 |  |  | 7.5 |  | 0.37 | 25 |  | 5667 |  | 695 | 258 |  |  |  |  | 10230 |  |  | 839
3 | 100/10-01-063-18W4/03 |  | Susp GAS | SCAVENGER FIGURE 10-1-63-18 |  |  | 690.7 | 681.5 | 686.7 |  | CORE LABORATORIES CANADA LTD |  |  |  |  | PROD |  |  | 531.6 | 534 | [9 empty] | 1.005 | 15.6 |  |  | 7.1 |  | 0.67 | 25 |  | 5123 |  | 142 | 69 |  |  |  |  | 3133 |  |  | 273
8 | 100/10-01-063-18W4/03 |  | Susp GAS | SCAVENGER FIGURE 10-1-63-18 |  |  | 690.7 | 681.5 | 686.7 |  | CORE LABORATORIES CANADA LTD |  |  |  |  | PROD |  |  | 662 | 666.6 | [9 empty] | 1.011 | 15.6 |  |  | 7.5 |  | 0.4 | 25 |  | 4908 |  | 638 | 322 |  |  |  |  | 9126 |  |  | 874
9 | 100/10-01-063-18W4/03 |  | Susp GAS | SCAVENGER FIGURE 10-1-63-18 |  |  | 690.7 | 681.5 | 686.7 |  | CORE LABORATORIES CANADA LTD |  |  |  |  | PROD |  |  | 662 | 666.6 | [9 empty] | 1.011 | 15.6 |  |  | 7.5 |  | 0.4 | 25 |  | 4908 |  | 638 | 322 |  |  |  |  | 9126 |  |  | 874
1 | 100/14-02-063-18W4/00 |  | Drld & ABD | CONOCO FIGURE LAKE 14-2-63-18 |  | 108-127 | 682.1 | 666 | 678.9 |  | Core Labs Cda Ltd | 52136-92-156-1 | 1992-02-15 | 1992-02-18 |  | DST |  | Top | 522 | 531 |  |  |  |  | 28 m of fluid |  |  |  | 0.719 | [6 empty] | 2.25 | 25 | [9 empty] | 719
2 | 100/14-02-063-18W4/00 |  | Drld & ABD | CONOCO FIGURE LAKE 14-2-63-18 |  | 108-127 | 682.1 | 666 | 678.9 |  | Core Labs Cda Ltd | 52136-92-156-2 | 1992-02-15 | 1992-02-18 | 1992-02-21 | DST |  | Middle | 522 | 531 |  |  |  |  | 28m fluid |  |  |  | 0.986 | [6 empty] | 1.958 | 25 | [9 empty] | 986
3 | 100/14-02-063-18W4/00 |  | Drld & ABD | CONOCO FIGURE LAKE 14-2-63-18 |  | 108-127 | 682.1 | 666 | 678.9 |  | Core Labs Cda Ltd | 52136-92-156-3 | 1992-02-15 | 1992-02-18 |  | DST |  | Bottom | 522 | 531 |  |  |  |  | 28m fluid |  |  |  | 1.989 | [6 empty] | 1.25 | 25 | [9 empty] | 1989
1 | 100/07-03-063-18W4/00 |  | Drld & ABD | CENTRAL NOVALTA FIGURE 7-3-63-18 |  | 108-127 | 698.3 | 582 | 695.3 |  | Chem. And Geo. Lab Ltd. | E88-1697-4 | 1988-07-26 | 1988-07-27 | 1988-08-09 | DST |  | DHS | 539 | 549.5 |  |  |  |  | 45.0m mud | 6.36 |  | 5.15 | 3.01 |  |  | 1.33 | 25 | 8.9 | 25 | 1.14 | 25 | [9 empty] | 3010 | [8 empty] | Dhs rec'd at 690 KPa pressure and containted 50 mL mud and gas.
4 | 100/08-04-063-18W4/00 |  | ABD GAS | CNRL FIGURE LAKE 8-4-63-18 |  | 108-127 | 701.9 | 687 | 697.9 |  | Chem. And Geo. Lab Ltd. | C90-7230-2 | 1990-02-20 | 1990-02-21 | 1990-02-28 | Unkno |  | Separator | 545 | 548.5 | [5 empty] | 87.4 |  | 58.41 | 59.57 | 1.062 | 25 | 1.3448 | 25 | 4 | 25 | 0.116 | 25 | Very muc | 6897 | 4325 | 3003 | 3642 |  |  |  |  | 41650 |  |  |  | 53 |  |  |  |  | Fe = very much H2s nil Yellow coloured filtrate recovered from a sample containing a trace sediment and air oxidized iron.
1 | 100/08-04-063-18W4/00 |  | ABD GAS | CNRL FIGURE LAKE 8-4-63-18 |  | 108-127 | 701.9 | 687 | 697.9 |  | AGAT Laboratories | WE9904A | 1989-03-07 | 1989-03-08 | 1989-03-15 | DST |  | Top | 550 | 555 |  |  |  |  | 74m |  |  |  | 23.4 | [6 empty] | 0.15 | 25 | [9 empty] | 23400 | [8 empty] | Salinity = 4.12%
2 | 100/08-04-063-18W4/00 |  | ABD GAS | CNRL FIGURE LAKE 8-4-63-18 |  | 108-127 | 701.9 | 687 | 697.9 |  | AGAT Laboratories | WE9904B | 1989-03-07 | 1989-03-08 | 1989-03-15 | DST |  | Middle | 550 | 555 | [8 empty] | 21.1 | [6 empty] | 0.16 | 25 | [9 empty] | 21100 | [8 empty] | Salinity = 3.73%
3 | 100/08-04-063-18W4/00 |  | ABD GAS | CNRL FIGURE LAKE 8-4-63-18 |  | 108-127 | 701.9 | 687 | 697.9 |  | AGAT Laboratories | WE9904C | 1989-03-07 | 1989-03-08 | 1989-03-15 | DST |  | Bottom | 550 | 555 |  |  |  |  | 74m |  |  |  | 8.896 | 1.005 | 25 |  |  | 8.6 | 25 | 0.66 | 25 |  | 3250 | 43.9 | 51.1 | 23.8 |  |  | 0.1 |  | 4960 |  |  | 482 | 70 | 15 |  |  |  | Ba, Sr, Br, I = Na Oh = nil H2s = nd
1 | 100/10-06-063-18W4/00 |  | Susp GAS | CNRL FIGURE LAKE 10-6-63-18 |  | 108-127 | 697.5 | 689.3 | 694.3 |  | AGAT Laboratories | WE5271A | 1992-12-19 | 1992-12-22 |  | DST |  | Other | 545.5 | 555 | [8 empty] | 3.18 | 0.999 | 25 |  |  | 8.4 | 25 | 1.99 | 25 |  | 1110 | 13 | 7.6 | 2.8 |  |  |  |  | 910 |  |  | 839 | 257 | 40.8 |  |  |  | Sample point: tool Fe: trace Ba/Sr: not analyzed Br/I: not analyzed OH: nil H2S: not detected The 30 minute api mud filtrate loss is 10.0 mL. The above results pertain to the water extracted from the mud. Salinity = 0.17%
1 | 100/10-06-063-18W4/02 |  | Susp GAS | CNRL FIGURE LAKE 10-6-63-18 | BOW ISLAND FM | LOWER CRETACEOUS (MIDDLE TO UPPER ALBIAN) | 697.5 | 689.3 | 694.3 |  | AGAT LABORATORIES | WE5271A | 1992-12-19 | 1992-12-22 | 1992-12-31 | DST |  | DST | 545.5 | 550 | [8 empty] | 3.18 | 0.999 | 25 |  |  | 8.4 | 25 | 1.99 | 25 |  | 1110 | 13 | 8 | 3 |  |  |  |  | 910 |  |  | 839 | 257 | 41 |  |  |  | THE ""30 MINUTE"" API MUD FILTRATE LOSS IS 10.0ML. THE ABOVE RESULTS PERTAIN TO THE WATER EXTRACTED FROM THE MUD
1 | 100/07-07-063-18W4/00 |  | Drld & ABD | CONOCO FIGURE LAKE 7-7-63-18 |  | 108-127 | 697.5 | 700 | 694.2 |  | Core Lab Canada Ltd. | 52136-93-0110 | 1993-02-06 | 1993-02-08 |  | DST |  | Top | 543 | 692 |  |  |  |  | 3 Metres of Fluid |  |  |  | 15.662 | 1.009 | 15.6 | 1.336 | 25 | 7.4 |  | 0.358 | 25 |  | 5400 | 62 | 324 | 132 |  |  |  |  | 9400 |  |  | 275 | 69 |  |  |  |  | Fe, H2S=ND Intervals= 543 to 551 684 to 692
4 | 100/06-10-063-18W4/00 |  | ABD Zn GAS | CNRL FIGURE 6-10-63-18 |  | 375.9-376.7 | 682.4 | 690.4 | 678.5 |  | Core Lab Canada Ltd. | 7011-9454 |  | 1979-06-08 |  | Unkno |  | Unknown | 673 | 674.5 | [8 empty] | 0.883 | 1 | 15.4 | 1.3315 | 25 | 7.8 |  | 6 | 25 |  | 245 | 23 | 13 | 3 |  |  |  |  | 340 |  |  | 257 | 2 |  |  |  |  | Fe, H2S: not detected
3 | 100/06-10-063-18W4/00 |  | ABD Zn GAS | CNRL FIGURE 6-10-63-18 |  | 375.9-376.7 | 682.4 | 690.4 | 678.5 |  | Chem. And Geo. Lab Ltd. | D78-9253 | 1978-06-06 | 1978-06-19 |  | PROD |  | Tubing | 673 | 674.5 | [5 empty] | 1.22 |  | 0.99 | 1.264 | 1.002 | 15.6 | 1.3331 | 25 | 7 | 23.9 | 4.96 | 25 | Prresent | 437 |  | 24 | 8 |  |  |  |  | 657 |  |  | 122 | 16 |  |  |  |  | Water had trace iron oxide suspension Fe: present H2S: Nil
2 | 100/06-10-063-18W4/00 |  | ABD Zn GAS | CNRL FIGURE 6-10-63-18 |  | 101-101.5 | 682.4 | 690.4 | 678.5 |  | University of Alberta | W35-357 |  |  | 1957-03-25 | DST |  | Other | 489.2 | 506 |  |  |  |  | 85.3m gas-cut salt water:27.4m mud |  |  | 67.79 | 67.187 | 1.057 | 16 |  |  | 5.7 |  | 0.13 | 25 |  | 23326 |  | 2817 | [5 empty] | 40779 |  |  | 126 | 139 |  |  |  |  | Cloudy vivid yellow; 3/4
1 | 100/06-10-063-18W4/00 |  | ABD Zn GAS | CNRL FIGURE 6-10-63-18 |  | 375.9-376.7 | 682.4 | 690.4 | 678.5 |  | University of Alberta | W36-357 |  |  | 1957-03-25 | DST |  | Other | 205.8 | 208.3 |  |  |  |  | 27.4m mud:192.0m salt water |  |  | 29.18 | 30.475 | 1.025 |  |  |  | 7.2 |  | 0.25 |  |  | 10975 |  | 803 | [5 empty] | 17836 |  |  | 806 | 55 |  |  |  |  | Cloudy; colorless; 1/2
1 | 100/06-10-063-18W4/02 |  | Susp GAS | CNRL FIGURE 6-10-63-18 |  |  | 682.4 | 690.4 | 678.5 |  | CORE LABORATORIES CANADA LTD |  |  |  |  | DST |  |  | 489.2 | 506 | [9 empty] | 1.06 | 15.6 |  |  | 5.7 |  | 0.13 | 25 |  |  |  | 2817 | [5 empty] | 40779 |  |  | 126 | 139
5 | 100/06-10-063-18W4/02 |  | Susp GAS | CNRL FIGURE 6-10-63-18 |  |  | 682.4 | 690.4 | 678.5 |  | CORE LABORATORIES CANADA LTD |  |  |  |  | DST |  |  | 675.1 | 683.4 | [9 empty] | 1.03 | 15.6 |  |  | 7.2 |  | 0.25 | 25 |  |  |  | 803 | [5 empty] | 17836 |  |  | 806 | 55
2 | 100/06-10-063-18W4/02 |  | Susp GAS | CNRL FIGURE 6-10-63-18 |  |  | 682.4 | 690.4 | 678.5 |  | CORE LABORATORIES CANADA LTD |  |  |  |  | PROD |  |  | 673 | 674.5 | [9 empty] | 1 | 15.6 |  |  | 7.8 |  | 6 | 25 |  | 245 | 23 | 13 | 3 |  |  |  |  | 340 |  |  | 257
3 | 100/06-10-063-18W4/02 |  | Susp GAS | CNRL FIGURE 6-10-63-18 |  |  | 682.4 | 690.4 | 678.5 |  | CORE LABORATORIES CANADA LTD |  |  |  |  | PROD |  |  | 673 | 674.5 | [9 empty] | 1 | 15.6 |  |  | 7 |  | 4.96 | 25 |  | 437 |  | 24 | 8 |  |  |  |  | 657 |  |  | 122 | 16
4 | 100/06-10-063-18W4/02 |  | Susp GAS | CNRL FIGURE 6-10-63-18 |  |  | 682.4 | 690.4 | 678.5 |  | CORE LABORATORIES CANADA LTD |  |  |  |  | PROD |  |  | 673 | 674.5 | [9 empty] | 1.002 | 15.6 |  |  | 7 |  | 4.96 | 25 |  |  |  | 24 | 8 |  |  |  |  | 657 |  |  | 122 | 16
6 | 100/06-10-063-18W4/02 |  | Susp GAS | CNRL FIGURE 6-10-63-18 |  |  | 682.4 | 690.4 | 678.5 |  | CORE LABORATORIES CANADA LTD |  |  |  |  | DST |  |  | 675.1 | 683.4 | [9 empty] | 1.025 | 15.6 |  |  | 7.2 |  | 0.25 | 25 |  |  |  | 803 | [5 empty] | 17836 |  |  | 806 | 55
1 | 100/10-12-063-18W4/00 |  | ABD Zn GAS | CONOCO FIGURE 10-12-63-18 |  | 375.9-376.7 | 697.4 | 680.6 | 693.7 |  | Core Labs Cda Ltd | 7011-6152 | 1976-02-17 | 1976-02-20 |  | DST |  | Other | 487.7 | 502.3 | [8 empty] | 43.884 | 1.032 | 15.6 | 1.3402 | 23 | 7.7 |  | 0.16 | 25 |  | 14888 |  | 1356 | 571 |  |  |  |  | 26944 |  |  | 112 | 13 |  |  |  |  | sampled from tool Fe: trace H2S: not detected
2 | 100/10-12-063-18W4/00 |  | ABD Zn GAS | CONOCO FIGURE 10-12-63-18 |  | 375.9-376.7 | 697.4 | 680.6 | 693.7 |  | CHEMICAL AND GEOLOGICAL LABORATORIES LTD | E77-2409 | 1977-01-29 | 1977-01-31 |  | Unkno |  | Tubing | 675.4 | 680.3 | [8 empty] | 37.019 | 1.028 | 15.6 | 1.3397 | 25 | 7.4 | 22.2 | 0.196 | 25 | present | 9637 | 1670 | 1994 | 940 |  |  |  |  | 22450 |  |  | 264 | 64 |  |  | 0 |  | Fe: much the sample had a suspension of iron oxide. the analysis indicates some kcl contamination
3 | 100/10-12-063-18W4/00 |  | ABD Zn GAS | CONOCO FIGURE 10-12-63-18 |  | 375.9-376.7 | 697.4 | 680.6 | 693.7 |  | Core Lab Canada Ltd. | 7021-8897 | 1978-06-16 | 1978-06-30 |  | Unkno |  | Other | 675.4 | 680.3 | [8 empty] | 0.217 | 1 | 15.6 | 1.3312 | 23 | 7.3 |  | 10 | 25 |  | 64 | 8 | 3 | [5 empty] | 74 |  |  | 68 | [5 empty] | sampled from produced water from casing Fe,H2S: not detected
1 | 100/10-12-063-18W4/02 |  | Drld & ABD | CONOCO FIGURE 10-12-63-18 |  |  | 697.4 | 680.6 | 693.7 |  | CORE LABORATORIES CANADA LTD |  |  |  |  | DST |  |  | 487.7 | 502.3 | [9 empty] | 1.03 | 15.6 |  |  | 7.7 |  | 0.16 | 25 |  |  |  | 1356 | 571 |  |  |  |  | 26944 |  |  | 112 | 13
2 | 100/10-12-063-18W4/02 |  | Drld & ABD | CONOCO FIGURE 10-12-63-18 |  |  | 697.4 | 680.6 | 693.7 |  | CORE LABORATORIES CANADA LTD |  |  |  |  | PROD |  |  | 675.4 | 680.6 | [9 empty] | 1.03 | 15.6 |  |  | 7.4 |  | 0.2 | 25 |  | 9637 | 1670 | 1994 | 940 |  |  |  |  | 22450 |  |  | 264 | 64
3 | 100/10-12-063-18W4/02 |  | Drld & ABD | CONOCO FIGURE 10-12-63-18 |  |  | 697.4 | 680.6 | 693.7 |  | CORE LABORATORIES CANADA LTD |  |  |  |  | PROD |  |  | 675.4 | 680.6 | [9 empty] | 1 | 15.6 |  |  | 7.3 |  | 10 | 25 |  | 64 | 8 | 3 | [5 empty] | 74 |  |  | 68
4 | 100/10-12-063-18W4/02 |  | Drld & ABD | CONOCO FIGURE 10-12-63-18 |  |  | 697.4 | 680.6 | 693.7 |  | CORE LABORATORIES CANADA LTD |  |  |  |  | PROD |  |  | 675.4 | 680.6 | [9 empty] | 1.028 | 15.6 |  |  | 7.4 |  | 0.2 | 25 |  | 9637 | 1670 | 1994 | 940 |  |  |  |  | 22450 |  |  | 264 | 64
1 | 100/05-13-063-18W4/00 |  | ABD GAS | BVE FIGURE LAKE 5-13-63-18 |  | 110.5-112 | 688.1 | 657 | 684.5 |  | CHEMEX LABS ALBERTA INC. | 93-05857-03 | 1994-02-07 | 1994-02-10 | 1994-02-17 | DST |  | Other | 648.5 | 657 |  |  |  |  | 30m - 5m oil, 25m drilling mud |  |  |  | 4.661 | 1 | 21 | 1.333 | 25 | 9 | 25 | 1.3 | 25 |  | 1630 | 18.2 | 26.3 | 7.8 |  |  | 0.1 |  | 2200 |  |  | 382 | 357 | 38.8 | 1 |  |  | Sample was mud pressed. Insufficient sample for measured TDS Sample Point: Top of Tools
3 | 100/07-16-063-18W4/00 |  | ABD Zn GAS | CNRL FIGURE LAKE 7-16-63-18 |  | 109-110.5 | 677 | 656 | 674 |  | AGAT Laboratories | WE1851A | 1990-03-18 | 1990-03-21 | 1990-03-28 | DST |  | Other | 571.5 | 578.5 | [8 empty] | 3.711 | 1.006 | 25 |  | 25 | 8.5 | 25 | 0.93 | 25 |  | 1220 | 43 | 36.3 | 9 |  |  | 0.2 |  | 1820 |  |  | 360 | 162 | 60 |  |  |  | Salinity = 0.33% Ba, Sr, Br, I: N.A. OH: Nil H2S: N.D. Fe: Trace
2 | 100/07-16-063-18W4/00 |  | ABD Zn GAS | CNRL FIGURE LAKE 7-16-63-18 |  | 109-110.5 | 677 | 656 | 674 |  | AGAT Laboratories | WE1851B | 1990-03-18 | 1990-03-21 | 1990-03-28 | DST |  | Other | 571.5 | 578.5 | [8 empty] | 7.967 | 1.001 | 25 |  | 25 | 7.8 | 25 | 0.67 | 25 |  | 2700 | 44.5 | 81.8 | 19.7 |  |  | 3.4 |  | 4220 |  |  | 156 | 742 |  |  |  |  | Salinity = 0.76% Ba, Sr, Br, I: N.A. CO3, OH: Nil H2S: N.D. Fe: Trace
1 | 100/07-16-063-18W4/00 |  | ABD Zn GAS | CNRL FIGURE LAKE 7-16-63-18 |  | 108-110.5 | 677 | 656 | 674 |  | AGAT Laboratories | WE1851C | 1990-03-18 | 1990-03-21 | 1990-03-28 | DST |  | Other | 510.5 | 519.5 |  |  |  |  | 0.5m |  |  |  | 6.754 | 1.002 | 25 |  | 25 | 8.4 | 25 | 0.69 | 25 |  | 2370 | 36.5 | 49.3 | 18.4 |  |  | 0.2 |  | 3780 |  |  | 314 | 123 | 63 |  |  |  | Salinity = 0.68% Ba, Sr, Br, I: N.A. OH: Nil H2S: N.D. Fe: Trace
3 | 100/07-16-063-18W4/02 |  | Susp GAS | CNRL FIGURE LAKE 7-16-63-18 | COLONY SS | LOWER CRETACEOUS | 677 | 656 | 674 |  | AGAT LABORATORIES | WE1851A | 1990-03-18 | 1990-03-21 | 1990-03-28 | DST |  | DST | 571.5 | 578.5 | [8 empty] | 3.71 | 1.006 | 25 |  |  | 8.5 | 25 | 0.93 | 25 |  | 1220 | 43 | 36 | 9 |  |  | 0.2 |  | 1820 |  |  | 360 | 162 | 60
2 | 100/07-16-063-18W4/02 |  | Susp GAS | CNRL FIGURE LAKE 7-16-63-18 | COLONY SS | LOWER CRETACEOUS | 677 | 656 | 674 |  | AGAT LABORATORIES | WE1851B | 1990-03-18 | 1990-03-21 | 1990-03-28 | DST |  | DST | 571.5 | 578.5 | [8 empty] | 7.97 | 1.001 | 15 |  |  | 7.8 | 25 | 0.67 | 25 |  | 2700 | 45 | 82 | 20 |  |  | 3.4 |  | 4220 |  |  | 156 | 742
1 | 100/07-16-063-18W4/02 |  | Susp GAS | CNRL FIGURE LAKE 7-16-63-18 | BOW ISLAND FM | LOWER CRETACEOUS (MIDDLE TO UPPER ALBIAN) | 677 | 656 | 674 |  | AGAT LABORATORIES | WE1851C | 1990-03-18 | 1990-03-21 | 1990-03-28 | DST |  | DST | 510.5 | 519 | [8 empty] | 6.75 | 1.002 | 25 |  |  | 8.5 | 25 | 0.69 | 25 |  | 2370 | 37 | 49 | 18 |  |  | 0.2 |  | 3780 |  |  | 314 | 123 | 63
1 | 100/10-18-063-18W4/00 |  | ABD GAS | VINTAGE FIGURE 10-18-63-18 |  | 375.9-376.7 | 694.3 | 728.5 | 690.7 |  | Chem. And Geo. Lab Ltd. | 6296-2 | 1976-06-17 | 1976-06-18 |  | DST |  | Bottom | 659.3 | 662.9 |  |  |  |  | 10 ft mud oil cut | 2.97 |  | 2.075 | 0.831 |  |  | 1.3333 | 25 | 8.6 | 25.6 | 2.22 | 25 | Present | [8 empty] | 831 | [8 empty] | fe trace h2s nil The analysis was determined on water recovered from mud and is characteristic of a mud filtrate water.
2 | 100/10-18-063-18W4/00 |  | ABD GAS | VINTAGE FIGURE 10-18-63-18 |  | 375.9-376.7 | 694.3 | 728.5 | 690.7 |  | CHEMICAL AND GEOLOGICAL LABORATORIES LTD | E76-6296-1 | 1976-06-17 | 1976-06-18 |  | DST |  | Top | 659.3 | 662.9 | [15 empty] | 2.41 | 25 | [18 empty] | Mud sample.
1 | 100/10-19-063-18W4/00 |  | ABD Zn GAS | VINTAGE ETAL FIGURE 10-19-63-18 |  | 375.9-376.7 | 689.8 | 725.4 | 686.1 |  | Core Labs Cda Ltd | 7011-6317 | 1976-03-15 | 1976-04-02 |  | DST |  | Other | 688.8 | 698 |  |  |  |  | 427' Mud, 427' salt Water |  |  |  | 31.751 | 1.024 | 15.6 | 1.3374 | 25 | 8 |  | 0.192 | 25 |  | 11581 |  | 414 | 240 |  |  |  |  | 18967 |  |  | 542 | 7 |  |  |  |  | Sample Point: Below MFE Tool Fe - Trace H2S - Not Detected NaCl equiv 31572
1 | 100/10-19-063-18W4/02 |  | ABD GAS | VINTAGE ETAL FIGURE 10-19-63-18 |  |  | 689.8 | 725.4 | 686.1 |  | CORE LABORATORIES CANADA LTD |  |  |  |  | DST |  |  | 688.8 | 698 | [9 empty] | 1.02 | 15.6 |  |  | 8 |  | 0.19 | 25 |  | 11581 |  | 414 | 240 |  |  |  |  | 18967 |  |  | 542 | 7
5 | 100/10-22-063-18W4/00 |  | ABD GAS | CONOCO FIGURE 10-22-63-18 |  | 375.9-376.7 | 683.1 | 690.7 | 680 |  | Core Lab Canada Ltd. | 7011-9454 | 1979-05-15 | 1979-06-08 |  | Unkno |  | Separator | 670.3 | 672.1 | [8 empty] | 31.464 | 1.022 | 15.4 | 1.337 | 25 | 7.9 |  | 0.203 | 25 |  | 10800 | 130 | 362 | 251 |  |  |  |  | 19307 |  |  | 613 | 1 |  |  |  |  | NaCl equivalent 31250 This sample contains ammonia Fe trace H2S not detected
1 | 100/10-22-063-18W4/00 |  | ABD GAS | CONOCO FIGURE 10-22-63-18 |  | 375.9-376.7 | 683.1 | 690.7 | 680 |  | Chem. And Geo. Lab Ltd. | 7577-1 | 1955-10-24 | 1955-10-30 |  | DST |  | Unknown | 673 | 678.2 |  |  |  |  | 660' gassy salt water |  |  | 21.13 | 22.76 | 1.02 | 15.6 |  |  | 6.4 |  | 0.34 | 20 |  | 8126 |  | 297 | 199 |  |  |  |  | 12904 |  |  | 1185 | 49 |  |  |  |  | Primary Salinity: 91.88 Secondary Salinity: 3.06 Primary Alkalinity: 0 Secondary Alkalinity: 5.06 Chloride Salinity: 99.73 Sulphate Salinity: 0.27
2 | 100/10-22-063-18W4/00 |  | ABD GAS | CONOCO FIGURE 10-22-63-18 |  | 375.9-376.7 | 683.1 | 690.7 | 680 |  | Chem. And Geo. Lab Ltd. | E75-6834-1 | 1975-03-04 | 1975-03-10 |  | Unkno |  | Other | 665.1 | 672.1 |  |  |  |  | Sampled during tubing blow-down | 1.24 |  | 0.85 | 1.379 | 1.002 | 15.6 | 1.3331 | 25 | 7.5 | 20 | 5.84 | 25 | Present | 295 |  | 90 | 18 |  |  |  |  | 217 |  |  | 708 | 51 |  |  |  |  | Sample point: Sample #1 Intervals: 2182 - 2190' 2199 - 2205' The sample consisted of colourless water with some sediment and a hydrocarbon scum present. Fe present CO3, OH, H2S Nil
3 | 100/10-22-063-18W4/00 |  | ABD GAS | CONOCO FIGURE 10-22-63-18 |  | 375.9-376.7 | 683.1 | 690.7 | 680 |  | Chem. And Geo. Lab Ltd. | E75-6834-2 | 1975-03-04 | 1975-03-10 |  | Unkno |  | Other | 665.1 | 672.1 |  |  |  |  | Sampled during tubing blow-down | 0.75 |  | 0.4 | 0.92 | 1.001 | 15.6 | 1.3331 | 25 | 7.6 | 20 | 9.16 | 25 | Present | 261 |  | 39 | 13 |  |  |  |  | 170 |  |  | 410 | 27 |  |  |  |  | Sample point: Sample #4 Intervals: 2182 - 2190' 2199 - 2205' The sample consisted of colourless water with some sediment and a hydrocabon scum present. Fe trace CO3, OH, H2S Nil
4 | 100/10-22-063-18W4/00 |  | ABD GAS | CONOCO FIGURE 10-22-63-18 |  |  | 683.1 | 690.7 | 680 |  | Chem. And Geo. Lab Ltd. | E77-7065 | 1977-06-09 | 1977-06-16 |  | Unkno |  | Flowline | [7 empty] | 0.695 |  | 0.505 | 0.679 | 1.001 | 15.6 | 1.333 | 25 | 6.4 | 22.8 | 9.1 | 25 | Present | 213 |  | 22 | 11 |  |  |  |  | 341 |  |  | 61 | 31 |  |  |  |  | The water had a suspension of iron oxide present. Fe much CO3, OH, H2S Nil No interval
2 | 100/06-24-063-18W4/00 |  | ABD GAS | CONOCO FIGURE 6-24-63-18 |  | 375.9-376.7 | 702.9 | 691.9 | 698.6 |  | Core Lab Canada Ltd. | 933-2759 | 1972-06-09 |  |  | PROD |  | Wellhead | 676.7 | 680.9 | [8 empty] | 0.07 | 1 | 15.6 | 1.3325 | 22.8 | 5.9 |  | 81.8 | 21.667 |  | 14 |  | 4 | 1 |  |  |  |  | 7 |  |  | 44 | [5 empty] | Fe: trace.
3 | 100/06-24-063-18W4/00 |  | ABD GAS | CONOCO FIGURE 6-24-63-18 |  | 375.9-376.7 | 702.9 | 691.9 | 698.6 |  | Core Lab Canada Ltd. | 933-3142 | 1973-01-25 | 1973-01-26 |  | PROD |  | Wellhead | 676.7 | 680.9 | [8 empty] | 1.676 | 1.002 | 15.6 | 1.332 | 23.9 | 7.1 |  | 3.48 | 20.556 |  | 373 |  | 164 | 60 |  |  |  |  | 977 |  |  | 102
1 | 100/06-24-063-18W4/00 |  | ABD GAS | CONOCO FIGURE 6-24-63-18 |  | 375.9-376.7 | 702.9 | 691.9 | 698.6 |  | Core Lab Canada Ltd. | CAL-2-3286 | 1970-11-25 |  |  | PROD |  | Wellhead | 655.9 | 663.2 |  |  |  |  | 3.00 mmcfd; casing pressure 434; sampling 434 @ 40f. |  |  |  | 1.337 | 1 | 15.6 | 1.333 | 20.6 | 7 |  | 4.3 | 20.556 |  | 359 |  | 85 | 25 |  |  |  |  | 649 |  |  | 215 | 4
6 | 100/06-24-063-18W4/00 |  | ABD GAS | CONOCO FIGURE 6-24-63-18 |  | 375.9-376.7 | 702.9 | 691.9 | 698.6 |  | Chem. And Geo. Lab Ltd. | CGE70-1072 |  |  |  | PROD |  | Wellhead | 676.7 | 680.9 |  |  |  |  | 1.5 mmcfd gas |  |  |  | 1.8 | [17 empty] | 1800 | [8 empty] | Sample taken when well blow down to remove accumulated water.
5 | 100/06-24-063-18W4/00 |  | ABD GAS | CONOCO FIGURE 6-24-63-18 |  | 375.9-376.7 | 702.9 | 691.9 | 698.6 |  | Chem. And Geo. Lab Ltd. | E74-3615 | 1974-09-18 | 1974-09-19 |  | PROD |  | Tubing | 676.7 | 680.9 | [5 empty] | 1.88 |  | 1.26 | 1.756 | 1.002 | 15.6 | 1.3332 | 25 | 7.6 | 25 | 3.03 | 25 | Present | 532 |  | 76 | 34 |  |  |  |  | 964 |  |  | 134 | 16 |  |  |  |  | The sample consisted of clear water with a trace of sed. Fe: present.
4 | 100/06-24-063-18W4/00 |  | ABD GAS | CONOCO FIGURE 6-24-63-18 |  |  | 702.9 | 691.9 | 698.6 |  | Chem. And Geo. Lab Ltd. | E77-7064 | 1977-06-06 | 1977-06-16 |  | Unkno |  | Flowline | [7 empty] | 0.37 |  | 0.275 | 0.36 | 1.001 | 15.6 | 1.333 | 25 | 6.1 | 23.9 | 15.4 | 25 | Present | 115 |  | 10 | 7 |  |  |  |  | 195 |  |  | 29 | 4 |  |  | 0 |  | The water had a suspension of iron oxide pres. Fe: much.
2 | 100/07-26-063-18W4/00 |  | ABD Zn GAS | ACL FIGURE LAKE 7-26-63-18 |  | 376.7-381 | 691.6 | 725.4 | 688.2 |  | Core Lab Canada Ltd. | 7021-5987 | 1975-07-23 | 1975-08-05 |  | DST |  | Bottom Hole Sampler | 677.9 | 693.7 | [8 empty] | 5.961 | 1.004 | 15.6 | 1.3332 | 20 | 7.3 |  | 1.1 | 25 |  | 2067 |  | 122 | 49 |  |  |  |  | 3290 |  |  | 400 | 33 |  |  |  |  | Nacl equiv 5696 fe trace h2s not detected
4 | 100/07-26-063-18W4/00 |  | ABD Zn GAS | ACL FIGURE LAKE 7-26-63-18 |  | 376.7-381 | 691.6 | 725.4 | 688.2 |  | Chem. And Geo. Lab Ltd. | E75-109 | 1975-09-24 | 1975-09-24 |  | Unkno |  | Swab | 676.4 | 679.1 | [5 empty] | 29.28 |  | 25.82 | 28.913 | 1.021 | 15.6 | 1.3379 | 25 | 6.8 | 22.2 | 0.264 | 25 | Present | 10289 |  | 519 | 232 |  |  |  |  | 16890 |  |  | 952 | 31 |  |  |  |  | Point of sample: swab drain line fe present co3, oh, h2s = nil The sample consisted of murky water. The filtrate was yellowish in colour.
1 | 100/07-26-063-18W4/00 |  | ABD Zn GAS | ACL FIGURE LAKE 7-26-63-18 |  | 376.7-381 | 691.6 | 725.4 | 688.2 |  | Core Laboratories | 7021-5987-2 | 1975-07-21 | 1975-07-29 |  | DST |  | Bottom | 658.4 | 677 | [8 empty] | 19.676 | 1.015 | 15.6 | 1.3353 | 18.9 | 7.4 |  | 0.34 | 25 |  | 6310 |  | 722 | 335 |  |  |  |  | 11522 |  |  | 771 | 16 |  |  |  |  | fe trace h2s not detected nacl equiv 19405
3 | 100/07-26-063-18W4/00 |  | ABD Zn GAS | ACL FIGURE LAKE 7-26-63-18 |  | 376.7-381 | 691.6 | 725.4 | 688.2 |  | Core Laboratories | 7021-5987-3 | 1975-07-23 | 1975-07-29 |  | DST |  | Top | 677.9 | 684.6 | [8 empty] | 6.124 | 1.005 | 15.6 | 1.3335 | 18.9 | 7.3 |  | 1 | 25 |  | 2226 |  | 51 | 37 |  |  |  |  | 3361 |  |  | 391 | 58 |  |  |  |  | Point of sample: top of tool fe trace h2s not detected nacl equiv 5844
1 | 100/07-26-063-18W4/02 |  | Act WTR Disp | ACL FIGURE LAKE 7-26-63-18 |  |  | 691.6 | 725.4 | 688.2 |  | CORE LABORATORIES CANADA LTD |  |  |  |  | DST |  |  | 665.7 | 677 | [9 empty] | 1.01 | 15.6 |  |  | 7.4 |  | 0.34 | 25 |  | 6310 |  | 722 | 335 |  |  |  |  | 11522 |  |  | 771 | 16
2 | 100/07-26-063-18W4/02 |  | Act WTR Disp | ACL FIGURE LAKE 7-26-63-18 |  |  | 691.6 | 725.4 | 688.2 |  | CORE LABORATORIES CANADA LTD |  |  |  |  | PROD |  |  | 676.4 | 679.1 | [9 empty] | 1.02 | 15.6 |  |  | 6.8 |  | 0.26 | 25 |  | 10289 |  | 519 | 232 |  |  |  |  | 16890 |  |  | 952 | 31
3 | 100/07-26-063-18W4/02 |  | Act WTR Disp | ACL FIGURE LAKE 7-26-63-18 |  |  | 691.6 | 725.4 | 688.2 |  | CORE LABORATORIES CANADA LTD |  |  |  |  | DST |  |  | 677.9 | 684.6 | [9 empty] | 1 | 15.6 |  |  | 7.3 |  | 1 | 25 |  | 2226 |  | 51 | 37 |  |  |  |  | 3361 |  |  | 391 | 58
4 | 100/07-26-063-18W4/02 |  | Act WTR Disp | ACL FIGURE LAKE 7-26-63-18 |  |  | 691.6 | 725.4 | 688.2 |  | CORE LABORATORIES CANADA LTD |  |  |  |  | DST |  |  | 677.9 | 684.6 | [9 empty] | 1 | 15.6 |  |  | 7.3 |  | 1.1 | 25 |  | 2067 |  | 122 | 49 |  |  |  |  | 3290 |  |  | 400 | 33
7 | 100/02-28-063-18W4/00 |  | Drld & ABD | BRENDA ET AL FIGURE LAKE 2-28-63-18 |  | 375.9-376.7 | 677.3 | 702 | 673.9 |  | AGAT Laboratories | W3871A | 1986-07-29 | 1986-08-01 | 1986-08-07 | DST |  | Other | 669 | 677 |  |  |  |  | 272.0m mud-cut salt water |  |  |  | 27.695 | 1.021 | 25 |  |  | 8.2 | 25 | 0.25 | 25 |  | 9680 | 171 | 670 | 281 |  |  | 33 |  | 15900 |  |  | 885 | 52 | 23 |  |  |  | Sample Point: tool Total Solids: Dissolved Ba/Sr Not Analyzed Br/I Not Analyzed Refractive Index Not Analyzed H2S not detected Salinity = 2.81%
8 | 100/02-28-063-18W4/00 |  | Drld & ABD | BRENDA ET AL FIGURE LAKE 2-28-63-18 |  | 375.9-376.7 | 677.3 | 702 | 673.9 |  | AGAT Laboratories | W3871B | 1986-07-29 | 1986-08-01 | 1986-08-07 | DST |  | Other | 669 | 677 |  |  |  |  | 272.0m mud-cut salt water |  |  |  | 2.95 | [6 empty] | 1.1 | 25 | [9 empty] | 2950 | [8 empty] | 30 min api mud filtrate loss is 10 mls. Water extracted from mud.
9 | 100/02-28-063-18W4/00 |  | Drld & ABD | BRENDA ET AL FIGURE LAKE 2-28-63-18 |  | 375.9-376.7 | 677.3 | 702 | 673.9 |  | AGAT Laboratories | W3871C | 1986-07-29 | 1986-08-01 | 1986-08-07 | DST |  | Other | 669 | 677 |  |  |  |  | 272.0m mud-cut salt water |  |  |  | 8.15 | [6 empty] | 0.44 | 25 | [9 empty] | 8150 | [8 empty] | Sample Point: Drill string The 30 min api mud filtrate loss is 17.5 mls. Water extracted frommud.
10 | 100/02-28-063-18W4/00 |  | Drld & ABD | BRENDA ET AL FIGURE LAKE 2-28-63-18 |  | 375.9-376.7 | 677.3 | 702 | 673.9 |  | AGAT Laboratories | W3871D | 1986-07-29 | 1986-08-01 | 1986-08-07 | DST |  | Other | 669 | 677 |  |  |  |  | 272.0m mud-cut salt water |  |  |  | 11.8 | [6 empty] | 0.29 | 25 | [9 empty] | 11800 | [8 empty] | Sample point: Drill string
11 | 100/02-28-063-18W4/00 |  | Drld & ABD | BRENDA ET AL FIGURE LAKE 2-28-63-18 |  | 375.9-376.7 | 677.3 | 702 | 673.9 |  | AGAT Laboratories | W3871E | 1986-07-29 | 1986-08-01 | 1986-08-07 | DST |  | Other | 669 | 677 |  |  |  |  | 272.0m mud-cut salt water |  |  |  | 28.184 | 1.019 | 25 |  |  | 7.8 | 25 | 0.24 | 25 |  | 9760 | 148 | 720 | 316 |  |  | 2 |  | 16200 |  |  | 996 | 42 |  |  |  |  | Sample point: Drill string Total Solids: Dissolved Ba/Sr Not Analyzed Br/I Not Analyzed CO3/OH NIL Refractive Index Not Analyzed H2S not detected Salinity = 2.88%
12 | 100/02-28-063-18W4/00 |  | Drld & ABD | BRENDA ET AL FIGURE LAKE 2-28-63-18 |  | 375.9-376.7 | 677.3 | 702 | 673.9 |  | AGAT Laboratories | W3871F | 1986-07-29 | 1986-08-01 | 1986-08-07 | DST |  | Other | 669 | 677 |  |  |  |  | 272.0m mud-cut salt water |  |  |  | 15.1 | [6 empty] | 0.25 | 25 | [9 empty] | 15100 | [8 empty] | Sample point: Drill string The 30 min api mud filtrate loss is 39 mls. Water extracted from mud.
1 | 100/02-28-063-18W4/00 |  | Drld & ABD | BRENDA ET AL FIGURE LAKE 2-28-63-18 |  | 114-127 | 677.3 | 702 | 673.9 |  | AGAT Laboratories | W3871G | 1986-07-29 | 1986-08-01 | 1986-08-07 | DST |  | Other | 662 | 668 |  |  |  |  | 310.0m mud-cut salt water |  |  |  | 35.098 | 1.024 | 25 |  |  | 7.1 | 25 | 0.19 | 25 |  | 11900 | 187 | 927 | 353 |  |  | 77 |  | 20600 |  |  | 996 | 58 |  |  |  |  | Sample Point: Tool Total Solids: Dissolved Ba/Sr Not Analyzed Br/I Not Analyzed CO3/OH NIL Refractive Index Not Analyzed H2S not detected
2 | 100/02-28-063-18W4/00 |  | Drld & ABD | BRENDA ET AL FIGURE LAKE 2-28-63-18 |  | 114-127 | 677.3 | 702 | 673.9 |  | AGAT Laboratories | W3871H | 1986-07-29 | 1986-08-01 | 1986-08-07 | DST |  | Other | 662 | 668 |  |  |  |  | 310.0m mud-cut salt water |  |  |  | 3.91 | [6 empty] | 0.83 | 25 | [9 empty] | 3910 | [8 empty] | Sample point: Drill string 30 min api mud filtrate loss is 10 mls. Water extracted from mud.
3 | 100/02-28-063-18W4/00 |  | Drld & ABD | BRENDA ET AL FIGURE LAKE 2-28-63-18 |  | 114-127 | 677.3 | 702 | 673.9 |  | AGAT Laboratories | W3871I | 1986-07-29 | 1986-08-01 | 1986-08-07 | DST |  | Other | 662 | 668 |  |  |  |  | 310.0m mud-cut salt water |  |  |  | 20.8 | [6 empty] | 0.21 | 25 | [9 empty] | 20800
4 | 100/02-28-063-18W4/00 |  | Drld & ABD | BRENDA ET AL FIGURE LAKE 2-28-63-18 |  | 114-127 | 677.3 | 702 | 673.9 |  | AGAT Laboratories | W3871J | 1986-07-29 | 1986-08-01 | 1986-08-07 | DST |  | Other | 662 | 668 |  |  |  |  | 310.0m mud-cut salt water |  |  |  | 35.823 | 1.021 | 25 |  |  | 7.4 | 25 | 0.19 | 25 |  | 12100 | 151 | 910 | 365 |  |  | 0.3 |  | 21300 |  |  | 991 | 6 |  |  |  |  | Sample point: Drill string Total Solids: Dissolved Ba/Sr Not Analyzed Br/I Not Analyzed CO3/OH NIL Refractive Index Not Analyzed H2S not detected Salinity = 3.77%
5 | 100/02-28-063-18W4/00 |  | Drld & ABD | BRENDA ET AL FIGURE LAKE 2-28-63-18 |  | 114-127 | 677.3 | 702 | 673.9 |  | AGAT Laboratories | W3871K | 1986-07-29 | 1986-08-01 | 1986-08-07 | DST |  | Other | 662 | 668 |  |  |  |  | 310.0m mud-cut salt water |  |  |  | 19.3 | [6 empty] | 0.22 | 25 | [9 empty] | 19300 | [8 empty] | Sample point: drill string
6 | 100/02-28-063-18W4/00 |  | Drld & ABD | BRENDA ET AL FIGURE LAKE 2-28-63-18 |  | 114-127 | 677.3 | 702 | 673.9 |  | AGAT Laboratories | W3871L | 1986-07-29 | 1986-08-01 | 1986-08-07 | DST |  | Other | 662 | 668 |  |  |  |  | 310.0m mud-cut salt water |  |  |  | 0.284 | [6 empty] | 4.7 | 25 | [9 empty] | 284 | [8 empty] | Sample point: mud tank The 30 min api mud filtrate loss is 8.5 mls. Water extracted from mud.
1 | 100/16-32-063-18W4/00 |  | Drld & ABD | SAWN ET AL FIGURE LAKE 16-32-63-18 |  | 375.9-376.7 | 692.3 | 718.6 | 689.1 |  | AGAT Laboratories | E6748 | 1986-03-10 | 1986-03-12 | 1986-03-20 | DST |  | Other | 689 | 695 |  |  |  |  | 9.0m water |  |  |  | 13.5 | [6 empty] | 0.28 | 25 | [9 empty] | 13500
2 | 100/16-32-063-18W4/00 |  | Drld & ABD | SAWN ET AL FIGURE LAKE 16-32-63-18 |  | 375.9-376.7 | 692.3 | 718.6 | 689.1 |  | AGAT Laboratories | WE6748A | 1986-03-10 | 1986-03-12 | 1986-03-20 | DST |  | Other | 689 | 695 |  |  |  |  | 9.0m water |  |  |  | 23.206 | 1.016 | 25 |  |  | 8 | 25 | 0.28 | 25 |  | 8320 | 69 | 248 | 115 |  |  |  |  | 13500 |  |  | 875 | 79
3 | 100/16-32-063-18W4/00 |  | Drld & ABD | SAWN ET AL FIGURE LAKE 16-32-63-18 |  | 375.9-376.7 | 692.3 | 718.6 | 689.1 |  | AGAT Laboratories | WE6748B | 1986-03-10 | 1986-03-12 | 1986-03-20 | DST |  | Other | 695 | 705 |  |  |  |  | 279.0m salt water:9.0m water-cut mud |  |  |  | 36.129 | 1.025 | 25 |  |  | 7.6 | 25 | 0.19 | 25 |  | 12400 | 118 | 568 | 204 |  |  |  |  | 21900 |  |  | 921 | 18
1 | 100/15-33-063-18W4/00 |  | ABD Zn GAS | ACL FIGURE LAKE 15-33-63-18 |  | 375.9-376.7 | 686.7 | 688.9 | 683.5 |  | Chem. And Geo. Lab Ltd. | E86-3153-2 | 1986-01-28 | 1986-02-06 | 1986-02-12 | DST |  | Bottom | 663 | 672 |  |  |  |  | 12 m muddy water | 8.94 |  | 8.52 | 8.865 | 1.004 | 25 | 1.3341 | 25 | 8 | 22 | 0.659 | 25 | Much | 3250 | 39 | 129 | 52 |  |  |  |  | 4480 |  |  | 744 | 171 |  |  |  |  | fe trace h2s nil The sample consisted of slightly muddy slightly salty water
3 | 100/15-33-063-18W4/00 |  | ABD Zn GAS | ACL FIGURE LAKE 15-33-63-18 |  | 375.9-376.7 | 686.7 | 688.9 | 683.5 |  | AGAT Laboratories | W2986A | 1986-02-17 | 1986-02-20 | 1986-02-26 | Unkno |  | Separator | 663.5 | 669 | [8 empty] | 18.76 | 0.936 | 25 |  |  | 6.3 | 25 | 0.69 | 25 |  | 2290 | 91.8 | 2330 | 1180 |  |  | 265 |  | 12400 |  |  | 148 | 55 |  |  |  |  | Salinity = 2.40 percent Sample contains methanol. Ba, sr, br, i = na co3, oh = nil h2s = nd Sampling point: separator cold
4 | 100/15-33-063-18W4/00 |  | ABD Zn GAS | ACL FIGURE LAKE 15-33-63-18 |  | 375.9-376.7 | 686.7 | 688.9 | 683.5 |  | AGAT Laboratories | W2986B | 1986-02-18 | 1986-02-20 | 1986-02-26 | Unkno |  | Separator | 663.5 | 669 | [8 empty] | 18.754 | 0.935 | 25 |  |  | 6.4 | 25 | 0.72 | 25 |  | 2380 | 97 | 2300 | 1170 |  |  | 291 |  | 12200 |  |  | 238 | 78 |  |  |  |  | Salinity = 2.35 percent Sample contains methanol ba, sr, br, i = na co3, oh = nil h2s = nd Sampling point: separator cold
2 | 100/15-33-063-18W4/00 |  | ABD Zn GAS | ACL FIGURE LAKE 15-33-63-18 |  | 375.9-376.7 | 686.7 | 688.9 | 683.5 |  | CHEMICAL AND GEOLOGICAL LABORATORIES LTD | E86-3153-1 | 1986-01-28 | 1986-02-06 | 1986-02-12 | DST |  | Top | 663 | 672 |  |  |  |  | 12 m muddy water | [10 empty] | 1.05 | 25 | [18 empty] | Slightly muddy water.
3 | 100/15-33-063-18W4/02 |  | ABD GAS | ACL FIGURE LAKE 15-33-63-18 |  |  | 686.7 | 688.9 | 683.5 |  | CORE LABORATORIES CANADA LTD |  |  |  |  | PROD |  |  | 663.5 | 669 | [9 empty] | 0.936 | 25 |  |  | 6.3 |  | 0.69 | 25 |  | 2290 | 92 | 2330 | 1180 |  |  |  |  | 12400 |  |  | 148 | 55
2 | 100/15-33-063-18W4/02 |  | ABD GAS | ACL FIGURE LAKE 15-33-63-18 |  |  | 686.7 | 688.9 | 683.5 |  | CORE LABORATORIES CANADA LTD |  |  |  |  | PROD |  |  | 663.5 | 669 | [9 empty] | 0.935 | 25 |  |  | 6.4 |  | 0.72 | 25 |  | 2380 | 96 | 2300 | 1170 |  |  |  |  | 12200 |  |  | 239 | 78
1 | 100/15-33-063-18W4/02 |  | ABD GAS | ACL FIGURE LAKE 15-33-63-18 |  |  | 686.7 | 688.9 | 683.5 |  | CORE LABORATORIES CANADA LTD |  |  |  |  | DST |  |  | 663 | 672 | [9 empty] | 1.004 | 25 |  |  | 8 |  | 0.66 | 25 |  | 3250 | 39 | 129 | 52 |  |  |  |  | 4480 |  |  | 744 | 171
1 | 100/12-34-063-18W4/00 |  | Drld & ABD | CONOCO FIGURE LAKE 12-34-63-18 |  | 108-127 | 681.7 | 700.7 | 678.1 | 716 | Core Laboratories | 52136-91-366-2 | 1991-03-02 | 1991-03-05 | 1991-03-09 | DST |  | Bottom | 657 | 686 |  |  |  |  | 20 Meters of Fluid |  |  |  | 0.002 | [6 empty] | 1.86 | 25 | [9 empty] | 1.9 | [8 empty] | Intervals =681 to 686 657 to 662
2 | 100/12-34-063-18W4/00 |  | Drld & ABD | CONOCO FIGURE LAKE 12-34-63-18 |  | 108-127 | 681.7 | 700.7 | 678.1 | 716 | Core Lab Canada Ltd. | 52136-91-366-1 | 1991-03-02 | 1991-03-05 | 1991-03-09 | DST |  | Top | 681 | 686 |  |  |  |  | 20 Meter of Fluid |  |  |  | 0.871 | [6 empty] | 1.876 | 25 | [9 empty] | 871 | [8 empty] | Mud Filtrate Analysis Resistivity @ 26
1 | 100/10-35-063-18W4/00 |  | ABD Zn | ACL FIGURE LAKE 10-35-63-18 |  | 108-127 | 685.1 | 678 | 682.1 |  | AGAT Laboratories | WE9275C |  | 1988-08-03 | 1988-08-10 | DST |  | Other | 578 | 585 |  |  |  |  | 28.0m mud |  |  |  | 1.12 | [6 empty] | 1.9 | 25 | [9 empty] | 1120 | [8 empty] | 30 min api mud filtrate loss is 14 mls. Water extracted from mud.
2 | 100/10-35-063-18W4/00 |  | ABD Zn | ACL FIGURE LAKE 10-35-63-18 |  | 108-127 | 685.1 | 678 | 682.1 |  | AGAT Laboratories | WE9275E |  | 1988-08-03 | 1988-08-06 | DST |  | Other | 578 | 585 |  |  |  |  | 28.0m mud |  |  |  | 12.364 | 1.014 | 25 |  |  | 8.3 | 25 | 0.48 | 25 |  | 3860 | 1240 | 184 | 31 |  |  |  |  | 6500 |  |  | 427 | 92 | 30 |  |  |  | 30 min api mud filtrate loss is 57 mls. Water extracted from mud.
1 | 100/10-35-063-18W4/02 |  | Drld & ABD | ACL FIGURE LAKE 10-35-63-18 | SPARKY MBR | LOWER CRETACEOUS | 685.1 | 678 | 682.1 |  | AGAT LABORATORIES | WE9275E | 1988-07-31 | 1988-08-03 | 1988-08-06 | DST |  | DST | 578 | 585 | [8 empty] | 12.4 | 1.014 | 25 |  |  | 8.3 | 25 | 0.48 | 25 |  | 3860 | 1240 | 184 | 31 |  |  | 0.1 |  | 6500 |  |  | 427 | 92 | 30 |  |  |  | THE ""30 MINUTE"" API MUD FILTRATE LOSS IS 57 MLS. THE ABOVE RESULTS PERTAIN TO THE WATER EXTRACTED FROM THE MUD. SALINITY = 1.16%%
2 | 100/10-35-063-18W4/02 |  | Drld & ABD | ACL FIGURE LAKE 10-35-63-18 | SPARKY MBR | LOWER CRETACEOUS | 685.1 | 678 | 682.1 |  | AGAT LABORATORIES | WE9275C | 1988-07-31 | 1988-08-03 | 1988-08-10 | DST |  | DST | 578 | 585 | [15 empty] | 1.9 | 25 | [9 empty] | 1120 | [8 empty] | THE ""30 MINUTE"" API MUD FILTRATE LOSS IS 14.0 ML. THE ABOVEQ RESULTS PERTAIN TO THE WATER EXTRACTED FROM THE MUD. SALINITY = 0.20%%
1 | 100/03-36-063-18W4/00 |  | ABD Zn | ACL ALPEN 7-4-63-19 |  | 375.9-376.7 | 689.9 | 679 | 686.6 |  | Maxai | B013114-T10583 | 2010-03-01 | 2010-03-08 |  | Unkno |  | Unknown | 673 | 679 | [8 empty] | 16.463 | 1.01 | 25 | 1.35 | 21 | 7.9 | 25 | 0.75 | 25 |  | 5900 | 35.5 | 144 | 55.4 |  | 7.9 | 0.4 |  | 9655 |  |  | 400 | 265 |  |  | 0
1 | 100/07-08-063-19W4/00 |  | Drld & ABD | ANDERSON ET AL ALPEN 7-8-63-19 |  | 377-377.8 | 695.2 | 807.7 | 691.9 |  | CHEMICAL AND GEOLOGICAL LABORATORIES LTD | E76-7781-3 | 1976-08-19 | 1976-08-26 |  | DST |  | Bottom | 679.1 | 693.1 | [8 empty] | 12.392 | 1.012 | 15.6 | 1.335 | 15.6 | 8.1 | 23.9 | 0.552 | 25 | present | 4402 |  | 180 | 67 |  |  |  |  | 6610 |  |  | 903 | 230 |  |  | 0 |  | Fe: present the sample consisted of muddy water
2 | 100/07-08-063-19W4/00 |  | Drld & ABD | ANDERSON ET AL ALPEN 7-8-63-19 |  | 377-377.8 | 695.2 | 807.7 | 691.9 |  | CHEMICAL AND GEOLOGICAL LABORATORIES LTD | E76-7782 | 1976-08-20 | 1976-08-25 |  | DST |  | Above Tool | 560.8 | 577.6 | [8 empty] | 54.607 | 1.044 | 15.6 | 1.3418 | 25 | 7.3 | 24.4 | 0.154 | 25 | present | 19085 |  | 1361 | 571 |  |  |  |  | 33400 |  |  | 176 | 14 |  |  | 0 |  | Fe: present the sample consisted of clear colourless water with a thin layer of sediment
2 | 100/11-18-063-19W4/00 |  | Drld & ABD | PENNANT ET AL ALPEN 11-18-63-19 |  | 375.9-376.7 | 685.2 | 749.8 | 682.8 |  | Core Laboratories | 7011-4595-1 | 1974-10-09 | 1974-10-11 |  | DST |  | Other | 742.5 | 749.5 |  |  |  |  | 68' mud; 87' salt water |  |  |  | 30.999 | 1.02 | 15.6 | 1.3372 | 21.7 | 7.4 |  | 0.209 | 25 |  | 10943 |  | 656 | 255 |  |  |  |  | 18256 |  |  | 864 | 25 |  |  |  |  | Sample point: Top of tool Interval base 2460 exceed to 2459 Fe trace; h2s not detected NA= na+k NaCl equiv 30578
1 | 100/11-18-063-19W4/00 |  | Drld & ABD | PENNANT ET AL ALPEN 11-18-63-19 |  | 375.9-376.7 | 685.2 | 749.8 | 682.8 |  | Core Laboratories Canada | 7011-4595-2 | 1974-10-08 | 1974-10-11 |  | DST |  | Other | 703.5 | 708.4 |  |  |  |  | 105' watery drilling mud; 120' salt water |  |  |  | 32.293 | 1.021 | 15.6 | 1.3376 | 21.7 | 7.5 |  | 0.198 | 25 |  | 11379 |  | 701 | 277 |  |  |  |  | 19107 |  |  | 810 | 19 |  |  |  |  | Sample point: Top of tool Fe trace h2s not detected NA = na+k NaCl equiv 31935
1 | 100/10-20-063-19W4/00 | Incomplete | ABD GAS | CONOCO ALPEN 10-20-63-19 | DETRITAL BEDS | LOWER CRETACEOUS | 698.1 | 735 | 694.5 |  | CORE LABORATORIES CANADA LTD | 52136-91-222 | 1991-02-06 | 1991-02-07 | 1991-02-12 | DST |  | OTHER | 703 | 712
2 | 100/10-20-063-19W4/00 | Incomplete | ABD GAS | CONOCO ALPEN 10-20-63-19 | DETRITAL BEDS | LOWER CRETACEOUS | 698.1 | 735 | 694.5 |  | CORE LABORATORIES CANADA LTD | 52136-91-222 | 1991-02-06 | 1991-02-07 | 1991-02-12 | DST |  | OTHER | 703 | 712
1 | 100/06-21-063-19W4/00 |  | Drld & ABD | WESTERN ELLSCOTT NO. 21-6 |  | 375.9-376.7 | 706.8 | 749.8 | 703.5 |  | Chem. And Geo. Lab Ltd. | 7651 |  |  |  | DST |  | DST | 743.1 | 749.2 |  |  |  |  | 30' salty mud and 220' salt water. |  |  | 26.55 | 27.795 | 1.019 | 15.6 |  |  | 7.1 |  | 0.35 | 20 |  | 9519 |  | 585 | 410 |  |  |  |  | 16385 |  |  | 880 | 16 |  |  |  |  | Date of Analysis: 11/25/1955
1 | 100/09-22-063-19W4/00 |  | Drld & ABD | ACL ALPEN 9-22-63-19 |  | 108-127 | 706.8 | 718 | 702.6 |  | Core Lab Canada Ltd. | 52136-96-1525 | 1996-08-30 | 1996-09-03 |  | DST |  | Bottom | 520 | 631 |  |  |  |  | 28 metres of fluid |  |  |  | 18.768 | 1.014 | 15.6 | 1.3362 | 22 | 8 |  | 0.331 | 25 |  | 6600 | 52 | 550 | 23 |  |  |  |  | 11326 |  |  | 175 | 42 |  |  |  |  | Formation listed as lower sparky/Viking Date received listed as sept 3, 1996, however abandoned date is aug 31, 1996.
1 | 100/03-25-063-19W4/00 | MudFiltrate GelChem | ABD GAS | ACL FIGURE LAKE 3-25-63-19 | SPARKY MBR | LOWER CRETACEOUS | 694.7 | 713 | 690.3 |  | CHEMEX LABS ALBERTA INC. | 89-2068-3 | 1989-10-20 | 1989-10-23 | 1989-10-30 | DST |  | OTHER | 547 | 579 | [7 empty] | 45 | 46.696 | 1.035 | 25 | 1.34 | 25 | 7.2 | 25 | 0.16 | 25 |  | 16200 | 107 | 1060 | 510 |  |  | 1 |  | 28700 |  |  | 115 | 1 | 1 | 1
2 | 100/05-27-063-19W4/00 |  | ABD GAS | ACL ALPEN 5-27-63-19 |  | 110.5-112 | 703.2 | 737 | 698.8 |  | Chemex Labs (Alberta) Ltd. | 89-1647-3 | 1989-09-09 | 1989-09-12 | 1989-09-13 | DST |  | Other | 709 | 718 | [7 empty] | 40.768 | 43.473 | 1.032 | 25 | 1.338 | 25 | 7 | 25 | 0.196 | 25 |  | 15100 | 197 | 760 | 370 |  |  | 46 |  | 26100 |  |  | 900 | [5 empty] | H2S present Sample obtained from: Top of tool SO4 <1 CO3 <1 Oh <1
1 | 100/05-27-063-19W4/00 |  | ABD GAS | ACL ALPEN 5-27-63-19 |  | 101-101.5 | 703.2 | 737 | 698.8 |  | Chemex Labs (Alberta) Ltd. | 89-1647-4 | 1989-09-09 | 1989-09-12 | 1989-09-13 | DST |  | Other | 521 | 530 | [7 empty] | 42.224 | 43.824 | 1.033 | 25 | 1.3338 | 25 | 8 | 25 | 0.189 | 25 |  | 14900 | 125 | 1090 | 490 |  |  |  |  | 27000 |  |  | 216 | 1 | 1 | 1 |  |  | H2S absent SO4 <1 CO3 <1 Oh <1
1 | 100/07-28-063-19W4/00 |  | Susp GAS | ACL ALPEN 7-28-63-19 |  | 101-101.5 | 705.1 | 721 | 701.9 |  | Core Laboratories | 52136-92-037-1 | 1992-01-12 | 1992-01-13 | 1992-01-17 | DST |  | Top | 383 | 697 | [8 empty] | 1.405 | [6 empty] | 1.5 | 25 | [9 empty] | 1405 | [8 empty] | Interval: 690-697; 383-390.
2 | 100/07-28-063-19W4/00 |  | Susp GAS | ACL ALPEN 7-28-63-19 |  | 101-101.5 | 705.1 | 721 | 701.9 |  | Core Laboratories | 52136-92-037-2 | 1992-01-12 | 1992-01-13 |  | DST |  | Middle | 383 | 697 |  |  |  |  | 73m fluid |  |  |  | 11.011 | [6 empty] | 0.287 | 25 | [9 empty] | 11011 | [8 empty] | Interval: 690-697; 383-390.
3 | 100/07-28-063-19W4/00 |  | Susp GAS | ACL ALPEN 7-28-63-19 |  | 101-101.5 | 705.1 | 721 | 701.9 |  | Core Lab Canada Ltd. | 52136-92-037-3 | 1992-01-12 | 1992-01-13 |  | DST |  | Bottom | 383 | 697 |  |  |  |  | 73 Metres of fluid |  |  |  | 35.236 | 1.025 | 15.6 | 1.3402 | 25 | 7.3 |  | 0.18 | 25 |  | 12000 | 150 | 741 | 440 |  |  |  |  | 21001 |  |  | 861 | 43 |  |  |  |  | Nacl equiv. 34990 Interval: 690-697; 383-390.
2 | 100/07-28-063-19W4/02 |  | Susp GAS | ACL ALPEN 7-28-63-19 |  |  | 705.1 | 721 | 701.9 |  | CORE LABORATORIES CANADA LTD | 52136-92-037 | 1992-01-12 | 1992-01-13 | 1992-01-17 | DST |  | DST | 690 | 697 | [15 empty] | 1.5 | 25 | [9 empty] | 1405
1 | 100/07-28-063-19W4/02 |  | Susp GAS | ACL ALPEN 7-28-63-19 |  |  | 705.1 | 721 | 701.9 |  | CORE LABORATORIES CANADA LTD | 52136-92-037 | 1992-01-12 | 1992-01-13 | 1992-01-17 | DST |  | DST | 383 | 390 | [15 empty] | 0.29 | 25 | [9 empty] | 11011
3 | 100/07-28-063-19W4/02 |  | Susp GAS | ACL ALPEN 7-28-63-19 |  |  | 705.1 | 721 | 701.9 |  | CORE LABORATORIES CANADA LTD | 52136-92-037 | 1992-01-12 | 1992-01-13 | 1992-01-17 | DST |  | DST | 690 | 697 | [8 empty] | 35.236 | 1.024 | 15.6 | 1.34 | 25 | 7.3 |  | 0.18 | 25 |  | 12000 | 150 | 741 | 440 |  |  |  |  | 21001 |  |  | 861 | 43
1 | 100/06-29-063-19W4/00 | KCL Contaminated | ABD GAS | CONOCO ALPEN 6-29-63-19 | VIKING FRM | LOWER CRETACEOUS (UPPER ALBIAN) | 692.5 | 718 | 688.9 |  | CORE LABORATORIES CANADA LTD | 52136-91-182 | 1991-02-01 | 1991-02-04 | 1991-02-06 | DST |  | OTHER | 521 | 529 |  |  |  |  | 297 M OF FLUID |  |  |  | 48.803 | 1.035 | 15 | 1.34 | 25 | 6.7 |  | 0.13 | 25 |  | 15347 | 121 | 1534 | 870 |  |  |  |  | 30730 |  |  | 201 | [5 empty] | NACL EQUIV. 49448
2 | 100/06-29-063-19W4/00 | Incomplete | ABD GAS | CONOCO ALPEN 6-29-63-19 | VIKING FRM | LOWER CRETACEOUS (UPPER ALBIAN) | 692.5 | 718 | 688.9 |  | CORE LABORATORIES CANADA LTD | 52136-91-182 | 1991-02-01 | 1991-02-04 | 1991-02-06 | DST |  | OTHER | 521 | 529 |  |  |  |  | 297 M OF FLUID
3 | 100/06-29-063-19W4/00 | Incomplete | ABD GAS | CONOCO ALPEN 6-29-63-19 | VIKING FRM | LOWER CRETACEOUS (UPPER ALBIAN) | 692.5 | 718 | 688.9 |  | CORE LABORATORIES CANADA LTD | 52136-91-182 | 1991-02-01 | 1991-02-04 | 1991-02-06 | DST |  | OTHER | 521 | 529 |  |  |  |  | 297 M OF FLUID
1 | 100/05-30-063-19W4/00 | Possible formation water acceptable TDS | Drld & ABD | CONOCO ALPEN 5-30-63-19 | MANNVILLE GRP | LOWER CRETACEOUS | 680.7 | 721 | 676.8 |  | CORE LABORATORIES CANADA LTD | 52136-91-151 | 1991-01-27 | 1991-01-28 |  | DST |  | OTHER | 597.5 | 628 |  |  |  |  | 189 M OF FLUID |  |  |  | 48.672 | 1.036 | 15 | 1.34 | 25 | 6.7 |  | 0.13 | 25 |  | 16618 | 161 | 1685 | 374 |  |  |  |  | 29604 |  |  | 222 | 8 |  |  |  |  | NACL EQUIV. 48797
2 | 100/05-30-063-19W4/00 | Incomplete | Drld & ABD | CONOCO ALPEN 5-30-63-19 | MANNVILLE GRP | LOWER CRETACEOUS | 680.7 | 721 | 676.8 |  | CORE LABORATORIES CANADA LTD | 52136-91-151 | 1991-01-27 | 1991-01-28 |  | DST |  | OTHER | 597.5 | 628 |  |  |  |  | 189 M OF FLUID
3 | 100/05-30-063-19W4/00 | Incomplete | Drld & ABD | CONOCO ALPEN 5-30-63-19 | MANNVILLE GRP | LOWER CRETACEOUS | 680.7 | 721 | 676.8 |  | CORE LABORATORIES CANADA LTD | 52136-91-148 | 1991-01-28 | 1991-01-28 |  | DST |  | OTHER | 573 | 577 |  |  |  |  | 57 M OF FLUID
4 | 100/05-30-063-19W4/00 | Incomplete | Drld & ABD | CONOCO ALPEN 5-30-63-19 | MANNVILLE GRP | LOWER CRETACEOUS | 680.7 | 721 | 676.8 |  | CORE LABORATORIES CANADA LTD | 52136-91-148 | 1991-01-28 | 1991-01-28 |  | DST |  | OTHER | 573 | 577 |  |  |  |  | 57 M OF FLUID
5 | 100/05-30-063-19W4/00 | Incomplete | Drld & ABD | CONOCO ALPEN 5-30-63-19 | MANNVILLE GRP | LOWER CRETACEOUS | 680.7 | 721 | 676.8 |  | CORE LABORATORIES CANADA LTD | 52136-91-148 | 1991-01-28 | 1991-01-28 |  | DST |  | OTHER | 573 | 577 |  |  |  |  | 57 M OF FLUID
1 | 100/10-31-063-19W4/00 |  | ABD GAS | CONOCO ALPEN 10-31-63-19 |  | 364-371 | 676.6 | 710 | 673.4 |  | AGAT Laboratories | WE2169A | 1990-07-30 | 1990-08-01 | 1990-08-03 | DST |  | Other | 691.5 | 696.5 |  |  |  |  | 55m |  |  |  | 38.429 | 1.027 | 25 |  | 25 | 7.7 | 25 | 0.19 | 25 |  | 13200 | 189 | 776 | 351 |  |  | 3 |  | 23100 |  |  | 810 | [5 empty] | Salinity = 4.06percent
2 | 100/10-31-063-19W4/00 |  | ABD GAS | CONOCO ALPEN 10-31-63-19 |  | 364-371 | 676.6 | 710 | 673.4 |  | AGAT Laboratories | WE2169B | 1990-07-30 | 1990-08-01 | 1990-08-03 | DST |  | Other | 691.5 | 696.5 | [8 empty] | 37.67 | 1.026 | 25 |  | 25 | 7.8 | 25 | 0.18 | 25 |  | 13100 | 196 | 804 | 363 |  |  | 2 |  | 22400 |  |  | 805 | [5 empty] | Salinity = 3.94percent
1 | 100/11-31-063-19W4/00 |  | Drld & ABD | MIAMI AMOCO FLATR 11-31-63-19 |  | 375.9-376.7 | 673.6 | 734.9 | 669.6 |  | Chem. And Geo. Lab Ltd. | E75-5254-3 | 1974-12-13 | 1974-12-23 |  | DST |  | Bottom | 685.5 | 689.2 |  |  |  |  | 128' salt water | 44.6 |  | 38.03 | 43.559 | 1.031 | 15.6 | 1.3402 | 25 | 7.8 | 20 | 0.183 | 25 | present | 15552 |  | 809 | 378 |  |  |  |  | 26100 |  |  | 689 | 31 |  |  |  |  | Fe: present Co3, OH: nil H2S: nil Clear colorless water with thin layer sediment.
2 | 100/11-31-063-19W4/00 |  | Drld & ABD | MIAMI AMOCO FLATR 11-31-63-19 |  | 375.9-376.7 | 673.6 | 734.9 | 669.6 |  | CHEMICAL AND GEOLOGICAL LABORATORIES LTD | E75-5254-2 | 1974-12-13 | 1974-12-23 |  | DST |  | Middle | 685.5 | 689.2 | [15 empty] | 0.183 | 25 | [18 empty] | The sample consisted of clear, colorless water with a thin layer of sediment
3 | 100/11-31-063-19W4/00 |  | Drld & ABD | MIAMI AMOCO FLATR 11-31-63-19 |  | 375.9-376.7 | 673.6 | 734.9 | 669.6 |  | CHEMICAL AND GEOLOGICAL LABORATORIES LTD | E75-5254-1 | 1974-12-13 | 1974-12-23 |  | DST |  | Top | 685.5 | 689.2 |  |  |  |  | 128' salt water | [10 empty] | 183 | 25 | [18 empty] | The sample consisted of clear, colorless water with a thin layer of sediment
1 | 100/11-32-063-19W4/00 |  | Susp GAS | ACL ALPEN 11-32-63-19 |  | 108-127 | 691.4 | 721 | 688.4 |  | AGAT Laboratories | WE1709A | 1990-01-08 | 1990-02-12 | 1990-02-22 | DST |  | Other | 560 | 565 | [8 empty] | 17.4 | [6 empty] | 0.21 | 25 | [9 empty] | 17400 | [8 empty] | Salinity: 3.08%
2 | 100/11-32-063-19W4/00 |  | Susp GAS | ACL ALPEN 11-32-63-19 |  | 108-127 | 691.4 | 721 | 688.4 |  | AGAT Laboratories | WE1709B | 1990-01-08 | 1990-02-12 | 1990-02-22 | DST |  | Other | 560 | 565 | [8 empty] | 15.7 | [6 empty] | 0.23 | 25 | [9 empty] | 15700 | [8 empty] | Salinity: 2.78%
3 | 100/11-32-063-19W4/00 |  | Susp GAS | ACL ALPEN 11-32-63-19 |  | 108-127 | 691.4 | 721 | 688.4 |  | AGAT Laboratories | WE1709C | 1990-01-08 | 1990-02-12 | 1990-02-22 | DST |  | Other | 560 | 565 | [8 empty] | 47.77 | 1.028 | 25 |  |  | 7.9 | 25 | 0.13 | 25 |  | 17000 | 134 | 1270 | 416 |  |  | 2 |  | 28800 |  |  | 137 | 11 |  |  |  |  | Salinity: 5.07% Ba, Sr, Br, I: N.A. CO3, OH: Nil Fe, SO4: Trace H2S: N.D.
1 | 100/11-32-063-19W4/03 |  | Cased | ACL ALPEN 11-32-63-19 | BOW ISLAND FM | LOWER CRETACEOUS (MIDDLE TO UPPER ALBIAN) | 691.4 | 721 | 688.4 |  | AGAT LABORATORIES | WE1709A | 1990-01-08 | 1990-02-12 | 1990-02-22 | DST |  | DST | 560 | 565 | [15 empty] | 0.21 | 25 | [9 empty] | 17400
2 | 100/11-32-063-19W4/03 |  | Cased | ACL ALPEN 11-32-63-19 | BOW ISLAND FM | LOWER CRETACEOUS (MIDDLE TO UPPER ALBIAN) | 691.4 | 721 | 688.4 |  | AGAT LABORATORIES | WE1709B | 1990-01-08 | 1990-02-12 | 1990-02-22 | DST |  | DST | 560 | 565 | [15 empty] | 0.23 | 25 | [9 empty] | 15700
3 | 100/11-32-063-19W4/03 |  | Cased | ACL ALPEN 11-32-63-19 | BOW ISLAND FM | LOWER CRETACEOUS (MIDDLE TO UPPER ALBIAN) | 691.4 | 721 | 688.4 |  | AGAT LABORATORIES | WE1709C | 1990-01-08 | 1990-02-12 | 1990-02-22 | DST |  | DST | 560 | 565 | [8 empty] | 47.8 | 1.028 | 25 |  |  | 7.9 | 25 | 0.13 | 25 |  | 17000 | 134 | 1270 | 416 |  |  | 1.9 |  | 28800 |  |  | 137 | 11
1 | 100/10-35-063-19W4/00 |  | Drld & ABD | CONOCO ALPEN 10-35-63-19 |  | 108-127 | 708.5 | 751 | 704 |  | AGAT Laboratories | WE1807A | 1990-03-12 | 1990-03-13 | 1990-03-20 | DST |  | Other | 631 | 636 | [8 empty] | 0.956 | [6 empty] | 1.86 | 25 | [9 empty] | 956 | [8 empty] | Salinity: 0.18%
2 | 100/10-35-063-19W4/00 |  | Drld & ABD | CONOCO ALPEN 10-35-63-19 |  | 108-127 | 708.5 | 751 | 704 |  | AGAT Laboratories | WE1807B | 1990-03-12 | 1990-03-13 | 1990-03-20 | DST |  | Other | 631 | 636 | [8 empty] | 2.921 | 0.994 | 25 |  |  | 8.4 | 25 | 1.73 | 25 |  | 998 | 27 | 12 | 3 |  |  |  |  | 1070 |  |  | 424 | 316 | 71 |  |  |  | Salinity: 0.20% Ba, Sr, Br, I: N.A. OH: Nil Fe: Trace H2S: N.D.
3 | 100/10-35-063-19W4/00 |  | Drld & ABD | CONOCO ALPEN 10-35-63-19 |  | 108-127 | 708.5 | 751 | 704 |  | AGAT Laboratories | WE1807C | 1990-03-12 | 1990-03-13 | 1990-03-20 | DST |  | Other | 631 | 636 | [8 empty] | 1.28 | [6 empty] | 1.56 | 25 | [9 empty] | 1280 | [8 empty] | Salinity: 0.23%
1 | 100/07-36-063-19W4/00 |  | Drld & ABD | PEMBINA GULF FIGURE 7-36-63-19 |  | 381-385 | 628.5 | 1158.2 | 624.8 |  | Chem. And Geo. Lab Ltd. | CGE70-234-2 | 1970-02-08 |  |  | DST |  | Bottom Hole Sampler | 1088.1 | 1104.6 |  |  |  |  | 50ft mud, 600ft mud cut salt water | 147.362 |  | 131.229 | 136.594 | 1.099 | 15.6 | 1.3568 | 25 | 6.3 |  | 0.074 | 20 |  | 44558 |  | 5305 | 2114 |  |  |  |  | 83200 |  |  |  | 1417 |  |  | 0 |  | The chamber was received under a pressure of 15 psig at 65 f. Contained in the sampler 2880 mls. Of dirty water. There was insufficient gas present for any analysis. Analysis determined on ther coloress water sample. Fe: much
3 | 100/07-36-063-19W4/00 |  | Drld & ABD | PEMBINA GULF FIGURE 7-36-63-19 |  | 381-385 | 628.5 | 1158.2 | 624.8 |  | Chem. And Geo. Lab Ltd. | CGE70-260 | 1970-02-10 |  |  | DST |  | Other | 641.6 | 671.8 |  |  |  |  | 1082ft slightly mud cut salt water | 17.172 |  | 16.155 | 17.771 | 1.015 | 15.6 | 1.336 | 25 | 7.4 |  | 0.513 | 20 |  | 6474 |  | 314 | 28 |  |  |  |  | 10100 |  |  | 680 | 175 |  |  | 0 |  | Sample point: top of tool Sample consisted of approximately 90 percent colorless water and 10 percent mud. Fe- present
4 | 100/07-36-063-19W4/00 |  | Drld & ABD | PEMBINA GULF FIGURE 7-36-63-19 |  | 381-385 | 628.5 | 1158.2 | 624.8 |  | Chem. And Geo. Lab Ltd. | CGE70-261-2 | 1970-02-11 |  |  | DST |  | Other | 571.2 | 640.1 |  |  |  |  | 240ft mud, 820 mls muddy salt water | 3.263 |  | 2.409 | 3.714 | 1.004 | 15.6 | 1.3335 | 25 | 8.1 |  | 2.8 | 20 |  | 1089 |  | 78 | 38 |  |  |  |  | 914 |  |  | 1042 | 553 |  |  | 0 |  | Recovered from sampler was 520 mls of muddy water. Analysis determined on colorless water recovered from muddy water sample. Trace of organic detected in total evaporated solids. 0.487 cu. ft. gas @ 14.65 psig and 60F Sample point: B.J. Sampler RFS
6 | 100/07-36-063-19W4/00 |  | Drld & ABD | PEMBINA GULF FIGURE 7-36-63-19 |  | 381-385 | 628.5 | 1158.2 | 624.8 |  | Chem. And Geo. Lab Ltd. | CGE70-262-3 | 1970-02-12 |  |  | DST |  | Other | 638.9 | 650.4 |  |  |  |  | 90ft drilling mud, 1004ft muddy salt water | 27.884 |  | 26.253 | 28.447 | 1.024 | 15.6 | 1.3377 | 25 | 6.9 |  | 0.337 | 20 |  | 10169 |  | 482 | 219 |  |  |  |  | 16600 |  |  | 916 | 61 |  |  | 0 |  | Sample point: B.J. Sampler #50 Contained in the sampler was 3170 mls of fluid (Colorless water with a layer of sediment). Trace of organic matter detected in total evaporated solids. Fe: much
7 | 100/07-36-063-19W4/00 |  | Drld & ABD | PEMBINA GULF FIGURE 7-36-63-19 |  | 108-127 | 628.5 | 1158.2 | 624.8 |  | AGAT Laboratories Ltd. | WE1800C | 1990-03-06 | 1990-03-09 | 1990-03-15 | DST |  | Bottom | 436 | 628 | [8 empty] | 3.317 | 0.996 | 25 |  |  | 8.3 | 25 | 1.45 | 25 |  | 1170 | 19.2 | 13.1 | 5 |  |  |  |  | 1300 |  |  | 608 | 185 | 16.5 |  |  |  | The 30 minute API mud filtrate loss is 15.0 mls. The above results pertain to the water extraced from the mud Salinity = 0.24% Fe- trace H2S- not detected
2 | 100/07-36-063-19W4/00 |  | Drld & ABD | PEMBINA GULF FIGURE 7-36-63-19 |  | 381-385 | 628.5 | 1158.2 | 624.8 |  | CHEMICAL AND GEOLOGICAL LABORATORIES LTD | CGE70-234-1 | 1970-02-08 |  |  | DST |  | Other | 1088.1 | 1104.6 | [15 empty] | 0.16 | 20 | [18 empty] | Sampled from 3115ft Analysis determined on colourless water recovered from the muddy water sample.
5 | 100/07-36-063-19W4/00 |  | Drld & ABD | PEMBINA GULF FIGURE 7-36-63-19 |  | 381-385 | 628.5 | 1158.2 | 624.8 |  | CHEMICAL AND GEOLOGICAL LABORATORIES LTD | CGE70-261-1 | 1970-02-11 |  |  | DST |  | Other | 571.2 | 640.1 | [15 empty] | 2.81 | 20 | [18 empty] | Sample bottle from fluid column. Analysis determined on colourless water recovered from mud sample.
1 | 102/07-36-063-19W4/00 |  | Drld & ABD | CONOCO ALPEN 7-36-63-19 |  | 108-127 | 626.5 | 640 | 623.2 |  | AGAT Laboratories | WE1800A | 1990-03-06 | 1990-03-09 | 1990-03-15 | DST |  | Top | 436 | 628 | [8 empty] | 1.32 | [6 empty] | 1.49 | 25 | [9 empty] | 1320 | [8 empty] | Intervals: 436 - 442 622 - 628 The '30 minute' API mud filtrate loss is 16.0mls. The above results pertain to the water extracted from the mud Salinity: 0.24%
2 | 102/07-36-063-19W4/00 |  | Drld & ABD | CONOCO ALPEN 7-36-63-19 |  | 108-127 | 626.5 | 640 | 623.2 |  | AGAT Laboratories | WE1800B | 1990-03-06 | 1990-03-09 | 1990-03-15 | DST |  | Middle | 436 | 628 | [8 empty] | 1.33 | [6 empty] | 1.54 | 25 | [9 empty] | 1330 | [8 empty] | Intervals: 436 - 442 622 - 628 The '30 Minute' API mud filtrate loss is 15.0mls. The above results pertain to the water extracted from the mud Salinity: 0.24%
1 | 100/01-09-063-20W4/00 |  | Drld & ABD | RAVENNA SHELTER ET AL NEWBR 1-9-63-2 |  | 108-127 | 692 | 906 | 688 |  | Chem. And Geo. Lab Ltd. | C80-761-3 |  | 1980-06-17 | 1980-07-08 | DST |  | Other | 670 | 674 |  |  |  |  | 5.0m mud | 2.112 |  | 1.28 | 2.409 | 0.997 | 25 | 1.33 | 25 | 8.9 | 26 | 3.7 | 25 |  | 1045 | 1 | 13 | [5 empty] | 418 |  |  | 604 | 298 | 30 |  |  |  | Pale yellow filtrate recovered from mud.
1 | 100/11-11-063-20W4/00 |  | Susp GAS | VERMILION RES NEWBROOK 11-11-63-20 |  | 110.5-112 | 683.1 | 749 | 679.2 |  | Core Laboratories | 1636-52136-2004-1 | 2004-05-13 | 2004-05-28 |  | Unkno |  | Wellhead | 710.5 | 711.5 | [8 empty] | 1.913 | 1.001 | 15.6 | 1.333 | 20 | 7.1 |  | 2.91 | 25 |  | 513 | 9.6 | 104.5 | 24.4 |  |  |  |  | 959.4 |  |  | 210.4 | 91.2 |  |  |  |  | N.D.- Not Detected.
1 | 100/11-11-063-20W4/02 |  | Susp GAS | VERMILION RES NEWBROOK 11-11-63-20 | BOW ISLAND FM | LOWER CRETACEOUS (MIDDLE TO UPPER ALBIAN) | 683.1 | 749 | 679.2 |  | CORE LABORATORIES CANADA LTD | 163652136-2004-1 | 2004-05-13 |  | 2004-05-28 | PROD |  | WELLHEAD | 710.5 | 711.5 | [8 empty] | 1.912 | 1.001 | 15.6 | 1.33 | 20 | 7.1 |  | 2.91 | 25 |  | 513 | 10 | 105 | 24 |  |  |  |  | 959 |  |  | 210 | 91
1 | 100/08-18-063-20W4/00 |  | Drld & ABD | CONOCO JILES 8-18-63-20 |  | 108-127 | 677.8 | 776 | 673.6 |  | Core Lab Canada Ltd. | 52136-96-1766 |  | 1996-10-10 | 1996-10-17 | DST |  | Other | 579 | 585 |  |  |  |  | 65 metres of fluid |  |  |  | 44.295 | 1.029 | 15.6 | 1.3412 | 22 | 7.4 |  | 0.159 | 25 |  | 16000 | 100 | 1156 | 433 |  |  |  |  | 26411 |  |  | 182 | 13 |  |  |  |  | Fe: Present H2S: Not detected
1 | 100/11-19-063-20W4/00 |  | Drld & ABD | CONOCO ELLSCOTT 11-19-63-20 |  | 108-127 | 673 | 792.5 | 666.5 |  | Chem. And Geo. Lab Ltd. | F76-287-2 | 1976-10-02 | 1976-10-06 | 1976-10-07 | DST |  | Other | 609.6 | 615.7 |  |  |  |  | 18.3m mud | 4.236 |  | 3.66 | 1.616 |  |  | 1.33 | 25 | 8.9 | 23 | 1.48 | 25 | [9 empty] | 1616 | [8 empty] | Colorless water filtered from mud. Indicates mud filtratewater.
2 | 100/11-19-063-20W4/00 |  | Drld & ABD | CONOCO ELLSCOTT 11-19-63-20 |  | 114-127 | 673 | 792.5 | 666.5 |  | Chem. And Geo. Lab Ltd. | F76-288-3 | 1976-10-03 | 1976-10-06 | 1976-10-07 | DST |  | Other | 757.1 | 760.8 |  |  |  |  | 9.1m mud:106.7m salt water | 53.93 |  | 48.28 | 49.491 | 1.036 | 16 | 1.34 | 25 | 7.6 | 23 | 0.14 | 25 |  | 17399 |  | 1169 | 420 |  |  |  |  | 29600 |  |  | 854 | 49 |  |  |  |  | Colorless water with trace sediment.
1 | 100/08-24-063-20W4/00 | Possible formation water acceptable TDS | Drld & ABD | CENTRAL ET AL NEWBROOK 8-24-63-20 | MCMURRAY FM | LOWER CRETACEOUS (LATE BARREMIAN TO APTIAN) | 674.2 | 729 | 671 |  | CORE LABORATORIES CANADA LTD | 7021-80442 | 1980-05-18 | 1980-04-03 | 1980-04-05 | DST |  | OTHER | 691 | 695 |  |  |  |  | 312.0M SALT WATER |  |  |  | 45.669 | 1.029 | 15 | 1.34 | 26 | 7.3 |  | 0.15 | 25 |  | 16000 | 225 | 1082 | 333 |  |  |  |  | 27049 |  |  | 748 | 232 |  |  |  |  | CLEAR.
2 | 100/08-24-063-20W4/00 | Possible formation water acceptable TDS | Drld & ABD | CENTRAL ET AL NEWBROOK 8-24-63-20 | MCMURRAY FM | LOWER CRETACEOUS (LATE BARREMIAN TO APTIAN) | 674.2 | 729 | 671 |  | CORE LABORATORIES CANADA LTD | 7021-80442 | 1980-05-28 | 1980-06-03 | 1980-06-04 |  |  | RFT | 691 | 695 | [8 empty] | 44.004 | 1.028 | 15 | 1.34 | 26 | 6.9 |  | 0.16 | 25 |  | 15560 | 220 | 804 | 421 |  |  |  |  | 26594 |  |  | 388 | 17 |  |  |  |  | CLEAR.
1 | 100/15-03-063-21W4/00 |  | Drld & ABD | SULPETRO JILES 15-3-63-21 |  | 110.5-112 | 681.9 | 813 | 678.4 |  | Chem. And Geo. Lab Ltd. | E79-13760-4 | 1979-08-27 | 1979-08-30 | 1979-09-19 | DST |  | Other | 738 | 746 |  |  |  |  | 57.0m mud-cut salt water | 52.74 |  | 47.96 | 50.335 | 1.034 | 25 | 1.34 | 25 | 6.9 | 24 | 0.14 | 25 |  | 17637 | 259 | 927 | 547 |  |  |  |  | 30250 |  |  | 647 | 68 |  |  |  |  | Murky salt water.
1 | 100/08-05-063-21W4/00 |  | ABD Zn | VERMILION JILES 8-5-63-21 |  | 101-101.5 | 680.1 | 829 | 677.1 |  | AGAT Laboratories | WE9980A | 1989-03-30 | 1989-04-03 | 1989-04-07 | DST |  | Top | 567 | 573 | [8 empty] | 1.85 | [6 empty] | 1.24 | 25 | [9 empty] | 1850 | [8 empty] | Salinity= 0.34% The 30 minute API mud filtrate loss is 8.5 mls. The above results pertain to the water extracted from the mud
2 | 100/08-05-063-21W4/00 |  | ABD Zn | VERMILION JILES 8-5-63-21 |  | 101-101.5 | 680.1 | 829 | 677.1 |  | AGAT Laboratories | WE9980B | 1989-03-30 | 1989-04-03 | 1989-04-07 | DST |  | Middle | 567 | 573 | [8 empty] | 15.8 |  |  |  | 25 |  |  | 0.23 | 25 | [9 empty] | 15800 | [8 empty] | Salinity= 2.82% The 30 minute API mud filtrate loss is 45.1 mls. The above results pertain to the water extracted from the mud.
3 | 100/08-05-063-21W4/00 |  | ABD Zn | VERMILION JILES 8-5-63-21 |  | 101-101.5 | 680.1 | 829 | 677.1 |  | AGAT Laboratories | WE9980C | 1989-03-30 | 1989-04-03 | 1989-04-07 | DST |  | Bottom | 567 | 573 | [8 empty] | 54.328 | 1.035 | 25 |  |  | 7.7 | 25 | 0.13 | 25 |  | 18500 | 149 | 1040 | 394 |  |  | 0.8 |  | 32900 |  |  | 224 | 1120 |  |  |  |  | Salinity= 5.74% Ba: N.A Sr: N.A Br: N.A I: N.A CO3: NIL OH: NIL H2S: N.D
1 | 100/10-05-063-21W4/00 |  | ABD Zn GAS | VERMILION JILES 10-5-63-21 |  | 108-110.5 | 681.5 | 824 | 677.9 |  | Core Lab Canada Ltd. | 52136-98-0808 | 1998-03-20 | 1998-03-23 | 1998-03-25 | DST |  | Other | 595 | 600 |  |  |  |  | 19 metres of fluid |  |  |  | 6.384 | 1.005 | 15.6 | 1.33 | 20 | 8.4 |  | 0.93 | 25 |  | 2300 | 26 | 63 | 30 |  |  |  |  | 3362 |  |  | 513 | 78 | 12 |  |  |  | N.d.- not detected. Mud filtrate analysis. 2240-160. N.d. In fe.
4 | 100/05-07-063-21W4/00 |  | Drld & ABD | DOME MEANOOK 5-7-63-21 | CLEARWATER FM | LOWER CRETACEOUS (ALBIAN) | 686.1 | 906 | 682.4 |  | CHEMICAL AND GEOLOGICAL LABORATORIES LTD | E83-14564-5 | 1983-07-08 | 1983-07-12 | 1983-07-21 | DST |  | DHS | 746 | 750 |  |  |  |  | 425 M 100 M MUD/WATER 325 M GAS/WATER | 65.46 |  | 53.8 | 58.348 | 1.038 | 25 | 1.34 | 25 | 5.5 | 23 | 0.12 | 25 |  | 20600 | 170 | 1197 | 522 |  |  |  |  | 35800 |  |  | 49 | 10 |  |  |  |  | JOHNSTON-MACCO DOWNHOLE SAMPLER WAS RECEIVED AT 414 KPA. IT CONTAINED GAS AND 2.5 L OF MURKY SALT WATER.
3 | 100/05-07-063-21W4/00 | Possible formation water acceptable TDS | Drld & ABD | DOME MEANOOK 5-7-63-21 | CLEARWATER FM | LOWER CRETACEOUS (ALBIAN) | 686.1 | 906 | 682.4 |  | CHEMICAL AND GEOLOGICAL LABORATORIES LTD | E83-14564-5 | 1983-07-08 | 1983-07-12 | 1983-07-21 | DST |  | DHS | 659 | 750 | [5 empty] | 65.46 |  | 53.8 | 58.348 | 1.038 | 25 | 1.34 | 25 | 5.5 | 23 | 0.12 | 25 |  | 20600 | 170 | 1197 | 522 |  |  |  |  | 35800 |  |  | 49 | 10 |  |  |  |  | DHS REC'D AT 414 KPA. AND CONTAINED 2.5L MURKY SALT WATER.
1 | 100/05-07-063-21W4/00 | Incomplete | Drld & ABD | DOME MEANOOK 5-7-63-21 |  |  | 686.1 | 906 | 682.4 | [8 empty] | OTHER | [37 empty] | SUMMARY OR METHODOLOGY PAGE
2 | 100/05-07-063-21W4/00 | Incomplete | Drld & ABD | DOME MEANOOK 5-7-63-21 |  |  | 686.1 | 906 | 682.4 | [8 empty] | OTHER
1 | 100/07-10-063-21W4/00 | Possible formation water acceptable TDS | Drld & ABD | RENAISSANCE JILES 7-10-63-21 | GLAUCONITIC SS | LOWER CRETACEOUS | 682.5 | 797.5 | 681.5 |  | CORE LABORATORIES CANADA LTD | 52136-91-77 | 1991-01-15 | 1991-01-15 | 1991-01-16 | DST |  | OTHER | 736 | 741 | [8 empty] | 47.755 | 1.034 | 15 | 1.34 | 25 | 6.4 |  | 0.14 | 25 |  | 16567 | 248 | 1392 | 318 |  |  |  |  | 28342 |  |  | 873 | 15 |  |  |  |  | NACL EQUIV. 47359
2 | 100/07-10-063-21W4/00 | Incomplete | Drld & ABD | RENAISSANCE JILES 7-10-63-21 | GLAUCONITIC SS | LOWER CRETACEOUS | 682.5 | 797.5 | 681.5 |  | CORE LABORATORIES CANADA LTD | 52136-91-77 | 1991-01-15 | 1991-01-15 | 1991-01-16 | DST |  | OTHER | 736 | 741
1 | 100/11-11-063-21W4/00 |  | ABD Zn | DAYLIGHT JILES 11-11-63-21 |  | 364-371 | 686.7 | 809.2 | 682.8 |  | Chem. And Geo. Lab Ltd. | E75-7098-3 | 1975-03-18 | 1975-03-20 |  | DST |  | Bottom | 712.6 | 741.9 |  |  |  |  | 380' water, 90' mud, 290' water | 49.59 |  | 45.92 | 47.392 | 1.035 | 15.6 | 1.3412 | 25 | 6.7 | 21.1 | 0.15 | 25 | present | 16484 |  | 1081 | 558 |  |  |  |  | 28500 |  |  | 625 | 144 |  |  |  |  | Intervals: 2394 - 2434 2338 - 2378 Fe: present Co3, OH: nil H2S: nil Clear colorless water with thin layer sediment.
4 | 100/11-11-063-21W4/00 |  | ABD Zn | DAYLIGHT JILES 11-11-63-21 |  | 364-371 | 686.7 | 809.2 | 682.8 |  | Chem. And Geo. Lab Ltd. | E75-7099 | 1975-03-19 | 1975-03-20 |  | DST |  | Unknown | 631.5 | 676 |  |  |  |  | 10' mud | 5.9 |  | 4.22 | 2.79 |  |  | 1.3338 | 25 | 7.8 | 21.1 | 1.18 | 25 | present | [8 empty] | 2790 | [8 empty] | Intervals: 2196 - 2218 2072 - 2094 Fe: present H2S: nil Water recovered from mud.
2 | 100/11-11-063-21W4/00 |  | ABD Zn | DAYLIGHT JILES 11-11-63-21 |  | 364-371 | 686.7 | 809.2 | 682.8 |  | Chem. And Geo. Lab Ltd. | E75-7100-2 | 1975-03-19 | 1975-03-20 |  | DST |  | Bottom | 593.8 | 601.1 |  |  |  |  | 90' mud | 5.52 |  | 4.54 | 2.91 |  |  | 1.3336 | 25 | 8.5 | 21.1 | 1.09 | 25 | present | [8 empty] | 2910 | [8 empty] | Fe: present H2S: nil Water recovered from mud.
3 | 100/11-11-063-21W4/00 |  | ABD Zn | DAYLIGHT JILES 11-11-63-21 |  | 364-371 | 686.7 | 809.2 | 682.8 |  | CHEMICAL AND GEOLOGICAL LABORATORIES LTD | E75-7100-1 | 1975-03-19 | 1975-03-20 |  | DST |  | Top | 593.8 | 601.1 |  |  |  |  | 90' mud | [10 empty] | 1.66 | 25 | [18 empty] | Resistivity determined on water recovered from mud
3 | 100/11-11-063-21W4/02 |  | ABD GAS | DAYLIGHT JILES 11-11-63-21 |  |  | 686.7 | 809.2 | 682.8 |  | CORE LABORATORIES CANADA LTD |  |  |  |  | DST |  |  | 729.7 | 741.9 | [9 empty] | 1.04 | 15.6 |  |  | 6.7 |  | 0.15 | 25 |  | 16484 |  | 1081 | 558 |  |  |  |  | 28500 |  |  | 625 | 144
2 | 100/11-11-063-21W4/02 |  | ABD GAS | DAYLIGHT JILES 11-11-63-21 |  |  | 686.7 | 809.2 | 682.8 |  | CORE LABORATORIES CANADA LTD |  |  |  |  | DST |  |  | 669.3 | 676 | [13 empty] | 7.8 |  | 1.18 | 25 | [9 empty] | 2790
1 | 100/11-11-063-21W4/02 |  | ABD GAS | DAYLIGHT JILES 11-11-63-21 |  |  | 686.7 | 809.2 | 682.8 |  | CORE LABORATORIES CANADA LTD |  |  |  |  | DST |  |  | 593.8 | 601.1 | [13 empty] | 8.5 |  | 1.09 | 25 | [9 empty] | 2910
1 | 100/11-12-063-21W4/00 |  | ABD Zn | DAYLIGHT JILES 11-12-63-21 |  | 110.5-112 | 683.1 | 807.7 | 679.1 |  | Chem. And Geo. Lab Ltd. | E75-1521 | 1975-11-27 | 1975-12-02 | 1975-12-05 | DST |  | Other | 731.5 | 739.1 |  |  |  |  | 128.0m water | 60.13 |  | 50.23 | 56.5 | 1.038 | 16 | 1.34 | 25 | 6.9 | 21 | 0.13 | 25 |  | 21503 |  | 1113 | 505 |  |  |  |  | 32600 |  |  | 691 | 88 |  |  |  |  | Clear colorless water with thin layer sediment.
2 | 100/11-12-063-21W4/02 |  | Drld & ABD | DAYLIGHT JILES 11-12-63-21 |  |  | 683.1 | 807.7 | 679.1 |  | CORE LABORATORIES CANADA LTD |  |  |  |  | DST |  |  | 731.5 | 739.1 | [9 empty] | 1.04 | 15.6 |  |  | 6.9 |  | 0.13 | 25 |  | 21503 |  | 1113 | 505 |  |  |  |  | 32600 |  |  | 691 | 88
1 | 100/11-12-063-21W4/02 |  | Drld & ABD | DAYLIGHT JILES 11-12-63-21 |  |  | 683.1 | 807.7 | 679.1 |  | CORE LABORATORIES CANADA LTD |  |  |  |  | DST |  |  | 645.9 | 651.1 | [9 empty] | 1.004 | 15.6 |  |  | 8.6 |  | 1.92 | 25 |  | 1223 |  | 27 | 6 |  |  |  |  | 1310 |  |  | 547 | 370 | 43
1 | 100/10-13-063-21W4/00 |  | ABD Zn | VERMILION JILES 10-13-63-21 |  | 110.5-112 | 680 | 771.1 | 675.1 |  | Chem. And Geo. Lab Ltd. | E77-3734-4 | 1977-02-27 | 1977-03-02 | 1977-03-15 | DST |  | Other | 725.4 | 730.9 |  |  |  |  | 109.7m salt water | 53.54 |  | 49 | 52.245 | 1.038 | 16 | 1.34 | 25 | 6.5 | 22 | 0.15 | 25 |  | 18513 |  | 1121 | 454 |  |  |  |  | 31450 |  |  | 676 | 31 |  |  |  |  | Clear colorless water with layer sediment.
2 | 100/10-13-063-21W4/00 |  | ABD Zn | VERMILION JILES 10-13-63-21 |  | 110.5-112 | 680 | 771.1 | 675.1 |  | Chem. And Geo. Lab Ltd. | E77-3735-3 | 1977-02-28 | 1977-03-02 | 1977-03-15 | DST |  | Other | 724.8 | 730.3 |  |  |  |  | 9.1m mud:73.2m salt water | 54.08 |  | 49.94 | 53.101 | 1.038 | 16 | 1.34 | 25 | 6.6 | 22 | 0.15 | 25 |  | 18807 |  | 1193 | 423 |  |  |  |  | 31900 |  |  | 764 | 14 |  |  |  |  | Clear colorless water with thin layer sediment.
1 | 100/10-14-063-21W4/00 |  | Drld & ABD | MESA ELLSCOTT 10-14-63-21 |  | 364-371 | 686.7 | 795.5 | 682.8 |  | CHEMICAL AND GEOLOGICAL LABORATORIES LTD | E75-1778-3 | 1975-12-15 | 1975-12-16 |  | DST |  | Bottom | 731.5 | 737.6 | [8 empty] | 29.043 | 1.022 | 15.6 | 1.338 | 25 | 7.2 | 20.6 | 0.235 | 25 | present | 10288 |  | 557 | 248 |  |  |  |  | 17030 |  |  | 842 | 78 |  |  | 0 |  | Fe: present the sample consisted of muddy water. the filtrate was colourless
5 | 100/10-14-063-21W4/00 |  | Drld & ABD | MESA ELLSCOTT 10-14-63-21 |  | 364-371 | 686.7 | 795.5 | 682.8 |  | CHEMICAL AND GEOLOGICAL LABORATORIES LTD | E75-1779-2 | 1975-12-15 | 1975-12-16 |  | DST |  | Middle | 737.6 | 741.6 | [15 empty] | 0.15 | 25 | [18 empty] | Clear colorless water with a thin layer of sediment
6 | 100/10-14-063-21W4/00 |  | Drld & ABD | MESA ELLSCOTT 10-14-63-21 |  | 364-371 | 686.7 | 795.5 | 682.8 |  | CHEMICAL AND GEOLOGICAL LABORATORIES LTD | E75-1779-1 | 1975-12-15 | 1975-12-16 |  | DST |  | Top | 737.6 | 741.6 | [15 empty] | 1.05 | 25 | [18 empty] | Resistivity determined on water recovered from mud
4 | 100/10-14-063-21W4/00 |  | Drld & ABD | MESA ELLSCOTT 10-14-63-21 |  | 364-371 | 686.7 | 795.5 | 682.8 |  | CHEMICAL AND GEOLOGICAL LABORATORIES LTD | E75-1779-3 | 1975-12-15 | 1975-12-16 |  | DST |  | Bottom | 737.6 | 741.6 | [8 empty] | 55.198 | 1.04 | 15.6 | 1.3421 | 25 | 7.3 | 21.1 | 0.137 | 25 | present | 19597 |  | 1125 | 517 |  |  |  |  | 33400 |  |  | 532 | 27 |  |  |  |  | Fe: present the sample consisted of clear colourless water with a thinlayer of sediment
2 | 100/10-14-063-21W4/00 |  | Drld & ABD | MESA ELLSCOTT 10-14-63-21 |  | 364-371 | 686.7 | 795.5 | 682.8 |  | CHEMICAL AND GEOLOGICAL LABORATORIES LTD | E75-1778-1 | 1975-12-15 | 1975-12-16 |  | DST |  | Top | 731.5 | 737.6 | [15 empty] | 1.13 | 25 | [18 empty] | watery mud
3 | 100/10-14-063-21W4/00 |  | Drld & ABD | MESA ELLSCOTT 10-14-63-21 |  | 364-371 | 686.7 | 795.5 | 682.8 |  | CHEMICAL AND GEOLOGICAL LABORATORIES LTD | E75-1778-2 | 1975-12-15 | 1975-12-16 |  | DST |  | Middle | 731.5 | 737.6 | [15 empty] | 0.487 | 25 | [18 empty] | muddy water
4 | 100/13-15-063-21W4/00 |  | Drld & ABD | OHIO PERRYVALE 13-15-63-21 |  | 378-380.4 | 681.4 | 932.7 | 679.7 |  | Unknown | 332-50 |  |  |  | Unkno |  | Other | 887 | 891.5 | [8 empty] | 59.037 | 1.04 | 15.6 |  |  | 6.6 |  |  |  |  | 20900 |  | 1550 | 318 |  |  |  |  | 35400 |  |  | 726 | 143 |  |  |  |  | Date of Analysis: Nov. 28, 1950
1 | 100/13-15-063-21W4/00 |  | Drld & ABD | OHIO PERRYVALE 13-15-63-21 |  | 378-380.4 | 681.4 | 932.7 | 679.7 |  | Unknown | 334-50 |  |  |  | DST |  | Other | 556.3 | 559.3 |  |  |  |  | 150' salt water |  |  |  | 60.119 | 1.043 | 15.6 |  |  | 7.7 |  |  |  |  | 21000 |  | 1570 | 565 |  |  |  |  | 36800 |  |  | 184 | [5 empty] | Date of Analysis: Nov. 24, 1950 Sample point: bottom of fluid
2 | 100/13-15-063-21W4/00 |  | Drld & ABD | OHIO PERRYVALE 13-15-63-21 |  | 378-380.4 | 681.4 | 932.7 | 679.7 |  | Unknown | 336-50 |  |  |  | DST |  | Other | 739.4 | 744.3 |  |  |  |  | 73.2m salt water |  |  |  | 59.17 | 1.041 | 15.6 |  |  | 7.7 |  |  |  |  | 21500 |  | 1030 | 390 |  |  |  |  | 35800 |  |  | 256 | 194 |  |  |  |  | Date of Analysis: Nov. 28, 1950 Sample point: bottom of fluid
3 | 100/13-15-063-21W4/00 |  | Drld & ABD | OHIO PERRYVALE 13-15-63-21 |  | 378-380.4 | 681.4 | 932.7 | 679.7 |  | Unknown | 337-50 |  |  |  | Unkno |  | Other | 823.3 | 825.1 |  |  |  |  | 870' salt water |  |  |  | 60.03 | 1.041 | 15.6 |  |  | 6.8 |  |  |  |  | 21000 |  | 1680 | 413 |  |  |  |  | 36000 |  |  | 803 | 134 |  |  |  |  | Date of Analysis: Nov. 20, 1950 Sample point: bottom of fluid
2 | 100/11-20-063-21W4/00 |  | Drld & ABD | CPOG PERRYVALE 11-20-63-21 |  | 114-127 | 686.1 | 827.5 | 682.4 |  | OIL & GAS CONSERVATION BOARD | W20-1166 | 1966-10-30 |  |  | DST |  | Other | 779.1 | 793.7 |  |  |  |  | 1305' gas cut salt water | 45.41 | 43.3 | 42.23 | 42.241 | 1.031 | 15.6 | 1.3395 | 25 | 7.1 |  | 0.166 | 25 |  | 14782 |  | 977 | 395 |  |  |  |  | 25120 | 85 | 9 | 842 | 31 |  |  |  |  | Clear solution with 2 inches of mud on bottom. Filtrate = clear and colorless H2S nil Fe trace Sample obtained from: Drill pipe
1 | 100/11-20-063-21W4/00 |  | Drld & ABD | CPOG PERRYVALE 11-20-63-21 |  | 114-127 | 686.1 | 827.5 | 682.4 |  | OIL & GAS CONSERVATION BOARD | W7-1166 A | 1966-10-26 |  |  | DST |  | Other | 570 | 588.3 |  |  |  |  | 450' salt water | 60.3 | 55.89 | 54.53 | 55.652 | 1.038 | 15.6 | 1.342 | 25 | 7.2 |  | 0.138 | 25 |  | 19366 |  | 1478 | 544 |  |  |  |  | 33816 | 141 | 21 | 228 | 58 |  |  |  |  | Clear solution with some mud on bottom. Clear and colorless filtrate. H2S nil Fe trace Sample obtained from: Drill pipe
4 | 100/10-24-063-21W4/00 |  | ABD Zn GAS | AMOCO JILES 10-24-63-21 |  | 373.5-376.7 | 676.4 | 765 | 673 |  | Core Lab Canada Ltd. | 7012-51171 | 1975-11-27 | 1975-12-08 |  | Unkno |  | Separator | 721.8 | 723.6 | [8 empty] | 33.657 | 1.015 | 15.6 | 1.3399 | 21.1 | 5.4 |  | 0.207 | 25 |  | 11979 |  | 430 | 354 |  |  |  |  | 19251 |  |  | 1294 | 349 |  |  |  |  | Fe - Present H2S - Not Detected NaCl equiv 32870 The specific gravity is lower than expected.
3 | 100/10-24-063-21W4/00 |  | ABD Zn GAS | AMOCO JILES 10-24-63-21 |  | 373.5-376.7 | 676.4 | 765 | 673 |  | Chem. And Geo. Lab Ltd. | F75-1346 | 1975-10-03 | 1975-10-14 |  | DST |  | Other | 616.9 | 726 |  |  |  |  | DST #1: 20' mud Water; DST#2: 30' mud Water | 5.204 |  | 4.312 | 5.086 | 1.005 | 15.6 | 1.3333 | 25 | 8.2 | 23.3 | 1.25 | 25 | Much | 1758 |  | 36 | 11 |  |  |  |  | 2104 |  |  | 1049 | 128 |  |  | 0 |  | Sample Point: Top of Tool Fe - Much Sample received consisted of colorless water with a 25% sediment layer.
1 | 100/10-24-063-21W4/00 |  | ABD Zn GAS | AMOCO JILES 10-24-63-21 |  | 373.5-376.7 | 676.4 | 765 | 673 |  | Chem. And Geo. Lab Ltd. | F75-1347-1 | 1975-10-03 | 1975-10-14 |  | DST |  | Top | 540.7 | 615.7 |  |  |  |  | 110' gas Mud, 90' salt Water | 27.608 |  | 24.656 | 25.204 | 1.019 | 15.6 | 1.3367 | 25 | 7.6 |  | 0.257 |  | Present | 8835 |  | 625 | 216 |  |  |  |  | 15100 |  |  | 329 | 99 |  |  | 0 |  | Test Interval: 1992'-2020'; 1774'-1802' Fe - Trace Sample as received consisted of colorless water with 30% mud layer.
2 | 100/10-24-063-21W4/00 |  | ABD Zn GAS | AMOCO JILES 10-24-63-21 |  | 373.5-376.7 | 676.4 | 765 | 673 |  | Chem. And Geo. Lab Ltd. | F75-1347-2 | 1975-10-03 | 1975-10-14 |  | DST |  | Other | 540.7 | 615.7 |  |  |  |  | 110' gas Mud, 90' salt Water | [10 empty] | 0.327 | 25 | [18 empty] | Sample Point: Top of Tool Test Interval: 1992'-2020'; 1774'-1802' Sample as received consisted of colouless water with a 50% mud layer.
1 | 100/10-24-063-21W4/02 |  | ABD GAS | AMOCO JILES 10-24-63-21 |  |  | 676.4 | 765 | 673 |  | CORE LABORATORIES CANADA LTD |  |  |  |  | DST |  |  | 607.2 | 615.7 | [9 empty] | 1.02 | 15.6 |  |  | 7.6 |  | 0.26 | 25 |  | 8835 |  | 625 | 216 |  |  |  |  | 15100 |  |  | 329 | 99
2 | 100/10-24-063-21W4/02 |  | ABD GAS | AMOCO JILES 10-24-63-21 |  |  | 676.4 | 765 | 673 |  | CORE LABORATORIES CANADA LTD |  |  |  |  | DST |  |  | 721.2 | 726 | [9 empty] | 1.01 | 15.6 |  |  | 8.2 |  | 1.25 | 25 |  | 1758 |  | 36 | 11 |  |  |  |  | 2104 |  |  | 1049 | 128
3 | 100/10-24-063-21W4/02 |  | ABD GAS | AMOCO JILES 10-24-63-21 |  |  | 676.4 | 765 | 673 |  | CORE LABORATORIES CANADA LTD |  |  |  |  | PROD |  |  | 721.8 | 723.6 | [9 empty] | 1.02 | 15.6 |  |  | 5.4 |  | 0.21 | 25 |  | 11979 |  | 430 | 354 |  |  |  |  | 19251 |  |  | 1294 | 349
2 | 100/10-26-063-21W4/00 |  | Drld & ABD | CREE C&E ELLSCOTT 10-26-63-21 |  | 381-385 | 683.4 | 1407 | 679.7 |  | University of Alberta | W22-959 | 1959-09-10 |  |  | DST |  | Other | 730.6 | 751.3 |  |  |  |  | 1200' salt water |  |  | 49.17 | 50.365 | 1.036 | 15.6 | 1.3411 | 25 | 7.5 |  | 0.167 | 25 |  | 17608 |  | 1893 | [5 empty] | 29997 |  |  | 856 | 11 |  |  |  |  | Date of Analysis: 10/13/1959 Sample Obtained from: Drillpipe Elevation: K.B. 2242 Grd. 2230 Appearance of Sample: Clear, light yellow. Thin layer brown sediment. Fine suspension. H2S - None Fe - None
1 | 100/10-26-063-21W4/00 |  | Drld & ABD | CREE C&E ELLSCOTT 10-26-63-21 |  | 110.5-112 | 683.4 | 1407 | 679.7 |  | University of Alberta | W23-959 |  |  | 1959-10-13 | DST |  | Other | 229.3 | 232.1 |  |  |  |  | 70.1m mud-cut salt water:335.3m salt water |  |  | 52.21 | 53.41 | 1.037 |  | 1.34 |  | 7.8 |  | 0.14 |  |  | 18890 |  | 1865 | [5 empty] | 32115 |  |  | 536 | 4 |  |  |  |  | Clear light yellow. Thin layer brown sediment. Slightsuspension.
3 | 100/10-26-063-21W4/00 |  | Drld & ABD | CREE C&E ELLSCOTT 10-26-63-21 |  | 381-385 | 683.4 | 1407 | 679.7 |  | University of Alberta | W24-959 | 1959-09-12 |  |  | DST |  | Other | 784.3 | 792.5 |  |  |  |  | 740' salt water |  |  | 49.42 | 51.072 | 1.048 | 15.6 | 1.3412 | 25 | 7.7 |  | 0.159 | 25 |  | 18030 |  | 1803 | [5 empty] | 30651 |  |  | 574 | 14 |  |  |  |  | Date of Analysis: 10/19/1959 Sample Obtained from: Drillpipe Elevation: K.B. 2242 Grd. 2230 Appearance of Sample: Clear light yellow. Small amount fine brown sediment. Fe = None
4 | 100/10-26-063-21W4/00 |  | Drld & ABD | CREE C&E ELLSCOTT 10-26-63-21 |  | 381-385 | 683.4 | 1407 | 679.7 |  | University of Alberta | W25-959 | 1959-09-13 |  |  | DST |  | Other | 813.8 | 823 |  |  |  |  | 1410' salt water |  |  | 45.7 | 47.242 | 1.046 | 15.6 | 1.3402 | 25 | 8 |  | 0.167 | 25 |  | 16526 |  | 1757 | [5 empty] | 27694 |  |  | 956 | 47 | 262 |  |  |  | Date of Analysis: 10/19/1959 Sample Obtained from: Drillpipe Elevation: K.B. 2242 Grd. 2230 Appearance of Sample: Clear reddish brown. 1 fine grey sediment. Fe = None
5 | 100/10-26-063-21W4/00 |  | Drld & ABD | CREE C&E ELLSCOTT 10-26-63-21 |  | 381-385 | 683.4 | 1407 | 679.7 |  | University of Alberta | W26-959 | 1959-09-18 |  |  | Unkno |  | Other | 990.6 | 1008.9 |  |  |  |  | 370' salt water |  |  | 65.05 | 68.7 | 1.051 | 15.6 | 1.344 | 25 | 7.3 |  | 0.126 | 25 |  | 22739 |  | 3798 | [5 empty] | 41220 |  |  | 832 | 111 |  |  |  |  | Date of Analysis: 10/19/1959 Sample Obtained from: Drillpipe Elevation: K.B. 2242 Grd. 2230 Appearance of Sample: Yellow brown. 1 fine grey sediment. Grey Suspension Fe = None
6 | 100/10-26-063-21W4/00 |  | Drld & ABD | CREE C&E ELLSCOTT 10-26-63-21 |  | 381-385 | 683.4 | 1407 | 679.7 |  | University of Alberta | W27-959 | 1959-09-22 |  |  | DST |  | Other | 1162.5 | 1219.2 |  |  |  |  | 2600' salt water |  |  | 141.02 | 151.056 | 1.105 | 15.6 | 1.356 | 25 | 7.2 |  | 0.08 | 25 |  | 58235 |  | 981 | [5 empty] | 90870 |  |  | 287 | 683 |  |  |  |  | Date of Analysis: 10/19/1959 Sample Obtained from: Drillpipe Appearance of Sample: Light purplish color. Thin layer of flocky purplish sed. Flocky suspension. H2S = None Fe = None
1 | 100/15-31-063-21W4/00 |  | ABD Zn GAS | VERMILION RES MEANOOK 15-31-63-21 |  | 108-127 | 664.2 | 820 | 660.6 |  | Chem. And Geo. Lab Ltd. | E88-9472-1 | 1988-05-25 | 1988-05-27 |  | DST |  | Other | 569 | 574 |  |  |  |  | 2.0m salt water | 60.4 |  | 51.92 | 53.469 | 1.034 | 25 | 1.34 | 25 | 6.9 | 21 | 0.14 | 25 |  | 18203 | 112 | 1209 | 345 |  |  |  |  | 33300 |  |  | 183 | 117 |  |  |  |  | Muddy salt water.
1 | 100/15-31-063-21W4/02 |  | ABD Zn | VERMILION RES MEANOOK 15-31-63-21 | BOW ISLAND FM | LOWER CRETACEOUS (MIDDLE TO UPPER ALBIAN) | 664.2 | 820 | 660.6 |  | CHEMICAL AND GEOLOGICAL LABORATORIES LTD | E88-9472-1 | 1988-05-25 | 1988-05-27 | 1988-05-31 | DST |  | DST | 569 | 574 | [5 empty] | 60.4 |  | 51.92 | 53.469 | 1.034 | 25 | 1.34 | 25 | 6.9 | 21 | 0.14 | 25 |  | 18203 | 112 | 1209 | 345 |  |  |  |  | 33300 |  |  | 183 | 117 |  |  |  |  | SAMPLE CONSISTED OF MUDDY SALT WATER.
2 | 100/15-31-063-21W4/02 |  | ABD Zn | VERMILION RES MEANOOK 15-31-63-21 | BOW ISLAND FM | LOWER CRETACEOUS (MIDDLE TO UPPER ALBIAN) | 664.2 | 820 | 660.6 |  | CHEMICAL AND GEOLOGICAL LABORATORIES LTD | E90-10729-2 | 1990-11-29 | 1990-11-30 | 1990-12-12 | PROD |  | SEPARATOR | 569 | 574 | [5 empty] | 13.15 |  | 12.42 | 13.021 | 1.006 | 25 | 1.33 | 25 | 6.7 | 23 | 0.52 | 25 |  | 1300 | 4004 | 342 | 171 |  |  |  |  | 6800 |  |  | 344 | 60 |  |  |  |  | SAMPLE CONSISTED OF DIRTY WATER.
1 | 100/15-31-063-21W4/03 |  | Susp GAS | VERMILION RES MEANOOK 15-31-63-21 | BOW ISLAND FM | LOWER CRETACEOUS (MIDDLE TO UPPER ALBIAN) | 664.2 | 820 | 660.6 |  | CHEMICAL AND GEOLOGICAL LABORATORIES LTD | E88-9472-1 | 1988-05-25 | 1988-05-27 | 1988-05-31 | DST |  | DST | 569 | 574 | [5 empty] | 60.4 |  | 51.92 | 53.469 | 1.034 | 25 | 1.34 | 25 | 6.9 | 21 | 0.14 | 25 |  | 18203 | 112 | 1209 | 345 |  |  |  |  | 33300 |  |  | 183 | 117 |  |  |  |  | SAMPLE CONSISTED OF MUDDY SALT WATER.
2 | 100/15-31-063-21W4/03 |  | Susp GAS | VERMILION RES MEANOOK 15-31-63-21 | BOW ISLAND FM | LOWER CRETACEOUS (MIDDLE TO UPPER ALBIAN) | 664.2 | 820 | 660.6 |  | CHEMICAL AND GEOLOGICAL LABORATORIES LTD | E90-10729-2 | 1990-11-29 | 1990-11-30 | 1990-12-12 | PROD |  | SEPARATOR | 569 | 574 | [5 empty] | 13.15 |  | 12.42 | 13.021 | 1.006 | 25 | 1.33 | 25 | 6.7 | 23 | 0.52 | 25 |  | 1300 | 4004 | 342 | 171 |  |  |  |  | 6800 |  |  | 344 | 60 |  |  |  |  | SAMPLE CONSISTED OF DIRTY WATER.
1 | 100/07-35-063-21W4/00 |  | Drld & ABD | RENAISSANCE JILES 7-35-63-21 |  | 110.5-112 | 671.2 | 783 | 667.6 |  | Core Laboratories | 52136-93-0180 | 1993-02-26 | 1993-02-26 |  | DST |  | Bottom | 718 | 723 |  |  |  |  | 290 metres of fluid |  |  |  | 46.137 | 1.032 | 15.6 | 1.3415 | 25 | 6.9 |  | 0.151 | 25 |  | 15000 | 190 | 1145 | 334 |  |  |  |  | 28719 |  |  | 733 | 16 |  |  |  |  | Fe trace H2S not detected
1 | 100/06-02-063-22W4/00 |  | Drld & ABD | CANTERRA MEANOOK 6-2-63-22 |  | 101.5-102.5 | 685.4 | 830 | 682.2 |  | Core Lab Canada Ltd. | 7011-84-796 | 1984-12-20 | 1984-12-21 | 1985-01-02 | DST |  | DHS | 590 | 628 |  |  |  |  | 70.0m mud | [10 empty] | 1.6 | 25
5 | 100/11-03-063-22W4/00 |  | ABD GAS | AMOCO MEANOOK 11-3-63-22 |  | 364-371 | 690.7 | 844.3 | 686.7 |  | CHEMICAL AND GEOLOGICAL LABORATORIES LTD | D78-6046 | 1978-03-02 | 1978-03-06 |  | DST |  | Bottom | 796.4 | 804.1 | [8 empty] | 34.202 | 1.022 | 15.6 | 1.3385 | 25 | 7.4 | 18.3 | 0.219 | 25 | present | 12325 |  | 512 | 244 |  |  |  |  | 19900 |  |  | 1098 | 123 |  |  |  |  | sampled from bottom of fluid column h2s: nil fe: present the sample consisted of muddy water
4 | 100/11-03-063-22W4/00 |  | ABD GAS | AMOCO MEANOOK 11-3-63-22 |  | 364-371 | 690.7 | 844.3 | 686.7 |  | CHEMICAL AND GEOLOGICAL LABORATORIES LTD | D78-6047 | 1978-03-02 | 1978-03-06 |  | DST |  | Top | 796.4 | 804.1 | [8 empty] | 3.822 |  |  | 1.3343 | 25 | 8.7 | 22.2 | 0.973 | 25 | [9 empty] | 3822 | [8 empty] | sampled from top of fluid column h2s: nil fe: trace the analysis was determined on water recovered from mud
7 | 100/11-03-063-22W4/00 |  | ABD GAS | AMOCO MEANOOK 11-3-63-22 |  | 364-371 | 690.7 | 844.3 | 686.7 |  | CHEMICAL AND GEOLOGICAL LABORATORIES LTD | D78-6050-1 | 1978-03-03 | 1978-03-06 |  | DST |  | Top | 742.2 | 749.8 | [15 empty] | 0.153 | 25 | [18 empty] | muddy water
9 | 100/11-03-063-22W4/00 |  | ABD GAS | AMOCO MEANOOK 11-3-63-22 |  | 364-371 | 690.7 | 844.3 | 686.7 |  | CHEMICAL AND GEOLOGICAL LABORATORIES LTD | D78-6049-1 | 1978-03-03 | 1978-03-06 |  | DST |  | Top | 750.7 | 758 | [15 empty] | 0.152 | 25 | [18 empty] | murky water
8 | 100/11-03-063-22W4/00 |  | ABD GAS | AMOCO MEANOOK 11-3-63-22 |  | 364-371 | 690.7 | 844.3 | 686.7 |  | CHEMICAL AND GEOLOGICAL LABORATORIES LTD | D7-6049-2 | 1978-03-03 | 1978-03-06 |  | DST |  | Top | 750.7 | 758 | [35 empty] | murky water
6 | 100/11-03-063-22W4/00 |  | ABD GAS | AMOCO MEANOOK 11-3-63-22 |  | 364-371 | 690.7 | 844.3 | 686.7 |  | CHEMICAL AND GEOLOGICAL LABORATORIES LTD | D78-6050-2 | 1978-03-03 | 1978-03-06 |  | DST |  | Bottom | 742.2 | 749.8 | [8 empty] | 50.615 | 1.036 | 15.6 | 1.3416 | 25 | 7.7 | 22.2 | 0.155 | 25 | present | 17926 |  | 900 | 575 |  |  |  |  | 30500 |  |  | 683 | 31 |  |  |  |  | h2s: nil fe: present the sample consisted of muddy water
10 | 100/11-03-063-22W4/00 |  | ABD GAS | AMOCO MEANOOK 11-3-63-22 |  | 364-371 | 690.7 | 844.3 | 686.7 |  | CHEMICAL AND GEOLOGICAL LABORATORIES LTD | D78-6049-2 | 1978-03-03 | 1978-03-06 |  | DST |  | Bottom | 750.7 | 758 | [8 empty] | 69.559 | 1.048 | 15.6 | 1.3442 | 25 | 7.2 | 22.2 | 0.132 | 25 | trace | 24088 |  | 653 | 4812 |  |  |  |  | 39300 |  |  | 683 | 23 |  |  |  |  | h2s: nil fe: trace the sample consisted of murky water
1 | 100/11-03-063-22W4/00 |  | ABD GAS | AMOCO MEANOOK 11-3-63-22 |  | 364-371 | 690.7 | 844.3 | 686.7 |  | CHEMICAL AND GEOLOGICAL LABORATORIES LTD | D78-6048-1 | 1978-03-02 | 1978-03-06 |  | DST |  | Top | 765 | 772.7 | [15 empty] | 0.889 | 25 | [18 empty] | sampled from top of fluid column watery mud
2 | 100/11-03-063-22W4/00 |  | ABD GAS | AMOCO MEANOOK 11-3-63-22 |  | 364-371 | 690.7 | 844.3 | 686.7 |  | CHEMICAL AND GEOLOGICAL LABORATORIES LTD | D78-6048-2 | 1978-03-02 | 1978-03-06 |  | DST |  | Middle | 765 | 772.7 | [15 empty] | 0.148 | 25 | [18 empty] | muddy water
3 | 100/11-03-063-22W4/00 |  | ABD GAS | AMOCO MEANOOK 11-3-63-22 |  | 364-371 | 690.7 | 844.3 | 686.7 |  | CHEMICAL AND GEOLOGICAL LABORATORIES LTD | D78-6048-3 | 1978-03-02 | 1978-03-06 |  | DST |  | Bottom | 765 | 772.7 | [8 empty] | 59.41 | 1.042 | 15.6 | 1.3426 | 25 | 7.5 | 22.2 | 0.143 | 25 | trace | 21049 |  | 788 | 587 |  |  |  |  | 36000 |  |  | 974 | 12 |  |  |  |  | sampled from bottom of fluid column h2s: nil fe: trace the sample consisted of murky water
1 | 100/12-05-063-22W4/00 |  | Drld & ABD | DEML MEANOOK 12-5-63-22 |  | 101-101.5 | 689.6 | 915 | 686.4 |  | Chem. And Geo. Lab Ltd. | E82-6541-3 | 1982-11-12 | 1982-11-15 | 1982-11-22 | DST |  | Other | 598 | 625 |  |  |  |  | 55.0m mud:60.0m mud-cut salt water | 50.26 |  | 44.84 | 49.376 | 1.03 | 25 | 1.34 | 25 | 7.1 | 24 | 0.15 | 25 |  | 18410 | 98 | 1177 | 474 |  |  |  |  | 28950 |  |  | 216 | 51 |  |  |  |  | Muddy salt water.
3 | 100/12-05-063-22W4/00 |  | Drld & ABD | DEML MEANOOK 12-5-63-22 |  | 364-371 | 689.6 | 915 | 686.4 |  | Chem. And Geo. Lab Ltd. | E82-6689-3 | 1982-11-14 | 1982-11-18 | 1982-11-26 | DST |  | Other | 848 | 854 |  |  |  |  | 10.0m mud:455.0m salt water | 58.84 |  | 51.4 | 56.323 | 1.04 | 25 | 1.34 | 25 | 7.2 | 22 | 0.13 | 25 |  | 19470 | 301 | 1401 | 474 |  |  |  |  | 33500 |  |  | 1173 | 4 |  |  |  |  | Murky salt water.
2 | 100/12-05-063-22W4/00 |  | Drld & ABD | DEML MEANOOK 12-5-63-22 |  | 114-127 | 689.6 | 915 | 686.4 |  | Chem. And Geo. Lab Ltd. | E82-6690-1 | 1982-11-14 | 1982-11-18 | 1982-11-29 | DST |  | Other | 813.5 | 819.5 |  |  |  |  | 5.0m mud | 5.35 |  | 4.325 | 1.525 |  |  | 1.33 | 25 | 8.7 | 22 | 1.3 | 25 | [9 empty] | 1525 | [8 empty] | Water extracted from mud and characteristic of mud filtratewater.
1 | 100/08-09-063-22W4/00 |  | Susp GAS | VERMILION MEANOOK 8-9-63-22 |  | 108-127 | 689.9 | 828 | 686.2 |  | AGAT Laboratories | WE1749A | 1990-02-20 | 1990-02-22 | 1990-02-28 | DST |  | Other | 750 | 771 | [8 empty] | 52.596 | 1.033 | 25 |  |  | 7.5 | 25 | 0.12 | 25 |  | 18400 | 258 | 678 | 540 |  |  | 1 |  | 32200 |  |  | 514 | 5 |  |  |  |  | Salinity: 5.64% Ba, Sr, Br, I: N.A. CO3, OH: Nil H2S: N.D. Fe, SO4: Trace
1 | 100/08-09-063-22W4/02 |  | ABD Zn GAS | VERMILION MEANOOK 8-9-63-22 |  |  | 689.9 | 828 | 686.2 |  | AGAT LABORATORIES | WE1749A | 1990-02-20 | 1990-02-22 | 1990-02-28 | DST |  | DST | 766 | 771 | [8 empty] | 52.6 | 1.033 | 25 |  |  | 7.5 | 25 | 0.12 | 25 |  | 18400 | 258 | 678 | 540 |  |  | 1.1 |  | 32200 |  |  | 514 | 5
1 | 100/06-10-063-22W4/00 |  | ABD Zn GAS | VERMILION MEANOOK 6-10-63-22 |  | 364-371 | 685.5 | 823 | 681.5 |  | Chem. And Geo. Lab Ltd. | E77-4302 | 1977-03-10 | 1977-03-14 | 1977-03-24 | DST |  | Top | 754.7 | 760.8 |  |  |  |  | 6.1m mud | 8.74 |  | 7.075 | 4.43 |  |  | 1.33 |  | 8 | 22.2 | 0.92 | [10 empty] | 4430 | [8 empty] | Water recovered from watery mud.
3 | 100/06-10-063-22W4/00 |  | ABD Zn GAS | VERMILION MEANOOK 6-10-63-22 |  | 364-371 | 685.5 | 823 | 681.5 |  | Chem. And Geo. Lab Ltd. | E77-4303 | 1977-03-11 | 1977-03-14 | 1977-03-30 | DST |  | Other | 657.1 | 660.8 |  |  |  |  | 39.6m mud | 4.32 |  | 2.84 | 1.971 |  |  | 1.33 |  | 8.8 | 23.9 | 2.02 |  | much | [8 empty] | 1971 | [8 empty] | Water filtered from mud and characteristic of mud filtrate water.
2 | 100/06-10-063-22W4/00 |  | ABD Zn GAS | VERMILION MEANOOK 6-10-63-22 |  | 364-371 | 685.5 | 823 | 681.5 |  | Chem. And Geo. Lab Ltd. | E77-4304 | 1977-03-11 | 1977-03-14 | 1977-03-28 | DST |  | Top | 618.1 | 621.8 |  |  |  |  | 27.4m mud | 7.58 |  | 6.42 | 1.805 |  |  | 1.3337 |  | 8.6 | 23.3 | 1.4 | [10 empty] | 1805 | [8 empty] | Water recovered from mud and characteristic of mud filtrate water.
3 | 100/06-10-063-22W4/02 |  | Susp GAS | VERMILION MEANOOK 6-10-63-22 |  |  | 685.5 | 823 | 681.5 |  | CORE LABORATORIES CANADA LTD |  |  |  |  | PROD |  |  | 754.7 | 760.8 | [13 empty] | 8 |  | 0.92 | 25 | [9 empty] | 4430
2 | 100/06-10-063-22W4/02 |  | Susp GAS | VERMILION MEANOOK 6-10-63-22 |  |  | 685.5 | 823 | 681.5 |  | CORE LABORATORIES CANADA LTD |  |  |  |  | DST |  |  | 657.1 | 660.8 | [13 empty] | 8.8 |  | 2.02 | 25 | [9 empty] | 1971
1 | 100/06-10-063-22W4/02 |  | Susp GAS | VERMILION MEANOOK 6-10-63-22 |  |  | 685.5 | 823 | 681.5 |  | CORE LABORATORIES CANADA LTD |  |  |  |  | PROD |  |  | 616.6 | 621.8 | [13 empty] | 8.6 |  | 1.4 | 25 | [9 empty] | 1805
3 | 100/06-10-063-22W4/03 |  | ABD Zn GAS | VERMILION MEANOOK 6-10-63-22 |  |  | 685.5 | 823 | 681.5 |  | CORE LABORATORIES CANADA LTD |  |  |  |  | PROD |  |  | 754.7 | 760.8 | [13 empty] | 8 |  | 0.92 | 25 | [9 empty] | 4430
2 | 100/06-10-063-22W4/03 |  | ABD Zn GAS | VERMILION MEANOOK 6-10-63-22 |  |  | 685.5 | 823 | 681.5 |  | CORE LABORATORIES CANADA LTD |  |  |  |  | DST |  |  | 657.1 | 660.8 | [13 empty] | 8.8 |  | 2.02 | 25 | [9 empty] | 1971
1 | 100/06-10-063-22W4/03 |  | ABD Zn GAS | VERMILION MEANOOK 6-10-63-22 |  |  | 685.5 | 823 | 681.5 |  | CORE LABORATORIES CANADA LTD |  |  |  |  | PROD |  |  | 616.6 | 621.8 | [13 empty] | 8.6 |  | 1.4 | 25 | [9 empty] | 1805
3 | 100/06-10-063-22W4/04 |  | Cased | VERMILION MEANOOK 6-10-63-22 |  |  | 685.5 | 823 | 681.5 |  | CORE LABORATORIES CANADA LTD |  |  |  |  | PROD |  |  | 754.7 | 760.8 | [13 empty] | 8 |  | 0.92 | 25 | [9 empty] | 4430
2 | 100/06-10-063-22W4/04 |  | Cased | VERMILION MEANOOK 6-10-63-22 |  |  | 685.5 | 823 | 681.5 |  | CORE LABORATORIES CANADA LTD |  |  |  |  | DST |  |  | 657.1 | 660.8 | [13 empty] | 8.8 |  | 2.02 | 25 | [9 empty] | 1971
1 | 100/06-10-063-22W4/04 |  | Cased | VERMILION MEANOOK 6-10-63-22 |  |  | 685.5 | 823 | 681.5 |  | CORE LABORATORIES CANADA LTD |  |  |  |  | PROD |  |  | 616.6 | 621.8 | [13 empty] | 8.6 |  | 1.4 | 25 | [9 empty] | 1805
3 | 100/06-10-063-22W4/05 |  | Susp GAS | VERMILION MEANOOK 6-10-63-22 |  |  | 685.5 | 823 | 681.5 |  | CORE LABORATORIES CANADA LTD |  |  |  |  | PROD |  |  | 754.7 | 760.8 | [13 empty] | 8 |  | 0.92 | 25 | [9 empty] | 4430
2 | 100/06-10-063-22W4/05 |  | Susp GAS | VERMILION MEANOOK 6-10-63-22 |  |  | 685.5 | 823 | 681.5 |  | CORE LABORATORIES CANADA LTD |  |  |  |  | DST |  |  | 657.1 | 660.8 | [13 empty] | 8.8 |  | 2.02 | 25 | [9 empty] | 1971
1 | 100/06-10-063-22W4/05 |  | Susp GAS | VERMILION MEANOOK 6-10-63-22 |  |  | 685.5 | 823 | 681.5 |  | CORE LABORATORIES CANADA LTD |  |  |  |  | PROD |  |  | 616.6 | 621.8 | [13 empty] | 8.6 |  | 1.4 | 25 | [9 empty] | 1805
1 | 102/06-10-063-22W4/02 |  | ABD Zn GAS | VERMILION 102 MEANOOK 6-10-63-22 |  | 109-109.5 | 684.5 | 801.8 | 680.5 | 805 | Core Laboratories | 3390-52136-2003-1 | 2003-11-27 | 2003-12-10 |  | Unkno |  | Separator | 749.5 | 752 | [8 empty] | 61.378 | 1.039 | 15.6 | 1.344 | 16 | 7.2 |  | 0.12 | 25 |  | 22395 | 301 | 1377.8 | 527.7 |  |  |  |  | 35688.5 |  |  | 1070.6 | 17.3 |  |  |  |  | N.D.- Not Detected Pres. - Analyte Present
1 | 100/04-11-063-22W4/00 |  | Drld & ABD | STANOLIND-PINE CREEK NO. 1 WELL |  | 378-380.4 | 682.8 | 1017.4 | 679.1 |  | OIL & GAS CONSERVATION BOARD | 22849 | 1949-09-30 |  |  | DST |  | Top | 751.9 | 763.5 |  |  |  |  | 180' salt water, 66' mud |  |  |  | 28.815 | 1.025 | 15.6 | [7 empty] | 10200 |  | 574 | 231 |  |  |  |  | 16800 |  |  | 908 | 102
2 | 100/04-11-063-22W4/00 |  | Drld & ABD | STANOLIND-PINE CREEK NO. 1 WELL |  | 378-380.4 | 682.8 | 1017.4 | 679.1 |  | OIL & GAS CONSERVATION BOARD | 22949 | 1949-09-30 |  |  | Unkno |  | Middle | 751.9 | 763.5 |  |  |  |  | 180' salt water & 66' mud |  |  |  | 59.321 | 1.048 | 15.6 | [7 empty] | 21100 |  | 1070 | 582 |  |  |  |  | 35700 |  |  | 863 | 6 |  |  |  |  | Sample point: middle of column Concentration: 4152 grains/gal Length of test 2 hours. Primary Salinity 90.0 Secondary Salinity 8.6 Primary Alkalinity 0.0 Secondary Alkalinity 1.4 Chloride Salinity 100.0 Sulfate Salinity 0.0
3 | 100/04-11-063-22W4/00 |  | Drld & ABD | STANOLIND-PINE CREEK NO. 1 WELL |  | 378-380.4 | 682.8 | 1017.4 | 679.1 |  | OIL & GAS CONSERVATION BOARD | 23049 | 1949-09-30 |  |  | DST |  | Bottom | 751.9 | 763.5 |  |  |  |  | 180' salt water, 66' mud |  |  |  | 62.684 | 1.042 | 15.6 | [7 empty] | 22600 |  | 932 | 553 |  |  |  |  | 37600 |  |  | 986 | 13
4 | 100/04-11-063-22W4/00 |  | Drld & ABD | STANOLIND-PINE CREEK NO. 1 WELL |  | 378-380.4 | 682.8 | 1017.4 | 679.1 |  | OIL & GAS CONSERVATION BOARD | 232-49 | 1949-10-03 |  |  | DST |  | Other | 841.6 | 846.4 |  |  |  |  | 1410' slightly salty sulphur water and 120 mud |  |  |  | 68.004 | [9 empty] | 24300 |  | 1480 | 420 |  |  |  |  | 40800 |  |  | 988 | 16 |  |  |  |  | Sampling Point: Drillpipe Concentration - 4760 grains per gallon Sample from centre of fluid column. Duration 1 3/4 hrs. Primary Salinity 90.6 Secondary Salinity 8.0 Primary Alkalinity 0.0 Secondary Alkalinity 1.4 Chloride Salinity 100.0 Sulfate Sa
5 | 100/04-11-063-22W4/00 |  | Drld & ABD | STANOLIND-PINE CREEK NO. 1 WELL |  | 378-380.4 | 682.8 | 1017.4 | 679.1 |  | OIL & GAS CONSERVATION BOARD | 23249 | 1949-10-03 |  |  | Unkno |  | Other | 841.6 | 846.4 |  |  |  |  | 1410' sl. salty sulphur water, 120' mud |  |  |  | 68.004 | 1.045 | 15.6 | [7 empty] | 24300 |  | 1480 | 420 |  |  |  |  | 40800 |  |  | 988 | 16 |  |  |  |  | Sample point: centre of fluid column
6 | 100/04-11-063-22W4/00 |  | Drld & ABD | STANOLIND-PINE CREEK NO. 1 WELL |  | 378-380.4 | 682.8 | 1017.4 | 679.1 |  | OIL & GAS CONSERVATION BOARD | 23349 | 1949-10-03 |  |  | DST |  | Bottom | 841.6 | 846.4 |  |  |  |  | 1410' sl. salty sulphur water; 120' mud |  |  |  | 73.859 | 1.046 | 15.6 | [7 empty] | 26300 |  | 1730 | 448 |  |  |  |  | 44400 |  |  | 981 | [5 empty] | Sampling Point: Bottom of fluid column
7 | 100/04-11-063-22W4/00 |  | Drld & ABD | STANOLIND-PINE CREEK NO. 1 WELL |  | 378-380.4 | 682.8 | 1017.4 | 679.1 |  | OIL & GAS CONSERVATION BOARD | 234-49 | 1949-10-06 |  |  | DST |  | Other | 904.6 | 913.5 | [8 empty] | 71.398 | [9 empty] | 25500 |  | 1640 | 479 |  |  |  |  | 43300 |  |  | 426 | 53 |  |  |  |  | Sampling Point: Top 60' Drillpipe
8 | 100/04-11-063-22W4/00 |  | Drld & ABD | STANOLIND-PINE CREEK NO. 1 WELL |  | 378-380.4 | 682.8 | 1017.4 | 679.1 |  | OIL & GAS CONSERVATION BOARD | 23549 | 1949-10-06 |  |  | DST |  | Other | 904.6 | 913.5 | [8 empty] | 41.916 | 1.024 | 15.6 | [7 empty] | 15000 |  | 978 | 176 |  |  |  |  | 24900 |  |  | 710 | 152 |  |  |  |  | Sampling Point: Drillpipe- 900' from bottom
9 | 100/04-11-063-22W4/00 |  | Drld & ABD | STANOLIND-PINE CREEK NO. 1 WELL |  | 378-380.4 | 682.8 | 1017.4 | 679.1 |  | OIL & GAS CONSERVATION BOARD | 23649 | 1949-10-06 |  |  | DST |  | Other | 904.6 | 913.5 | [8 empty] | 67.69 | 1.04 | 15.6 | [7 empty] | 23900 |  | 1870 | 378 |  |  |  |  | 40800 |  |  | 694 | 48 |  |  |  |  | Sampling Point: Drillpipe- Bottom
2 | 100/06-11-063-22W4/00 |  | ABD Zn | DAYLIGHT MEANOOK 6-11-63-22 |  | 373.5-376.7 | 685.5 | 858 | 681.5 |  | Core Labs Cda Ltd | 7012-51014 | 1975-10-25 | 1975-10-30 |  | Unkno |  | Other | 792.5 | 793.7 | [8 empty] | 62.223 | 1.044 | 15.6 | 1.343 | 23.9 | 6.6 |  | 0.111 | 25 |  | 21744 |  | 1695 | 503 |  |  |  |  | 37580 |  |  | 698 | 3 |  |  |  |  | Sample point: produced water Fe: present H2S: absent
1 | 100/06-11-063-22W4/00 |  | ABD Zn | DAYLIGHT MEANOOK 6-11-63-22 |  | 373.5-376.7 | 685.5 | 858 | 681.5 |  | Chem. And Geo. Lab Ltd. | E75-7446 | 1975-03-27 | 1975-04-01 |  | DST |  | Top | 613.9 | 621.8 |  |  |  |  | 151' gas/mud | 3.8 |  | 3.73 | 3.801 | 1.003 | 15.6 | 1.3334 | 25 | 8.7 | 21.1 | 2.02 | 25 | present | 1317 |  | 22 | 8 |  |  |  |  | 1364 |  |  | 610 | 432 | 48 |  |  |  | Fe: trace OH, H2S: nil The sample consisted of muddy water
2 | 100/06-11-063-22W4/02 |  | ABD Zn GAS | DAYLIGHT MEANOOK 6-11-63-22 |  |  | 685.5 | 858 | 681.5 |  | CORE LABORATORIES CANADA LTD |  |  |  |  | PROD |  |  | 792.5 | 793.7 | [9 empty] | 1.04 | 15.6 |  |  | 6.6 |  | 0.11 | 25 |  | 21744 |  | 1695 | 503 |  |  |  |  | 37580 |  |  | 698 | 3
1 | 100/06-11-063-22W4/02 |  | ABD Zn GAS | DAYLIGHT MEANOOK 6-11-63-22 |  |  | 685.5 | 858 | 681.5 |  | CORE LABORATORIES CANADA LTD |  |  |  |  | DST |  |  | 613.9 | 621.8 | [9 empty] | 1.003 | 15.6 |  |  | 8.7 |  | 2.02 | 25 |  | 1317 |  | 22 | 8 |  |  |  |  | 1364 |  |  | 610 | 432 | 48
2 | 100/06-11-063-22W4/03 |  | ABD GAS | DAYLIGHT MEANOOK 6-11-63-22 |  |  | 685.5 | 858 | 681.5 |  | CORE LABORATORIES CANADA LTD |  |  |  |  | PROD |  |  | 792.5 | 793.7 | [9 empty] | 1.04 | 15.6 |  |  | 6.6 |  | 0.11 | 25 |  | 21744 |  | 1695 | 503 |  |  |  |  | 37580 |  |  | 698 | 3
1 | 100/06-11-063-22W4/03 |  | ABD GAS | DAYLIGHT MEANOOK 6-11-63-22 |  |  | 685.5 | 858 | 681.5 |  | CORE LABORATORIES CANADA LTD |  |  |  |  | DST |  |  | 613.9 | 621.8 | [9 empty] | 1.003 | 15.6 |  |  | 8.7 |  | 2.02 | 25 |  | 1317 |  | 22 | 8 |  |  |  |  | 1364 |  |  | 610 | 432 | 48
2 | 100/07-13-063-22W4/00 |  | Drld & ABD | INC ELLSCOTT 7-13-63-22 |  | 375.9-376.7 | 682.1 | 901.9 | 678.8 |  | Core Lab Canada Ltd. | CAL-2-517 | 1969-07-14 |  |  | DST |  | Other | 871.7 | 890.6 |  |  |  |  | 1600' fluid salt water |  |  |  | 54.933 | 1.037 | 15.6 | 1.352 | 22.8 | 6.9 |  | 0.14 | 22.778 |  | 19021 |  | 1798 | 288 |  |  |  |  | 32697 |  |  | 1054 | 75 |  |  |  |  | Sample point: top of tool Fe: present Ba: absent H2S: absent
1 | 100/07-13-063-22W4/00 |  | Drld & ABD | INC ELLSCOTT 7-13-63-22 |  | 375.9-376.7 | 682.1 | 901.9 | 678.8 |  | Core Laboratories | CAL-2-517-1 | 1969-07-10 |  |  | DST |  | Other | 699.5 | 707.1 |  |  |  |  | 90' fluid |  |  |  | 24.271 | 1.016 | 15.6 | 1.34 | 24.4 | 7.9 |  | 0.26 | 24.444 |  | 8722 |  | 424 | 201 |  |  |  |  | 14509 |  |  | 239 | 176 |  |  |  |  | Sample point: top of tool Fe: absent Ba: absent H2S: absent
1 | 100/10-14-063-22W4/00 |  | Drld & ABD | BRASCAN ET AL MEANOOK 10-14-63-22 |  | 373.5-376.7 | 674.8 | 848.9 | 671.2 |  | Chem. And Geo. Lab Ltd. | E76-3899-3 | 1976-02-28 | 1976-03-02 |  | DST |  | Bottom | 737.6 | 743.7 |  |  |  |  | 110' slightly oil flecked mud | 12.09 |  | 10.27 | 11.906 | 1.01 | 15.6 | 1.3349 | 25 | 8.2 | 21.1 | 0.608 | 25 | Present | 4169 |  | 125 | 80 |  |  |  |  | 5800 |  |  | 1242 | 490 |  |  |  |  | The analysis was determined on water recovered from oil flecked watery mud. Fe present CO3, OH, H2S: Nil
2 | 100/10-14-063-22W4/00 |  | Drld & ABD | BRASCAN ET AL MEANOOK 10-14-63-22 |  | 373.5-376.7 | 674.8 | 848.9 | 671.2 |  | Chem. And Geo. Lab Ltd. | E76-3900-3 | 1976-02-29 | 1976-03-02 |  | DST |  | Bottom | 613.9 | 618.1 |  |  |  |  | 40' mud | 5.13 |  | 3.9 | 1.17 |  |  | 1.3335 | 25 | 8.4 | 21.1 | 1.65 | 25 | Present | [8 empty] | 1170 | [8 empty] | The analysis was determined on water recovered from mud and is characteristic of a mud filtrate water. Fe present H2S Nil
1 | 100/06-15-063-22W4/00 |  | Drld & ABD | CNRL ET AL MEANOOK 6-15-63-22 |  | 110.5-112 | 679.7 | 813 | 676.5 |  | Chem. And Geo. Lab Ltd. | E79-8287-3 | 1979-03-12 | 1979-03-30 | 1979-04-12 | DST |  | Other | 752 | 756 |  |  |  |  | 9.0m mud:101.0m salt water | 64.4 |  | 54.18 | 58.478 | 1.039 | 25 | 1.34 | 25 | 7.2 | 22 | 0.12 | 25 |  | 22523 |  | 136 | 96 |  |  |  |  | 34600 |  |  | 1047 | 76 |  |  |  |  | Muddy salt waer.
1 | 100/09-20-063-22W4/00 | MudFiltrate KCL | ABD Zn | NORWEST MEANOOK 9-20-63-22 | WBSKW-NSK-U IRTN-GRSMNT | LOWER CRETACEOUS (ALBIAN) | 678.9 | 821.8 | 676.5 |  | CHEMICAL AND GEOLOGICAL LABORATORIES LTD | E88-9710 | 1988-06-04 | 1988-06-04 | 1988-06-06 | SWAB |  | OTHER | 759.5 | 760.5 | [5 empty] | 42.08 |  | 34.6 | 36.853 | 1.025 | 25 | 1.34 | 25 | 7.7 | 25 | 0.19 | 25 |  | 6090 | 10830 | 288 | 112 |  |  |  |  | 19140 |  |  | 290 | 103 |  |  |  |  | KCL CONTAMINATED SALT WATER.
1 | 100/09-20-063-22W4/02 |  | Drld & ABD | NORWEST MEANOOK 9-20-63-22 | WBSKW-NSK-U IRTN-GRSMNT | LOWER CRETACEOUS (ALBIAN) | 678.9 | 821.8 | 676.5 |  | CHEMICAL AND GEOLOGICAL LABORATORIES LTD | E88-9710 | 1988-06-04 | 1988-06-04 | 1988-06-06 | PROD |  | OTHER | 759.5 | 760.5 | [5 empty] | 42.08 |  | 34.6 | 36.852 | 1.025 | 25 | 1.34 | 25 | 7.7 | 25 | 0.19 | 25 |  | 6090 | 10800 | 288 | 112 |  |  |  |  | 19140 |  |  | 290 | 103 |  |  |  |  | SAMPLE CONSISTED OF KC1 CONTAMINATED SALT WATER.
1 | 100/01-21-063-22W4/00 | GELChem Contaminated | ABD Zn GAS | CNRL ET AL MEANOOK 1-21-63-22 | WBSKW-NSK-U IRTN-GRSMNT | LOWER CRETACEOUS (ALBIAN) | 686.5 | 815 | 683 |  | CHEMICAL AND GEOLOGICAL LABORATORIES LTD | E79-11189-3 | 1979-06-26 | 1979-06-28 | 1979-07-13 | DST |  | OTHER | 743 | 793 | [5 empty] | 12.54 |  | 8.98 | 12.206 | 1.01 | 25 | 1.34 | 25 | 7.7 | 28 | 0.51 | 25 |  | 4063 |  | 18 | 11 |  |  |  |  | 3510 |  |  | 3684 | 920 |  |  |  |  | ;INTERVAL 4: 795.0- 799.0MVERY MUDDY SLIGHTLY SALTY WATER.
2 | 100/01-21-063-22W4/00 | Unknown | ABD Zn GAS | CNRL ET AL MEANOOK 1-21-63-22 | WBSKW-NSK-U IRTN-GRSMNT | LOWER CRETACEOUS (ALBIAN) | 686.5 | 815 | 683 |  | CHEMICAL AND GEOLOGICAL LABORATORIES LTD | C79-5122 | 1979-09-21 | 1979-09-27 | 1979-10-03 |  |  | STOCK TANK | 796.5 | 798.5 | [5 empty] | 16.85 |  | 14.89 | 17.149 | 1.006 | 25 | 1.34 | 25 | 7 | 25 | 0.36 | 25 |  | 5676 | 21 | 126 | 203 |  |  |  |  | 9725 |  |  | 1222 | 176 |  |  |  |  | PALE YELLOW FILTRATE RECOVERED FROM SAMPLE WITH TRACESEDIMENT.
2 | 100/01-21-063-22W4/02 |  | ABD Zn GAS | CNRL ET AL MEANOOK 1-21-63-22 |  |  | 686.5 | 815 | 683 |  | CORE LABORATORIES CANADA LTD |  |  |  |  | PROD |  |  | 796.5 | 798.5 | [9 empty] | 1.006 | 15 |  |  | 7 |  | 0.36 | 25 |  | 5676 | 21 | 126 | 203 |  |  |  |  | 9725 |  |  | 1222 | 176
1 | 100/01-21-063-22W4/02 |  | ABD Zn GAS | CNRL ET AL MEANOOK 1-21-63-22 |  |  | 686.5 | 815 | 683 |  | CORE LABORATORIES CANADA LTD |  |  |  |  | DST |  |  | 795 | 799 | [9 empty] | 1.01 | 15 |  |  | 7.7 |  | 0.51 | 25 |  | 4063 |  | 18 | 11 |  |  |  |  | 3510 |  |  | 3684 | 920
2 | 100/01-21-063-22W4/03 |  | ABD Zn GAS | CNRL ET AL MEANOOK 1-21-63-22 |  |  | 686.5 | 815 | 683 |  | CORE LABORATORIES CANADA LTD |  |  |  |  | PROD |  |  | 796.5 | 798.5 | [9 empty] | 1.006 | 15 |  |  | 7 |  | 0.36 | 25 |  | 5676 | 21 | 126 | 203 |  |  |  |  | 9725 |  |  | 1222 | 176
1 | 100/01-21-063-22W4/03 |  | ABD Zn GAS | CNRL ET AL MEANOOK 1-21-63-22 |  |  | 686.5 | 815 | 683 |  | CORE LABORATORIES CANADA LTD |  |  |  |  | DST |  |  | 795 | 799 | [9 empty] | 1.01 | 15 |  |  | 7.7 |  | 0.51 | 25 |  | 4063 |  | 18 | 11 |  |  |  |  | 3510 |  |  | 3684 | 920
2 | 100/01-21-063-22W4/04 |  | Drld & ABD | CNRL ET AL MEANOOK 1-21-63-22 |  |  | 686.5 | 815 | 683 |  | CORE LABORATORIES CANADA LTD |  |  |  |  | PROD |  |  | 796.5 | 798.5 | [9 empty] | 1.006 | 15 |  |  | 7 |  | 0.36 | 25 |  | 5676 | 21 | 126 | 203 |  |  |  |  | 9725 |  |  | 1222 | 176
1 | 100/01-21-063-22W4/04 |  | Drld & ABD | CNRL ET AL MEANOOK 1-21-63-22 |  |  | 686.5 | 815 | 683 |  | CORE LABORATORIES CANADA LTD |  |  |  |  | DST |  |  | 795 | 799 | [9 empty] | 1.01 | 15 |  |  | 7.7 |  | 0.51 | 25 |  | 4063 |  | 18 | 11 |  |  |  |  | 3510 |  |  | 3684 | 920
3 | 100/10-23-063-22W4/00 |  | Susp GAS | CNRL MEANOOK 10-23-63-22 |  | 373.5-376.7 | 673 | 842.5 | 669.3 |  | CHEMICAL AND GEOLOGICAL LABORATORIES LTD | CGE72-228 | 1972-08-15 | 1972-08-23 |  | Unkno |  | Separator | 753.5 | 754.7 | [5 empty] | 18.22 |  | 14.61 | 16.296 | 1.014 | 15.6 | 1.3357 | 25 | 6.6 | 30.6 | 0.408 | 20 |  | 6118 |  | 75 | 36 |  |  |  |  | 9090 |  |  | 870 | 107 |  |  |  |  | Sample consisted of colorless water with a thin layer of sed. Fdd: July 4,1972 Fe present Co3/Oh/h2s nil
1 | 100/10-23-063-22W4/00 |  | Susp GAS | CNRL MEANOOK 10-23-63-22 |  | 373.5-376.7 | 673 | 842.5 | 669.3 |  | CHEMICAL AND GEOLOGICAL LABORATORIES LTD | CGE72-9705 | 1972-07-03 | 1972-07-12 |  | DST |  | Other | 751.6 | 756.5 |  |  |  |  | 3' of water | 43.66 |  | 35.9 | 39.018 | 1.03 | 15.6 | 1.398 | 25 | 7 | 29.4 | 0.225 | 20 | much org | 13986 |  | 541 | 459 |  |  |  |  | 23600 |  |  | 317 | 115 |  |  |  |  | Sample point: Sampler Colorless water with some iron oxide sediment. Fe present h2s nil
2 | 100/10-23-063-22W4/00 |  | Susp GAS | CNRL MEANOOK 10-23-63-22 |  | 373.5-376.7 | 673 | 842.5 | 669.3 |  | CHEMICAL AND GEOLOGICAL LABORATORIES LTD | CGE72-9706 | 1972-07-04 | 1972-07-12 |  | DST |  | Other | 608.4 | 613.9 |  |  |  |  | 10' water, 825 mcfd. max | 6.72 |  | 4.59 | 6.766 | 1.009 | 15.6 | 1.334 | 25 | 8.3 | 28.9 | 1.11 | 20 | some org | 2517 |  | 19 | 11 |  |  |  |  | 3550 |  |  | 610 | 59 |  |  |  |  | Sample consisted approx.75percent colorless water 25 percent mud. Fe trace Co3 trace h2s nil
2 | 100/10-23-063-22W4/02 |  | Susp GAS | CNRL MEANOOK 10-23-63-22 |  |  | 673 | 842.5 | 669.3 |  | CORE LABORATORIES CANADA LTD |  |  |  |  | DST |  |  | 751.6 | 756.5 | [9 empty] | 1.03 | 15.6 |  |  | 7 |  | 0.23 | 20 |  | 13986 |  | 541 | 459 |  |  |  |  | 23600 |  |  | 317 | 115
3 | 100/10-23-063-22W4/02 |  | Susp GAS | CNRL MEANOOK 10-23-63-22 |  |  | 673 | 842.5 | 669.3 |  | CORE LABORATORIES CANADA LTD |  |  |  |  | PROD |  |  | 753.5 | 754.7 | [9 empty] | 1.014 | 15.6 |  |  | 6.6 |  | 0.41 | 25 |  | 6118 |  | 75 | 36 |  |  |  |  | 9090 |  |  | 870 | 107
1 | 100/10-23-063-22W4/02 |  | Susp GAS | CNRL MEANOOK 10-23-63-22 |  |  | 673 | 842.5 | 669.3 |  | CORE LABORATORIES CANADA LTD |  |  |  |  | DST |  |  | 608.4 | 613.9 | [9 empty] | 1.009 | 15.6 |  |  | 8.3 |  | 1.11 | 25 |  | 2517 |  | 19 | 11 |  |  |  |  | 3550 |  |  | 610 | 59
1 | 100/11-24-063-22W4/00 |  | Drld & ABD | MESA MEANOOK 11-24-63-22 |  | 110.5-112 | 672.7 | 876.9 | 669.3 |  | Core Lab Canada Ltd. | 52136-91-1037 | 1991-07-22 | 1991-07-24 | 1991-07-25 | DST |  | Other | 777 | 782 |  |  |  |  | 10 m of fluid
1 | 102/11-24-063-22W4/00 |  | Drld & ABD | RENAISSANCE MEANOOK 11-24-63-22 |  | 112-114 | 671 | 868 | 667.3 |  | Core Lab Canada Ltd. | 52136-91-1037 | 1991-07-22 | 1991-07-24 |  | DST |  | Bottom | 777 | 782 |  |  |  |  | 10m fluid |  |  |  | 1.148 | [6 empty] | 1.604 | 25 | [9 empty] | 1148 | [8 empty] | Abandon Date 07/23/1991
1 | 100/11-26-063-22W4/00 |  | ABD Zn GAS | BRASCAN ET AL MEANOOK 11-26-63-22 |  | 373.5-376.7 | 672.1 | 867.5 | 668.4 |  | Chem. And Geo. Lab Ltd. | E76-4730-3 | 1976-03-24 | 1976-03-26 |  | DST |  | Bottom | 570 | 752.9 |  |  |  |  | 180' oil cut mud | 4.73 |  | 3.125 | 1.075 |  |  | 1.3334 | 25 | 8.5 |  | 1.82 | 25 | Present | [8 empty] | 1075 | [8 empty] | Formation reported as Mannville, Glauconite, J. Fou Intervals: 1870 - 1966' 2374 - 2470' Fe present H2S Nil The analysis was determined on water recovered from slightly oil flecked mud and is characteristic of a mud filtrate water.
1 | 100/11-26-063-22W4/02 |  | Drld & ABD | BRASCAN ET AL MEANOOK 11-26-63-22 |  |  | 672.1 | 867.5 | 668.4 |  | CORE LABORATORIES CANADA LTD |  |  |  |  | DST |  |  | 570 | 599.2 | [13 empty] | 8.5 |  | 1.82 | 25 | [9 empty] | 1075
1 | 100/06-27-063-22W4/00 |  | Drld & ABD | BRASCAN AMOCO ROCHESTER 6-27-63-22 |  | 375.9-376.7 | 688.8 | 868.7 | 685.8 |  | Chem. And Geo. Lab Ltd. | E73-1586-3 | 1973-08-17 | 1973-08-20 |  | DST |  | Bottom | 584.9 | 802.8 |  |  |  |  | 130' water, 370' mud | 25.135 |  | 21.5 | 22.912 | 1.018 | 15.6 | 1.3373 | 25 | 7.7 | 26.7 | 0.304 | 25 | present | 8098 |  | 386 | 249 |  |  |  |  | 13450 |  |  | 562 | 167 |  |  |  |  | Intervals: 2620' - 2634' 2514' - 2528' 1919' - 1933' Fe: present Co3, OH: nil H2S: nil Mud with yellowish filtrate.
2 | 100/06-27-063-22W4/00 |  | Drld & ABD | BRASCAN AMOCO ROCHESTER 6-27-63-22 |  | 375.9-376.7 | 688.8 | 868.7 | 685.8 |  | Chem. And Geo. Lab Ltd. | E73-1587-3 | 1973-08-18 | 1973-08-20 |  | DST |  | Bottom | 584.9 | 634 |  |  |  |  | 102' mud, 80' water | 4.187 |  | 2.633 | 3.373 | 1.005 | 15.6 | 1.3338 | 25 | 8.2 | 21.1 | 1.68 | 25 | present | 1138 |  | 32 | 5 |  |  |  |  | 1218 |  |  | 730 | 250 |  |  |  |  | Intervals: 1919' - 1933' 2464' - 2478' 2066' - 2080' Fe: present Co3, OH: nil H2S: nil Mud with light yellowish filtrate.
3 | 100/06-27-063-22W4/00 |  | Drld & ABD | BRASCAN AMOCO ROCHESTER 6-27-63-22 |  | 375.9-376.7 | 688.8 | 868.7 | 685.8 |  | Chem. And Geo. Lab Ltd. | E73-1654 | 1973-08-18 | 1973-08-21 |  | DST |  | Other | 590.1 | 594.4 |  |  |  |  | 40' drilling mud | 24.64 |  | 22.065 | 23.715 | 1.017 | 15.6 | 1.3372 | 25 | 8.3 | 23.9 | 0.297 | 25 | much | 8393 |  | 470 | 222 |  |  |  |  | 14090 |  |  | 400 | 140 |  |  |  |  | Sample point: top of tool Fe: present Co3: trace OH, H2S: nil Watery mud with yellowish filtrate.
4 | 100/06-27-063-22W4/00 |  | Drld & ABD | BRASCAN AMOCO ROCHESTER 6-27-63-22 |  | 375.9-376.7 | 688.8 | 868.7 | 685.8 |  | Chem. And Geo. Lab Ltd. | E73-1655-3 | 1973-08-19 | 1973-08-21 |  | DST |  | Other | 766.3 | 770.5 |  |  |  |  | 10' drilling mud, 360' salt water | 57.65 |  | 51.84 | 54.128 | 1.039 | 15.6 | 1.3424 | 25 | 8 | 23.9 | 0.141 | 25 | present | 18964 |  | 1185 | 588 |  |  |  |  | 32600 |  |  | 770 | 21 |  |  |  |  | Sample point: top of tool Fe: present Co3, OH: nil H2S: nil Colorless water with thin layer sediment.
4 | 100/06-28-063-22W4/00 |  | Act WTR Disp | CNRL AMOCO MEANOOK 6-28-63-22 |  | 364-371 | 681.5 | 845.8 | 678.2 |  | Core Lab Canada Ltd. | 7021-71261 | 1977-08-30 | 1977-09-08 | 1977-09-16 | Unkno |  | Other | 792.5 | 794 | [8 empty] | 58.572 | 1.04 | 15.6 | 1.3447 | 25 | 4.2 |  | 0.12 | 25 |  | 20000 | 650 | 1905 | 385 |  |  |  |  | 35625 |  |  | 5 | 2 |  |  |  |  | Sample obtained from: Salt water sample Fe present H2S not detected NaCl equiv. 58857
1 | 100/06-28-063-22W4/00 |  | Act WTR Disp | CNRL AMOCO MEANOOK 6-28-63-22 |  | 364-371 | 681.5 | 845.8 | 678.2 |  | Chem. And Geo. Lab Ltd. | E74-1012-3 | 1974-04-06 | 1974-04-09 |  | DST |  | Other | 579.1 | 748 |  |  |  |  | 360' mud | 8.1 |  | 5.68 | 7.421 | 1.007 | 15.6 | 1.334 | 25 | 8.8 | 23.3 | 0.973 | 25 | Present | 2623 |  | 29 | 17 |  |  |  |  | 2430 |  |  | 1508 | 272 | 542 |  | 0 |  | The sample consisted of watery mud with a colorless filtrate. The analysis is characteristic of a mud filtrate water. Fe present Sample obtained from: Top of tool
5 | 100/06-28-063-22W4/00 |  | Act WTR Disp | CNRL AMOCO MEANOOK 6-28-63-22 |  |  | 681.5 | 845.8 | 678.2 |  | R.M. HARDY & ASSOCIATES LTD | N0718 | 1978-01-23 | 1978-01-31 |  | Unkno |  | Sight Glass | [7 empty] | 99.834 |  | 49.369 | 53.531 | 1.041 | 15.6 | 1.35 | 25 | 7.2 | 25 | 0.13 | 25 |  | 18640 | 730 | 1220 | 450 | 2520 |  | 1.8 |  | 29890 |  |  | 79 | [5 empty] | Intervals not provided So4, Co3: nil
2 | 100/06-28-063-22W4/00 |  | Act WTR Disp | CNRL AMOCO MEANOOK 6-28-63-22 |  | 364-371 | 681.5 | 845.8 | 678.2 |  | CHEMICAL AND GEOLOGICAL LABORATORIES LTD | E74-1012-1 | 1974-04-06 | 1974-04-09 |  | DST |  | Top | 579.1 | 587 | [15 empty] | 1.32 | 25 | [18 empty] | Watery mud with a colorless filtrate.
3 | 100/06-28-063-22W4/00 |  | Act WTR Disp | CNRL AMOCO MEANOOK 6-28-63-22 |  | 364-371 | 681.5 | 845.8 | 678.2 |  | CHEMICAL AND GEOLOGICAL LABORATORIES LTD | E74-1012-2 | 1974-04-06 | 1974-04-09 |  | DST |  | Middle | 579.1 | 587 | [15 empty] | 1.12 | 25 | [18 empty] | Watery mud with a colorless filtrate.
3 | 100/06-32-063-22W4/00 |  | ABD GAS | AMOCO MEANOOK 6-32-63-22 |  | 373.5-376.7 | 669.6 | 883.9 | 666 |  | CHEMICAL AND GEOLOGICAL LABORATORIES LTD | E76-1867 | 1975-12-16 | 1975-12-19 |  | DST |  | Top | 588.3 | 610.2 | [8 empty] | 1.8 |  |  | 1.3334 | 25 | 8.9 | 21.1 | 1.46 | 25 | present | [8 empty] | 1800 | [8 empty] | Fe: trace the analysis was determined on water recovered from mud and is characteristic of a mud filtrate water
1 | 100/06-32-063-22W4/00 |  | ABD GAS | AMOCO MEANOOK 6-32-63-22 |  | 373.5-376.7 | 669.6 | 883.9 | 666 |  | CHEMICAL AND GEOLOGICAL LABORATORIES LTD | E76-1866-2 | 1975-12-15 | 1975-12-19 |  | DST |  | Top | 737.6 | 746.8 | [8 empty] | 4.041 | 1.004 | 15.6 | 1.3333 | 25 | 9.1 | 21.1 | 1.58 | 25 | present | 1468 |  | 20 | 2 |  |  |  |  | 1828 |  |  | 393 | 311 | 19 |  | 0 |  | sampled from top of tool Fe: present the sample consisted of oil flecked muddy water. the analysis is characteristic of a mud filtrate water
2 | 100/06-32-063-22W4/00 |  | ABD GAS | AMOCO MEANOOK 6-32-63-22 |  | 373.5-376.7 | 669.6 | 883.9 | 666 |  | CHEMICAL AND GEOLOGICAL LABORATORIES LTD | E76-1866-1 | 1975-12-15 | 1975-12-19 |  | DST |  | Top | 737.6 | 746.8 | [15 empty] | 1.9 | 25 | [18 empty] | oil flecked muddy water
2 | 102/07-35-063-22W4/00 |  | Susp GAS | VERMILION MEANOOK 7-35-63-22 |  |  | 671.2 | 845 | 668 |  | AGAT LABORATORIES | WE2567A | 1990-12-09 | 1990-12-11 | 1990-12-17 | DST |  | DST | 801 | 806 | [8 empty] | 2.42 | 0.999 | 25 |  |  | 8.1 | 25 | 2.78 | 25 |  | 816 | 15 | 16 | 4 |  |  | 0.8 |  | 611 |  |  | 749 | 197 | 15 |  |  |  | THE 30 MINUTE API MUD FILTRATE LOSS IS 10 MLS. THE ABOVE RES ULTS PERTAIN TO THE WATER EXTRACTED FROM THE MUD.
1 | 102/07-35-063-22W4/00 |  | Susp GAS | VERMILION MEANOOK 7-35-63-22 |  |  | 671.2 | 845 | 668 |  | AGAT LABORATORIES | WE2567B | 1990-12-09 | 1990-12-11 | 1990-12-17 | DST |  | DST | 773.5 | 778.6 | [8 empty] | 2.6 | 0.999 | 25 |  |  | 8.2 | 25 | 2.84 | 25 |  | 877 | 13 | 11 | 5 |  |  | 0.5 |  | 690 |  |  | 785 | 180 | 39 |  |  |  | THE 30 MINUTE API MUD FILTRATE LOSS IS 10 MLS. THE ABOVE RES ULTS PERTAIN TO THE WATER EXTRACTED FROM THE MUD.
2 | 102/07-35-063-22W4/02 |  | ABD Zn | VERMILION MEANOOK 7-35-63-22 |  |  | 671.2 | 845 | 668 |  | AGAT LABORATORIES | WE2567A | 1990-12-09 | 1990-12-11 | 1990-12-17 | DST |  | DST | 801 | 806 | [8 empty] | 2.42 | 0.999 | 25 |  |  | 8.1 | 25 | 2.78 | 25 |  | 816 | 15 | 16 | 4 |  |  | 0.8 |  | 611 |  |  | 749 | 197 | 15 |  |  |  | THE 30 MINUTE API MUD FILTRATE LOSS IS 10 MLS. THE ABOVE RES ULTS PERTAIN TO THE WATER EXTRACTED FROM THE MUD.
1 | 102/07-35-063-22W4/02 |  | ABD Zn | VERMILION MEANOOK 7-35-63-22 |  |  | 671.2 | 845 | 668 |  | AGAT LABORATORIES | WE2567B | 1990-12-09 | 1990-12-11 | 1990-12-17 | DST |  | DST | 773.5 | 778.6 | [8 empty] | 2.6 | 0.999 | 25 |  |  | 8.2 | 25 | 2.84 | 25 |  | 877 | 13 | 11 | 5 |  |  | 0.5 |  | 690 |  |  | 785 | 180 | 39 |  |  |  | THE 30 MINUTE API MUD FILTRATE LOSS IS 10 MLS. THE ABOVE RES ULTS PERTAIN TO THE WATER EXTRACTED FROM THE MUD.
2 | 102/07-35-063-22W4/03 |  | ABD Zn GAS | VERMILION MEANOOK 7-35-63-22 |  |  | 671.2 | 845 | 668 |  | AGAT LABORATORIES | WE2567A | 1990-12-09 | 1990-12-11 | 1990-12-17 | DST |  | DST | 801 | 806 | [8 empty] | 2.42 | 0.999 | 25 |  |  | 8.1 | 25 | 2.78 | 25 |  | 816 | 15 | 16 | 4 |  |  | 0.8 |  | 611 |  |  | 749 | 197 | 15 |  |  |  | THE 30 MINUTE API MUD FILTRATE LOSS IS 10 MLS. THE ABOVE RES ULTS PERTAIN TO THE WATER EXTRACTED FROM THE MUD.
1 | 102/07-35-063-22W4/03 |  | ABD Zn GAS | VERMILION MEANOOK 7-35-63-22 |  |  | 671.2 | 845 | 668 |  | AGAT LABORATORIES | WE2567B | 1990-12-09 | 1990-12-11 | 1990-12-17 | DST |  | DST | 773.5 | 778.6 | [8 empty] | 2.6 | 0.999 | 25 |  |  | 8.2 | 25 | 2.84 | 25 |  | 877 | 13 | 11 | 5 |  |  | 0.5 |  | 690 |  |  | 785 | 180 | 39 |  |  |  | THE 30 MINUTE API MUD FILTRATE LOSS IS 10 MLS. THE ABOVE RES ULTS PERTAIN TO THE WATER EXTRACTED FROM THE MUD.
1 | 100/15-35-063-22W4/00 |  | Drld & ABD | VERMILION RES MEANOOK 15-35-63-22 |  | 108-127 | 669.9 | 829 | 666 |  | Core Lab Canada Ltd. | 52136-96-0132 | 1996-01-21 | 1996-01-22 |  | DST |  | Bottom | 602 | 607 |  |  |  |  | 10 metres of fluid |  |  |  | 2.836 | 1.004 | 15.6 | 1.3331 | 18 | 8.3 |  | 2.141 | 25 |  | 900 | 13 | 22 | 9 |  |  |  |  | 872 |  |  | 610 | 410 |  |  |  |  | Mud filtrate analysis. Fe; h2s = not detected;
1 | 102/06-06-063-23W4/00 |  | Susp GAS | ISH PERRYVALE 6-6-63-23 |  | 108-127 | 668.8 | 905 | 664.6 |  | Core Lab Canada Ltd. | 52136-96-1510 | 1996-08-26 | 1996-08-30 | 1996-09-06 | DST |  | Other | 647.5 | 660 | [8 empty] | 1.943 | 1.002 | 15 | 1.3334 | 21 | 8.6 |  | 2.874 | 25 |  | 570 | 16 | 22 | 2 |  |  |  |  | 819 |  |  | 392 | 104 | 18 |  |  |  | Sample point: Top of tool Fe: not detected H2S: not detected
2 | 100/04-24-063-23W4/00 | Incomplete | Drld & ABD | VOYAGER MEANOOK 4-24-63-23 | BASAL QUARTZ SS | LOWER CRETACEOUS | 680.4 | 900 | 677 |  | CHEMICAL AND GEOLOGICAL LABORATORIES LTD | E89-5140-2 | 1989-06-09 | 1989-06-12 | 1989-06-16 | DST |  | OTHER | 752 | 805 | [5 empty] | 3.2 |  | 2.38 | 0.745 |  |  | 1.33 | 25 | 9.5 | 25 | 2.67 | 25 | [9 empty] | 745 | [8 empty] | MUD. CHARACATERISTIC OF MUD FILTRATE WATER.
1 | 100/04-24-063-23W4/00 | Incomplete | Drld & ABD | VOYAGER MEANOOK 4-24-63-23 |  |  | 680.4 | 900 | 677 | [8 empty] | OTHER | [37 empty] | SUMMARY OR METHODOLOGY PAGE
1 | 100/14-31-063-23W4/00 |  | Drld & ABD | NORCEN PERRYVALE 14-31-63-23 |  | 108-127 | 673.3 | 875 | 669.4 |  | Chem. And Geo. Lab Ltd. | E82-4918-1 | 1982-09-24 | 1982-09-28 | 1982-10-04 | DST |  | Other | 757 | 766 |  |  |  |  | 9.0m mud | 2.4 |  | 0.54 | 0.45 |  |  | 1.33 | 25 | 8.8 | 23 | 4.87 | 25 | [9 empty] | 450 | [8 empty] | Water extracted from mud and characteristic of mud filtratewater.
1 | 100/07-02-063-24W4/00 |  | Drld & ABD | GPD ROCHESTER 7-2-63-24 |  | 376.7-378 | 651.7 | 1267.4 | 0 |  | Chem. And Geo. Lab Ltd. | C-171-A | 1953-01-20 |  |  | DST |  | Unknown | 688.2 | 694.3 |  |  |  |  | 630' salt water | 73.78 |  | 63.42 | 66.468 | 1.049 | 15.6 |  |  | 6.9 |  |  |  |  | 22892 |  | 1857 | 778 |  |  |  |  | 40882 |  |  | 44 | 15 |  |  |  |  | Properties of Reaction (%): Primary Salinity: 86.3 Secondary Salinity: 13.64 Primary Alkalinity: --- Secondary Alkalinity: 0.06 Chloride Salinity: 99.98 Sulfate Salinity: 0.02
2 | 100/07-02-063-24W4/00 |  | Drld & ABD | GPD ROCHESTER 7-2-63-24 |  | 376.7-378 | 651.7 | 1267.4 | 0 |  | Chem. And Geo. Lab Ltd. | C-171B | 1953-01-22 |  |  | DST |  | Unknown | 784.9 | 793.1 |  |  |  |  | 90' slightly oil cut muddy salt water | 60.15 |  | 52.44 | 59.233 | 1.04 | 15.6 |  |  | 7 |  |  |  |  | 20956 |  | 1301 | 583 |  |  |  |  | 36225 |  |  | 142 | 26 |  |  |  |  | Properties of Reaction (%): Primary Salinity: 88.98 Secondary Salinity: 10.8 Primary Alkalinity: -- Secondary Alkalinity: 0.22 Chloride Salinity: 99.94 Sulfate Salinity: 0.06
3 | 100/07-02-063-24W4/00 |  | Drld & ABD | GPD ROCHESTER 7-2-63-24 |  | 376.7-378 | 651.7 | 1267.4 | 0 |  | Chem. And Geo. Lab Ltd. | C-171C | 1953-01-23 |  |  | DST |  | Unknown | 805.6 | 812.3 |  |  |  |  | 100' slightly oil cut mud | 54.92 |  | 53.23 | 51.256 | 1.039 | 15.6 |  |  | 7.2 |  |  |  |  | 17861 |  | 1265 | 543 |  |  |  |  | 31050 |  |  | 474 | 63 |  |  |  |  | Properties of Reaction (%): Primary Salinity: 87.82 Secondary Salinity: 11.3 Primary Alkalinity: -- Secondary Alkalinity: 0.88 Chloride Salinity: 99.86 Sulfate Salinity: 0.14
1 | 100/12-07-063-24W4/00 |  | Cased | CNRES ROCHESTER 12-7-63-24 | ELLERSLIE MBR | LOWER CRETACEOUS | 677.9 | 925 | 673.6 |  | AGAT LABORATORIES | W23572A | 1998-02-25 | 1998-03-02 | 1998-03-06 |  |  | SEPARATOR | 846 | 847 | [8 empty] | 71.6 | 1.045 | 25 |  | 25 | 6.9 | 25 | 0.11 | 25 |  | 24100 | 540 | 1680 | 584 |  |  | 9.2 |  | 43700 |  |  | 970 | 1.1 |  |  |  |  | SALINITY = 7.56%%; TRC+= LESS THAN 0.1; N.D.= NOT DETECTED; NIL = 0.0; TRC*= LESS THAN 0.001; N.A.= NOT ANALYZED.
1 | 100/12-07-063-24W4/03 |  | Susp GAS | CNRES ROCHESTER 12-7-63-24 |  | 108-127 | 677.9 | 925 | 673.6 |  | Maxxam Analytics Inc. | a912090o11265 | 2009-03-11 | 2009-03-23 |  | Unkno |  | Other - PAS File | 665 | 666.5 | [8 empty] | 77.853 | 1.01 | 25 | 1.34 | 25 | 4.6 | 25 |  |  |  | 64810 | 34.5 | 355 | 152 | 35.1 | 49.6 | 153 |  | 12000 |  |  | 22 | 241 | 0.5 | 0.5 | 0
1 | 100/12-16-063-24W4/00 |  | Susp GAS | ISH ROCHESTER 12-16-63-24 |  | 108-127 | 662 | 1253.8 | 658 | 1378 | Core Laboratories | 1542-52134-1999-2 | 1999-03-19 | 1999-03-26 |  | Unkno |  | Separator | 825 | 833 | [8 empty] | 61.671 | 1.045 | 15.6 | 1.344 | 22 | 7 |  | 0.11 | 25 | N.D.- No | 22410 | 208 | 1330 | 680 |  |  |  |  | 36591.3 |  |  | 410.9 | 41 |  |  |  |  | N.D.- Not Detected.
1 | 100/14-18-063-24W4/00 |  | ABD Zn GAS | ISH ROCHESTER 14-18-63-24 |  | 108-127 | 686.7 | 928 | 682.5 |  | Core Lab Canada Ltd. | 52136-98-2139-2 | 1998-10-06 | 1998-10-08 |  | DST |  | Bottom | 679 | 683 |  |  |  |  | 75 meters of fluid |  |  |  | 12.533 | 1.009 | 15.6 | 1.3351 | 21 | 7.8 |  | 0.498 | 25 |  | 4578 | 41 | 267 | 83 |  |  |  |  | 7172 |  |  | 317 | 75 |  |  |  |  | Sample point: bottom recovery at 3 metres Fe: not detected H2S: not detected
2 | 100/14-18-063-24W4/00 |  | ABD Zn GAS | ISH ROCHESTER 14-18-63-24 |  | 108-127 | 686.7 | 928 | 682.5 |  | Core Laboratories | 52136-98-2139-1 | 1998-10-06 | 1998-10-08 |  | DST |  | Middle | 679 | 683 |  |  |  |  | 75m fluid |  |  |  | 0.063 | [6 empty] | 1.321 | 25 | [9 empty] | 63 | [8 empty] | Sample point: middle recovery
2 | 100/16-23-063-24W4/00 |  | Susp GAS | ISH BOLLOQUE 16-23-63-24 |  |  | 656.2 | 902 | 652.6 |  | Core Lab Canada Ltd. | 52134-98-2876-1 | 1998-05-17 | 1998-05-21 |  | Unkno |  | Separator | [10 empty] | 1.975 | 0.99 | 15.6 | 1.3364 | 21 | 6.6 |  | 3.368 | 25 |  | 382 | 81 | 68 | 11 |  |  |  |  | 910 |  |  | 497 | 26 |  |  |  |  | Intervals not provided Fe: not detected H2S: not detected
1 | 100/16-23-063-24W4/00 |  | Susp GAS | ISH BOLLOQUE 16-23-63-24 |  |  | 656.2 | 902 | 652.6 |  | Core Laboratories | 52134-98-2876-2 | 1998-05-13 | 1998-05-21 |  | Unkno |  | HPS | [10 empty] | 1.832 | 0.987 | 15.6 | 1.336 | 21 | 7.8 |  | 3.597 | 25 |  | 317 | 69 | 37 | 5.8 |  |  |  |  | 918 |  |  | 463 | 22 |  |  |  |  | Intervals not provided Fe: not detected H2S: not detected
1 | 100/05-24-063-24W4/00 |  | Drld & ABD | GREY WOLF BOLLOQ 5-24-63-24 |  | 114-127 | 656.8 | 880 | 653.5 |  | AGAT Laboratories | WE211841 |  | 1994-07-25 | 1994-08-03 | DST |  | Bottom | 806 | 811 | [8 empty] | 56.368 | 1.04 | 25 |  |  | 6.8 |  | 0.16 | 25 |  | 18700 | 304 | 1290 | 470 |  |  | 32.1 |  | 34500 |  |  | 1050 | 21.8 |  |  |  |  | Salinity = 6% Ba: not analyzed Sr: not analyzed Br: not analyzed I: not analyzed Co3: nil Oh: nil H2S: not detected Refractive index: not analyzed
3 | 100/05-24-063-24W4/00 |  | Drld & ABD | GREY WOLF BOLLOQ 5-24-63-24 |  | 364-371 | 656.8 | 880 | 653.5 |  | AGAT Laboratories | WE21184C |  | 1994-07-25 | 1994-08-03 | DST |  | Bottom | 870 | 875 | [8 empty] | 8.407 | 1.001 | 25 |  |  | 8.6 | 25 | 0.85 | 25 |  | 2880 | 28.2 | 56.6 | 13.3 |  |  | 0.2 |  | 3090 |  |  | 859 | 1450 | 30 |  |  |  | The '30 minute' api filtrate loss is 7.5ml. The above results pertain to the water extracted from the mud. Salinity = 0.56% Ba: not analyzed Sr: not analyzed Br: not analyzed I: not analyzed Oh: nil H2S: not detected Refractive index: not analyzed
2 | 100/05-24-063-24W4/00 |  | Drld & ABD | GREY WOLF BOLLOQ 5-24-63-24 |  | 364-371 | 656.8 | 880 | 653.5 |  | AGAT Laboratories | WE21184F |  | 1994-07-25 | 1994-08-03 | DST |  | Bottom | 864 | 869 | [8 empty] | 64.91 | 1.049 | 25 |  |  | 6.5 | 25 | 0.15 | 25 |  | 21100 | 380 | 1780 | 576 |  |  | 101 |  | 40100 |  |  | 808 | 64.7 |  |  |  |  | Salinity = 6.9% Ba: not analyzed Sr: not analyzed Br: not analyzed I: not analyzed Co3: nil Oh: nil H2S: not detected Refractive index: not analyzed
1 | 100/07-24-063-24W4/00 |  | Drld & ABD | GULF POC MEADOWBROOK 7-24-63-24 |  | 110.5-112 | 666 | 1022.6 | 662 |  | Chem. And Geo. Lab Ltd. | E76-8741-4 | 1976-09-25 | 1976-09-28 | 1976-10-08 | DST |  | Other | 763.5 | 781.8 |  |  |  |  | 30.5m mud | 6.88 |  | 6.015 | 1.38 |  |  | 1.33 | 25 | 8.6 | 23 | 0.9 | 25 | [9 empty] | 1380 | [8 empty] | Water recovered from mud and characteristic of mud filtratewater.
2 | 100/16-24-063-24W4/00 |  | ABD Zn | ISH ET AL ROCHESTER 16-24-63-24 |  | 380.4-381 | 668.1 | 1460 | 663.6 |  | Core Lab Canada Ltd. | 52436-88-993 | 1988-09-13 | 1988-09-19 | 1988-09-26 | DST |  | DHS | 1275 | 1285 |  |  |  |  | 917.0m sulphurous salt water:18.0m water-cut mud | [10 empty] | 0.13 | 25
1 | 100/16-24-063-24W4/00 |  | ABD Zn | ISH ET AL ROCHESTER 16-24-63-24 |  | 108-127 | 668.1 | 1460 | 663.6 |  | Chem. And Geo. Lab Ltd. | E88-3442-3 | 1988-09-02 | 1988-09-09 | 1988-09-20 | DST |  | Other | 634 | 652 |  |  |  |  | 138.0m mud | 13.54 |  | 12.9 | 13.844 | 1.007 | 25 | 1.33 | 25 | 8.6 | 23 | 0.49 | 25 |  | 4880 | 29 | 207 | 80 |  |  |  |  | 7900 |  |  | 388 | 331 | 29 |  |  |  | Mud.
1 | 100/16-24-063-24W4/02 |  | Drld & ABD | ISH ET AL ROCHESTER 16-24-63-24 | BOW ISLAND FM | LOWER CRETACEOUS (MIDDLE TO UPPER ALBIAN) | 668.1 | 1460 | 663.6 |  | CHEMICAL AND GEOLOGICAL LABORATORIES LTD | E88-3442-3 | 1988-09-02 | 1988-09-09 | 1988-09-20 | DST |  | DST | 634 | 652 | [5 empty] | 13.54 |  | 12.9 | 13.844 | 1.007 | 25 | 1.33 | 25 | 8.6 | 23 | 0.49 | 25 |  | 4880 | 29 | 207 | 80 |  |  |  |  | 7900 |  |  | 388 | 331 | 29 |  |  |  | SAMPLE CONSISTED OF MUD.
1 | 100/06-29-063-24W4/00 |  | Drld & ABD | RENAISSANCE ROCHESTER 6-29-63-24 |  | 114-127 | 674.6 | 884 | 671.4 |  | Chemex Labs (Alberta) Ltd. | 89-2440-2 | 1989-12-01 | 1989-12-04 | 1989-12-07 | DST |  | Other | 851 | 856 |  |  |  |  | 36.0m mud |  |  | 3.3 | 3.594 | 1.002 | 25 | 1.33 | 25 | 8.8 | 25 | 1.84 | 25 |  | 1260 | 28 | 27 | 4 |  |  |  |  | 1360 |  |  | 660 | 214 | 40 | 1
1 | 100/06-32-063-24W4/00 |  | Drld & ABD | FRANCANA ET AL PERRYVALE 6-32-63-24 |  | 364-371 | 681.2 | 858.9 | 677.6 |  | Core Lab Canada Ltd. | 933-21310 |  | 1972-10-17 |  | DST |  | Other | 807.7 | 821.4 |  |  |  |  | 5' drilling mud |  |  |  | 0.736 | [6 empty] | 3 | 21.111 | [9 empty] | 736 | [8 empty] | Sample obtained from: top of tool
2 | 100/06-32-063-24W4/00 |  | Drld & ABD | FRANCANA ET AL PERRYVALE 6-32-63-24 |  | 364-371 | 681.2 | 858.9 | 677.6 |  | Core Laboratories | 933-21310-2 |  |  |  | DST |  | Other | 851.9 | 858.9 |  |  |  |  | 1595' salt water |  |  |  | 60.165 | [9 empty] | 20576 |  | 1758 | 645 |  |  |  |  | 37010 |  |  | 176 | [5 empty] | Sample obtained from: top of tool Fe present H2S absent
1 | 100/11-33-063-24W4/00 |  | Drld & ABD | RIFE ROCHESTER 11-33-63-24 |  | 108-127 | 668.6 | 852 | 663.7 |  | Geotechnical Resources Ltd. | 5393-W1 |  | 1991-03-06 | 1991-03-11 | DST |  | Other | 662 | 665 | [8 empty] | 4.368 | 1 | 15 | 1.338 | 25 | 8.1 | 25 | 1.39 | 25 |  | 1520 | 12.1 | 29.5 | 9.4 | 1.3 | 2.9 | 5.8 | 3.3 | 2030 |  | 6.2 | 439 | 241 | 68 |  |  |  | Sample point: Top of tool (Bottom) Total Hardness as CaCO3 = 128 g/m3 Total Alkalinity = 473 g/m3 Salinity as NaCl = 3340 ppm Saturation Index = 0.92 Stability Index = 6.31 Corrosion Tendency = 6.62 Scaling calculations done at 30C Cations/Anions: 0
1 | 102/15-33-063-24W4/00 |  | Drld & ABD | RENAISSANCE BOLLOQUE 15-33-63-24 |  | 112-114 | 668.8 | 842 | 664.8 |  | Core Lab Canada Ltd. | 52136-97-0649 | 1997-03-15 | 1997-03-17 | 1997-03-21 | DST |  | Bottom | 822.8 | 826.8 | [8 empty] | 27.206 | 1.095 | 15.6 | 1.3372 | 25 | 7.8 |  | 0.235 | 25 |  | 9300 | 160 | 653 | 262 |  |  |  |  | 15869 |  |  | 723 | 239 |  |  |  |  | Fe,H2S:ND
1 | 100/16-34-063-24W4/00 |  | Susp GAS | RENAISSANCE BOLLOQUE 16-34-63-24 | BOW ISLAND FM | LOWER CRETACEOUS (MIDDLE TO UPPER ALBIAN) | 659 | 843 | 655.2 |  | CORE LABORATORIES CANADA LTD | A809606-J05473 | 2008-02-29 |  | 2008-03-10 | PROD |  | MANIFOLD | 777.5 | 778.5 | [7 empty] | 55.1 | 52 | 1.038 | 25 | 1.34 | 21 | 7 | 25 | 0.11 | 25 |  | 15700 | 4790 | 1890 | 548 | 48.6 | 110 | 56.9 |  | 27000 |  |  | 3210 | 3
1 | 100/16-34-063-24W4/02 |  | Susp GAS | RENAISSANCE BOLLOQUE 16-34-63-24 |  | 109-111 | 659 | 843 | 655.2 |  | Maxai | A809606-J05473 | 2008-02-29 | 2008-03-10 |  | Unkno |  | Manifold | 777.5 | 778.5 | [7 empty] | 55.1 | 53.356 | 1.038 | 25 | 1.34 | 21 | 7 | 25 | 0.11 | 25 |  | 15700 | 4790 | 1890 | 548 | 48.6 | 110 | 56.9 |  | 27000 |  |  | 3210 | 3 |  |  | 0
2 | 100/03-01-063-25W4/00 |  | Drld & ABD | ARMSTRONG LAKE-CROWN NO. 1 |  | 377-377.8 | 659 | 1096.7 | 655.3 |  | Sinclair Oil And Gas | S-5499 | 1955-02-28 |  |  | Unkno |  | DST | 1048.5 | 1060.7 |  |  |  |  | 2300' sulphurous water |  |  |  | 90.368 | 1.068 | 15.6 |  |  | 6.7 | 23.9 | 0.087 | 24 |  | 28177 |  | 4560 | 1409 |  | 93 |  |  | 54958 |  |  | 791 | 380 |  |  |  |  | First sample of Blairmore water from this area no other analysis to use for pozitive identification . Primary salinity 78 Secondary salinity 21.18 Primary alkalinity ----- Secondary alkalinity 0.82 Chloride sal
1 | 100/03-01-063-25W4/00 |  | Drld & ABD | ARMSTRONG LAKE-CROWN NO. 1 |  | 377-377.8 | 659 | 1096.7 | 655.3 |  | Standlind Oil And Gas | S-5500 | 1955-02-23 |  |  | Unkno |  | DST | 877.8 | 891.5 |  |  |  |  | 450' muddy oil flecked water |  |  |  | 76.531 | 1.057 | 15.6 |  |  | 6.9 | 23.9 | 0.095 | 24 |  | 26153 |  | 2120 | 923 |  | 88 |  |  | 46271 |  |  | 976 | [5 empty] | First sample of Blairmore water from this area no other analysis to use for pozitive identification . Primary salinity 86.087 Secondary salinity 12.72 Primary alkalinity ----- Secondary alkalinity 1.2 Chlorid
1 | 100/13-03-063-25W4/00 |  | Drld & ABD | RENAISSANCE MEADOW 13-3-63-25 |  | 101-101.5 | 672.7 | 955 | 668.8 |  | Core Lab Canada Ltd. | 52136-95-0150-1 | 1995-01-25 | 1995-01-26 |  | DST |  | Bottom | 651 | 655 |  |  |  |  | 8m fluid |  |  |  | 5.782 | 1.033 | 15.6 | 1.3341 | 25 | 8.3 | 25 | 1.015 | 25 |  | 2200 | 19 | 58 | 24 |  |  |  |  | 2946 |  |  | 365 | 170 |  |  |  |  | Fe: not detected H2S: not detected
2 | 100/13-03-063-25W4/00 |  | Drld & ABD | RENAISSANCE MEADOW 13-3-63-25 |  | 101-101.5 | 672.7 | 955 | 668.8 |  | Core Lab Canada Ltd. | 52136-95-0150-2 | 1995-01-25 | 1995-01-26 |  | DST |  | Bottom | 651 | 655 | [8 empty] | 28.033 | 1.023 | 15.6 | 1.3382 | 25 | 7.3 | 25 | 0.21 | 25 |  | 9400 | 9 | 705 | 228 |  |  |  |  | 16758 |  |  | 933 | [5 empty] | Fe: present H2S: not detected
3 | 100/16-03-063-25W4/00 |  | Drld & ABD | CNRL ET AL LARKSPUR 16-3-63-25 |  | 378-380.4 | 673.3 | 1506.9 | 669.3 |  | Chem. And Geo. Lab Ltd. | E74-172 | 1974-03-03 | 1974-03-03 |  | Unkno |  | Flowline | 655.9 | 657.1 | [5 empty] | 60.28 |  | 54.82 | 56.189 | 1.043 | 15.6 | 1.3433 | 25 | 6.9 | 22.2 | 0.142 | 25 | Present | 17500 | 730 | 1586 | 671 |  |  |  |  | 35050 |  |  | 640 | 12 |  |  | 0 |  | Water with some iron oxide suspension. Filtrate colorless. The analysis was characteristic of formation water. Fe much Sample obtained from: Flow line on clean up test
1 | 100/16-03-063-25W4/00 |  | Drld & ABD | CNRL ET AL LARKSPUR 16-3-63-25 |  | 378-380.4 | 673.3 | 1506.9 | 669.3 |  | Chem. And Geo. Lab Ltd. | E74-4005-3 | 1974-01-06 | 1974-01-08 |  | DST |  | Above Tool | 644.7 | 672.1 |  |  |  |  | 1200' (900' gas/mud, 300' mud/saltwater) | 36.93 |  | 31.64 | 36.848 | 1.027 | 15.6 | 1.3395 | 25 | 7.5 | 21.1 | 0.202 | 25 | Present | 13767 |  | 120 | 68 |  |  |  |  | 19640 |  |  | 2510 | 743 |  |  | 0 |  | Mud with 20 percent mud layer of colorless free water. Sample obtained from: 300' above tool Fe trace
2 | 100/16-03-063-25W4/00 |  | Drld & ABD | CNRL ET AL LARKSPUR 16-3-63-25 |  | 378-380.4 | 673.3 | 1506.9 | 669.3 |  | Chem. And Geo. Lab Ltd. | E74-4402 | 1974-01-24 | 1974-01-29 |  | DST |  | Bottom | 1362.5 | 1370.1 |  |  |  |  | 3580' oil cut salty water | 118.66 |  | 102.14 | 103.27 | 1.075 | 15.6 | 1.352 | 25 | 7.2 | 21.1 | 0.088 | 25 | Present | 30906 |  | 6046 | 1944 |  |  |  |  | 63200 |  |  | 170 | 1004 |  |  |  |  | Black waery mud with colorless filtrate. Fe present
1 | 100/11-08-063-25W4/00 |  | Drld & ABD | MIAMI AMOCO DAPP 11-8-63-25 |  | 377.8-378 | 702.3 | 1353.3 | 698.3 |  | CHEMICAL AND GEOLOGICAL LABORATORIES LTD | E73-2319-2 | 1973-09-26 | 1973-10-02 |  | DST |  | Other | 853.4 | 865.6 |  |  |  |  | 60' drilling mud | 4.49 |  | 2.76 | 3.327 | 1.004 | 15.6 | 1.3336 | 25 | 8.3 | 21.7 | 2.08 | 25 | present | 1094 |  | 16 | 4 |  |  |  |  | 835 |  |  | 790 | 588 |  |  |  |  | Mud with colorless filtrate. Characteristic of mud filtrate water. Sample point: 2766' Fe present; co3 trace; oh; h2s nil
2 | 100/11-08-063-25W4/00 |  | Drld & ABD | MIAMI AMOCO DAPP 11-8-63-25 |  | 377.8-378 | 702.3 | 1353.3 | 698.3 |  | CHEMICAL AND GEOLOGICAL LABORATORIES LTD | E73-2319-1 | 1973-09-26 | 1973-10-02 |  | DST |  | Other | 853.4 | 865.6 |  |  |  |  | 60' drilling mud | [10 empty] | 2.08 | 25 | present | [17 empty] | Sample point: 2706' mud with a colorless filtrate
1 | 100/10-13-063-25W4/00 |  | Drld & ABD | MESA ET AL BOLLOQUE 10-13-63-25 |  | 364-371 | 681.2 | 1602.6 | 677.3 |  | Chem. And Geo. Lab Ltd. | E75-6180-2 | 1975-02-20 | 1975-02-21 |  | DST |  | Other | 801 | 815 |  |  |  |  | 45' drilling mud | 3.98 |  | 3.02 | 4.214 | 1.004 | 15.6 | 1.3334 | 25 | 9.4 | 21.1 | 2.28 | 25 | present | 1515 |  | 7 | 10 |  |  |  |  | 1300 |  |  | 766 | 212 | 404 |  |  |  | Sample point: top of tool Fe: present OH, H2S: nil Water recovered from oil flecked mud and characteristic of mud filtrate water.
1 | 100/11-16-063-25W4/00 | Possible formation water diluted | ABD GAS | RENAISSANCE BOLLOQUE 11-16-63-25 | MANNVILLE GRP | LOWER CRETACEOUS | 702 | 980 | 698.6 |  | AGAT LABORATORIES | W6395B | 1991-08-05 | 1991-08-07 | 1991-08-15 |  |  | OTHER | 893.4 | 895.4 | [8 empty] | 1.631 | 0.996 | 25 |  | 25 | 7.4 | 25 | 7.6 | 25 |  | 507 | 37.3 | 46.2 | 11.7 |  |  | 8 |  | 800 |  |  | 206 | 14.9 |  |  |  |  | SALINITY = 0.15PERCENT
1 | 100/08-17-063-25W4/00 |  | ABD GAS | SEQUOIA BOLLOQUE 8-17-63-25 |  | 101-101.5 | 710.2 | 987 | 706.8 |  | Chem. And Geo. Lab Ltd. | E90-6795-3 | 1990-07-22 | 1990-07-23 | 1990-07-30 | DST |  | Other | 675 | 686 | [5 empty] | 5.48 |  | 4.91 | 2.55 |  |  |  | 25 | 8.8 | 28 | 1.33 | 25 | [9 empty] | 2550 | [8 empty] | Sample consisted of mud.
3 | 100/10-19-063-25W4/00 |  | ABD Zn GAS | SEQUOIA BOLLOQUE 10-19-63-25 |  | 108-127 | 714.7 | 985 | 711.1 |  | Chem. And Geo. Lab Ltd. | E91-0305 | 1991-03-06 | 1991-03-07 | 1991-03-15 | DST |  | Other | 856 | 860 |  |  |  |  | 3 m | 2.53 |  | 2.12 | 0.502 |  |  | 1.33 | 25 | 9 | 22 | 2.95 | 25 | [9 empty] | 502 | [8 empty] | Sample consisted of mud.
1 | 100/10-19-063-25W4/00 |  | ABD Zn GAS | SEQUOIA BOLLOQUE 10-19-63-25 |  | 108-127 | 714.7 | 985 | 711.1 |  | Chem. And Geo. Lab Ltd. | E91-0306 | 1991-03-06 | 1991-03-07 | 1991-03-15 | DST |  | Other | 786 | 790 |  |  |  |  | 28 m
2 | 100/10-19-063-25W4/00 |  | ABD Zn GAS | SEQUOIA BOLLOQUE 10-19-63-25 |  | 108-127 | 714.7 | 985 | 711.1 |  | Chem. And Geo. Lab Ltd. | E91-0306-2 | 1991-03-06 | 1991-03-07 | 1991-03-15 | DST |  | Other | 786 | 790 |  |  |  |  | 28 medtres | 3.91 |  | 3.51 | 4.056 | 1.001 | 25 | 1.34 | 25 | 8.8 | 22 | 1.7 | 25 |  | 1380 | 10 | 24 | 17 |  |  |  |  | 1700 |  |  | 559 | 313 | 53 |  |  |  | Sample consisted of mud.
3 | 100/10-19-063-25W4/02 |  | ABD GAS | RENAISSANCE BOLLOQUE 10-19-63-25 |  |  | 714.7 | 985 | 711.1 |  | CHEMICAL AND GEOLOGICAL LABORATORIES LTD |  | 1991-03-06 | 1991-03-07 | 1991-03-15 | DST |  | DST | 856 | 860 | [5 empty] | 2.53 |  | 2.12 |  |  |  | 1.33 | 25 | 9 | 22 | 2.95 | 25 | [9 empty] | 502 | [8 empty] | SAMPLE CONSISTED OF MUD.
2 | 100/10-19-063-25W4/02 |  | ABD GAS | RENAISSANCE BOLLOQUE 10-19-63-25 |  |  | 714.7 | 985 | 711.1 |  | CHEMICAL AND GEOLOGICAL LABORATORIES LTD |  | 1991-03-06 | 1991-03-07 | 1991-03-15 | DST |  | DST | 786 | 790 | [5 empty] | 3.91 |  | 3.51 | 4.056 | 1.001 | 25 | 1.34 | 25 | 8.8 | 22 | 1.7 | 25 |  | 1380 | 10 | 24 | 17 |  |  |  |  | 1700 |  |  | 559 | 313 | 53 |  |  |  | SAMPLE CONSISTED OF MUD.
1 | 100/10-19-063-25W4/02 |  | ABD GAS | RENAISSANCE BOLLOQUE 10-19-63-25 |  |  | 714.7 | 985 | 711.1 |  | CORE LABORATORIES CANADA LTD |  |  |  |  | DST |  |  | 190 | 300 | [13 empty] | 8.9 |  | 3.21 | 25 | [9 empty] | 470
4 | 100/10-19-063-25W4/02 |  | ABD GAS | RENAISSANCE BOLLOQUE 10-19-63-25 | BOW ISLAND FM | LOWER CRETACEOUS (MIDDLE TO UPPER ALBIAN) | 714.7 | 985 | 711.1 |  | CHEMEX LABS ALBERTA INC. | 91-13341-03 | 1991-09-30 | 1991-10-01 | 1991-10-08 | PROD |  | SEPARATOR | 880.4 | 881.9 | [7 empty] | 3.188 | 1.611 | 0.989 | 21 | 1.34 | 25 | 6.3 | 25 | 1.86 | 25 |  | 1170 | 39 | 71 | 32 |  |  |  |  | 195 |  |  | 174 | 19
1 | 100/07-20-063-25W4/00 |  | ABD GAS | RENAISSANCE LONGIS 7-20-63-25 |  | 101-101.5 | 719.1 | 992.6 | 715.4 |  | Chem. And Geo. Lab Ltd. | E81-17443-2 | 1981-02-20 | 1981-02-25 | 1981-03-13 | DST |  | Bottom | 683.5 | 711.5 |  |  |  |  | 35.0m (salt cut drilling fluid at 10000 ppm salt) | 12.22 |  | 11.37 | 12.051 | 1.009 | 25 | 1.3352 | 25 | 7.9 | 21 | 0.491 | 25 | Much | 4363 | 27 | 155 | 76 |  |  |  |  | 6950 |  |  | 342 | 138 |  |  |  |  | Fe present h2s nil watery mud with a slightly saly filtrate.
2 | 100/07-20-063-25W4/00 |  | ABD GAS | RENAISSANCE LONGIS 7-20-63-25 |  | 101-101.5 | 719.1 | 992.6 | 715.4 |  | CHEMICAL AND GEOLOGICAL LABORATORIES LTD | E81-17443-1 | 1981-02-20 | 1981-02-25 | 1981-03-13 | DST |  | Top | 683.5 | 711.5 | [15 empty] | 2.49 | 25 | [18 empty] | Mud.
1 | 100/08-23-063-25W4/00 |  | Cased | CNRES BOLLOQUE 8-23-63-25 |  | 110.5-112 | 686.1 | 868 | 681.4 |  | Core Lab Canada Ltd. | 52136-98-1873 | 1998-08-28 | 1998-08-31 | 1998-09-02 | Unkno |  | Other | 842.3 | 847 | [8 empty] | 3.3 | 1.1 | 15.6 | 1.3339 | 22 | 11.9 |  | 1.325 | 25 |  | 941 | 132 | 273 | 1 |  |  |  |  | 1545 |  |  |  | 114 | 61 | 233 |  |  | Sample point sampler #3 Test intervals: 846.0 - 847.0 842.3 - 844.7 Fe/H2S n.d N.d.- not detected.
2 | 100/10-23-063-25W4/00 |  | Susp GAS | CNRL BOLLOQ 10-23-63-25 |  | 112-114 | 689.2 | 874.8 | 685.2 |  | Chem. And Geo. Lab Ltd. | E75-5402-2 | 1974-12-30 | 1975-01-03 | 1975-01-13 | DST |  | Other | 839.4 | 847.3 |  |  |  |  | 27.4m mud | 4.86 |  | 3.24 | 4.94 | 1.004 | 16 | 1.33 | 25 | 8.5 | 19 | 1.28 | 25 |  | 1690 |  | 51 | 23 |  |  |  |  | 2130 |  |  | 893 | 148 | 5 |  |  |  | Colorless water recovered from mud.
1 | 100/10-23-063-25W4/00 |  | Susp GAS | CNRL BOLLOQ 10-23-63-25 |  | 108-127 | 689.2 | 874.8 | 685.2 |  | Chem. And Geo. Lab Ltd. | E75-5403 |  | 1975-01-03 | 1974-01-13 | DST |  | Other | 659.6 | 667.5 |  |  |  |  | 3.0m fresh water | 10.2 |  | 9.685 | 10.257 | 1.009 | 16 | 1.33 | 25 | 7.9 | 19 | 0.6 | 25 |  | 3683 |  | 143 | 100 |  |  |  |  | 6050 |  |  | 207 | 74 |  |  |  |  | Muddy water with colorless filtrate.
2 | 100/05-24-063-25W4/00 |  | Drld & ABD | STANOLIND-MEADOWBROOK NO.1 |  | 378-380.4 | 686.4 | 1439 | 682.8 |  | OIL & GAS CONSERVATION BOARD | 8849-glc001 | 1949-05-17 |  |  | Unkno |  | Other | 878.1 | 886.4 |  |  |  |  | 1560' water |  |  |  | 57.518 | [9 empty] | 20000 |  | 1580 | 467 |  |  |  |  | 34500 |  |  | 950 | 21
1 | 100/05-24-063-25W4/00 |  | Drld & ABD | STANOLIND-MEADOWBROOK NO.1 |  | 364-371 | 686.4 | 1439 | 682.8 |  | Unknown | 8849-glc002 | 1949-05-17 |  | 1949-06-02 | DST |  | Other | 878.1 | 886.4 |  |  |  |  | 475.5m fresh water |  |  |  | 57.562 | [9 empty] | 20044 |  | 1580 | 467 |  |  |  |  | 34500 |  |  | 950 | 21
6 | 100/05-24-063-25W4/00 |  | Drld & ABD | STANOLIND-MEADOWBROOK NO.1 |  | 378-380.4 | 686.4 | 1439 | 682.8 |  | OIL & GAS CONSERVATION BOARD | 9049-glc001 | 1949-05-30 |  | 1949-06-10 | Unkno |  | Other | 1063.1 | 1077.5 | [8 empty] | 22.36 | [9 empty] | 7250 |  | 932 | 241 |  |  |  |  | 12800 |  |  | 694 | 443 |  |  |  |  | Mud from top of test recovery. Test #6. Type of high rotary.
3 | 100/05-24-063-25W4/00 |  | Drld & ABD | STANOLIND-MEADOWBROOK NO.1 |  | 378-380.4 | 686.4 | 1439 | 682.8 |  | Unknown | 9049-glc002 | 1949-05-30 |  | 1949-06-03 | DST |  | Other | 1063.1 | 1077.5 |  |  |  |  | 54.9m gas-cut mud:658.4m sulphurous water |  |  |  | 22.359 | [9 empty] | 7249 |  | 932 | 241 |  |  |  |  | 12800 |  |  | 694 | 443
8 | 100/05-24-063-25W4/00 |  | Drld & ABD | STANOLIND-MEADOWBROOK NO.1 |  | 378-380.4 | 686.4 | 1439 | 682.8 |  | OIL & GAS CONSERVATION BOARD | 9149-glc001 | 1949-05-30 |  |  | Unkno |  | Other | 1063.1 | 1077.5 | [8 empty] | 54.325 | [9 empty] | 17400 |  | 2620 | 610 |  |  |  |  | 32400 |  |  | 817 | 478
4 | 100/05-24-063-25W4/00 |  | Drld & ABD | STANOLIND-MEADOWBROOK NO.1 |  | 378-380.4 | 686.4 | 1439 | 682.8 |  | Unknown | 9149-glc002 | 1949-05-30 |  | 1949-06-03 | DST |  | Other | 1063.1 | 1077.5 |  |  |  |  | 54.9m gas-cut mud:658.4m sulphurous water |  |  |  | 54.312 | [9 empty] | 17387 |  | 2620 | 610 |  |  |  |  | 32400 |  |  | 817 | 478
7 | 100/05-24-063-25W4/00 |  | Drld & ABD | STANOLIND-MEADOWBROOK NO.1 |  | 378-380.4 | 686.4 | 1439 | 682.8 |  | OIL & GAS CONSERVATION BOARD | 9249-glc001 | 1949-05-30 |  | 1949-06-10 | Unkno |  | Other | 1063.1 | 1077.5 | [8 empty] | 58.133 | [9 empty] | 18700 |  | 2660 | 762 |  |  |  |  | 35100 |  |  | 444 | 467
5 | 100/05-24-063-25W4/00 |  | Drld & ABD | STANOLIND-MEADOWBROOK NO.1 |  | 378-380.4 | 686.4 | 1439 | 682.8 |  | Unknown | 9249-glc002 | 1949-05-30 |  | 1949-06-03 | DST |  | Other | 1063.1 | 1077.5 |  |  |  |  | 54.9m gas-cut mud:658.4m sulphurous water |  |  |  | 58.092 | [9 empty] | 18659 |  | 2660 | 762 |  |  |  |  | 35100 |  |  | 444 | 467
1 | 100/07-24-063-25W4/00 | Possible formation water acceptable TDS | Drld & ABD | MESA BOLLOQUE 7-24-63-25 | GLAUCONITIC SS | LOWER CRETACEOUS | 687.3 | 914.4 | 683.4 |  | CHEMICAL AND GEOLOGICAL LABORATORIES LTD | E75-6384-3 | 1975-02-25 | 1975-02-27 | 1975-03-14 | DST |  | OTHER | 804.7 | 865 | [5 empty] | 53.83 |  | 48.25 | 50.323 | 1.036 | 16 | 1.34 | 25 | 7.7 | 20 | 0.13 | 25 |  | 16906 |  | 1241 | 923 |  |  |  |  | 30500 |  |  | 564 | 189 |  |  |  |  | WATERY MUD WITH COLORLESS FILTRATE.
2 | 100/07-24-063-25W4/00 | MudFiltrate GelChem | Drld & ABD | MESA BOLLOQUE 7-24-63-25 | MANNVILLE GRP | LOWER CRETACEOUS | 687.3 | 914.4 | 683.4 |  | CHEMICAL AND GEOLOGICAL LABORATORIES LTD | E75-6386-3 | 1975-02-26 | 1975-02-27 | 1975-03-19 | DST |  | OTHER | 665.7 | 673 |  |  |  |  | 140' DRILLING MUD | 4 |  | 2.25 | 3.682 | 1.003 | 15.6 | 1.33 | 25 | 9.2 | 68 | 1.98 | 25 |  | 1238 |  | 24 | 39 |  |  |  |  | 1204 |  |  | 683 | 494 | 84 |  |  |  | THE ANALYSIS WAS DETERMINED ON WATER RECOVERED FROM MUD AND IS CHARACTERISTIC OF A MUD FILTRATE WATER.
3 | 100/07-24-063-25W4/00 | Fresh Water | Drld & ABD | MESA BOLLOQUE 7-24-63-25 | MANNVILLE GRP | LOWER CRETACEOUS | 687.3 | 914.4 | 683.4 |  | CHEMICAL AND GEOLOGICAL LABORATORIES LTD | E75-6386-3 | 1975-02-26 | 1975-02-27 | 1975-03-19 | DST |  | OTHER | 665.7 | 673 |  |  |  |  | 42.7M MUD | 4 |  | 2.25 | 3.766 | 1.003 | 16 | 1.33 | 25 | 9.2 | 20 | 1.98 | 25 |  | 1238 |  | 24 | 39 |  |  |  |  | 1204 |  |  | 683 | 494 | 84 |  |  |  | WATER RECOVERED FROM MUD AND CHARACTERISTIC OF MUD FILTRATEWATER.
1 | 100/15-25-063-25W4/00 |  | Drld & ABD | GBASINS ANALTA 15-25-63-25 |  | 364-371 | 684.3 | 897.6 | 681.2 |  | CHEMICAL AND GEOLOGICAL LABORATORIES LTD | C78-922-3 | 1978-03-01 | 1978-03-07 |  | DST |  | Bottom | 823 | 829.1 | [8 empty] | 66.954 | 1.043 | 15.6 | 1.3432 |  | 7.4 | 25 | 0.119 |  | present | 23635 |  | 1271 | 765 |  |  |  |  | 40450 |  |  | 817 | 16 |  |  |  |  | H2S: Nil Fe: Present Clear colorless filtrate recovered from a sample containing approximately 70% sediment. Calculated solids are high due to the possible presence of ammonia
3 | 100/15-25-063-25W4/00 |  | Drld & ABD | GBASINS ANALTA 15-25-63-25 |  | 364-371 | 684.3 | 897.6 | 681.2 |  | CHEMICAL AND GEOLOGICAL LABORATORIES LTD | C78-923-7 | 1978-03-02 | 1978-03-07 |  | DST |  | Bottom | 795.5 | 801.6 | [8 empty] | 14.907 | 1.01 | 15.6 | 1.3352 |  | 8.7 |  | 0.346 |  | present | 5742 |  | 76 | 7 |  |  |  |  | 8770 |  |  | 79 | 179 | 54 |  |  |  | H2S: Nil Fe: Present clear colorless filtrate recovered from mud
2 | 100/15-25-063-25W4/00 |  | Drld & ABD | GBASINS ANALTA 15-25-63-25 |  | 364-371 | 684.3 | 897.6 | 681.2 |  | CHEMICAL AND GEOLOGICAL LABORATORIES LTD | C78-924 | 1978-03-02 | 1978-03-07 |  | DST |  | Bottom | 658.4 | 660.2 | [8 empty] | 6.474 | 1.004 | 15.6 | 1.3337 |  | 10.2 | 22.2 | 0.936 |  | present | 2473 |  | 38 | 1 |  |  |  |  | 3340 |  |  | 230 | 140 | 252 |  |  |  | H2S: Nil Fe: present Pale yellow filtrate recovered from a sample containing approximately 70% sediment
1 | 100/06-26-063-25W4/00 |  | Drld & ABD | MESA HUBER BOLLOQUE 6-26-63-25 |  | 364-371 | 690.7 | 877.8 | 686.7 |  | Chem. And Geo. Lab Ltd. | E75-7319-2 | 1975-03-23 | 1975-03-25 |  | DST |  | Bottom | 712 | 810.8 |  |  |  |  | 60' mud | 3.8 |  | 2.76 | 3.858 | 1.004 | 15.6 | 1.3334 | 25 | 9 | 21.1 | 1.71 | 25 | present | 1272 |  | 12 | 2 |  |  |  |  | 808 |  |  | 1025 | 643 | 96 |  |  |  | Intervals: DST #1 2630' - 2660' DST #2 2336' - 2366' Fe: present OH, H2S: nil The sample consisted of watery mud with a colorless filtrate.
3 | 100/06-26-063-25W4/00 |  | Drld & ABD | MESA HUBER BOLLOQUE 6-26-63-25 |  | 364-371 | 690.7 | 877.8 | 686.7 |  | Chem. And Geo. Lab Ltd. | E75-7320-3 | 1975-03-24 | 1975-03-25 |  | DST |  | Bottom | 668.7 | 694.9 |  |  |  |  | 180' water/mud | 51.645 |  | 46.515 | 49.899 | 1.035 | 15.6 | 1.3414 | 25 | 7.6 | 21.1 | 0.154 | 25 | present | 16986 |  | 1313 | 748 |  |  |  |  | 30500 |  |  | 329 | 23 |  |  |  |  | Fe: present Co3, OH: nil H2S: nil Muddy water with colorless filtrate.
2 | 100/06-26-063-25W4/00 |  | Drld & ABD | MESA HUBER BOLLOQUE 6-26-63-25 |  | 364-371 | 690.7 | 877.8 | 686.7 |  | CHEMICAL AND GEOLOGICAL LABORATORIES LTD | E75-7319-13-25-75 | 1975-03-23 | 1975-03-25 |  | DST |  | Top | 712 | 810.8 | [15 empty] | 2.05 | 25 | [18 empty] | Intervals: 2630 - 2660 2336 - 2366 Fe: present OH, H2S: nil Watery mud
1 | 100/09-30-063-25W4/00 |  | Drld & ABD | VOYAGER ET AL BOLLOQUE 9-30-63-25 |  | 108-127 | 720.5 | 990 | 717.5 |  | Chem. And Geo. Lab Ltd. | E82-12220-2 | 1982-02-12 | 1982-02-16 | 1982-02-26 | DST |  | Bottom | 727 | 730 |  |  |  |  | 75.0m salt water (45000 ppm) | 55.2 |  | 49.06 | 52.862 | 1.037 | 25 | 1.3426 | 25 | 7.5 | 21 | 0.159 | 25 | nil | 18246 | 97 | 1465 | 549 |  |  |  |  | 32300 |  |  | 156 | 49 |  |  |  |  | fe present h2s nil The sample consisted of slightly muddy salt water.
2 | 100/09-30-063-25W4/00 |  | Drld & ABD | VOYAGER ET AL BOLLOQUE 9-30-63-25 |  | 2.6-2.6 | 720.5 | 990 | 717.5 |  | Chem. And Geo. Lab Ltd. | E82-12221-2 | 1982-02-13 | 1982-02-16 | 1982-02-26 | DST |  | Middle | 194 | 223 |  |  |  |  | 83.0m salt water-cut drilling fluid (37000ppm) | 41.48 |  | 37.42 | 40.247 | 1.026 | 25 | 1.3403 | 25 | 7.5 | 21 | 0.18 | 25 | Nil | 13925 | 84 | 1125 | 379 |  |  |  |  | 24500 |  |  | 137 | 97 |  |  |  |  | fe present h2s nil The sample consisted of muddy salt water.
3 | 100/09-30-063-25W4/00 |  | Drld & ABD | VOYAGER ET AL BOLLOQUE 9-30-63-25 |  | 2.6-2.6 | 720.5 | 990 | 717.5 |  | CHEMICAL AND GEOLOGICAL LABORATORIES LTD | E82-12221-3 | 1982-02-13 | 1982-02-16 | 1982-02-26 | DST |  | Bottom | 194 | 223 | [15 empty] | 2.61 | 25 | [18 empty] | Vey muddy water.
4 | 100/09-30-063-25W4/00 |  | Drld & ABD | VOYAGER ET AL BOLLOQUE 9-30-63-25 |  | 2.6-2.6 | 720.5 | 990 | 717.5 |  | CHEMICAL AND GEOLOGICAL LABORATORIES LTD | E82-12221-1 | 1982-02-13 | 1982-02-16 | 1982-02-26 | DST |  | Top | 194 | 223 | [15 empty] | 2.69 | 25 | [18 empty] | Very muddy water.
1 | 100/11-32-063-25W4/00 |  | Drld & ABD | AMOCO BOLLOQUE 11-32-63-25 |  | 364-371 | 727.6 | 938.8 | 723.6 |  | CHEMICAL AND GEOLOGICAL LABORATORIES LTD | E74-4817-2 | 1974-11-23 | 1974-11-26 |  | DST |  | Bottom | 683.4 | 696.2 | [8 empty] | 39.635 | 1.029 | 15.6 | 1.3398 | 25 | 7.8 | 20 | 0.203 | 25 | present | 13926 |  | 917 | 391 |  |  |  |  | 24000 |  |  | 329 | 72 |  |  |  |  | CO3,OH,H2S: Nil Fe: Present the sample consisted of muddy water with a colorless filtrate
3 | 100/11-32-063-25W4/00 |  | Drld & ABD | AMOCO BOLLOQUE 11-32-63-25 |  | 364-371 | 727.6 | 938.8 | 723.6 |  | CHEMICAL AND GEOLOGICAL LABORATORIES LTD | E75-6590 | 1975-02-05 | 1975-02-06 |  | Unkno |  | Tubing | 684.3 | 685.2 | [8 empty] | 46.085 | 1.009 | 15.6 | 1.3462 | 25 | 6 | 18.9 | 0.218 | 25 | much | 14750 | 215 | 1640 | 525 |  |  |  |  | 28800 |  |  | 120 | 35 |  |  |  |  | CO3,OH,H2S: Nil Fe: Present The characteristics of the analysis indicate alcohol contamination
2 | 100/11-32-063-25W4/00 |  | Drld & ABD | AMOCO BOLLOQUE 11-32-63-25 |  | 364-371 | 727.6 | 938.8 | 723.6 |  | CHEMICAL AND GEOLOGICAL LABORATORIES LTD | E74-4817-1 | 1974-11-23 | 1974-11-26 |  | DST |  | Top | 683.4 | 696.2 | [15 empty] | 1.6 | 25 | [18 empty] | Resistivity determined on water recovered from mud
1 | 100/11-33-063-25W4/00 |  | Drld & ABD | CENTRAL ET AL BOLLOQ 11-33-63-25 |  | 108-127 | 701.4 | 944 | 698.4 |  | Chem. And Geo. Lab Ltd. | C79-1505 | 1979-03-18 | 1979-03-27 | 1979-04-05 | DST |  | Other | 834 | 840 |  |  |  |  | 9.0m oil-cut mud | 5.35 |  | 4.18 | 4.859 | 1 | 25 | 1.33 | 25 | 8.5 | 23 | 1.34 | 25 |  | 1770 |  | 19 | 6 |  |  |  |  | 2330 |  |  | 592 | 136 | 6 |  |  |  | Clear colorless filtrate recovered from oil flecked mud.
2 | 100/11-33-063-25W4/00 |  | Drld & ABD | CENTRAL ET AL BOLLOQ 11-33-63-25 |  | 101-101.5 | 701.4 | 944 | 698.4 |  | Chem. And Geo. Lab Ltd. | C79-1506 | 1979-03-19 | 1979-03-27 | 1979-04-09 | DST |  | Other | 658 | 663 |  |  |  |  | 18.0m mud | 11.5 |  | 10.84 | 12.184 | 1.005 | 25 | 1.33 | 25 | 8.6 | 22 | 0.55 | 25 |  | 4583 |  | 110 | 61 |  |  |  |  | 7140 |  |  |  | 144 | 120 | 26 |  |  | Clear colorless filtrate recovered from mud. Possible presenceof ammonia.
1 | 100/09-36-063-25W4/00 |  | Drld & ABD | STANOLIND-MEADOWBROOK NO. 2 |  | 378-380.4 | 691.9 | 1062.5 | 688.8 |  | Oil and Gas Conservation Board | 116-50 | 1950-03-26 |  |  | DST |  | Other | 1051 | 1055.5 |  |  |  |  | 18.3m mud:685.8m sulphurous water |  |  |  | 90.953 | 1.054 | 16 |  |  | 6.6 |  |  |  |  | 30000 |  | 3730 | 1010 |  |  |  |  | 54900 |  |  | 783 | 530
2 | 100/09-36-063-25W4/00 |  | Drld & ABD | STANOLIND-MEADOWBROOK NO. 2 |  | 110.5-112 | 691.9 | 1062.5 | 688.8 |  | Oil and Gas Conservation Board | 121-50 | 1950-03-29 |  |  | DST |  | Other | 815 | 822.7 |  |  |  |  | 24.4m salt water |  |  |  | 5.568 | 1.005 | 16 |  |  | 7.8 |  |  |  |  | 1800 |  | 114 | 10 |  |  |  |  | 2020 |  |  | 1310 | 314
1 | 100/10-36-063-25W4/00 |  | Flow GAS | RENNAISSANCE BOLLOQUE 10-36-63-25 |  | 110.5-112 | 692.5 | 905 | 689.3 |  | AGAT Laboratories | W1661A | 1989-08-27 | 1989-08-31 |  | Unkno |  | Separator | 824 | 826 | [8 empty] | 8.31 | 1.001 | 25 |  |  | 7.7 | 25 | 0.81 | 25 |  | 2230 | 713 | 123 | 30 |  |  | 24 |  | 2210 |  |  | 2410 | 570 |  |  |  |  | Total Solids: Dissolved Ba/Sr Not Analyzed Br/I Not Analyzed CO3/OH NIL Refractive Index Not Analyzed H2S not detected
1 | 100/10-36-063-25W4/02 |  | Act Cmgl | RENNAISSANCE BOLLOQUE 10-36-63-25 | WBSKW-NSK-U IRTN-GRSMNT | LOWER CRETACEOUS (ALBIAN) | 692.5 | 905 | 689.3 |  | AGAT LABORATORIES | W1661A | 1989-08-27 | 1989-08-31 | 1989-09-08 | PROD |  | SEPARATOR | 824 | 826 | [8 empty] | 8.31 | 1.001 | 25 |  |  | 7.7 | 25 | 0.81 | 25 |  | 2230 | 713 | 123 | 30 |  |  | 24.1 |  | 2210 |  |  | 2410 | 570
1 | 100/08-01-063-26W4/00 |  | Drld & ABD | PETMT ET AL DAPP 8-1-63-26 |  | 109-112 | 701.4 | 1005 | 697.8 |  | Chem. And Geo. Lab Ltd. | E81-17473-3 | 1981-02-22 | 1981-02-25 | 1981-03-13 | DST |  | Bottom | 870 | 887 |  |  |  |  | 33.0m mud | 16.88 |  | 15.92 | 16.941 | 1.012 | 25 | 1.3368 | 25 | 7.7 | 21 | 0.353 | 25 | trace | 5902 | 50 | 416 | 129 |  |  |  |  | 9960 |  |  | 356 | 128 |  |  | 0 |  | The analysis determined on salty water extracted from. Fe trace
2 | 100/08-01-063-26W4/00 |  | Drld & ABD | PETMT ET AL DAPP 8-1-63-26 |  | 109-112 | 701.4 | 1005 | 697.8 |  | Chem. And Geo. Lab Ltd. | E81-17748-3 | 1981-02-26 | 1981-03-04 | 1981-03-17 | DST |  | Bottom | 870 | 887 |  |  |  |  | 33.0m mud | 2.945 |  | 2.35 | 0.546 |  |  | 1.3334 | 25 | 8.4 | 20 | 2.52 | 25 | much | [8 empty] | 546 | [6 empty] | 0 |  | Water extracted from mud and characteristic of mud filtrate water. Trace oil flecks.
1 | 100/06-03-063-26W4/00 |  | ABD GAS | PETMT ET AL DAPP 6-3-63-26 |  | 101.5-102.5 | 670.8 | 1030 | 667 |  | Chem. And Geo. Lab Ltd. | E80-15457-1 | 1981-01-13 | 1981-01-14 | 1981-01-29 | DST |  | Top | 674 | 716 | [5 empty] | 4.725 |  | 3.21 | 1.442 |  |  | 1.3336 | 25 | 7.6 | 22 | 1.51 | 25 | Much | [8 empty] | 1442 | [6 empty] | 0 |  | Water extracted from mud and characteristic of mud filtrate water. Fe trace
1 | 100/07-06-063-26W4/00 |  | Drld & ABD | ULSTER JARVIE 7-6-63-26 |  | 112-114 | 643.7 | 985 | 640.5 |  | Geotechnical Resources Ltd. | 87AS5595 |  |  |  | DST |  | Bottom | 882 | 887 | [8 empty] | 37.28 |  |  | 1.359 |  | 7.2 |  | 0.123 | [10 empty] | 37280 | [8 empty] | Partial analysis Salinity = 67320 ppm Tds = 64750 mg/L
1 | 100/07-07-063-26W4/00 |  | Drld & ABD | PETMT ET AL JARVIE 7-7-63-26 |  | 110.5-112 | 647.1 | 980 | 642.7 |  | Chem. And Geo. Lab Ltd. | E80-13409- | 1980-11-07 | 1980-11-19 | 1980-11-29 | DST |  | Middle | 833 | 891 |  |  |  |  | 226m mud and salt water | 70.06 |  | 63.18 | 66.436 | 1.048 | 25 | 1.3442 | 25 | 6.6 | 20 | 0.112 | 25 |  | 22621 | 275 | 1746 | 829 |  |  |  |  | 40200 |  |  | 730 | 35 |  |  |  |  | Murky salt water. Note: The Date Sampled is prior to the reported spud date. Please refer to the Gas Analysis PDF.
2 | 100/07-07-063-26W4/00 |  | Drld & ABD | PETMT ET AL JARVIE 7-7-63-26 |  | 108-127 | 647.1 | 980 | 642.7 |  | Chem. And Geo. Lab Ltd. | E80-13410 | 1980-11-17 | 1980-11-19 | 1980-11-28 | DST |  | Other | 830 | 840 |  |  |  |  | 9.0m mud | 5.745 |  | 3.52 | 1.797 |  |  | 1.3336 | 25 | 8.4 | 20 | 1.47 | 25 | present | [8 empty] | 1797 | [8 empty] | Sample point: top of tool Fe: much H2S: nil Water extracted from mud and characteristic of mud filtrate water.
1 | 100/13-14-063-26W4/00 |  | Flow OIL | ISH JARVIE 13-14-63-26 |  | 110.5-112 | 703.3 | 975 | 699.4 |  | Core Laboratories | 1058-52136-2010-1 | 2010-08-20 | 2010-09-03 |  | Unkno |  | Wellhead | 869.5 | 877.5 | [8 empty] | 65.272 | 1.047 | 15.6 | 1.34 | 22 | 6.9 | 25 | 0.11 | 25 |  | 21155 | 982.6 | 1598 | 651.3 |  |  |  |  | 40517.5 |  |  | 354 | 14.1 |  |  | 0 |  | N.D.- Not Detected. Pres.- Analyte Present.
1 | 100/11-20-063-26W4/00 |  | Drld & ABD | PROVIDENT ANDEX BOLLOQUE 11-20-63-26 |  | 114-127 | 652.6 | 899.2 | 649.2 |  | CHEMICAL AND GEOLOGICAL LABORATORIES LTD | C75-948-1 | 1975-09-03 | 1975-10-28 |  | DST |  | Top | 635.5 | 649.2 | [15 empty] | 0.123 | 25 | [18 empty] | sampled from top of fluid clear colorless filtrates recovered from samples containing a trace of sediment. Calculated solids high due to possible presence of ammonium
2 | 100/11-20-063-26W4/00 |  | Drld & ABD | PROVIDENT ANDEX BOLLOQUE 11-20-63-26 |  | 114-127 | 652.6 | 899.2 | 649.2 |  | CHEMICAL AND GEOLOGICAL LABORATORIES LTD | C75-948-2 | 1975-09-03 | 1975-10-28 |  | DST |  | Middle | 635.5 | 649.2 | [8 empty] | 62.177 | 1.043 | 15.6 | 1.3432 | 25 | 7.8 | 24.4 | 0.123 | 25 | trace | 21462 |  | 1692 | 729 |  |  |  |  | 38125 |  |  | 161 | 8 |  |  | 0 |  | Fe: trace
1 | 100/07-25-063-26W4/00 |  | ABD Zn | CNRL ET AL BOLLOQUE 7-25-63-26 |  | 101-101.5 | 721.5 | 993.6 | 717.8 |  | Chem. And Geo. Lab Ltd. | F75-1182-1 | 1975-08-12 | 1975-08-18 | 1975-08-19 | DST |  | Other | 698 | 706.2 |  |  |  |  | 21.3m mud | 23.184 |  | 21.06 | 21.198 | 1.015 | 16 | 1.34 | 25 | 8 | 21 | 0.29 | 25 |  | 7586 |  | 420 | 152 |  |  |  |  | 12610 |  |  | 244 | 186 |  |  |  |  | Analysis determined on pale yellow colored water filteredfrom watery mud.
2 | 100/07-25-063-26W4/00 |  | ABD Zn | CNRL ET AL BOLLOQUE 7-25-63-26 |  | 364-371 | 721.5 | 993.6 | 717.8 |  | Chem. And Geo. Lab Ltd. | F75-1194-1 | 1975-08-16 | 1975-08-19 | 1975-08-21 | DST |  | Other | 722.4 | 728.5 |  |  |  |  | 510' mud | 21.84 |  | 20.452 | 20.637 | 1.015 |  | 1.34 |  | 8 | 21.1 | 0.3 |  |  | 7429 |  | 326 | 144 |  |  |  |  | 11995 |  |  | 537 | 206 |  |  |  |  | Analysis determined on pale yellow coloured water filtered from oil cut muddy water.
3 | 100/07-25-063-26W4/00 |  | ABD Zn | CNRL ET AL BOLLOQUE 7-25-63-26 |  | 114-127 | 721.5 | 993.6 | 717.8 |  | Chem. And Geo. Lab Ltd. | F75-1195 -3 | 1975-08-17 | 1975-08-19 | 1975-08-20 | DST |  | Other | 917.4 | 923.5 |  |  |  |  | 64.0m mud-cut salt water:304.8m salt water | 73.74 |  | 68.22 | 69.744 | 1.049 | 16 | 1.34 | 25 | 7 | 21 | 0.11 | 25 |  | 24240 |  | 1842 | 656 |  |  |  |  | 41900 |  |  | 976 | 130 |  |  |  |  | Colorless water with trace sediment.
4 | 100/07-25-063-26W4/00 |  | ABD Zn | CNRL ET AL BOLLOQUE 7-25-63-26 |  | 114-127 | 721.5 | 993.6 | 717.8 |  | Chem. And Geo. Lab Ltd. | F75-1195-3 | 1975-08-17 | 1975-08-19 | 1975-08-20 | DST |  | Other | 917.5 | 923.6 |  |  |  |  | 210' mud/Salt h2o; 1000' salt h2o | 73.74 |  | 68.22 | 69.744 | 1.049 | 15.6 | 1.34 | 25 | 7 | 70 | 0.11 | 25 |  | 24240 |  | 1842 | 656 |  |  |  |  | 41900 |  |  | 976 | 130 |  |  |  |  | Sample as received consisted of colourless water with a trace of sediment.
3 | 100/07-25-063-26W4/02 |  | Drld & ABD | CNRL ET AL BOLLOQUE 7-25-63-26 |  |  | 721.5 | 993.6 | 717.8 |  | CORE LABORATORIES CANADA LTD |  |  |  |  | DST |  |  | 917.4 | 923.5 | [9 empty] | 1.05 | 15.6 |  |  | 7 |  | 0.11 | 25 |  | 24240 |  | 1842 | 656 |  |  |  |  | 41900 |  |  | 976 | 130
1 | 100/07-25-063-26W4/02 |  | Drld & ABD | CNRL ET AL BOLLOQUE 7-25-63-26 |  |  | 721.5 | 993.6 | 717.8 |  | CORE LABORATORIES CANADA LTD |  |  |  |  | DST |  |  | 698 | 706.2 | [9 empty] | 1.015 | 15.6 |  |  | 8 |  | 0.29 | 25 |  | 7586 |  | 420 | 152 |  |  |  |  | 12610 |  |  | 244 | 186
2 | 100/07-25-063-26W4/02 |  | Drld & ABD | CNRL ET AL BOLLOQUE 7-25-63-26 |  |  | 721.5 | 993.6 | 717.8 |  | CORE LABORATORIES CANADA LTD |  |  |  |  | DST |  |  | 722.4 | 728.5 | [9 empty] | 1.015 | 15.6 |  |  | 8 |  | 0.3 | 25 |  | 7429 |  | 326 | 144 |  |  |  |  | 11995 |  |  | 537 | 206
1 | 100/14-31-063-26W4/00 |  | ABD Zn GAS | RENAISSANCE BOLLOQUE 14-31-63-26 |  | 108-127 | 673 | 922 | 670.8 |  | Core Laboratories | 2491-52136-2001-4 | 2001-09-22 | 2001-10-05 |  | Unkno |  | Wellhead | 676 | 677 | [5 empty] | 70.458 | 63.865 |  | 66.344 | 1.046 | 15.6 | 1.344 | 20 | 6.2 |  | 0.11 | 25 |  | 23036 | 130 | 2042.5 | 777.3 | 148 | 190 | 1.9 |  | 39939.6 |  |  | 57.6 | 20.8
1 | 100/14-31-063-26W4/02 |  | ABD Zn | RENAISSANCE BOLLOQUE 14-31-63-26 | BOW ISLAND FM | LOWER CRETACEOUS (MIDDLE TO UPPER ALBIAN) | 673 | 922 | 670.8 |  | CORE LABORATORIES CANADA LTD | 249152136-2001-4 | 2001-09-22 |  | 2001-10-05 | PROD |  | WELLHEAD | 676 | 677 | [5 empty] | 70.458 | 63.865 |  | 66.346 | 1.046 | 15.6 | 1.34 | 20 | 6.2 |  | 0.11 | 25 |  | 23036 | 130 | 2043 | 777 | 148 | 190 | 1.9 |  | 39940 |  |  | 58 | 21
1 | 100/14-31-063-26W4/03 |  | ABD Zn GAS | RENAISSANCE BOLLOQUE 14-31-63-26 | BOW ISLAND FM | LOWER CRETACEOUS (MIDDLE TO UPPER ALBIAN) | 673 | 922 | 670.8 |  | CORE LABORATORIES CANADA LTD | 249152136-2001-4 | 2001-09-22 |  | 2001-10-05 | PROD |  | WELLHEAD | 676 | 677 | [5 empty] | 70.458 | 63.865 |  | 66.346 | 1.046 | 15.6 | 1.34 | 20 | 6.2 |  | 0.11 | 25 |  | 23036 | 130 | 2043 | 777 | 148 | 190 | 1.9 |  | 39940 |  |  | 58 | 21
1 | 100/14-31-063-26W4/04 |  | ABD Zn | RENAISSANCE BOLLOQUE 14-31-63-26 | BOW ISLAND FM | LOWER CRETACEOUS (MIDDLE TO UPPER ALBIAN) | 673 | 922 | 670.8 |  | CORE LABORATORIES CANADA LTD | 249152136-2001-4 | 2001-09-22 |  | 2001-10-05 | PROD |  | WELLHEAD | 676 | 677 | [5 empty] | 70.458 | 63.865 |  | 66.346 | 1.046 | 15.6 | 1.34 | 20 | 6.2 |  | 0.11 | 25 |  | 23036 | 130 | 2043 | 777 | 148 | 190 | 1.9 |  | 39940 |  |  | 58 | 21
1 | 100/14-31-063-26W4/05 |  | ABD Zn GAS | RENAISSANCE BOLLOQUE 14-31-63-26 | BOW ISLAND FM | LOWER CRETACEOUS (MIDDLE TO UPPER ALBIAN) | 673 | 922 | 670.8 |  | CORE LABORATORIES CANADA LTD | 249152136-2001-4 | 2001-09-22 |  | 2001-10-05 | PROD |  | WELLHEAD | 676 | 677 | [5 empty] | 70.458 | 63.865 |  | 66.346 | 1.046 | 15.6 | 1.34 | 20 | 6.2 |  | 0.11 | 25 |  | 23036 | 130 | 2043 | 777 | 148 | 190 | 1.9 |  | 39940 |  |  | 58 | 21
1 | 100/14-31-063-26W4/06 |  | Susp GAS | RENAISSANCE BOLLOQUE 14-31-63-26 | BOW ISLAND FM | LOWER CRETACEOUS (MIDDLE TO UPPER ALBIAN) | 673 | 922 | 670.8 |  | CORE LABORATORIES CANADA LTD | 249152136-2001-4 | 2001-09-22 |  | 2001-10-05 | PROD |  | WELLHEAD | 676 | 677 | [5 empty] | 70.458 | 63.865 |  | 66.346 | 1.046 | 15.6 | 1.34 | 20 | 6.2 |  | 0.11 | 25 |  | 23036 | 130 | 2043 | 777 | 148 | 190 | 1.9 |  | 39940 |  |  | 58 | 21
1 | 100/08-03-063-27W4/00 |  | Drld & ABD | SHELL WESTLOCK 8-3-63-27 |  | 394.5-396.5 | 614.8 | 1938.2 | 610.8 |  | Shell Oil Co. - Canada | 149 | 1966-09-18 |  |  | Unkno |  | Other | 937.6 | 937.6 |  |  |  |  | 30 cc. heavy oil, 9100 cc water |  |  |  | 11.835 | 1.013 | 15.6 |  |  | 7.3 |  | 0.65 | 15.556 |  | 4082 |  | 281 | 83 |  |  |  |  | 6423 |  |  | 653 | 313 |  |  |  |  | Sample point: Wire Line Method of Production: W.L.T. #3 Filtrate Amber H2S - Trace
1 | 100/10-13-063-27W4/00 |  | Drld & ABD | RENAISSANCE JARVIE 10-13-63-27 |  | 109-112 | 650.3 | 995 | 645.9 |  | Chemex Labs (Alberta) Ltd. | 89-1705-1 | 1989-09-15 | 1989-09-18 | 1989-09-21 | DST |  | Other | 829 | 856 | [7 empty] | 2.104 | 2.238 | 1.001 | 25 | 1.333 | 25 | 8.9 | 25 | 2.78 | 25 |  | 780 | 10 | 6 | 2 |  |  |  |  | 625 |  |  | 585 | 190 | 40 |  |  |  | H2S absent Oh <1 Mud press required, sample contains organics. Sample obtained from: Top of tool
1 | 100/06-26-063-27W4/00 |  | Drld & ABD | MIKAS JARVIE 6-26-63-27 |  | 127-145 | 641.3 | 921.1 | 637.3 |  | Energy Resources Conservation Board | CGC72-4925 | 1972-07-18 | 1972-07-20 |  | DST |  | Other | 857.7 | 864.4 |  |  |  |  | 10' water |  |  |  | 58.454 | 1.041 | 15.6 | 1.3425 | 25 | 6.3 | 25.6 | 0.156 | 20 |  | 21343 |  | 1121 | 437 |  |  |  |  | 35000 |  |  | 410 |  | 143 |  |  |  | Sample point top of tool Fe much H2S nil Analysis determined on a clear colorless filtrate recovered from water containing approximately 25% sediment. Trace of organic matter detected in evaporated total dissolved solids.
2 | 100/06-26-063-27W4/00 |  | Drld & ABD | MIKAS JARVIE 6-26-63-27 |  | 127-145 | 641.3 | 921.1 | 637.3 |  | Energy Resources Conservation Board | CGC72-4925A | 1972-07-18 | 1972-07-20 |  | DST |  | Other | 857.7 | 864.4 |  |  |  |  | 10' water |  |  |  | 58.454 | 1.041 | 15.6 | 1.3425 | 25 | 6.3 | 25.6 | 0.156 | 20 |  | 21343 |  | 1121 | 437 |  |  |  |  | 35000 |  |  | 410 | 143 |  |  |  |  | Sample point top of tool Fe much H2S nil Analysis determined on a clear colorless filtrate recovered from water containing approximately 25% sediment. Trace of organic matter detected in evaporated total dissolved solids.
1 | 100/02-34-063-27W4/00 |  | ABD Zn GAS | CNRL JARVIE 2-34-63-27 |  | 101-101.5 | 628 | 910 | 624.8 |  | Chem. And Geo. Lab Ltd. | E88-3453-3 | 1988-09-04 | 1988-09-12 | 1988-09-21 | DST |  | Other | 611 | 619 |  |  |  |  | 160.0m salt water | 67.82 |  | 56.6 | 61.616 | 1.039 | 25 | 1.34 | 25 | 7.5 | 24 | 0.13 | 25 |  | 20700 | 86 | 1666 | 884 |  |  |  |  | 38000 |  |  | 212 | 68 |  |  |  |  | Muddy salt water.
1 | 100/02-34-063-27W4/02 |  | ABD GAS | CNRL JARVIE 2-34-63-27 | VIKING FRM | LOWER CRETACEOUS (UPPER ALBIAN) | 628 | 910 | 624.8 |  | CHEMICAL AND GEOLOGICAL LABORATORIES LTD | E88-3453-3 | 1988-09-04 | 1988-09-12 | 1988-09-21 | DST |  | DST | 611 | 619 | [5 empty] | 67.82 |  | 56.6 | 61.616 | 1.039 | 25 | 1.34 | 25 | 7.5 | 24 | 0.13 | 25 |  | 20700 | 86 | 1666 | 884 |  |  |  |  | 38000 |  |  | 212 | 68 |  |  |  |  | SAMPLE CONSISTED OF MUDDY SALT WATER.
1 | 100/05-35-063-27W4/00 |  | ABD Zn GAS | CNRES JARVIE 5-35-63-27 |  | 110.5-112 | 638.5 | 909 | 635.2 |  | AGAT Laboratories | WR44624B | 1995-12-20 | 1995-12-27 | 1995-12-28 | Unkno |  | Separator | 828.5 | 829.5 | [8 empty] | 3.496 | 0.992 | 25 |  |  | 7.3 | 25 | 1.66 | 25 |  | 1100 | 155 | 44.1 | 20.7 |  |  | 60.4 |  | 1860 |  |  | 145 | 111
1 | 100/05-35-063-27W4/02 |  | ABD GAS | CNRES JARVIE 5-35-63-27 | BOW ISLAND FM | LOWER CRETACEOUS (MIDDLE TO UPPER ALBIAN) | 638.5 | 909 | 635.2 |  | AGAT LABORATORIES | WR44624B | 1995-12-20 | 1995-12-27 | 1995-12-28 | PROD |  | SEPARATOR | 828.5 | 829.5 | [8 empty] | 3.5 | 0.992 | 25 |  |  | 7.3 | 25 | 1.66 | 25 |  | 1100 | 155 | 44 | 21 |  |  | 60.4 |  | 1860 |  |  | 145 | 111 |  |  |  |  | SALINITY 0.34%%
1 | 100/06-35-063-27W4/00 | Possible formation water acceptable TDS | Drld & ABD | ULSTER JARVIE 6-35-63-27 | WABAMUN GRP | UPPER DEVONIAN (FAMENNIAN) | 646.3 | 920 | 643.1 |  | AGAT LABORATORIES | WE1179C | 1989-06-23 | 1989-06-29 | 1989-07-07 | DST |  | OTHER | 899 | 906 | [8 empty] | 58.817 | 1.046 | 25 |  |  | 7.2 | 25 | 0.1 | 25 |  | 21600 | 436 | 1410 | 428 |  |  | 2 |  | 34000 |  |  | 938 | 3
1 | 100/12-36-063-27W4/00 |  | Drld & ABD | CHAMPLIN SYLVAN GLEN 12-36-63-27 |  | 364-371 | 664.5 | 952.5 | 660.5 |  | Core Lab Canada Ltd. | CBH-2-WA-3005 |  |  | 1965-03-12 | DST |  | DST | 921.7 | 926.6 |  |  |  |  | 131.1m salt water |  |  |  | 65.98 | 1.048 | 15.6 |  |  | 6.8 |  | 0.133 | 20 |  | 23442 |  | 1367 | 569 |  |  | 6 |  | 39715 |  |  | 874 | 7 |  |  |  |  | Sample #1
1 | 100/16-36-063-27W4/00 |  | ABD Zn GAS | CNRES JARVIE 16-36-63-27 |  | 114-127 | 677.1 | 947 | 673.9 |  | Core Lab Canada Ltd. | 52134-96-8022 | 1996-01-18 | 1996-01-22 |  | Unkno |  | Stock Tank | 878 | 881.5 | [8 empty] | 1.704 | 1 | 15.6 | 1.334 | 22 | 6.8 |  | 3.623 | 25 |  | 420 | 56 | 38 | 9.4 |  |  | 77 |  | 653 |  |  | 422 | 29 |  |  |  |  | H2S - Not Detected
1 | 100/16-36-063-27W4/02 |  | ABD GAS | CNRES JARVIE 16-36-63-27 | BOW ISLAND FM | LOWER CRETACEOUS (MIDDLE TO UPPER ALBIAN) | 677.1 | 947 | 673.9 |  | CORE LABORATORIES CANADA LTD | 52134-96-8022 | 1996-01-18 | 1996-01-22 | 1996-01-24 | PROD |  | STOCK TANK | 878 | 881.5 | [8 empty] | 1.704 | 1 | 15.6 | 1.33 | 22 | 6.8 | 25 | 3.62 | 25 |  | 420 | 56 | 38 | 9 |  |  | 77 |  | 653 |  |  | 422 | 29
1 | 100/10-04-063-01W5/00 |  | Susp GAS | NORCEN MIP(C)L JARVIE 10-4-63-1 |  | 364-371 | 630.6 | 993.6 | 625.8 |  | CHEMICAL AND GEOLOGICAL LABORATORIES LTD | E76-3803 | 1976-02-24 | 1976-02-26 |  | Unkno |  | Stock Tank | 895.5 | 901.9 | [8 empty] | 87.069 | 1.06 | 15.6 | 1.347 | 25 | 7.8 | 21.1 | 0.095 | 25 | present | 31844 |  | 1085 | 641 |  |  |  |  | 52000 |  |  | 1244 | 255 |  |  | 0 |  | Fe: present
1 | 100/10-08-063-01W5/00 |  | Drld & ABD | NORCEN MIP(C)L JARVIE 10-8-63-1 |  | 114-127 | 630.3 | 989.1 | 626.4 |  | CHEMICAL AND GEOLOGICAL LABORATORIES LTD | E73-3107-2 | 1973-11-17 | 1973-11-19 |  | DST |  | Bottom | 844.3 | 859.5 |  |  |  |  | 40' water/ mud | 6.23 |  | 4.075 | 4.51 | 1.006 | 15.6 | 1.3342 | 25 | 8.6 | 21.1 | 1.32 | 25 | much | 1424 |  | 7 | 4 |  |  |  |  | 766 |  |  | 1738 | 521 | 50 |  |  |  | The sample consisted of very muddy water with a trace of hydrocarbon present. The characteristic of the analysis are indicative of a mud filtrate water. Fe present; oh; h2s nil
4 | 100/02-09-063-01W5/00 |  | Susp GAS | CNRL JARVIE 2-9-63-1 |  |  | 626.6 | 978 | 623.6 |  | Chemex Labs (Alberta) Ltd. | 93-05564-02 | 1994-01-14 | 1994-01-21 | 1994-01-21 | Unkno |  | Separator | [9 empty] | 12.01 | 12.44 | 1.005 | 21 | 1.335 | 25 | 7 | 25 | 0.508 | 25 |  | 3690 | 394 | 349 | 96 |  |  | 1.8 |  | 6450 |  |  | 1180 | 279 |  |  |  |  | Intervals not provided Co3, OH; <1 H2S: absent Total Hardness as CaC03 1267 mg/L Total Alkalinity as CaC03 963 mg/L
1 | 100/02-09-063-01W5/00 |  | Susp GAS | CNRL JARVIE 2-9-63-1 |  | 108-127 | 626.6 | 978 | 623.6 |  | Chem. And Geo. Lab Ltd. | E93-22971-4 | 1993-12-09 | 1993-12-10 | 1993-12-17 | DST |  | DHS | 840 | 847.5 |  |  |  |  | 18.3 m | 7.4 |  | 4.9 | 2.535 |  |  | 1.3333 | 25 | 8.6 | 22 | 1.21 | 25 | nil | [8 empty] | 2535 | [8 empty] | Fe: trace H2S: nil A quinn testers downhole sampler was received at atmospheric pressure and contained 250 mL of oil stained mud. Analysis performedon a dark coloured filtrate recovered from mud.
2 | 100/02-09-063-01W5/00 |  | Susp GAS | CNRL JARVIE 2-9-63-1 |  | 108-127 | 626.6 | 978 | 623.6 |  | CHEMICAL AND GEOLOGICAL LABORATORIES LTD | E93-22971-3 | 1993-12-09 | 1993-12-10 | 1993-12-17 | DST |  | Bottom | 840 | 847.5 |  |  |  |  | 18.3m | [10 empty] | 1.86 | 25 | [18 empty] | Sample consisted of a dark colored filtrate recovered from oil stained mud
3 | 100/02-09-063-01W5/00 |  | Susp GAS | CNRL JARVIE 2-9-63-1 |  | 108-127 | 626.6 | 978 | 623.6 |  | CHEMICAL AND GEOLOGICAL LABORATORIES LTD | E93-22971-2 | 1993-12-09 | 1993-12-10 | 1993-12-17 | DST |  | Middle | 840 | 847.5 |  |  |  |  | 18.3m | [10 empty] | 2.16 | 25 | [18 empty] | Sample consisted of a dark colored filtrate recovered from oil stained mud
2 | 100/10-10-063-01W5/00 |  | Drld & ABD | HESS JARVIE 10-10-63-1 |  | 364-371 | 625.4 | 978.7 | 621.5 |  | Chem. And Geo. Lab Ltd. | C3414-1 |  |  |  | DST |  | Other | 912.9 | 926.9 |  |  |  |  | 95' muddy salt water, 703' salt water | 73.86 |  | 67.46 | 68.869 | 1.053 | 15.6 |  |  | 7.4 |  | 0.126 | 20 | Present | 23629 |  | 1747 | 924 |  |  |  |  | 41750 |  |  | 775 | 44 |  |  |  |  | Sample obtained from: Bottom Fe Trace
1 | 100/10-10-063-01W5/00 |  | Drld & ABD | HESS JARVIE 10-10-63-1 |  | 364-371 | 625.4 | 978.7 | 621.5 |  | Chem. And Geo. Lab Ltd. | C3414-2 |  |  |  | DST |  | Other | 647.1 | 669 |  |  |  |  | 100' mud, 228' muddy slightly salty water. | 45.93 |  | 41.7 | 42.353 | 1.032 | 15.6 |  |  | 8.3 |  | 0.195 | 20 | Present | 14677 |  | 873 | 660 |  |  |  |  | 26000 |  |  | 85 | 21 | 37 |  |  |  | Sample obtained from: Bottom
1 | 100/07-16-063-01W5/00 |  | Susp GAS | CNRL JARVIE 7-16-63-1 |  | 114-127 | 628 | 977 | 624.5 |  | Core Lab Canada Ltd. | 52134-95-0171 | 1995-02-01 | 1995-02-03 |  | Unkno |  | HPS | 888 | 892 | [8 empty] | 74.235 | 1.055 | 15.6 | 1.3425 | 22 | 7.2 |  | 0.107 | 25 |  | 24700 | 390 | 2290 | 720 |  |  |  |  | 45500 |  |  | 635 | [5 empty] | Fe: not detected H2S: not detected So4: <1
2 | 100/07-16-063-01W5/00 |  | Susp GAS | CNRL JARVIE 7-16-63-1 |  | 110.5-112 | 628 | 977 | 624.5 |  | Chem. And Geo. Lab Ltd. | C95-2961-2 | 1995-03-03 | 1995-03-07 | 1995-03-09 | Unkno |  | Other | 860 | 864 | [5 empty] | 94.74 |  | 84.24 | 87.308 | 1.058 | 25 | 1.3486 | 25 | 6.9 | 24 | 0.111 | 25 |  | 28679 | 352 | 2362 | 1117 |  |  |  |  | 53800 |  |  | 927 | 71 |  |  |  |  | Sample point: production line Fe: much H2S: nil Colorless filtrate recovered from a sample containing a trace sediment.
1 | 100/07-16-063-01W5/02 |  | ABD Zn GAS | CNRL JARVIE 7-16-63-1 | BOW ISLAND FM | LOWER CRETACEOUS (MIDDLE TO UPPER ALBIAN) | 628 | 977 | 624.5 |  | CORE LABORATORIES CANADA LTD | 52134-95-0171 | 1995-02-01 | 1995-02-03 | 1995-02-08 | PROD |  | SEPARATOR | 888 | 892 | [8 empty] | 74.235 | 1.055 | 15.6 | 1.34 | 22 | 7.2 | 25 | 0.11 | 25 |  | 24700 | 390 | 2290 | 720 |  |  |  |  | 45500 |  |  | 635
2 | 100/07-16-063-01W5/02 |  | ABD Zn GAS | CNRL JARVIE 7-16-63-1 | GLAUCONITIC SS | LOWER CRETACEOUS | 628 | 977 | 624.5 |  | CHEMICAL AND GEOLOGICAL LABORATORIES LTD | C95-2961-2 | 1995-03-03 | 1995-03-07 | 1995-03-09 | PROD |  | FLOWLINE | 860 | 864 | [5 empty] | 94.74 |  | 84.24 | 87.308 | 1.058 | 25 | 1.35 | 25 | 6.9 | 24 | 0.11 | 25 |  | 28679 | 352 | 2362 | 1117 |  |  |  |  | 53800 |  |  | 927 | 71 |  |  |  |  | COLORLESS FILTRATE RECOVERED FROM A SAMPLE CONTAINING A TRACE SEDIMENT.
1 | 100/07-16-063-01W5/03 |  | Susp GAS | CNRL JARVIE 7-16-63-1 | BOW ISLAND FM | LOWER CRETACEOUS (MIDDLE TO UPPER ALBIAN) | 628 | 977 | 624.5 |  | CORE LABORATORIES CANADA LTD | 52134-95-0171 | 1995-02-01 | 1995-02-03 | 1995-02-08 | PROD |  | SEPARATOR | 888 | 892 | [8 empty] | 74.235 | 1.055 | 15.6 | 1.34 | 22 | 7.2 | 25 | 0.11 | 25 |  | 24700 | 390 | 2290 | 720 |  |  |  |  | 45500 |  |  | 635
2 | 100/07-16-063-01W5/03 |  | Susp GAS | CNRL JARVIE 7-16-63-1 | GLAUCONITIC SS | LOWER CRETACEOUS | 628 | 977 | 624.5 |  | CHEMICAL AND GEOLOGICAL LABORATORIES LTD | C95-2961-2 | 1995-03-03 | 1995-03-07 | 1995-03-09 | PROD |  | FLOWLINE | 860 | 864 | [5 empty] | 94.74 |  | 84.24 | 87.308 | 1.058 | 25 | 1.35 | 25 | 6.9 | 24 | 0.11 | 25 |  | 28679 | 352 | 2362 | 1117 |  |  |  |  | 53800 |  |  | 927 | 71 |  |  |  |  | COLORLESS FILTRATE RECOVERED FROM A SAMPLE CONTAINING A TRACE SEDIMENT.
1 | 100/07-16-063-01W5/04 |  | Act Cmgl | CNRL JARVIE 7-16-63-1 | BOW ISLAND FM | LOWER CRETACEOUS (MIDDLE TO UPPER ALBIAN) | 628 | 977 | 624.5 |  | CORE LABORATORIES CANADA LTD | 52134-95-0171 | 1995-02-01 | 1995-02-03 | 1995-02-08 | PROD |  | SEPARATOR | 888 | 892 | [8 empty] | 74.235 | 1.055 | 15.6 | 1.34 | 22 | 7.2 | 25 | 0.11 | 25 |  | 24700 | 390 | 2290 | 720 |  |  |  |  | 45500 |  |  | 635
2 | 100/07-16-063-01W5/04 |  | Act Cmgl | CNRL JARVIE 7-16-63-1 | GLAUCONITIC SS | LOWER CRETACEOUS | 628 | 977 | 624.5 |  | CHEMICAL AND GEOLOGICAL LABORATORIES LTD | C95-2961-2 | 1995-03-03 | 1995-03-07 | 1995-03-09 | PROD |  | FLOWLINE | 860 | 864 | [5 empty] | 94.74 |  | 84.24 | 87.308 | 1.058 | 25 | 1.35 | 25 | 6.9 | 24 | 0.11 | 25 |  | 28679 | 352 | 2362 | 1117 |  |  |  |  | 53800 |  |  | 927 | 71 |  |  |  |  | COLORLESS FILTRATE RECOVERED FROM A SAMPLE CONTAINING A TRACE SEDIMENT.
1 | 100/07-16-063-01W5/05 |  | Susp GAS | CNRL JARVIE 7-16-63-1 | BOW ISLAND FM | LOWER CRETACEOUS (MIDDLE TO UPPER ALBIAN) | 628 | 977 | 624.5 |  | CORE LABORATORIES CANADA LTD | 52134-95-0171 | 1995-02-01 | 1995-02-03 | 1995-02-08 | PROD |  | SEPARATOR | 888 | 892 | [8 empty] | 74.235 | 1.055 | 15.6 | 1.34 | 22 | 7.2 | 25 | 0.11 | 25 |  | 24700 | 390 | 2290 | 720 |  |  |  |  | 45500 |  |  | 635
2 | 100/07-16-063-01W5/05 |  | Susp GAS | CNRL JARVIE 7-16-63-1 | GLAUCONITIC SS | LOWER CRETACEOUS | 628 | 977 | 624.5 |  | CHEMICAL AND GEOLOGICAL LABORATORIES LTD | C95-2961-2 | 1995-03-03 | 1995-03-07 | 1995-03-09 | PROD |  | FLOWLINE | 860 | 864 | [5 empty] | 94.74 |  | 84.24 | 87.308 | 1.058 | 25 | 1.35 | 25 | 6.9 | 24 | 0.11 | 25 |  | 28679 | 352 | 2362 | 1117 |  |  |  |  | 53800 |  |  | 927 | 71 |  |  |  |  | COLORLESS FILTRATE RECOVERED FROM A SAMPLE CONTAINING A TRACE SEDIMENT.
2 | 100/11-17-063-01W5/00 |  | Drld & ABD | CNRL JARVIE 11-17-63-1 |  | 364-371 | 634.3 | 983.9 | 630.9 |  | Chem. And Geo. Lab Ltd. | C 3432-2 |  |  |  | DST |  | Other | 921.4 | 928.1 |  |  |  |  | 35' heavily oil cut mud, and 200' salt water | 71.59 |  | 62.36 | 65.368 | 1.047 | 15.6 |  |  | 7.3 |  | 0.133 | 20 |  | 21938 |  | 2402 | 660 |  |  |  |  | 39500 |  |  | 805 | 63 |  |  |  |  | Date of Analysis: 12/1/1960 Sample obtained from: Drillpipe Fe Present
1 | 100/11-17-063-01W5/00 |  | Drld & ABD | CNRL JARVIE 11-17-63-1 |  | 364-371 | 634.3 | 983.9 | 630.9 |  | Chem. And Geo. Lab Ltd. | C3432-1 |  |  |  | DST |  | Other | 875.4 | 880.9 |  |  |  |  | 40' watery mud, 600' salt water | 88.06 |  | 68.84 | 70.05 | 1.053 | 15.6 |  |  | 7.3 |  | 0.125 | 20 |  | 23554 |  | 2184 | 990 |  |  |  |  | 42750 |  |  | 560 | 12 |  |  |  |  | Date of Analysis: 12/1/1960 Sample obtained from: Drillpipe Fe Present
1 | 100/07-22-063-01W5/00 |  | ABD Zn GAS | IMPERIAL JARVIE NO. 2 |  | 364-371 | 619.7 | 960.7 | 617.2 |  | Imperial Oil Ltd. | L-43651 |  |  |  | DST |  | Other | 644 | 652.3 |  |  |  |  | 600' water |  |  |  | 34.777 | 1.023 | 15.6 |  |  | 7.5 |  |  |  |  | 12300 |  | 740 | 351 |  |  |  |  | 21200 |  |  | 116 | 70 |  |  |  |  | Date Analyzed: August 14, 1951 Sampled from drillpipe H2S Negative
2 | 100/07-22-063-01W5/00 |  | ABD Zn GAS | IMPERIAL JARVIE NO. 2 |  | 364-371 | 619.7 | 960.7 | 617.2 |  | Imperial Oil Ltd. | L-43751 |  |  | 1951-08-14 | DST |  | Other | 844 | 847.3 |  |  |  |  | 310' water |  |  |  | 65.759 | 1.046 | 15.6 |  |  | 7.3 |  |  |  |  | 22800 |  | 1740 | 681 |  |  |  |  | 40100 |  |  | 426 | 12 |  |  |  |  | Sampled from drillpipe Date Analyzed: Aug 14, 1951 H2S negative Primary salinity = alkali salinity = 87.4 Secondary salinity = permanent hardness = 12.0 Secondary alkalinity = temporary alkalinity = 0.6
3 | 100/07-22-063-01W5/00 |  | ABD Zn GAS | IMPERIAL JARVIE NO. 2 |  | 364-371 | 619.7 | 960.7 | 617.2 |  | Imperial Oil Ltd. | L-43851 |  |  |  | DST |  | Other | 871.7 | 874.2 | [8 empty] | 78.554 | 1.056 | 15.6 |  |  | 7.4 |  |  |  |  | 27600 |  | 1860 | 770 |  |  |  |  | 47900 |  |  | 394 | 30 |  |  |  |  | Sampled from drillpipe Date Analyzed: Aug 14, 1951 H2S Negative Primary salinity = alkali salinity = 88.6 Secondary salinity = permanent hardness = 11.0 Secondary alkalinity = temporary alkalinity = 0.4
4 | 100/07-22-063-01W5/00 |  | ABD Zn GAS | IMPERIAL JARVIE NO. 2 |  | 364-371 | 619.7 | 960.7 | 617.2 |  | Imperial Oil Ltd. | L-43951 |  |  |  | DST |  | Other | 873.9 | 877.2 | [8 empty] | 86.107 | 1.06 | 15.6 |  |  | 7.4 |  |  |  |  | 30300 |  | 2120 | 760 |  |  |  |  | 52500 |  |  | 405 | 22 |  |  |  |  | Sample from drillpipe Date Analyzed: Aug 14, 1951 H2S Negative Primary salinity = alkali salinity = 88.6 Secondary salinity = permanent hardness = 11.0 Secondary alkalinity = temporary alkalinity = 0.4
5 | 100/07-22-063-01W5/00 |  | ABD Zn GAS | IMPERIAL JARVIE NO. 2 |  | 364-371 | 619.7 | 960.7 | 617.2 |  | Imperial Oil Ltd. | L-44051 |  |  |  | DST |  | Other | 953.4 | 958.6 |  |  |  |  | 570' water |  |  |  | 75.871 | 1.053 | 15.6 |  |  | 7 |  |  |  |  | 25700 |  | 2510 | 834 |  |  |  |  | 46100 |  |  | 705 | 22 |  |  |  |  | Sampled from drillpipe Date Analyzed: Aug 14, 1951 H2S negative Primary salinity = alkali salinity = 85.2 Secondary salinity = permanent hardness = 14.0 Secondary alkalinity = temporary alkalinity = 0.8
1 | 100/07-22-063-01W5/02 |  | Drld & ABD | IMPERIAL JARVIE NO. 2 |  |  | 619.7 | 960.7 | 617.2 |  | CORE LABORATORIES CANADA LTD |  |  |  |  | DST |  |  | 644 | 652.3 | [9 empty] | 1.02 | 15.6 |  |  | 7.5 |  |  |  |  | 12300 |  | 740 | 351 |  |  |  |  | 21200 |  |  | 116 | 70
2 | 100/07-22-063-01W5/02 |  | Drld & ABD | IMPERIAL JARVIE NO. 2 |  |  | 619.7 | 960.7 | 617.2 |  | CORE LABORATORIES CANADA LTD |  |  |  |  | DST |  |  | 844 | 847.3 | [9 empty] | 1.05 | 15.6 |  |  | 7.3 |  |  |  |  | 22800 |  | 1740 | 681 |  |  |  |  | 40100 |  |  | 426 | 12
3 | 100/07-22-063-01W5/02 |  | Drld & ABD | IMPERIAL JARVIE NO. 2 |  |  | 619.7 | 960.7 | 617.2 |  | CORE LABORATORIES CANADA LTD |  |  |  |  | DST |  |  | 871.7 | 874.2 | [9 empty] | 1.06 | 15.6 |  |  | 7.4 |  |  |  |  | 27600 |  | 1860 | 770 |  |  |  |  | 47900 |  |  | 394 | 30
4 | 100/07-22-063-01W5/02 |  | Drld & ABD | IMPERIAL JARVIE NO. 2 |  |  | 619.7 | 960.7 | 617.2 |  | CORE LABORATORIES CANADA LTD |  |  |  |  | DST |  |  | 873.9 | 877.2 | [9 empty] | 1.06 | 15.6 |  |  | 7.4 |  |  |  |  | 30300 |  | 2120 | 760 |  |  |  |  | 52500 |  |  | 405 | 22
5 | 100/07-22-063-01W5/02 |  | Drld & ABD | IMPERIAL JARVIE NO. 2 |  |  | 619.7 | 960.7 | 617.2 |  | CORE LABORATORIES CANADA LTD |  |  |  |  | DST |  |  | 953.7 | 958.6 | [9 empty] | 1.05 | 15.6 |  |  | 7 |  |  |  |  | 25700 |  | 2510 | 834 |  |  |  |  | 46100 |  |  | 705 | 22
1 | 100/14-26-063-01W5/00 |  | Drld & ABD | CS JARVIE 14-26-63-1 |  | 99.6-99.6 | 613.2 | 1185 | 608.9 |  | Chem. And Geo. Lab Ltd. | E81-6004-4 | 1981-09-02 | 1981-09-08 | 1981-09-18 | DST |  | DHS | 595 | 636 |  |  |  |  | 40.0m gassified drilling fluid | 4.24 |  | 3.6 | 0.765 |  |  | 1.3344 | 25 | 8.2 | 22 | 1.95 | 25 | Present | [8 empty] | 765 | [6 empty] | 0 |  | The analysis determined on water extracted from mud and ischaracteristic of a mud filtrate water. A quinn dhs #1513 rec'd at 827kpa. It contained gas and 500 mL of mud. Fe much
5 | 100/14-26-063-01W5/00 |  | Drld & ABD | CS JARVIE 14-26-63-1 |  | 112-114 | 613.2 | 1185 | 608.9 |  | Chem. And Geo. Lab Ltd. | E81-6356 | 1981-09-09 | 1981-09-16 | 1981-09-29 | DST |  | Other | 848 | 857 |  |  |  |  | 6 m drilling mud | 6.25 |  | 3.775 | 0.463 |  |  | 1.3337 | 25 | 9.2 | 20 | 1.7 | 25 | Very muc | [8 empty] | 463 | [6 empty] | 0 |  | The analysis was determined on water extracted from mud and is characteristic of a mud filtrate water. Sample obtained from: Top of tool
2 | 100/14-26-063-01W5/00 |  | Drld & ABD | CS JARVIE 14-26-63-1 |  | 99.6-99.6 | 613.2 | 1185 | 608.9 |  | CHEMICAL AND GEOLOGICAL LABORATORIES LTD | E81-6004-1 | 1981-09-02 | 1981-09-08 | 1981-09-18 | DST |  | Other | 595 | 636 | [15 empty] | 2.46 | 25 | [18 empty] | Mud Sample obtained from: 28m
3 | 100/14-26-063-01W5/00 |  | Drld & ABD | CS JARVIE 14-26-63-1 |  | 99.6-99.6 | 613.2 | 1185 | 608.9 |  | CHEMICAL AND GEOLOGICAL LABORATORIES LTD | E81-6004-2 | 1981-09-02 | 1981-09-08 | 1981-09-18 | DST |  | Other | 595 | 636 | [15 empty] | 2.32 | 25 | [18 empty] | Mud Sample obtained from: 9m
4 | 100/14-26-063-01W5/00 |  | Drld & ABD | CS JARVIE 14-26-63-1 |  | 99.6-99.6 | 613.2 | 1185 | 608.9 |  | CHEMICAL AND GEOLOGICAL LABORATORIES LTD | E81-6004-3 | 1981-09-02 | 1981-09-08 | 1981-09-18 | DST |  | Other | 595 | 636 | [15 empty] | 2.29 | 25 | [18 empty] | Mud Sample obtained from: 0m
1 | 100/07-28-063-01W5/00 |  | Drld & ABD | PENZL IOE JARVIE 7-28-63-1 |  | 364-371 | 632.8 | 979.6 | 628.8 |  | Chem. And Geo. Lab Ltd. | E69-11401 | 1969-10-12 |  |  | DST |  | Other | 891.5 | 903.7 |  |  |  |  | 1880' salt water | 78.66 |  | 68.58 | 42.5 |  |  |  |  | 6.8 |  | 0.126 | 20 | [9 empty] | 42500 | [6 empty] | 0 |  | Sample consisted of colorless water with a trace of sediment Sample point: top of tool Fe present
2 | 100/06-30-063-01W5/00 |  | ABD Zn GAS | CNRL JARVIE 6-30-63-1 |  | 364-371 | 646.8 | 992.4 | 642.5 |  | CHEMICAL AND GEOLOGICAL LABORATORIES LTD | E75-6776-3 | 1975-03-04 | 1975-03-05 |  | DST |  | Middle | 687 | 908.3 |  |  |  |  | 42.7m salt water; 30.5m mud | 53.47 |  | 47.53 | 53.282 | 1.037 | 15.6 | 1.34 | 25 | 7.1 | 21.1 | 0.16 | 25 | present | 18342 |  | 1421 | 643 |  |  |  |  | 32400 |  |  | 410 | 66 |  |  |  |  | The sample consisted of colorless water with a layer of sediment Test interval: 2965-2980; 2875-2890; 2254-2269 Fe present co3; oh; h2s nil
1 | 100/06-30-063-01W5/00 |  | ABD Zn GAS | CNRL JARVIE 6-30-63-1 |  | 114-127 | 646.8 | 992.4 | 642.5 |  | Chem. And Geo. Lab Ltd. | E75-6777-3 | 1975-03-04 | 1975-03-05 | 1975-03-21 | DST |  | Other | 279.4 | 280.6 |  |  |  |  | 12.2m oil-cut mud:323.1m salt water | 84.51 |  | 70.53 | 79.077 | 1.056 |  | 1.35 |  | 7.1 |  | 0.13 |  |  | 27320 |  | 2182 | 838 |  |  |  |  | 48000 |  |  | 605 | 132 |  |  |  |  | The sample consisted of colorless water with a layer of sed.
1 | 100/06-30-063-01W5/02 |  | ABD GAS | CNRL JARVIE 6-30-63-1 |  |  | 646.8 | 992.4 | 642.5 |  | CORE LABORATORIES CANADA LTD |  |  |  |  | DST |  |  | 903.7 | 908.3 | [9 empty] | 1.04 | 15.6 |  |  | 7.1 |  | 0.16 | 25 |  | 18342 |  | 1421 | 643 |  |  |  |  | 32400 |  |  | 410 | 66
2 | 100/06-30-063-01W5/02 |  | ABD GAS | CNRL JARVIE 6-30-63-1 |  |  | 646.8 | 992.4 | 642.5 |  | CORE LABORATORIES CANADA LTD |  |  |  |  | DST |  |  | 916.8 | 920.5 | [9 empty] | 1.06 | 15.6 |  |  | 7.1 |  | 0.13 | 25 |  | 27320 |  | 2182 | 838 |  |  |  |  | 48000 |  |  | 605 | 132
1 | 100/06-32-063-01W5/00 |  | Drld & ABD | RRX ET AL JARVIE 6-32-63-1 |  | 364-371 | 629.1 | 1011.9 | 625.8 |  | Core Lab Canada Ltd. | CAL-2-1659 | 1969-12-17 |  |  | DST |  | Other | 858.9 | 865.6 |  |  |  |  | 564' fluid |  |  |  | 63.47 | 1.044 | 15.6 | 1.341 | 20.6 | 6.9 |  | 0.113 | 18.889 |  | 21546 |  | 2063 | 695 |  |  |  |  | 38450 |  |  | 527 | 189 |  |  |  |  | Sample point: top of MFE tool Fe present H2S absent
4 | 100/05-17-064-02W4/00 |  | Drld & ABD | TRIAD BP COLD LAKE 5-17-64-2 |  | 111.8-127 | 571.8 | 515.1 | 569.7 |  | Chem. And Geo. Lab Ltd. | C7371 | 1965-03-23 |  | 1965-04-15 | DST |  | Other | 442 | 447.4 |  |  |  |  | 1077m sl. salty water | 6.3 |  | 5.9 | 6.679 | 1.005 | 15.6 |  |  | 8.4 |  | 1.08 | 20 |  | 2393 |  | 66 | 18 |  |  |  |  | 3300 |  |  | 840 | 3 | 59 |  |  |  | Fe - Trace
2 | 100/05-17-064-02W4/00 |  | Drld & ABD | TRIAD BP COLD LAKE 5-17-64-2 |  | 111.8-127 | 571.8 | 515.1 | 569.7 |  | Core Lab Canada Ltd. | CBH-2 WA-3056 | 1965-03-23 |  | 1965-04-01 | DST |  | Other | 442 | 447.4 |  |  |  |  | 1077m salty water |  |  |  | 6.555 | 1.006 | 15.6 |  |  | 8.2 |  | 1.021 | 21.667 |  | 2378 |  | 25 | 13 |  |  |  |  | 3181 |  |  | 937 | 3 | 18
3 | 100/05-17-064-02W4/00 |  | Drld & ABD | TRIAD BP COLD LAKE 5-17-64-2 |  | 111.8-127 | 571.8 | 515.1 | 569.7 |  | Core Lab Canada Ltd. | CBH-2 WA-3058 |  |  | 1965-04-07 | DST |  | Other | 314.6 | 323.4 |  |  |  |  | 315m salt water |  |  |  | 9.732 | 1.009 | 15.6 |  |  | 8.1 |  | 0.656 | 22.222 |  | 3572 |  | 78 | 36 |  |  |  |  | 5319 |  |  | 713 |  | 14
5 | 100/05-17-064-02W4/00 |  | Drld & ABD | TRIAD BP COLD LAKE 5-17-64-2 |  | 111.8-127 | 571.8 | 515.1 | 569.7 |  | Core Lab Canada Ltd. | CBH-2 WA-3223 | 1965-06-25 |  | 1965-07-28 | Unkno |  | Other | 381.6 | 387.1 | [8 empty] | 10.185 | 1.006 | 15.6 |  |  | 11.4 |  | 0.544 | 29.444 |  | 4030 | [7 empty] | 4360 |  |  |  | 1200 | 304 | 291 |  |  | Fe - none
1 | 100/05-17-064-02W4/00 |  | Drld & ABD | TRIAD BP COLD LAKE 5-17-64-2 |  | 111.8-127 | 571.8 | 515.1 | 569.7 |  | Core Laboratories - Canada Ltd | CBH-2 Wa-3056 1of2 | 1965-03-23 |  | 1965-04-01 | DST |  | DST | 442 | 447.4 |  |  |  |  | 1077m salt water |  |  |  | 6.757 | [6 empty] | 1 | 21.667 |  | 2450 |  | 24 | 16 |  |  |  |  | 3276 |  |  | 969 | 3 | 19 |  |  |  | Reservoir Pressure 470psi Resistivity of Sample N0 9 @ 567m abore tool - 1.203@71 F.
2 | 100/07-18-064-02W4/00 |  | Drld & ABD | WECO COLD LAKE 7-18-64-2 |  | 108-110.5 | 569.7 | 365.8 | 566.3 |  | Chem. And Geo. Lab Ltd. | D78-6843-3 | 1978-03-23 | 1978-03-28 | 1978-04-07 | DST |  | Other | 344.7 | 347.5 |  |  |  |  | 118.9m mud | 40.75 |  | 27.64 | 14.13 |  |  | 1.34 | 25 | 8 | 23 | 0.24 | 25 | [9 empty] | 14130 | [8 empty] | Water filtered from slightly oil flecked mud.
1 | 100/07-18-064-02W4/00 |  | Drld & ABD | WECO COLD LAKE 7-18-64-2 |  | 108-110.5 | 569.7 | 365.8 | 566.3 |  | Chem. And Geo. Lab Ltd. | D78-6844-3 | 1978-02-23 | 1978-03-28 | 1978-04-07 | DST |  | Other | 313.9 | 323.7 |  |  |  |  | 27.4m oil-cut mud | 39.07 |  | 30.4 | 37.148 | 1.024 | 16 | 1.34 | 25 | 7.3 | 23 | 0.21 | 25 |  | 3008 | 14410 | 578 | 90 |  |  |  |  | 18870 |  |  | 34 | 158 |  |  |  |  | Water filtered from slightly oil flecked watery mud. Indicatespredominantly KCl mud filtrate water.
2 | 100/08-01-064-03W4/00 |  | Drld & ABD | CNRL ETHELLK 8-1-64-3 |  | 381-385 | 548.9 | 499.9 | 545.6 |  | Core Lab Canada Ltd. | CBH-2-WA-2999 #2 | 1965-02-25 |  | 1965-03-15 | Unkno |  | Other | 340.5 | 340.5 |  |  |  |  | 50cc oil; 87500cc H2O; 1700cc sand |  |  |  | 8.167 | 1.008 | 15.6 |  |  | 8.1 |  | 0.769 | 20 |  | 3018 |  | 117 | 2 |  |  |  |  | 4609 |  |  | 373 | 41 | 7 |  |  |  | Sample point: FIT #5 Fe - Absont Ba - Present
1 | 100/08-01-064-03W4/00 |  | Drld & ABD | CNRL ETHELLK 8-1-64-3 |  | 381-385 | 548.9 | 499.9 | 545.6 |  | Core Laboratories - Canada Ltd | CBH-2-WA-2999 #1 | 1965-02-23 |  |  | Unkno |  | Other | 367.6 | 367.6 |  |  |  |  | 200cc oil; 19000cc water; 600cc sand |  |  |  | 5.582 | 1.006 | 15.6 |  |  | 8.6 |  | 1.181 | 21.667 |  | 2065 |  | 33 | 5 |  |  |  |  | 2844 |  |  | 458 | 140 | 37 |  |  |  | Sample point: FIT #1 Fe - Absent.
4 | 100/10-03-064-03W4/00 |  | Drld & ABD | DEVON ETHELLK 10-3-64-3 |  | 381-385 | 555.3 | 515.1 | 552.3 |  | Chem. And Geo. Lab Ltd. | E25987-1 | 1965-08-04 |  |  | DST |  | Above Tool | 298.1 | 307.8 |  |  |  |  | 80' water |  |  |  | 17.36 | [17 empty] | 17360 | [8 empty] | Sampled from 60' above tool
2 | 100/10-03-064-03W4/00 |  | Drld & ABD | DEVON ETHELLK 10-3-64-3 |  | 381-385 | 555.3 | 515.1 | 552.3 |  | Chem. And Geo. Lab Ltd. | E25987-2 | 1965-08-04 |  |  | DST |  | Other | 298.1 | 307.8 |  |  |  |  | 24.4m salt water |  |  |  | 16.68 | [17 empty] | 16680 | [8 empty] | Sample obtained from: top of tool
3 | 100/10-03-064-03W4/00 |  | Drld & ABD | DEVON ETHELLK 10-3-64-3 |  | 381-385 | 555.3 | 515.1 | 552.3 |  | Chem. And Geo. Lab Ltd. | E25987-3 | 1965-08-04 |  |  | DST |  | Other | 298.1 | 307.8 |  |  |  |  | 80' water |  |  |  | 15.32 | [17 empty] | 15320 | [8 empty] | Sample obtained from: Gas blow
1 | 100/10-03-064-03W4/00 |  | Drld & ABD | DEVON ETHELLK 10-3-64-3 |  | 381-385 | 555.3 | 515.1 | 552.3 |  | Chem. And Geo. Lab Ltd. | E25987-4 | 1965-08-04 |  |  | DST |  | Other | 297.5 | 300.5 |  |  |  |  | 10' salt water | 28.61 |  | 25.34 | 27.744 | 1.016 | 15.6 |  |  | 7.6 |  | 0.27 | 20 |  | 10113 |  | 423 | 193 |  |  |  |  | 16760 |  |  | 240 | 15 |  |  |  |  | Sample obtained from: Drill pipe The sample correlates with other Colony formation waters from this area.
1 | 100/05-15-064-03W4/00 |  | ABD GAS | SCL ETHELLK 5-15-64-3 |  | 111.8-127 | 569.4 | 460.6 | 566 |  | Core Lab Canada Ltd. | CBH-2 WA-3048 2 | 1965-03-19 |  | 1965-04-07 | DST |  | DST | 295.7 | 313.9 |  |  |  |  | 30m muddy salt water |  |  |  | 27.76 | 1.022 | 15.6 |  |  | 8 |  | 1.221 | 22.222 |  | 10028 |  | 512 | 185 |  |  |  |  | 16725 |  |  | 310
2 | 100/05-15-064-03W4/00 |  | ABD GAS | SCL ETHELLK 5-15-64-3 |  | 111.8-127 | 569.4 | 460.6 | 566 |  | Core Laboratories - Canada Ltd | CBH-2 WA-3048 1 | 1965-03-21 |  | 1965-04-07 | DST |  | DST | 410 | 426.7 |  |  |  |  | 288m heavily oil cut mud |  |  |  | 3.192 | 1.004 | 15.6 |  |  | 8.7 |  | 2.376 | 23.333 |  | 1021 |  | 30 | 5 |  |  |  |  | 745 |  |  | 1053 | 260 | 78 |  |  |  | Analysis done on mud filtrace.
1 | 1AC/14-15-064-03W4/00 |  | ABD Cyc BIT OIL | SCL ETHELLK 11-16-64-3 |  | 111-112 | 574.8 | 458.1 | 571.2 |  | Core Lab Canada Ltd. | CBH-2-3850 | 1968-11-14 |  |  | Unkno |  | Wellhead | 424.3 | 430.4 | [8 empty] | 5.081 | 1.004 | 15.6 | 1.334 | 26.1 | 8.1 |  | 1.028 | 26.111 |  | 1815 |  | 118 | 4 |  |  |  |  | 2809 |  |  | 254 | 81 |  |  |  |  | Method of production: Pump Diluted by input water, no doubt
2 | 1AC/14-15-064-03W4/00 |  | ABD Cyc BIT OIL | SCL ETHELLK 11-16-64-3 |  |  | 574.8 | 458.1 | 571.2 |  | Core Lab Canada Ltd. | CBH-2-3872 | 1968-11-24 |  |  | Unkno |  | Wellhead | [10 empty] | 3.241 | 1.002 | 15.6 | 1.332 | 25 |  |  | 1.723 | 25 |  | 1150 |  | 22 | 4 |  |  |  |  | 1476 |  |  | 561 | 28 |  |  |  |  | Depth interval sampled: open to hole Method of production: flowing Ph = 6.5 H2S = absent Ba = absent Fe = trace Diluted by input water not doubt
1 | 1AE/14-15-064-03W4/00 |  | ABD Cyc BIT OIL | SCL ETHELLK 11-16-64-3 |  | 109-111 | 580.6 | 427.3 | 577.6 |  | Core Lab Canada Ltd. | CBH-2-3850 | 1968-11-14 |  |  | Unkno |  | Wellhead | 420.9 | [9 empty] | 2.731 | 1.002 | 15.6 | 1.33 | 26.1 |  |  | 2.007 | 26.11 |  | 961 |  | 25 | 2 |  |  |  |  | 1215 |  |  | 464 | 64 |  |  |  |  | Method of production: pump Test intervals reported as 420.9 to 428.85M Ba = abs. Fe = abs. Ph = 8.3 H2S = absent No doubt diluted by input water.
1 | 100/11-16-064-03W4/00 |  | ABD Zn GAS | SCL ETHELLK 11-16-64-3 |  | 381-385 | 560.6 | 512.1 | 556.9 |  | Core Lab Canada Ltd. | 7011-8208 | 1978-03-16 | 1978-03-20 |  | DST |  | Bottom | 285 | 307.8 |  |  |  |  | 125ft salt water/mud 125ft water |  |  |  | 25.679 | 1.018 | 15.6 | 1.336 | 23.9 | 8.2 |  | 0.247 | 25 |  | 9300 | 65 | 437 | 157 |  |  |  |  | 15338 |  |  | 356 | 26 |  |  |  |  | Date of Analysis: Mar 30, 1978 Not Detected: Fe, H2S NaCl equiv 25542
2 | 100/11-16-064-03W4/00 |  | ABD Zn GAS | SCL ETHELLK 11-16-64-3 |  | 381-385 | 560.6 | 512.1 | 556.9 |  | Chem. And Geo. Lab Ltd. | C78-1302 | 1978-03-19 | 1978-03-30 | 1978-04-07 | DST |  | Middle | 288.6 | 291.4 |  |  |  |  | 160 ft salt water | 30.56 |  | 28.28 | 30.672 | 1.02 | 15.6 | 1.3382 | 25 | 8.1 | 24.4 | 0.208 | 25 | Trace | 11058 |  | 488 | 258 |  |  |  |  | 18380 |  |  | 427 | 61 |  |  | 0 |  | Clear colorless filtrate recovered from a sample containing approximately 20% sediment. Present: Fe
3 | 100/11-16-064-03W4/00 |  | ABD Zn GAS | SCL ETHELLK 11-16-64-3 |  | 381-385 | 560.6 | 512.1 | 556.9 |  | Chem. And Geo. Lab Ltd. | C78-1303 | 1978-03-19 | 1978-03-30 | 1978-04-19 | DST |  | Bottom | 345 | 346.9 |  |  |  |  | 30 ft mud | 3.68 |  | 3.31 | 3.652 | 1.003 | 15.6 | 1.3333 | 25 | 8.9 | 25 | 1.83 | 25 | Present | 1317 |  | 14 | 11 |  |  |  |  | 1648 |  |  | 323 | 333 | 6 |  | 0 |  | Pale yellow filtrate recovered from a sample of mud. Trace: Fe
1 | 100/16-17-064-03W4/00 |  | ABD Zn Obsrv | SCL OB1 ETHELLK 16-17-64-3 | COLONY SS | LOWER CRETACEOUS | 573.5 | 461 | 570.5 |  | AGAT LABORATORIES | WN7719A | 1997-03-07 | 1997-03-13 | 1997-03-19 |  |  | SEPARATOR | 316 | 317 | [8 empty] | 0.938 | 0.917 | 25 |  | 25 | 8.3 | 25 | 12.11 | 25 |  | 270 | 17.5 | 22.8 | 9.2 |  |  | 0.2 |  | 282 |  |  | 275 | 60.8 |  |  |  |  | SALINITY = 0.06%%.
1 | 100/16-17-064-03W4/02 |  | ABD GAS | SCL OB1 ETHELLK 16-17-64-3 | BOW ISLAND FM | LOWER CRETACEOUS (MIDDLE TO UPPER ALBIAN) | 573.5 | 461 | 570.5 |  | AGAT LABORATORIES | WN7719A | 1997-03-07 | 1997-03-13 | 1997-03-19 | PROD |  | SEPARATOR | 316 | 317.5 | [8 empty] | 0.937 | 0.917 | 25 |  |  | 8.3 | 25 | 12.11 | 25 |  | 270 | 18 | 23 | 9 |  |  | 0.2 |  | 282 |  |  | 275 | 61 |  |  |  |  | SALINITY = 0.06%%
1 | 1AF/09-22-064-03W4/00 |  | Drld & ABD | IMP ETHEL LAKE THX B10-22-64-3 |  | 109-112 | 619.7 | 510.5 | 615.4 |  | Imperial Oil Ltd. | L-41266 | 1966-06-14 |  |  | DST |  | Other | 443.2 | 448.7 |  |  |  |  | 20' slightly muddy water |  |  |  | 2.221 | 1.013 | 15.6 |  |  | 8.1 | [6 empty] | 272 | 85 |  |  |  |  | 968 |  |  | 854 | 42 |  |  |  |  | Sample obtained from: drillpipe *Alkali metals calculated as na. H2S: nil Not representative of formation water.
2 | 1AH/09-22-064-03W4/00 |  | Drld & ABD | IMP ETHEL LAKE THX B10-22-64-3 |  |  | 619.6 | 509.3 | 616.6 |  | Imperial Oil Ltd. | L-1267 | 1967-02-01 |  |  | Unkno |  | Unknown | [10 empty] | 9.907 | 1.005 |  |  |  | 7.6 |  | 0.61 |  |  | 3372 |  | 128 | [5 empty] | 4369 |  |  | 2026 | 12 |  |  |  |  | Test intervals not reported Salinity = 9951 A= 46.81 B= 3.1 C= 39.4 Iron = nil Not rep. Of formation water Primary salinity = alkali salinity = 78.8 Primary alkalinity = temporary alkalinity = 6.38
1 | 1AH/09-22-064-03W4/00 |  | Drld & ABD | IMP ETHEL LAKE THX B10-22-64-3 |  | 111.8-127 | 619.6 | 509.3 | 616.6 |  | Imperial Oil Ltd. | W23-666 | 1966-06-27 |  |  | DST |  | Other | 343.8 | 347.5 |  |  |  |  | 2' salt water, 1.14mmcf/Day |  |  |  | 30.103 | 1.02 | 15.6 | 1.3374 | 25 | 7.4 |  | 1.337 | 25 |  | 10909 |  | 39 | 547 |  |  |  |  | 18330 | 51 | 6 | 204 | 17 |  |  | 0 |  | Sample obtained from: drill pipe Fe: none - much found in original solution. Only 2' recovery of s.w.
1 | 1AJ/09-22-064-03W4/00 |  | ABD Zn | IMP ETHEL LAKE THX B10-22-64-3 |  | 108-110.5 | 619 | 509.3 | 616.3 |  | Imperial Oil Ltd. | E66-1841 |  | 1966-09-19 | 1966-09-22 | Unkno |  | Tubing | 342.6 | 344.1 | [7 empty] | 34.48 | 37.168 | 1.032 | 15.6 | 1.3405 | 25 | 7.3 | 25 | 0.2 | 20 |  | 13706 |  | 1.7 | 260 |  |  |  |  | 22840 |  |  | 330 | 30 |  |  |  |  | Method of production: flowing Total solids mg/L: by evaporation: 38500 Fe: present H2S: nil The sample consisted of muddy water. The filtered water was clear and colorless. The analysis correlates closely with other colony sand formation water analy
2 | 1AM/09-22-064-03W4/00 |  | Drld & ABD | IMP ETHEL LAKE THX B10-22-64-3 |  | 111.8-127 | 620.2 | 509.3 | 616.9 |  | Unknown | L-72367 |  |  |  | DST |  | Other | 432.2 | 445 |  |  |  |  | 1050feet salt water |  |  |  | 8.609 | 1.014 | 15.6 |  |  | 8.3 |  | 0.37 | 25.556 |  | 3103 |  | 25 | 34 |  |  |  |  | 4142 |  |  | 1245 | 24 | 36 |  |  |  | Sample point: on top of tool Alkali salinity = 84.46 Permanent alkalinity = 12.66 Temporary alkalinity = 2.88 Rw = 0.71 ohm - meters @ 78f
1 | 1AM/09-22-064-03W4/00 |  | Drld & ABD | IMP ETHEL LAKE THX B10-22-64-3 |  | 109-112 | 620.2 | 509.3 | 616.9 |  | Oil and Gas Conservation Board | W29-967 |  |  |  | DST |  | Other | 131.7 | 135.6 |  |  |  |  | 774 feet slightly mud cut h2o |  |  |  | 17.563 | 1.012 | 15.6 | 1.3351 | 25 | 8.6 |  | 0.355 | 25 |  | 6506 |  | 213 | 78 |  |  |  |  | 10100 | 30 | 6 | 348 | 35 | 247 |  |  |  | Date of Analysis: Oct. 12/67 Sample obtained from: drill pipe Appearance of sample: clear and colorless solution with 1 of mud on bottom. Fe - much found in mud. H2S = none
3 | 1AM/09-22-064-03W4/00 |  | Drld & ABD | IMP ETHEL LAKE THX B10-22-64-3 |  | 111.8-127 | 620.2 | 509.3 | 616.9 |  | Unknown | L-72367-2 |  |  |  | DST |  | Other | 432.2 | 445 | [8 empty] | 18.236 | 1.014 | 15.6 |  |  | 8.3 |  | 0.37 | 25.556 |  | 6707 |  | 202 | 102 |  |  |  |  | 10574 |  |  | 549 | 42 | 60 |  |  |  | Salinity = 18236
1 | 1AP/09-22-064-03W4/00 |  | Drld & ABD | IMP ETHEL LAKE THX B10-22-64-3 |  | 109-112 | 619 | 510.2 | 615.6 |  | Oil and Gas Conservation Board | W13-967 | 1967-09-01 |  |  | DST |  | Other | 429.8 | 443.2 |  |  |  |  | 380feet water, 180feet mud | 19.03 | 19.02 | 18.86 | 18.249 | 1.014 | 15.6 | 1.3352 | 25 | 7.6 |  | 0.342 | 25 |  | 6915 |  | 196 | 84 |  |  |  |  | 10856 | 30 | 6 | 49 | 28 | 85 |  |  |  | Appearance of sample: clear and colorless solution with some mud on bottom. H2S: none Fe: much found in mud. Sample obtained from: Drill pipe
3 | 100/10-22-064-03W4/00 | Possible formation water acceptable TDS | Drld & ABD | IMP ETHEL LAKE THX B10-22-64-3 | COLONY SS | LOWER CRETACEOUS | 610.2 | 345.9 | 609 |  | IMPERIAL OIL LTD | L-46162 |  |  | 1962-10-25 | DST |  | OTHER | 338.3 | 358.1 | [8 empty] | 28.766 | 1.023 | 16 |  |  | 7.9 |  |  |  |  | 10378 |  | 480 | 234 |  |  |  |  | 17340 |  |  | 325 | 9
4 | 100/10-22-064-03W4/00 | Fresh Water | Drld & ABD | IMP ETHEL LAKE THX B10-22-64-3 | COLONY SS | LOWER CRETACEOUS | 610.2 | 345.9 | 609 |  | IMPERIAL OIL LTD | L-46062 |  |  | 1962-10-25 | DST |  | OTHER | 338.3 | 358.1 | [8 empty] | 5.598 | 1.002 | 16 |  |  | 8.5 |  |  |  |  | 2074 |  | 46 | 17 |  |  |  |  | 2981 |  |  | 330 | 47 | 103
15 | 100/10-22-064-03W4/00 |  | Drld & ABD | IMP ETHEL LAKE THX B10-22-64-3 | COLONY SS | LOWER CRETACEOUS | 186 | 105.4 | 185.6 |  | OIL & GAS CONSERVATION BOARD | L-46062 |  |  | 1962-10-25 |  |  | OTHER | 338.3 | 358.1 | [8 empty] | 5.599 | 1.002 | -9.1 |  |  | 8.5 |  |  |  |  | 2075 |  | 46 | 17 |  |  |  |  | 2981 |  |  | 330 | 47 | 103
16 | 100/10-22-064-03W4/00 |  | Drld & ABD | IMP ETHEL LAKE THX B10-22-64-3 | COLONY SS | LOWER CRETACEOUS | 186 | 105.4 | 185.6 |  | OIL & GAS CONSERVATION BOARD | L-46162 |  |  | 1962-10-25 |  |  | OTHER | 338.3 | 358.1 | [8 empty] | 28.768 | 1.023 | -9.1 |  |  | 7.9 |  |  |  |  | 10380 |  | 480 | 234 |  |  |  |  | 17340 |  |  | 325 | 9
1 | 100/10-22-064-03W4/00 |  | Drld & ABD | IMP ETHEL LAKE THX B10-22-64-3 | MANNVILLE GRP | LOWER CRETACEOUS | 610.2 | 345.9 | 609 |  | OIL & GAS CONSERVATION BOARD | L-46562 |  |  | 1962-10-25 |  |  | OTHER |  | 1635 | [8 empty] | 3.149 | 1 | 15.6 |  |  | 8.7 |  |  |  |  | 1127 |  | 19 | 4 |  |  |  |  | 1291 |  |  | 549 | 39 | 120
17 | 100/10-22-064-03W4/00 |  | Drld & ABD | IMP ETHEL LAKE THX B10-22-64-3 | MANNVILLE GRP | LOWER CRETACEOUS | 186 | 105.4 | 185.6 |  | OIL & GAS CONSERVATION BOARD | L-46462 |  |  | 1962-10-25 |  |  | OTHER | 459.9 | 467.9 | [8 empty] | 14.324 | 1.01 | -9.1 |  |  | 8.7 |  |  |  |  | 5527 |  | 34 | 71 |  |  |  |  | 8127 |  |  |  | 15 | 550
21 | 100/10-22-064-03W4/00 |  | Drld & ABD | IMP ETHEL LAKE THX B10-22-64-3 | MANNVILLE GRP | LOWER CRETACEOUS | 186 | 105.4 | 185.6 |  | OIL & GAS CONSERVATION BOARD | L-46262 |  |  | 1962-10-30 |  |  | OTHER | 442 | 458.7 | [8 empty] | 6.848 | 1.005 | -9.1 |  |  | 8.9 |  |  |  |  | 2606 |  | 62 | 22 |  |  |  |  | 3519 |  |  | 63 | 96 | 480
20 | 100/10-22-064-03W4/00 |  | Drld & ABD | IMP ETHEL LAKE THX B10-22-64-3 | MANNVILLE GRP | LOWER CRETACEOUS | 186 | 105.4 | 185.6 |  | OIL & GAS CONSERVATION BOARD | L-46362 |  |  | 1962-10-30 |  |  | OTHER | 442 | 458.7 | [8 empty] | 9.984 | 1.008 | -9.1 |  |  | 8.8 |  |  |  |  | 3818 |  | 86 | 40 |  |  |  |  | 5588 |  |  |  | 12 | 396 | 44
14 | 100/10-22-064-03W4/00 | Possible formation water acceptable TDS | Drld & ABD | IMP ETHEL LAKE THX B10-22-64-3 | MANNVILLE GRP | LOWER CRETACEOUS | 186 | 105.4 | 185.6 |  | IMPERIAL OIL LTD | L-46562 |  |  | 1962-10-25 |  |  | OTHER | 151.9 | 151.9 | [8 empty] | 3.147 | 1 | -8.9 |  |  | 8.7 |  |  |  |  | 1125 |  | 19 | 4 |  |  |  |  | 1291 |  |  | 549 | 39 | 120
11 | 100/10-22-064-03W4/00 | Possible formation water acceptable TDS | Drld & ABD | IMP ETHEL LAKE THX B10-22-64-3 | MANNVILLE GRP | LOWER CRETACEOUS | 186 | 105.4 | 185.6 |  | IMPERIAL OIL LTD | L-46462 |  |  | 1962-10-25 | SWAB |  | OTHER | 140.2 | 142.6 | [8 empty] | 14.322 | 1.01 | -8.9 |  |  | 8.6 |  |  |  |  | 5525 |  | 34 | 71 |  |  |  |  | 8127 |  |  |  | 15 | 550
19 | 100/10-22-064-03W4/00 | MudFiltrate GelChem | Drld & ABD | IMP ETHEL LAKE THX B10-22-64-3 | MANNVILLE GRP | LOWER CRETACEOUS | 186 | 105.4 | 185.6 |  | IMPERIAL OIL LTD | L-46362 |  |  | 1962-10-30 | DST |  | OTHER | 134.7 | 139.8 | [8 empty] | 6.166 | 1.008 | -8.9 |  |  | 8.8 | [6 empty] | 86 | 40 |  |  |  |  | 5588 |  |  |  | 12 | 396 | 44
18 | 100/10-22-064-03W4/00 | Fresh Water | Drld & ABD | IMP ETHEL LAKE THX B10-22-64-3 | MANNVILLE GRP | LOWER CRETACEOUS | 186 | 105.4 | 185.6 |  | IMPERIAL OIL LTD | L-46262 |  |  | 1962-10-30 | DST |  | OTHER | 134.7 | 139.8 | [8 empty] | 6.849 | 1.005 | -8.9 |  |  | 8.9 |  |  |  |  | 2607 |  | 62 | 22 |  |  |  |  | 3519 |  |  | 63 | 96 | 480
2 | 100/10-22-064-03W4/00 | MudFiltrate GelChem | Drld & ABD | IMP ETHEL LAKE THX B10-22-64-3 |  |  | 610.2 | 345.9 | 609 |  | CHEMICAL AND GEOLOGICAL LABORATORIES LTD | E24911 | [5 empty] | OTHER | [9 empty] | 0.189 | 0.341 | 1.001 | 16 |  |  | 7.4 | 22 | 29.5 | 20 |  | 26 |  | 35 | 19 |  |  |  |  | 9 |  |  | 245 | 7
7 | 100/10-22-064-03W4/00 |  | Drld & ABD | IMP ETHEL LAKE THX B10-22-64-3 |  |  | 610.2 | 345.9 | 609 |  | CORE LABORATORIES CANADA LTD |  |  |  |  | DST |  |  | 338.3 | 358.1 | [9 empty] | 1.023 | 15.6 |  |  | 7.9 |  |  |  |  | 10380 |  | 480 | 234 |  |  |  |  | 17340 |  |  | 325 | 9
10 | 100/10-22-064-03W4/00 |  | Drld & ABD | IMP ETHEL LAKE THX B10-22-64-3 |  |  | 610.2 | 345.9 | 609 |  | CORE LABORATORIES CANADA LTD |  |  |  |  | DST |  |  | 442 | 458.7 | [9 empty] | 1.008 | 15.6 |  |  | 8.8 |  |  |  |  | 3818 |  | 86 | 40 |  |  |  |  | 5588 |  |  | 12 | 44 | 396
12 | 100/10-22-064-03W4/00 |  | Drld & ABD | IMP ETHEL LAKE THX B10-22-64-3 |  |  | 610.2 | 345.9 | 609 |  | CORE LABORATORIES CANADA LTD |  |  |  |  | PROD |  |  | 459.9 | 467.9 | [9 empty] | 1.01 | 15.6 |  |  | 8.7 |  |  |  |  | 5527 |  | 34 | 71 |  |  |  |  | 8127 |  |  |  | 15 | 550
13 | 100/10-22-064-03W4/00 |  | Drld & ABD | IMP ETHEL LAKE THX B10-22-64-3 |  |  | 610.2 | 345.9 | 609 |  | CORE LABORATORIES CANADA LTD |  |  |  |  | PROD |  |  | 498 | 498.3 | [9 empty] | 1 | 15.6 |  |  | 8.7 |  |  |  |  | 1127 |  | 19 | 4 |  |  |  |  | 1291 |  |  | 549 | 39 | 120
9 | 100/10-22-064-03W4/00 |  | Drld & ABD | IMP ETHEL LAKE THX B10-22-64-3 |  |  | 610.2 | 345.9 | 609 |  | CORE LABORATORIES CANADA LTD |  |  |  |  | DST |  |  | 442 | 458.7 | [9 empty] | 1.005 | 15.6 |  |  | 8.9 |  |  |  |  | 2606 |  | 62 | 22 |  |  |  |  | 3519 |  |  | 63 | 96 | 480
8 | 100/10-22-064-03W4/00 |  | Drld & ABD | IMP ETHEL LAKE THX B10-22-64-3 |  |  | 610.2 | 345.9 | 609 |  | CORE LABORATORIES CANADA LTD |  |  |  |  | DST |  |  | 338.3 | 358.1 | [9 empty] | 1.002 | 15.6 |  |  | 8.5 |  |  |  |  | 2075 |  | 46 | 17 |  |  |  |  | 2981 |  |  | 330 | 47 | 103
5 | 100/10-22-064-03W4/00 | Unknown | Drld & ABD | IMP ETHEL LAKE THX B10-22-64-3 |  |  | 610.2 | 345.9 | 609 |  | CHEMICAL AND GEOLOGICAL LABORATORIES LTD | E26365-2 | 1965-11-12 | 1965-11-15 | 1965-11-18 |  |  | WELLHEAD | [7 empty] | 13.764 |  | 12.94 | 14.007 | 1.009 |  |  |  | 7.5 |  | 0.39 | 20 |  | 5261 |  | 80 | 28 |  |  |  |  | 7920 |  |  | 710 | 8
6 | 100/10-22-064-03W4/00 | Unknown | Drld & ABD | IMP ETHEL LAKE THX B10-22-64-3 |  |  | 610.2 | 345.9 | 609 |  | CHEMICAL AND GEOLOGICAL LABORATORIES LTD | E26365-1 | 1965-11-12 | 1965-11-15 | 1965-11-18 |  |  | WELLHEAD | [7 empty] | 13.692 |  | 13.108 | 13.859 | 1.009 |  |  |  | 7.9 |  | 0.4 | 20 |  | 5201 |  | 83 | 27 |  |  |  |  | 7830 |  |  | 710 | 8
1 | 1AA/10-22-064-03W4/00 |  | ABD Cyc BIT OIL | ESSO 83 ETHELLK 3-27-64-3 |  | 109-111 | 616.3 | 498.3 | 612.9 |  | Imperial Oil Ltd. | L-46062 |  |  |  | DST |  | Other | 338.3 | 358.1 | [8 empty] | 5.599 | 1.002 | 15.6 |  |  | 8.5 |  |  |  |  | 2075 |  | 46 | 17 |  |  |  |  | 2981 |  |  | 330 | 47 | 103 |  |  |  | Sample point: drillpipe (top) Date analysis: 10/25/62 Primary Salinity: 90.6 Primary Alkalinity: 5.4 Secondary Alkalinity: 4.0 Conductivity 7.20 m Mhos @ 81F.
2 | 1AA/10-22-064-03W4/00 |  | ABD Cyc BIT OIL | ESSO 83 ETHELLK 3-27-64-3 |  | 109-111 | 616.3 | 498.3 | 612.9 |  | Imperial Oil Ltd. | L-46162 |  |  |  | DST |  | Other | 338.3 | 358.1 | [8 empty] | 28.768 | 1.023 | 15.6 |  |  | 7.9 |  |  |  |  | 10380 |  | 480 | 234 |  |  |  |  | 17340 |  |  | 325 | 9 |  |  |  |  | Sample point: drillpipe H2S: nil Date of Analysis: Oct. 25/62
3 | 1AA/10-22-064-03W4/00 |  | ABD Cyc BIT OIL | ESSO 83 ETHELLK 3-27-64-3 |  | 109-111 | 616.3 | 498.3 | 612.9 |  | Imperial Oil Ltd. | L-46262 |  |  |  | DST |  | Other | 442 | 458.7 | [8 empty] | 6.848 | 1.005 | 15.6 |  |  | 8.9 |  |  |  |  | 2606 |  | 62 | 22 |  |  |  |  | 3519 |  |  | 63 | 96 | 480 |  |  |  | Sample point: drillpipe (top) H2S: nil Date analysis: 10/30/62 Conductivity 8.43 m Mhos @ 81F Primary Salinity: 85.6 Primary Alkalinity: 10.2 Secondary Alkalinity: 4.2
4 | 1AA/10-22-064-03W4/00 |  | ABD Cyc BIT OIL | ESSO 83 ETHELLK 3-27-64-3 |  | 109-111 | 616.3 | 498.3 | 612.9 |  | Imperial Oil Ltd. | L-46362 |  |  |  | DST |  | Other | 442 | 458.7 | [8 empty] | 9.984 | 1.008 | 15.6 |  |  | 8.8 |  |  |  |  | 3818 |  | 86 | 40 |  |  |  |  | 5588 |  |  |  | 12 | 396 | 44 |  |  | Sample point: drillpipe H2S: nil Date of analyzsis: 10/30/62
5 | 1AA/10-22-064-03W4/00 |  | ABD Cyc BIT OIL | ESSO 83 ETHELLK 3-27-64-3 |  | 109-111 | 616.3 | 498.3 | 612.9 |  | Imperial Oil Ltd. | L-46462 |  |  | 1962-10-25 | Unkno |  | Other | 459.9 | 467.9 | [8 empty] | 14.324 | 1.01 | 15.6 |  |  | 8.6 |  |  |  |  | 5527 |  | 34 | 71 |  |  |  |  | 8127 |  |  |  | 15 | 550 |  |  |  | Sample point: line H2S: nil Date analysis: 10/25/62
6 | 1AA/10-22-064-03W4/00 |  | ABD Cyc BIT OIL | ESSO 83 ETHELLK 3-27-64-3 |  | 109-111 | 616.3 | 498.3 | 612.9 |  | Imperial Oil Ltd. | L-46562 |  |  | 1962-10-25 | Unkno |  | Other | 498 | 498 | [8 empty] | 3.149 | 1 | 15.6 |  |  | 8.7 |  |  |  |  | 1127 |  | 19 | 4 |  |  |  |  | 1291 |  |  | 549 | 39 | 120 |  |  |  | Sample point: drilling fluid Interval report as T.D - 1635 (MD 1634) Interval mud sample prior to logging Conductivity 8.88mMhos at 81F Primary Salinity: 74.0 Secondary Salinity: - Primary Alkalinity: 23.6 Secondary Alkalinity: 2.4 Tertiary salinit
1 | 1AC/10-22-064-03W4/00 |  | ABD Zn Cyc BIT OIL | ESSO 83 ETHELLK 3-27-64-3 |  |  | 613.2 | 463.2 | 610.1 |  | Chem. And Geo. Lab Ltd. | E26365-1 |  | 1965-11-15 | 1965-11-18 | Unkno |  | Wellhead | [9 empty] | 13.108 | 13.859 | 1.009 |  |  |  | 7.9 |  | 0.399 | 20 |  | 5201 |  | 83 | 27 |  |  |  |  | 7830 |  |  | 710 | 8 |  |  |  |  | Sampled at 9:00 am Iron: trace Na= na+k
2 | 1AC/10-22-064-03W4/00 |  | ABD Zn Cyc BIT OIL | ESSO 83 ETHELLK 3-27-64-3 |  |  | 613.2 | 463.2 | 610.1 |  | Chem. And Geo. Lab Ltd. | E26365-2 |  | 1965-11-15 | 1965-11-18 | Unkno |  | Wellhead | [10 empty] | 14.007 | 1.009 | [5 empty] | 0.394 | 20 |  |  | 5261 | 80 | 28 |  |  |  |  | 7920 |  |  | 710 | 8 |  |  |  |  | Sampled at 11:00 am Na= na+k
1 | 100/10-27-064-03W4/00 |  | Drld & ABD | IMP ETHEL LAKE 10-27-64-3 |  | 108-110.5 | 607.8 | 496.8 | 604.4 |  | Unknown | W10-766 | 1966-07-09 |  | 1966-07-18 | DST |  | Other | 331.3 | 334.4 |  |  |  |  | 45.7m salt water | 28.54 | 26.32 | 24.82 | 25.66 | 1.017 | 16 | 1.34 | 25 | 7.5 |  | 0.25 | 25 |  | 9200 |  | 520 | 176 |  |  |  |  | 15423 | 37 | 7 | 253 | 44 |  |  |  |  | Clear and colorless 1/2
2 | 100/10-27-064-03W4/00 |  | Drld & ABD | IMP ETHEL LAKE 10-27-64-3 |  | 101.5-102.5 | 607.8 | 496.8 | 604.4 |  | Esso Resources Canada Limited | No Lab Number |  | 1981-10-23 | 1981-10-27 | Unkno |  | Unknown | 326.6 | 329.3 | [8 empty] | 24.987 | 1.02 | 15 |  |  | 5 | 22 | 0.256 | 25 |  | 8835 | 63 | 552 | 209 |  |  |  |  | 15177 |  |  | 151 | [5 empty] | No date of sampling provided
3 | 100/10-27-064-03W4/00 |  | Drld & ABD | IMP ETHEL LAKE 10-27-64-3 |  | 101.5-102.5 | 607.8 | 496.8 | 604.4 |  | Esso Resources Canada Limited | No Lab Number-2 |  | 1981-10-23 | 1981-10-27 | Unkno |  | Unknown | 326.6 | 329.3 | [8 empty] | 29.904 | 1.024 | 15 |  |  | 5.7 | 22 | 0.217 | 25 |  | 10824 | 48 | 584 | 160 |  |  |  |  | 18156 |  |  | 132 | [5 empty] | No date of sampling provided
4 | 100/10-27-064-03W4/00 |  | Drld & ABD | IMP ETHEL LAKE 10-27-64-3 |  | 101.5-102.5 | 607.8 | 496.8 | 604.4 |  | Esso Resources Canada Limited | No Lab Number-3 |  | 1981-10-23 | 1981-10-27 | Unkno |  | Unknown | 326.6 | 329.3 | [8 empty] | 32.132 | 1.023 | 15 |  |  | 6.6 | 22 | 0.217 | 25 |  | 11613 | 41 | 632 | 175 |  |  |  |  | 19432 |  |  | 239
1 | 100/08-31-064-03W4/00 |  | Susp GAS | TRANSWEST ETHEL LK 8-31-64-3 |  |  | 633.1 | 400 | 629.4 |  | AGAT Laboratories | W9791A | 1993-06-29 | 1993-06-30 | 1993-07-09 | Unkno |  | Separator | [10 empty] | 4.077 | 1.002 | 25 |  | 25 | 8.1 | 25 | 1.36 | 25 |  | 1450 | 57.8 | 17.3 | 11 |  |  | 0.2 |  | 1750 |  |  | 625 | 166 |  |  |  |  | Salinity = 0.32 Total Solids: Dissolved Ba/Sr Not Analyzed Br/I Not Analyzed CO3/OH NIL Refractive Index Not Analyzed
1 | 100/11-35-064-03W4/00 |  | ABD GAS | TRANSWEST ET AL ETHEL LK 11-35-64-3 |  | 108-110.5 | 636.7 | 400 | 633 |  | Core Lab Canada Ltd. | 52136-93-0807 | 1993-10-05 | 1993-10-08 |  | Unkno |  | Stock Tank | 356.5 | 361 | [8 empty] | 22.672 | 1.002 | 15.6 | 1.34 | 25 | 6 |  | 0.893 | 25 |  | 5400 | 62 | 605 | 1781 |  |  |  |  | 14588 |  |  | 199 | 37
1 | 100/08-17-064-04W4/00 |  | Drld & ABD | GRT PLNS ET AL COLD 8-17-64-4 |  | 381-385 | 558.7 | 518.8 | 555 |  | Core Lab Canada Ltd. | CBH-2-WA-3025 | 1965-03-11 |  |  | Unkno |  | Test Tank | 295.4 | 295.4 |  |  |  |  | 250cc oil, 9000 cc water, 750cc sand |  |  |  | 5.902 | 1.006 | 15.6 |  |  | 8.3 |  | 1.011 | 22.778 |  | 2134 |  | 74 | 16 |  |  |  |  | 3135 |  |  | 481 | 48 | 14 |  |  |  | Method production: WLT #1
1 | 100/02-20-064-04W4/00 |  | Drld & ABD | HUSKY TUCKER LAKE 2A-20-64-4 |  | 108-110.5 | 557.5 | 510 | 554.5 |  | Chem. And Geo. Lab Ltd. | E81-16292-3 | 1981-01-30 | 1981-02-03 | 1981-02-16 | DST |  | Bottom | 292 | 296 |  |  |  |  | 70m drilling mud | 3.425 |  | 2.25 | 0.91 |  |  | 1.3333 | 25 | 7.9 | 19 | 2.2 | 25 | Present | [8 empty] | 910 | [6 empty] | 0 |  | Water extracted from oil flecked mud characteristic of mud filtrate water. Fe trace
1 | 100/14-25-064-04W4/00 | MudFiltrate KCL | Flow GAS | TRANSWEST ET AL ETHEL LK 14-25-64-4 | COLONY SS | LOWER CRETACEOUS | 602.9 | 375 | 599.1 |  | CHEMICAL AND GEOLOGICAL LABORATORIES LTD | C91-0292-2 | 1991-03-25 | 1991-04-02 | 1991-04-08 |  |  | SEPARATOR | 323.3 | 325.5 | [5 empty] | 15.91 |  | 13.46 | 13.775 | 0.992 | 25 | 1.34 | 25 | 6.8 | 25 | 0.57 | 25 |  | 1285 | 4925 | 120 | 73 |  |  |  |  | 7100 |  |  | 153 | 119 |  |  |  |  | COLORLESS FILTRATE RECOVERED FROM A SAMPLE CONTAINING A TRACESEDIMENT AND AIR OXIDIZED IRON.
1 | 100/13-32-064-04W4/00 |  | ABD Cyc BIT OIL | HUSKY EOR C11 COLDLK EX 13C-32-64-4 |  | 108-110.5 | 627 | 555 | 624 |  | Chem. And Geo. Lab Ltd. | E81-18138-3 |  | 1981-03-10 | 1981-03-19 | DST |  | Bottom | 369 | 374.5 |  |  |  |  | 10.0m drilling mud | 4.26 |  | 2.405 | 0.458 |  |  | 1.336 | 25 | 8.5 | 20 | 3.27 | 25 | Much | [8 empty] | 458 | [6 empty] | 0 |  | Water extracted from mud characteristic of mud filtrate water. Traces oil flecks. Fe much
2 | 117/16-32-064-04W4/00 |  | Act Obsrv | MOBIL GARTH 11-6-64-5 |  | 111.8-127 | 623.7 | 515 | 619.6 |  | Core Laboratories | 4780-52134-2009-1 | 2009-12-17 | 2010-01-12 |  | Unkno |  | Other - PAS File | 498 | 499 | [8 empty] | 14.1 | 1.011 | 15.6 | 1.34 | 21 | 7.3 | 25 | 0.57 | 25 |  | 4570 | 30 | 93 | 64 | 1.4 | 8.2 | 31 |  | 5672.6 |  |  | 3588.9 | 41 |  |  | 0 |  | N.D.- Not Detected.
1 | 117/16-32-064-04W4/00 |  | Act Obsrv | MOBIL GARTH 11-6-64-5 |  | 111.8-127 | 623.7 | 515 | 619.6 |  | Core Laboratories | 4780-52134-2009-2 | 2009-12-17 | 2010-01-13 |  | Unkno |  | Other - PAS File | 444.5 | 445.5 | [8 empty] | 15.417 | 1.101 | 15.6 | 1.34 | 22 | 7.6 | 25 | 0.49 | 25 |  | 5340 | 30 | 114 | 69 | 1.7 | 9.2 | 39 |  | 8896.7 |  |  | 875.5 | 42 |  |  | 0 |  | N.D.- Not Detected.
1 | 100/11-06-064-05W4/00 |  | Drld & ABD | MOBIL GARTH 11-6-64-5 |  | 108-110.5 | 569.7 | 518 | 567.3 |  | Chem. And Geo. Lab Ltd. | E86-3177-3 | 1986-02-03 | 1986-02-07 | 1986-02-19 | DST |  | Other | 312 | 321 |  |  |  |  | 1.0m clean oil:17.0m mud | 3.16 |  | 2.26 | 0.875 |  |  | 1.33 | 25 | 8.7 | 22 | 2.36 | 25 | [9 empty] | 875 | [8 empty] | Slightly oil flecked muddy water. Indicative of mud filtratewater.
1 | 100/11-11-064-05W4/00 |  | Drld & ABD | RENAISSANCE GARTH 11-11-64-5 |  | 108-110.5 | 558.8 | 527 | 554.8 |  | Chem. And Geo. Lab Ltd. | E86-2659-8 | 1986-01-24 | 1986-01-28 |  | DST |  | DHS | 303 | 313 |  |  |  |  | 8.0m gas-cut mud:32.0m mud-cut water | 24.2 |  | 22.04 | 23.39 | 1.018 | 25 | 1.34 | 25 | 7.6 | 20 | 0.26 | 25 |  | 8150 | 36 | 412 | 180 |  |  |  |  | 14400 |  |  | 132 | 80 |  |  |  |  | Baker dhs rec'd@atm pressure. 400ml muddy salty water withtrace hydrocarbon.
1 | 100/06-19-064-05W4/00 |  | Drld & ABD | MOBIL GARTH 6-19-64-5 |  | 108-110.5 | 602.7 | 556 | 600.3 |  | Chem. And Geo. Lab Ltd. | E86-2724-3 | 1986-01-29 |  | 1986-02-04 | DST |  | Other | 351 | 358 |  |  |  |  | 26.0m oil-cut mud | 2.98 |  | 2.4 | 1.15 |  |  | 1.33 | 25 | 8.2 | 22 | 2.28 | 25 | [9 empty] | 1150 | [8 empty] | Slightly oil flecked watery mud. Indicative of mud filtratewater.
1 | 100/06-22-064-05W4/00 |  | Drld & ABD | MOBIL GARTH 6-22-64-5 |  | 108-110.5 | 598.1 | 562 | 594.1 |  | Chem. And Geo. Lab Ltd. | E86-2681-3 | 1986-01-28 | 1986-01-30 | 1986-02-11 | DST |  | DHS | 352 | 359 |  |  |  |  | 10.0m oil-cut mud | 3.59 |  | 2.79 | 1.5 |  |  | 1.33 | 25 | 8.6 | 22 | 1.85 | 25 | [9 empty] | 1500 | [8 empty] | Baker dhs rec'd @atm pressure. Oil stained mud. Indicative of mudfiltrate water.
2 | 100/03-24-064-05W4/00 |  | Drld & ABD | HUSKY COLD LAKE 3-24-64-5 |  | 376.7-381 | 570 | 543.5 | 566.6 |  | Core Lab Canada Ltd. | CBH-2 WA-3321 | 1965-09-17 |  |  | DST |  | Other | 417.6 | 432.2 |  |  |  |  | 186' slightly mud cut brackish water |  |  |  | 11.432 | 1.018 | 15.6 |  |  | 8.2 |  | 0.26 | 22.222 |  | 4262 |  | 146 | 33 |  |  |  |  | 6714 |  |  | 155 | 43 | 79 |  |  |  | Sample obtained from: Drill pipe - above tool H2S absent OH absent Fe absent
1 | 100/03-24-064-05W4/00 |  | Drld & ABD | HUSKY COLD LAKE 3-24-64-5 |  | 376.7-381 | 570 | 543.5 | 566.6 |  | Core Laboratories - Canada Ltd | CBH-2-WA-3321-2 | 1965-09-16 |  |  | DST |  | Other | 472.7 | 477.3 |  |  |  |  | 1131' fairly clear brackish water, 120' not too muddy H2O. |  |  |  | 25.075 | [9 empty] | 9202 |  | 292 | 168 |  |  |  |  | 14889 |  |  | 514 | 10 |  |  |  |  | H2S absent CO3, OH - Absent Fe absent
1 | 100/11-09-064-06W4/00 |  | Drld & ABD | MOBIL GARTH 11-9-64-6 |  | 108-110.5 | 588.4 | 516 | 584.4 |  | Chem. And Geo. Lab Ltd. | E86-2547-4 | 1986-01-20 | 1986-01-22 | 1986-01-28 | DST |  | DHS | 325 | 341 |  |  |  |  | 12.0m mud | 3.27 |  | 2.2 | 0.705 |  |  | 1.33 | 25 | 8.9 | 23 | 2.11 | 25 | [9 empty] | 705 | [8 empty] | Baker dhs rec'd @atm pressure. 800ml watery mud. Characteristicof mud filtrate water.
1 | 100/06-11-064-06W4/00 | Possible formation water acceptable TDS | ABD Zn WTR Disp | DEVON GARTH 6-11-64-6 | CLEARWATER FM | LOWER CRETACEOUS (ALBIAN) | 580.7 | 485 | 577.1 |  | AGAT LABORATORIES | W8277 | 1988-07-24 | 1988-07-26 | 1988-07-28 |  |  | SEPARATOR | [10 empty] | 12.72 | 1.01 | 25 |  |  | 7.4 | 25 | 0.43 | 25 |  | 4570 | 93 | 119 | 26 |  |  | 12 |  | 7300 |  |  | 396 | 204
1 | 100/06-11-064-06W4/02 |  | Flow GAS | DEVON GARTH 6-11-64-6 | BOW ISLAND FM | LOWER CRETACEOUS (MIDDLE TO UPPER ALBIAN) | 580.7 | 485 | 577.1 |  | AGAT LABORATORIES | W8277 | 1988-07-24 | 1988-07-26 | 1988-07-28 | PROD |  | SEPARATOR | 415 | 418 | [8 empty] | 12.7 | 1.01 | 25 |  |  | 7.4 | 25 | 0.43 | 25 |  | 4570 | 93 | 119 | 26 |  |  | 12.2 |  | 7300 |  |  | 396 | 204 |  |  |  |  | SALINITY = 1.31%%
1 | 100/06-11-064-06W4/03 |  | Susp GAS | DEVON GARTH 6-11-64-6 | BOW ISLAND FM | LOWER CRETACEOUS (MIDDLE TO UPPER ALBIAN) | 580.7 | 485 | 577.1 |  | AGAT LABORATORIES | W8277 | 1988-07-24 | 1988-07-26 | 1988-07-28 | PROD |  | SEPARATOR | 415 | 418 | [8 empty] | 12.7 | 1.01 | 25 |  |  | 7.4 | 25 | 0.43 | 25 |  | 4570 | 93 | 119 | 26 |  |  | 12.2 |  | 7300 |  |  | 396 | 204 |  |  |  |  | SALINITY = 1.31%%
1 | 100/14-17-064-06W4/00 |  | Susp GAS | DEVON GARTH 14-17-64-6 |  | 109-111 | 583 | 510 | 579.5 |  | Chem. And Geo. Lab Ltd. | E86-2314-2 | 1986-12-18 | 1986-12-19 | 1986-12-22 | DST |  | Other | 418 | 422 |  |  |  |  | 5.0m salt water | 27.6 |  | 22.9 | 27.422 | 1.016 | 25 | 1.34 | 25 | 6.7 | 20 | 0.23 | 25 |  | 9530 | 61 | 364 | 250 |  |  |  |  | 16950 |  |  | 246 | 21 |  |  |  |  | Slightly muddy water.
2 | 100/14-17-064-06W4/00 |  | Susp GAS | DEVON GARTH 14-17-64-6 |  | 109-111 | 583 | 510 | 579.5 |  | Chem. And Geo. Lab Ltd. | E86-2314-3 | 1986-12-18 | 1986-12-19 | 1986-12-22 | DST |  | DHS | 418 | 422 |  |  |  |  | 5 m salt water | [10 empty] | 0.25 | 25 | [18 empty] | A baker oil tools downhole sampler #88 was received at 4135 KPa. It contained gas and 30 mL of muddy water.
1 | 100/14-17-064-06W4/02 |  | Act Cmgl | DEVON GARTH 14-17-64-6 |  |  | 583 | 510 | 579.5 |  | CORE LABORATORIES CANADA LTD |  |  |  |  | DST |  |  | 418 | 422 | [9 empty] | 1.016 | 25 |  |  | 6.7 |  | 0.23 | 25 |  | 9530 | 61 | 364 | 250 |  |  |  |  | 16950 |  |  | 246 | 21
2 | 100/06-18-064-06W4/00 |  | Susp Cyc BIT OIL | DEVON GARTH 6-18-64-6 |  | 109-110.5 | 593.7 | 522 | 589.9 |  | Core Lab Canada Ltd. | 55380-87-1696-01 | 1987-11-23 | 1987-11-24 |  | Unkno |  | Other | 400.5 | [5 empty] | Tool: 1000 mL mud, trace oil. |  |  |  | 4.276 | 1.004 | 15.6 | 1.3305 | 21 | 8.8 |  | 1.55 | 25 |  | 1600 | 25 | 13 | 3 |  |  |  |  | 1483 |  |  | 743 | 323 | 86 |  |  |  | Sample point: chamber (2 3/4 gallon) Date analyzed: 11/24/1987 Fe not detected H2S not detected Nacl equiv 3595
3 | 100/06-18-064-06W4/00 |  | Susp Cyc BIT OIL | DEVON GARTH 6-18-64-6 |  | 109-110.5 | 593.7 | 522 | 589.9 |  | Core Lab Canada Ltd. | 55380-87-1696-02 | 1987-11-23 | 1987-11-24 |  | Unkno |  | Other | 405.5 | [5 empty] | Tool: 10 mL muddy water | [30 empty] | Sample point: chamber (2 3/4 gallon) Date analyzed: 11/24/1987 Insufficient gas for analysis.
1 | 100/06-18-064-06W4/00 |  | Susp Cyc BIT OIL | DEVON GARTH 6-18-64-6 |  | 108-110.5 | 593.7 | 522 | 589.9 |  | Core Lab Canada Ltd. | 55380-87-1696-03 | 1987-11-23 | 1987-11-24 |  | Unkno |  | Other | 355 | [9 empty] | 3.122 | 1.002 | 15.5 | 1.3305 | 21 | 9.5 |  | 2.1 | 25 |  | 1200 | 11 | 17 | 1 |  |  |  |  | 471 |  |  | 904 | 90 | 428 |  |  |  | Sample point: analysis of mud filtrate. Sate analyzed: 11/26/1987 Fe not detected H2S not detected Nacl equiv 2528
1 | 1AA/02-21-064-06W4/00 |  | ABD BIT OIL | DEVON GARTH 12-21-64-6 |  | 109-110.5 | 590.1 | 505 | 588.4 |  | Core Lab Canada Ltd. | 7022-83-249 | 1983-03-29 | 1983-03-29 |  | Unkno |  | Other | 383 | 388 | [8 empty] | 22.014 | 1.013 | 15.4 | 1.3347 | 22 | 8.5 |  | 0.26 | 25 |  | 7850 | 238 | 259 | 154 |  |  |  |  | 12698 |  |  | 238 | 553 | 24 |  |  |  | Point of sample: 368 mkp Fe: not detected H2S: not detected Nacl equiv: 21710 Insufficent oil to do any analysis.
1 | 100/06-23-064-06W4/00 |  | Drld & ABD | DEVON GARTH 6-23-64-6 |  | 108-110.5 | 603.1 | 521 | 600.7 |  | CHEMICAL AND GEOLOGICAL LABORATORIES LTD | E86-3221-1 | 1986-02-08 | 1986-02-11 | 1986-02-26 | DST |  | DHS | 102.1 | 103.6 | [15 empty] | 0.394 | 25 | [18 empty] | A Northstar downhole sampler was received at atmospheric pressure. It contained 150 mls of watery mud.
2 | 100/06-23-064-06W4/00 |  | Drld & ABD | DEVON GARTH 6-23-64-6 |  | 108-110.5 | 603.1 | 521 | 600.7 |  | CHEMICAL AND GEOLOGICAL LABORATORIES LTD | E86-3221-3 | 1986-02-08 | 1986-02-11 | 1986-02-26 | DST |  | Top | 335 | 340 | [15 empty] | 0.585 | 25 | [18 empty] | Muddy water.
3 | 100/06-23-064-06W4/00 |  | Drld & ABD | DEVON GARTH 6-23-64-6 |  | 108-110.5 | 603.1 | 521 | 600.7 |  | CHEMICAL AND GEOLOGICAL LABORATORIES LTD | E86-3221-4 | 1986-02-08 | 1986-02-11 | 1986-02-26 | DST |  | Middle | 335 | 340 | [15 empty] | 0.323 | 25 | [18 empty] | Muddy water.
4 | 100/06-23-064-06W4/00 |  | Drld & ABD | DEVON GARTH 6-23-64-6 |  | 108-110.5 | 603.1 | 521 | 600.7 |  | CHEMICAL AND GEOLOGICAL LABORATORIES LTD | E86-3221-5 | 1986-02-08 | 1986-02-11 | 1986-02-26 | DST |  | Bottom | 335 | 340 |  |  |  |  | 108m (45m salt water and 63m mud) | 30.42 |  | 27.66 | 28.459 | 1.02 | 25 | 1.3378 | 25 | 7 | 21 | 0.227 | 25 | Much | 9630 | 71 | 709 | 284 |  |  |  |  | 17220 |  |  | 508 | 37 |  |  | 0 |  | The sample consisted of muddy salty water Fe much
3 | 100/05-28-064-06W4/00 |  | ABD Re-ent | PAN AM GARTH A-1 |  | 542-4570 | 607.5 | 1406.3 | 603.5 |  | Chem. And Geo. Lab Ltd. | 9282-2 | 1957-01-25 |  | 1957-02-05 | DST |  | Unknown | 1324.1 | 1343.9 |  |  |  |  | 445' mud, 3105' s.w |  |  | 252.44 | 259.84 | 1.166 | 15.6 |  |  | 7.5 |  | 0.055 | 20 |  | 98204 |  | 1588 | 1089 |  |  |  |  | 153150 |  |  | 230 | 5579 |  |  |  |  | H2S: nil Fluid from 2618' - 2710' Sample #2
4 | 100/05-28-064-06W4/00 |  | ABD Re-ent | PAN AM GARTH A-1 |  | 542-4570 | 607.5 | 1406.3 | 603.5 |  | Chem. And Geo. Lab Ltd. | 9282-3 | 1957-01-25 |  | 1957-02-05 | DST |  | Unknown | 1324.1 | 1343.9 |  |  |  |  | 445' mud & 3105' s.w |  |  | 251.66 | 250.073 | 1.162 | 15.6 |  |  | 7.5 |  | 0.054 | 20 |  | 94509 |  | 1787 | 847 |  |  |  |  | 147024 |  |  | 205 | 5701 |  |  |  |  | H2S: nil Sample #3 Fluid 4222' - 4312'
1 | 100/05-28-064-06W4/00 |  | ABD Re-ent | PAN AM GARTH A-1 |  | 108-110.5 | 607.5 | 1406.3 | 603.5 |  | Chem. And Geo. Lab Ltd. | 9390 |  |  |  | Unkno |  | Swab | 125.9 | 134.4 |  |  |  |  | 1360' |  |  | 30.1 | 30.966 | 1.022 | 15.6 |  |  | 7.5 |  | 0.235 | 20 |  | 11286 |  | 635 | 97 |  |  |  |  | 18633 |  |  | 315 | [5 empty] | Sample taken 125 bbls. fresh water, 280 bbls. salt water H2S: nil
2 | 100/05-28-064-06W4/00 |  | ABD Re-ent | PAN AM GARTH A-1 |  | 398-399.2 | 607.5 | 1406.3 | 603.5 |  | Chem. And Geo. Lab Ltd. | 9416-1 |  | 1957-02-18 |  | Unkno |  | Swab | 332.8 | 335.9 | [5 empty] | 19.068 |  | 15.488 | 18.117 | 1.016 | 15.6 |  |  | 7.3 |  | 0.356 | 20 |  | 6838 |  | 175 | 31 |  |  |  |  | 10721 |  |  | 205 | 147 |  |  |  |  | Sample point: swabbing - well blow gas Sample #1 Primary Salinity 96.36 Secondary Salinity 2.56 Primary Alkalinity - Secondary Alkalinity 1.08 Chloride Salinity 98.99 Sulfate Salinity 1.01
5 | 100/05-28-064-06W4/00 |  | ABD Re-ent | PAN AM GARTH A-1 |  | 398-399.2 | 607.5 | 1406.3 | 603.5 |  | Chem. And Geo. Lab Ltd. | 9416-2 |  | 1957-02-18 | 1957-02-21 | Unkno |  | Swab | 332.8 | 335.9 | [5 empty] | 18.808 |  | 17.188 | 18.174 | 1.017 | 15.6 |  |  | 7.3 |  | 0.349 | 20 | present | 6841 |  | 188 | 31 |  |  |  |  | 10721 |  |  | 220 | 173 |  |  |  |  | Sample point: swab sample-well blew gas Sample #2 Primary Salinity 96.14 Secondary Salinity 2.70 Primary Alkalinity - Secondary Alkalinity 1.16 Chloride Salinity 98.83 Sulfate Salinity 1.17
6 | 100/05-28-064-06W4/00 |  | ABD Re-ent | PAN AM GARTH A-1 |  | 488.3-542 | 607.5 | 1406.3 | 603.5 |  | Chem. And Geo. Lab Ltd. | 9416-3 |  | 1957-02-18 | 1957-02-21 | Unkno |  | Swab | 399.3 | 405.4 | [5 empty] | 37.588 |  | 36.48 | 37.517 | 1.029 | 15.6 |  |  | 7.2 |  | 0.18 | 20 |  | 14249 |  | 359 | 41 |  |  |  |  | 22462 |  |  | 170 | 236 |  |  |  |  | Sample point: swabbed sample #1 200 bbls. salt water Primary Salinity 96.68 Secondary Salinity 2.88 Primary Alkalinity - Secondary Alkalinity 0.44 Chloride Salinity 99.24 Sulfate Salinity 0.76
1 | 100/05-28-064-06W4/02 |  | Susp GAS | DEVON GARTH 5-28-64-6 |  |  | 607.5 | 413 | 603.8 |  | CORE LABORATORIES CANADA LTD |  |  |  |  | PROD |  |  | 332.8 | 335.9 | [9 empty] | 1.02 | 15.6 |  |  | 7.3 |  | 0.36 | 20 |  | 6838 |  | 175 | 31 |  |  |  |  | 10721 |  |  | 205 | 147
2 | 100/05-28-064-06W4/02 |  | Susp GAS | DEVON GARTH 5-28-64-6 |  |  | 607.5 | 413 | 603.8 |  | CORE LABORATORIES CANADA LTD |  |  |  |  | PROD |  |  | 332.8 | 335.9 | [9 empty] | 1.02 | 15.6 |  |  | 7.3 |  | 0.35 | 20 |  | 6841 |  | 188 | 31 |  |  |  |  | 10721 |  |  | 220 | 173
3 | 100/05-28-064-06W4/02 |  | Susp GAS | DEVON GARTH 5-28-64-6 |  |  | 607.5 | 413 | 603.8 |  | CORE LABORATORIES CANADA LTD |  |  |  |  | PROD |  |  | 399.3 | 405.4 | [9 empty] | 1.03 | 15.6 |  |  | 7.2 |  | 0.18 | 20 |  | 14249 |  | 359 | 41 |  |  |  |  | 22462 |  |  | 170 | 236
4 | 100/05-28-064-06W4/02 |  | Susp GAS | DEVON GARTH 5-28-64-6 |  |  | 607.5 | 413 | 603.8 |  | CORE LABORATORIES CANADA LTD |  |  |  |  | PROD |  |  | 413 | 441 | [9 empty] | 1.02 | 15.6 |  |  | 7.5 |  | 0.24 | 20 |  | 11286 |  | 635 | 97 |  |  |  |  | 18633 |  |  | 315
5 | 100/05-28-064-06W4/02 |  | Susp GAS | DEVON GARTH 5-28-64-6 |  |  | 607.5 | 413 | 603.8 |  | CORE LABORATORIES CANADA LTD |  |  |  |  | PROD |  |  | 1324.1 | 1343.9 | [9 empty] | 1.16 | 15.6 |  |  | 7.5 |  | 0.05 | 20 |  | 94509 |  | 1787 | 847 |  |  |  |  | 147024 |  |  | 205 | 5701
6 | 100/05-28-064-06W4/02 |  | Susp GAS | DEVON GARTH 5-28-64-6 |  |  | 607.5 | 413 | 603.8 |  | CORE LABORATORIES CANADA LTD |  |  |  |  | DST |  |  | 1324.1 | 1343.9 | [9 empty] | 1.17 | 15.6 |  |  | 7.5 |  | 0.06 | 20 |  | 98204 |  | 1588 | 1089 |  |  |  |  | 153150 |  |  | 230 | 5579
1 | 100/11-36-064-06W4/00 |  | Drld & ABD | MOBIL GARTH 11-36-64-6 |  | 108-110.5 | 648.2 | 587 | 644.2 |  | Chem. And Geo. Lab Ltd. | E86-3110-3 | 1986-02-02 | 1986-02-03 | 1986-02-11 | DST |  | DHS | 374.5 | 382 |  |  |  |  | 12.0m mud | 3.05 |  | 1.95 | 0.873 |  |  | 1.33 | 25 | 8.5 | 22 | 2.44 | 25 | [9 empty] | 873 | [8 empty] | Baker prod. Tech. Dhs #192 rec'd at atm. Pressure and contained2.00 L of mud. The analysis is indicative of a mud filtrate water.
1 | 100/04-06-064-07W4/00 |  | Susp GAS | RANGER SUGDEN 4-6-64-7 |  | 108-110.5 | 574.9 | 525 | 571.6 |  | Chemex Labs (Alberta) Ltd. | 92-08949-04 | 1992-09-16 | 1992-09-21 | 1992-09-30 | Unkno |  | Other | 330.5 | 362.5 |  |  |  |  | 9 m muddy water |  |  | 5.88 | 6.396 | 1.001 | 21 | 1.334 | 25 | 8.9 | 25 | 0.971 | 25 |  | 2300 | 20.3 | 21.1 | 9.1 |  |  |  |  | 2980 |  |  | 857 | 131 | 77.4 |  |  |  | Sample point: drill string top of tool Fe: <0.1 OH: <1 H2S: absent Total Hardness as CaC03 90 mg/L Total Alkalinity as CaC03 831 mg/L
2 | 100/04-06-064-07W4/00 |  | Susp GAS | RANGER SUGDEN 4-6-64-7 |  | 108-110.5 | 574.9 | 525 | 571.6 |  | Chemex Labs (Alberta) Ltd. | 92-11611-02 | 1992-11-08 | 1992-11-10 | 1992-11-19 | Unkno |  | Separator | 327.5 | 329 | [7 empty] | 33.42 | 32.518 | 1.013 | 21 | 1.337 | 25 | 7.6 | 25 | 0.223 | 25 |  | 10000 | 2560 | 486 | 241 |  |  |  |  | 19000 |  |  | 207 | 24 |  |  |  |  | Co3, OH: <1 H2S: absent Total Hardness as CaC03 2206 mg/L Total Alkalinity as CaC03 169 mg/L
1 | 100/02-10-064-07W4/00 |  | Drld & ABD | MOBIL SUGDEN 2-10-64-7 |  | 108-110.5 | 577.5 | 534 | 574 |  | Chem. And Geo. Lab Ltd. | E87-3287-3 | 1987-01-20 | 1987-01-22 | 1987-01-27 | DST |  | DHS | 320 | 324.5 |  |  |  |  | 10.0m fresh water-cud mud | 3.48 |  | 2.46 | 0.925 |  |  | 1.33 | 25 | 8.9 | 20 | 2.32 | 25 | [9 empty] | 925 | [8 empty] | Sample rec'd in a united drill stem testers sample chamber atatm. Pressure. And consisted of 700 mls of very sl. Oil stained mud. Theanalysis is characteristic of a mud filtrate water.
1 | 100/11-11-064-07W4/00 |  | Drld & ABD | MOBIL SUGDEN 11-11-64-7 |  | 108-110.5 | 578.5 | 527 | 574.5 |  | Chem. And Geo. Lab Ltd. | E86-3362-4 | 1986-02-11 | 1986-02-12 | 1986-02-19 | DST |  | DHS | 315 | 318.5 |  |  |  |  | 19.0m oil-cut mud:94.0m oil-cut salt water | 27.03 |  | 24.98 | 27.396 | 1.016 | 25 | 1.34 | 25 | 7.9 | 20 | 0.23 | 25 |  | 10140 | 32 | 476 | 267 |  |  |  |  | 16180 |  |  | 237 | 64 |  |  |  |  | A baker prod. Tech. Dhs rec'd at atm. Pressure. It contained 2.7 lof sl. Oil flecked salty water.
1 | 100/10-13-064-07W4/00 |  | Flow GAS | DEVON SUGDEN 10-13-64-7 |  | 108-110.5 | 592.1 | 538 | 588.1 |  | Chem. And Geo. Lab Ltd. | E87-3200-2 | 1987-01-14 | 1987-01-15 | 1987-01-26 | DST |  | DHS | 325 | 330 |  |  |  |  | 0 m | [30 empty] | A baker oil tools downhole sampler #207 was received at atmospheric pressure and contained insufficient sample for analysis.
1 | 100/06-15-064-07W4/00 |  | Drld & ABD | MOBIL SUDGEN 6-15-64-7 |  | 108-110.5 | 590.5 | 558 | 588.1 |  | Chem. And Geo. Lab Ltd. | E86-3495-3 | 1986-02-14 | 1986-02-19 | 1986-02-27 | DST |  | Other | 342 | 348 |  |  |  |  | 20.0m oil-cut mud | 3.74 |  | 3.04 | 0.94 |  |  | 1.33 | 25 | 8.9 | 22 | 1.9 | 25 | [9 empty] | 940 | [8 empty] | The sample consisted of sl. Oil flecked mud. The analysis isindicative of a mud filtrate water.
1 | 100/06-26-064-07W4/00 |  | Drld & ABD | MOBIL SUGDEN 6-26-64-7 |  | 108-110.5 | 609.3 | 572 | 606.9 |  | Chem. And Geo. Lab Ltd. | E86-3730-3 | 1986-02-19 | 1986-02-21 | 1986-02-28 | DST |  | Other | 354 | 365 |  |  |  |  | 48.0m mud:118.0m mud- and gas-cut salt water | 24.13 |  | 21.64 | 22.932 | 1.015 | 25 | 1.34 | 25 | 8.1 | 24 | 0.28 | 25 |  | 8190 | 57 | 320 | 221 |  |  |  |  | 13800 |  |  | 295 | 49 |  |  |  |  | The sample consisted of sl. Muddy salty water.
1 | 100/06-30-064-07W4/00 |  | Drld & ABD | MOBIL SUGDEN 6-30-64-7 |  | 108-110.5 | 589.2 | 544 | 585.2 |  | CHEMICAL AND GEOLOGICAL LABORATORIES LTD | E86-3222-1 | 1986-02-07 | 1986-02-11 | 1986-02-19 | DST |  | Top | 329.5 | 333 |  |  |  |  | 1986-02-19 | [10 empty] | 1.5 | 25 | [18 empty] | Watery Mud
2 | 100/06-30-064-07W4/00 |  | Drld & ABD | MOBIL SUGDEN 6-30-64-7 |  | 108-110.5 | 589.2 | 544 | 585.2 |  | CHEMICAL AND GEOLOGICAL LABORATORIES LTD | E86-3222-2 | 1986-02-07 | 1986-02-11 | 1986-02-19 | DST |  | Middle | 329.5 | 333 |  |  |  |  | 6m mud | 2.97 |  | 2.26 | 0.583 |  |  | 1.3333 | 25 | 9.3 | 22 | 2.07 | 25 | Much | [8 empty] | 583 | [8 empty] | Fe: trace H2S: nil The sample consisted of watery mud. The analysis is indicative of a mud filtrate
3 | 100/06-30-064-07W4/00 |  | Drld & ABD | MOBIL SUGDEN 6-30-64-7 |  | 108-110.5 | 589.2 | 544 | 585.2 |  | CHEMICAL AND GEOLOGICAL LABORATORIES LTD | E86-3222-4 | 1986-02-07 | 1986-02-11 | 1986-02-19 | DST |  | DHS | 329.5 | 333 |  |  |  |  | 6m mud | [10 empty] | 2.2 | 25 | [18 empty] | A Baker Production Technology downhole sampler was received at atmospheric pressure. It contained 2.0 L of watery mud Sampled from Downhold Sampler #109
1 | 100/09-01-064-08W4/00 |  | ABD Zn GAS | RANGER SUGDEN 9-1-64-8 |  |  | 577.7 | 376 | 574.5 |  | AGAT Laboratories | W29524A |  | 1995-03-27 | 1995-03-30 | Unkno |  | Separator | [10 empty] | 22.96 | 1.017 | 25 |  |  | 7.6 | 25 | 0.38 | 25 |  | 8640 | 52.2 | 406 | 201 |  |  | 7.7 |  | 13500 |  |  | 146 | 7.5 |  |  |  |  | Salinity = 2.39% Ba: not analyzed Sr: not analyzed Fe (mass fraction): Less than 0.001 Br: not analyzed I: not analyzed SO4: Less than 0.001 CO3: nil OH: nil H2S: not detected Refractive index: not analyzed
1 | 102/01-03-064-08W4/00 |  | Susp BIT OIL | DEVON 1C WOLF LAKE 1-3-64-8 |  | 111-112 | 587.8 | 515 | 584.2 |  | Core Laboratories | 1715-52136-2003-7 | 2003-06-19 | 2003-06-26 |  | Unkno |  | Bottom | 468 | 473 | [8 empty] | 31.797 | 1.022 | 15.6 | 1.339 | 21 | 7.2 |  | 0.21 | 25 |  | 11381 | 68 | 498.6 | 252.8 | 11 | 42 | 17 |  | 18889.2 |  |  | 448.9 | 188.9 |  |  |  |  | N.D.- Not Detected.
1 | 100/15-04-064-08W4/00 |  | Pump GAS | RANGER ET AL SUGDEN 15-4-64-8 |  | 109-110.5 | 595.3 | 510 | 592.9 |  | Chem. And Geo. Lab Ltd. | E79-12574-3 | 1979-07-28 | 1979-07-31 | 1979-08-24 | DST |  | Bottom | 359 | 364 |  |  |  |  | 18.0m oily drilling mud | 5.095 |  | 4.255 | 1.146 |  |  | 1.3335 | 25 | 9.2 | 28 | 1.5 | 25 | Present | [8 empty] | 1146 | [8 empty] | The analysis determined on water filtered from mud and is characteristic of mud filtrate water. fe trace H2S nil
2 | 100/13-07-064-08W4/00 |  | Susp GAS | RANGER ET AL SUGDEN 13-7-64-8 |  | 108-110.5 | 587.9 | 511 | 585.5 |  | CHEMEX LABS ALBERTA INC. | 91-13222-02 | 1991-07-22 | 1991-07-24 | 1991-07-29 | Unkno |  | Separator | 336.5 | 340 | [7 empty] | 46.192 | 51.513 | 1.039 | 15 | 1.338 | 25 | 6.5 | 25 | 0.131 | 25 |  | 12500 | 9400 | 325 | 156 |  |  | 16 |  | 28000 |  |  | 528 | 588
1 | 100/13-07-064-08W4/00 |  | Susp GAS | RANGER ET AL SUGDEN 13-7-64-8 |  | 109-110.5 | 587.9 | 511 | 585.5 |  | Chem. And Geo. Lab Ltd. | E80-19246-3 | 1980-01-17 | 1980-01-25 | 1980-02-04 | DST |  | Other | 368 | 373 |  |  |  |  | 7.0m oil-cut mud | 4.01 |  | 3.15 | 0.762 |  |  | 1.33 | 25 | 9 | 21 | 1.96 | 25 | [9 empty] | 762 | [8 empty] | The analysis determined on water extracted from mud and ischaracteristic of a mud filtrate water.
2 | 100/13-07-064-08W4/02 |  | Susp GAS | RANGER ET AL SUGDEN 13-7-64-8 |  |  | 587.9 | 511 | 585.5 |  | CORE LABORATORIES CANADA LTD |  |  |  |  | DST |  |  | 368 | 373 | [13 empty] | 9 |  | 1.96 | 25 | [9 empty] | 762
1 | 100/13-07-064-08W4/02 |  | Susp GAS | RANGER ET AL SUGDEN 13-7-64-8 | BOW ISLAND FM | LOWER CRETACEOUS (MIDDLE TO UPPER ALBIAN) | 587.9 | 511 | 585.5 |  | AGAT LABORATORIES | 91-13222-02 | 1991-07-22 | 1991-07-24 | 1991-07-29 | PROD |  | SEPARATOR | 336.5 | 340 | [7 empty] | 46.192 | 51.245 | 1.039 | 15 | 1.34 | 25 | 6.5 | 25 | 0.13 | 25 |  | 12500 | 9400 | 325 | 156 |  |  | 16 |  | 28000 |  |  | 528 | 588
1 | 100/06-10-064-08W4/00 |  | Drld & ABD | MOBIL SUDGEN 6-10-64-8 |  | 108-110.5 | 580.8 | 528 | 576.8 |  | Chem. And Geo. Lab Ltd. | E86-3729-3 | 1986-02-18 | 1986-02-21 | 1986-03-03 | DST |  | Other | 320 | 328 |  |  |  |  | 148.0m water:60.0m water-cut mud | 34.15 |  | 29.36 | 32.467 | 1.02 | 25 | 1.34 | 25 | 8 | 24 | 0.21 | 25 |  | 11650 | 41 | 589 | 272 |  |  |  |  | 19600 |  |  | 290 | 25 |  |  |  |  | Salty water.
1 | 100/02-11-064-08W4/00 |  | ABD GAS | NUMAC SUGDEN 2-11-64-8 |  | 108-110.5 | 579 | 513 | 575.7 |  | Core Labs Cda Ltd | 52136-94-0049 | 1994-01-16 | 1994-01-20 |  | DST |  | Bottom | 320 | 326 |  |  |  |  | 5 m of fluid |  |  |  | 26.378 | 1.017 | 15.6 | 1.3375 | 25 | 6.4 |  | 0.245 | 25 |  | 8700 | 56 | 742 | 185 |  |  |  |  | 16403 |  |  | 211 | 81 |  |  |  |  | H2S: not detected
1 | 100/06-14-064-08W4/00 |  | Drld & ABD | MOBIL SUGDEN 6-14-64-8 |  | 108-110.5 | 582.6 | 537 | 578.6 |  | Chem. And Geo. Lab Ltd. | E86-3471-3 | 1986-02-15 | 1986-02-18 | 1986-02-26 | DST |  | DHS | 340 | 347 |  |  |  |  | 18.0m oil-cut mud:21.0m salt water-cut mud | 16.14 |  | 14.01 | 16.095 | 1.01 | 25 | 1.34 | 25 | 7.8 | 21 | 0.41 | 25 |  | 6200 | 32 | 124 | 141 |  |  |  |  | 8980 |  |  | 544 | 45 | 29 |  |  |  | A baker prod. Tech. Dhs rec'd at atm. Pressure. It contained 1.9 lof sl. Oil flecked muddy water.
1 | 100/01-17-064-08W4/00 |  | Drld & ABD | RENAISSANCE SUGDEN 1-17-64-8 |  | 108-110.5 | 588.6 | 514 | 585 |  | Core Lab Canada Ltd. | 52136-95-0391 | 1995-02-28 | 1995-03-02 | 1995-03-09 | DST |  | DST | 328 | 333 |  |  |  |  | 1m of fluid |  |  |  | 8.975 | 1.007 | 15.6 | 1.335 | 22 | 7.3 | 25 | 0.639 | 25 |  | 3200 | 30 | 94 | 53 |  |  |  |  | 5325 |  |  | 135 | 138 |  |  |  |  | Fe: Present H2s: Not Detected
1 | 100/06-18-064-08W4/00 |  | ABD Zn GAS | DEVON SUGDEN 6-18-64-8 |  | 108-110.5 | 554.7 | 513 | 552.3 |  | Chem. And Geo. Lab Ltd. | E86-4212-1 | 1986-03-09 | 1986-03-11 | 1986-03-14 | DST |  | Top | 298.3 | 302 |  |  |  |  | 9.5m salt water | [10 empty] | 0.237 | 25 | [18 empty] | Sampled from top recovery Water
2 | 100/06-18-064-08W4/00 |  | ABD Zn GAS | DEVON SUGDEN 6-18-64-8 |  | 108-110.5 | 554.7 | 513 | 552.3 |  | Chem. And Geo. Lab Ltd. | E86-4212-2 | 1986-03-09 | 1986-03-11 | 1986-03-14 | DST |  | Top | 298.3 | 302 |  |  |  |  | 9.5m salt water | 30.08 |  | 26.22 | 28.696 | 1.018 | 25 | 1.3374 | 25 | 7.7 | 24 | 0.232 | 25 | present | 10360 | 38 | 464 | 287 |  |  |  |  | 17120 |  |  | 332 | 95 |  |  |  |  | Fe: trace H2S: nil The sample consisted of salty water
3 | 100/06-18-064-08W4/00 |  | ABD Zn GAS | DEVON SUGDEN 6-18-64-8 |  | 108-110.5 | 554.7 | 513 | 552.3 |  | Chem. And Geo. Lab Ltd. | E86-4212-3 | 1986-03-09 | 1986-03-11 | 1986-03-14 | DST |  | DHS | 298.3 | 302 |  |  |  |  | 9.5m salt water | [10 empty] | 0.237 | 25 | [18 empty] | DHS was received at atmospheric pressure. It contained 100mls of slightly muddy water
1 | 100/06-18-064-08W4/02 |  | ABD GAS | DEVON SUGDEN 6-18-64-8 |  |  | 554.7 | 513 | 552.3 |  | CORE LABORATORIES CANADA LTD |  |  |  |  | DST |  |  | 298.3 | 302 | [9 empty] | 1.018 | 25 |  |  | 7.7 |  | 0.23 | 25 |  | 10360 | 38 | 464 | 287 |  |  |  |  | 17120 |  |  | 332 | 95
1 | 100/10-27-064-08W4/00 |  | Drld & ABD | RENAISSANCE SUGDEN 10-27-64-8 |  | 108-110.5 | 608.2 | 551 | 605.8 |  | Chem. And Geo. Lab Ltd. | E86-3846-1 | 1986-02-25 | 1986-02-27 | 1986-03-06 | DST |  | Other | 342 | 350 |  |  |  |  | 1.0m gas-cut mud | 7.77 |  | 5.08 | 2.945 |  |  | 1.33 | 25 | 8.6 | 22 | 0.9 | 25 | [9 empty] | 2945 | [8 empty] | The sample consisted of mud. The analysis is indicative of a mudfiltrate water.
2 | 100/10-30-064-08W4/00 |  | Drld & ABD | PENN WEST ET AL SUGDEN 10-30-64-8 |  | 111.8-127 | 596.4 | 560 | 592.7 |  | Chem. And Geo. Lab Ltd. | E80-8194-3 | 1980-07-27 | 1980-08-01 | 1980-08-29 | DST |  | Other | 502 | 506 |  |  |  |  | 421.0m salt water | 33.4 |  | 30.08 | 32.006 | 1.018 | 25 | 1.34 | 25 | 7.2 | 24 | 0.23 | 25 |  | 11526 | 70 | 406 | 284 |  |  |  |  | 18920 |  |  | 781 | 19 |  |  |  |  | The sample consisted of murky; salty water.
5 | 100/10-30-064-08W4/00 |  | Drld & ABD | PENN WEST ET AL SUGDEN 10-30-64-8 |  | 108-110.5 | 596.4 | 560 | 592.7 |  | Chem. And Geo. Lab Ltd. | E80-8195-3 | 1980-07-30 | 1980-08-01 | 1980-08-29 | DST |  | Other | 347 | 355 |  |  |  |  | 9.0m mud:82.4m salt water | 26.52 |  | 25.04 | 26.459 | 1.022 | 25 | 1.34 | 25 | 7.6 | 24 | 0.28 | 25 |  | 9685 | 51 | 404 | 126 |  |  |  |  | 15850 |  |  | 220 | 123 |  |  |  |  | Muddy; salty water.
1 | 100/10-30-064-08W4/00 |  | Drld & ABD | PENN WEST ET AL SUGDEN 10-30-64-8 |  | 109-110.5 | 596.4 | 560 | 592.7 |  | Chem. And Geo. Lab Ltd. | E80-8196-3 | 1980-07-03 | 1980-08-01 | 1980-08-29 | DST |  | Other | 405.5 | 409.5 |  |  |  |  | 18.3m mud:27.2m water-cut mud | 15.36 |  | 14.07 | 14.953 | 1.01 | 25 | 1.34 | 25 | 7.9 | 24 | 0.41 | 25 |  | 5422 | 40 | 264 | 44 |  |  |  |  | 8700 |  |  | 392 | 91 |  |  |  |  | The sample consisted of very muddy; sl. Salty water.
4 | 100/10-30-064-08W4/00 |  | Drld & ABD | PENN WEST ET AL SUGDEN 10-30-64-8 |  | 101-101.5 | 596.4 | 560 | 592.7 |  | Chem. And Geo. Lab Ltd. | E80-8197-1 | 1980-07-30 | 1980-08-01 | 1980-08-29 | DST |  | Other | 308 | 316.5 |  |  |  |  | 8.5m mud | 3.835 |  | 2.915 | 1.075 |  |  | 1.33 | 25 | 8.9 | 24 | 2.06 | 25 | [9 empty] | 1075 | [8 empty] | The analysis determined on water extracted from mud and ischaracteristic of a mud filtrate water.
3 | 100/10-30-064-08W4/00 |  | Drld & ABD | PENN WEST ET AL SUGDEN 10-30-64-8 |  | 109-111 | 596.4 | 560 | 592.7 |  | Chem. And Geo. Lab Ltd. | E80-8198 | 1980-07-29 | 1980-08-01 | 1980-08-29 | DST |  | Other | 460 | 465 |  |  |  |  | 3.0m oil-cut mud | 3.225 |  | 2.305 | 0.611 |  |  | 1.33 | 25 | 8.7 | 24 | 3.04 | 25 | [9 empty] | 611 | [8 empty] | Wate extracted from mud and characteristic of mud filtratewater.
3 | 100/06-31-064-08W4/00 |  | Cased | PEOC SUGDEN 6-31-64-8 |  | 109-110.5 | 603.5 | 570 | 599.7 |  | Chem. And Geo. Lab Ltd. | E80-1000-3 | 1980-02-19 | 1980-02-20 | 1980-03-05 | DST |  | Bottom | 387 | 398 |  |  |  |  | 40 m drilling mud | 2.845 |  | 1.565 | 0.642 |  |  | 1.333 | 25 | 8.9 | 22 | 3.33 | 25 | Much | [8 empty] | 642 | [8 empty] | The analysis determined on water extracted from mud and is characteristic of a mud filtrate water. Fe present H2S nil
4 | 100/06-31-064-08W4/00 |  | Cased | PEOC SUGDEN 6-31-64-8 |  | 111-112 | 603.5 | 570 | 599.7 |  | Chem. And Geo. Lab Ltd. | E80-1007-2 | 1980-02-19 | 1980-02-20 | 1980-03-04 | DST |  | Middle | 498 | 503 |  |  |  |  | 90 m. | 25.55 |  | 21.55 | 22.906 | 1.018 | 25 | 1.3368 | 25 | 7.7 | 22 | 0.267 | 25 | Present | 8152 | 89 | 308 | 212 |  |  |  |  | 13350 |  |  | 752 | 43 |  |  |  |  | Sample consisted of murky, salty water. Fe/H2S nil E80-1007-1: Sampled from top resistivity: 1.78 Ohm/meters @ 25 C. muddy water.
2 | 100/06-31-064-08W4/00 |  | Cased | PEOC SUGDEN 6-31-64-8 |  | 101-101.5 | 603.5 | 570 | 599.7 |  | Chem. And Geo. Lab Ltd. | E80-995-3 | 1980-02-18 | 1980-02-20 | 1980-03-04 | DST |  | Bottom | 307.5 | 318.5 |  |  |  |  | 19.6m drilling mud | 2.78 |  | 2.235 | 0.845 |  |  | 1.333 | 25 | 8.2 | 21 | 2.57 | 25 | Present | [8 empty] | 845 | [8 empty] | The analysis determined on water extracted from watery mud and is characteristic of a mud filtrate water. Fe trace H2S nil
1 | 100/06-31-064-08W4/00 |  | Cased | PEOC SUGDEN 6-31-64-8 |  | 108-110.5 | 603.5 | 570 | 599.7 |  | Chem. And Geo. Lab Ltd. | E80-998-3 | 1980-02-17 | 1980-02-20 | 1980-03-04 | DST |  | Bottom | 349 | 370 |  |  |  |  | 102.28 m | 29.72 |  | 26.05 | 26.609 | 1.02 | 25 | 1.3374 | 25 | 7.9 | 21 | 0.237 | 25 | Trace | 9481 | 78 | 448 | 258 |  |  |  |  | 16080 |  |  | 217 | 47 |  |  |  |  | Sample consisted of mud. Analysis determined on salt water filtered from the mud. Fe/H2S nil
1 | 100/01-33-064-08W4/00 |  | Drld & ABD | RENAISSANCE SUGDEN 1-33-64-8 |  | 108-110.5 | 597.6 | 540 | 594 |  | Core Lab Canada Ltd. | 52136-95-0193 | 1995-01-31 | 1995-02-01 | 1995-02-08 | DST |  | Other | 331 | 338 | [8 empty] | 15.438 | 1.01 | 15.6 | 1.3355 | 25 | 7.9 |  | 0.372 | 25 |  | 5300 | 46 | 263 | 64 |  |  |  |  | 9407 |  |  | 190 | 168 |  |  |  |  | Point of sample: preflow Fe: not detected H2S: not detected
1 | 100/11-01-064-09W4/00 |  | Drld & ABD | DIAZ ET AL SUGDEN 11-1-64-9 |  | 101-101.5 | 591.2 | 552 | 587.7 |  | Chem. And Geo. Lab Ltd. | E79-13084-2 | 1979-08-08 | 1979-08-14 | 1979-08-21 | DST |  | Other | 298 | 308 |  |  |  |  | 24.0m mud | 3.34 |  | 2.02 | 3.327 | 1.003 | 25 | 1.33 | 25 | 8.4 | 26 | 2.44 | 25 |  | 1040 | 12 | 38 | 10 |  |  |  |  | 796 |  |  | 1010 | 379 | 42 |  |  |  | The analysis determined on water filtered from mud and ischaracteristic of a mud filtrate water.
3 | 100/11-01-064-09W4/00 |  | Drld & ABD | DIAZ ET AL SUGDEN 11-1-64-9 |  | 108-110.5 | 591.2 | 552 | 587.7 |  | Chem. And Geo. Lab Ltd. | E79-13086-3 | 1979-08-08 | 1979-08-14 | 1979-09-04 | DST |  | Other | 339 | 344 |  |  |  |  | 30.0m oil-cut mud | 3.22 |  | 2.13 | 0.801 |  |  | 1.33 | 25 | 9 | 27 | 2.54 | 25 | [9 empty] | 801 | [8 empty] | The analysis determined on water filtered from mud and ischaracteristic of a mud filtrate water.
2 | 100/11-01-064-09W4/00 |  | Drld & ABD | DIAZ ET AL SUGDEN 11-1-64-9 |  | 101-101.5 | 591.2 | 552 | 587.7 |  | Chem. And Geo. Lab Ltd. | E79-13087-3 | 1979-08-08 | 1979-08-14 | 1979-09-04 | DST |  | Other | 299 | 305 |  |  |  |  | 128.0m gas-cut mud | 3.63 |  | 1.92 | 0.757 |  |  | 1.33 | 25 | 9 | 2 | 2.61 | 25 | [9 empty] | 757 | [8 empty] | The analysis determined on water filtered from mud and ischaracteristic of a mud filtrate water.
4 | 100/11-01-064-09W4/00 |  | Drld & ABD | DIAZ ET AL SUGDEN 11-1-64-9 |  | 108-110.5 | 591.2 | 552 | 587.7 |  | Chem. And Geo. Lab Ltd. | E79-13088-2 | 1979-08-08 | 1979-08-14 | 1979-09-04 | DST |  | Other | 346.5 | 351 |  |  |  |  | 28.0m mud-cut oil:100.0m water | 29.64 |  | 26.22 | 27.967 | 1.018 | 25 | 1.34 | 25 | 7.7 | 26 | 0.26 | 25 |  | 10176 | 50 | 409 | 188 |  |  |  |  | 16830 |  |  | 300 | 14 |  |  |  |  | Murky salt water.
1 | 100/10-05-064-09W4/00 |  | Drld & ABD | KISSINGER SUGDEN 10-5-64-9 |  | 376.7-381 | 605.9 | 576.1 | 603.5 |  | Chem. And Geo. Lab Ltd. | D78-6249-2 | 1978-03-07 | 1978-03-13 |  | DST |  | Middle | 332.2 | 495.6 |  |  |  |  | 120' mud, 635' mud/salt water | 22.96 |  | 21.57 | 22.879 | 1.017 | 15.6 | 1.3368 | 25 | 8.5 | 22.8 | 0.329 | 25 | present | 8372 |  | 254 | 134 |  |  |  |  | 13220 |  |  | 830 | 66 | 3 |  |  |  | Intervals: 1090' - 1110' 1190' - 1210' 1558' - 1578' 1606' - 1626' Fe: trace H2S: nil Muddy water
2 | 100/10-05-064-09W4/00 |  | Drld & ABD | KISSINGER SUGDEN 10-5-64-9 |  | 376.7-381 | 605.9 | 576.1 | 603.5 |  | Chem. And Geo. Lab Ltd. | D78-6302 | 1978-03-08 | 1978-03-13 |  | DST |  | Bottom | 478.5 | 484.6 |  |  |  |  | 30' drilling mud | 16.12 |  | 13 | 0.522 |  |  | 1.3346 | 25 | 9.2 | 21.1 | 0.774 | 25 | much | [8 empty] | 522 | [8 empty] | Fe: present H2S: nil The analysis determined on water received from mud and is characteristic of a mud filtrate water.
2 | 100/10-14-064-09W4/00 |  | Susp GAS | SOLARA SUGDEN 10-14-64-9 |  | 101-101.5 | 590.1 | 533.4 | 586.7 |  | Chem. And Geo. Lab Ltd. | D77-2021 | 1977-11-08 | 1977-11-09 | 1977-11-22 | DST |  | Other | 297.5 | 301.1 |  |  |  |  | 27.4m water-cut mud | 6.29 |  | 4.515 | 1.674 |  |  | 1.33 | 25 | 8.9 | 22 | 1.3 | 25 | [9 empty] | 1674 | [8 empty] | The analysis determined on water filtered from mud and ischaracteristic of a mud filtrate water.
1 | 100/10-14-064-09W4/00 |  | Susp GAS | SOLARA SUGDEN 10-14-64-9 |  | 108-110.5 | 590.1 | 533.4 | 586.7 |  | Chem. And Geo. Lab Ltd. | D77-2022-3 | 1977-11-07 | 1977-11-09 | 1977-11-22 | DST |  | Other | 340.2 | 343.8 |  |  |  |  | 36.6m oil- and water-cut mud | 20.91 |  | 18.03 | 20.618 | 1.016 | 16 | 1.34 | 25 | 7.6 | 21 | 0.35 | 25 |  | 7695 |  | 168 | 120 |  |  |  |  | 12344 |  |  | 266 | 25 |  |  |  |  | Murky water.
1 | 100/07-15-064-09W4/00 |  | Flow GAS | CNRL ET AL SUGDEN 7-15-64-9 |  | 101-101.5 | 609.3 | 578 | 605.8 |  | Chem. And Geo. Lab Ltd. | E80-19857-2 | 1980-01-31 | 1980-02-05 | 1980-02-20 | DST |  | Bottom | 305 | 330 |  |  |  |  | 20 m. drilling fluid | 25.04 |  | 16.17 | 24.573 | 1.024 | 25 | 1.3368 | 25 | 7.8 | 22 | 0.363 | 25 | Present | 6213 | 130 | 463 | 66 |  |  |  |  | 4350 |  |  | 711 | 12640 |  |  |  |  | The sample consisted of muddy water. The analysis is characteristic of a mud filtrate water. Fe trace H2S nil
2 | 100/07-15-064-09W4/00 |  | Flow GAS | CNRL ET AL SUGDEN 7-15-64-9 |  | 101-101.5 | 609.3 | 578 | 605.8 |  | CHEMICAL AND GEOLOGICAL LABORATORIES LTD | E80-19857-1 | 1980-01-31 | 1980-02-05 | 1980-02-20 | DST |  | Top | 305 | 330 | [15 empty] | 0.406 | 25 | [18 empty] | Muddy water.
1 | 100/11-16-064-09W4/00 |  | Drld & ABD | MURPHY ET AL SUGDEN 11-16-64-9 |  | 108-110.5 | 609 | 555 | 605 |  | AGAT Laboratories | WE6811 | 1986-03-13 | 1986-03-21 | 1986-04-01 | DST |  | DHS | 354 | 387 | [8 empty] | 19.148 | 1.013 | 25 |  |  | 7.9 | 25 | 0.35 | 25 |  | 7110 | 46 | 226 | 95 |  |  |  |  | 11400 |  |  | 153 | 118
1 | 100/05-18-064-09W4/00 |  | ABD GAS | DEVON SUGDEN 5-18-64-9 |  | 108-110.5 | 663.8 | 604 | 660.6 |  | Chem. And Geo. Lab Ltd. | E87-3699-3 | 1987-12-14 | 1987-12-16 | 1987-12-23 | DST |  | Other | 403 | 424 |  |  |  |  | 19.0m gas-cut mud | 6.6 |  | 3.33 | 0.923 |  |  | 1.33 | 25 | 8.9 | 19 | 1.88 | 25 | [9 empty] | 923 | [8 empty] | Sample consisted of mud. The analysis is characteristic of a mudfiltrate water.
1 | 100/11-21-064-09W4/00 |  | Flow GAS | DEVON SUGDEN 11-21-64-9 |  |  | 622.1 | 579.1 | 618.1 |  | CHEMICAL AND GEOLOGICAL LABORATORIES LTD | D78-5782 | 1978-02-23 | 1978-02-28 |  | Unkno |  | Stock Tank | [10 empty] | 0.248 | 1.001 | 15.6 | 1.3332 | 25 | 8.1 | 21.1 | 36.1 | 25 | present | 44 |  | 18 | 8 |  |  |  |  | 29 |  |  | 100 | 49 |  |  |  |  | H2S: Nil Fe: present the sample consisted of clear water with a trace of sediment and a trace of hydrocarbon
1 | 100/09-22-064-09W4/00 |  | Drld & ABD | CNRL ET AL SUGDEN 9-22-64-9 |  | 101-101.5 | 628.4 | 602 | 624.9 |  | Chem. And Geo. Lab Ltd. | E80-144-3 | 1980-02-07 | 1980-02-12 | 1980-02-22 | DST |  | Bottom | 333 | 348 |  |  |  |  | 30m mud cut water | 25.54 |  | 18.18 | 25.474 | 1.02 | 25 | 1.3374 | 25 | 8.6 | 21 | 0.34 | 25 | Much | 3826 | 80 | 488 | 67 |  |  |  |  | 1270 |  |  | 1049 | 18580 | 114 |  |  |  | The sample consisted of muddy water. The analysis is characteristic of a mud filtrate water. Fe present H2S nil
2 | 100/09-22-064-09W4/00 |  | Drld & ABD | CNRL ET AL SUGDEN 9-22-64-9 |  | 108-110.5 | 628.4 | 602 | 624.9 |  | Chem. And Geo. Lab Ltd. | E80-145-1 | 1980-02-09 | 1980-02-12 | 1980-03-10 | DST |  | Other | 373 | 381 |  |  |  |  | 1m mud | 11.85 |  | 10.33 | 11.333 | 1.008 | 25 | 1.3347 | 25 | 7.9 | 22 | 0.664 | 25 | Present | 3475 | 109 | 152 | 69 |  |  |  |  | 1550 |  |  | 192 | 5786 |  |  |  |  | Sampling Point: Top of tool The analysis determined on water extracted from mud and is characteristic of a mud filtrate water. Fe/H2S nil
1 | 100/07-28-064-09W4/00 |  | Drld & ABD | WESTMIN ET AL SUGDEN 7-28-64-9 |  | 101-101.5 | 651.2 | 622 | 647.6 |  | Chem. And Geo. Lab Ltd. | E85-11820-3 | 1985-01-13 | 1985-01-17 | 1985-01-29 | DST |  | DHS | 345 | 380 |  |  |  |  | 75.0m mud | 5.63 |  | 5.05 | 5.931 | 1.003 | 25 | 1.33 | 25 | 8.2 | 20 | 1.03 | 25 |  | 2100 | 17 | 44 | 11 |  |  |  |  | 2550 |  |  | 592 | 617 |  |  |  |  | Mcallister tester dhs rec'd under atm. Pressure and contained500 mL of mud only. Analysis determined on water extracted frommud.
2 | 100/07-28-064-09W4/00 |  | Drld & ABD | WESTMIN ET AL SUGDEN 7-28-64-9 |  | 109-111 | 651.2 | 622 | 647.6 |  | Chem. And Geo. Lab Ltd. | E85-11821 | 1985-01-15 | 1985-01-18 | 1985-01-29 | DST |  | Other | 514 | 518 |  |  |  |  | 5.0m mud | 4.57 |  | 2.9 | 0.853 |  |  | 1.33 | 25 | 8.5 | 20 | 1.89 | 25 | [9 empty] | 853 | [8 empty] | The analysis determined on water extracted from mud and ischaracteristic of a mud filtrate water.
3 | 100/07-28-064-09W4/00 |  | Drld & ABD | WESTMIN ET AL SUGDEN 7-28-64-9 |  | 108-110.5 | 651.2 | 622 | 647.6 |  | Chem. And Geo. Lab Ltd. | E85-11822-2 | 1985-01-16 | 1985-01-18 |  | DST |  | DHS | 402 | 406 |  |  |  |  | 4.0m mud | 4.8 |  | 3.47 | 1.425 |  |  | 1.33 | 25 | 8.6 | 20 | 1.57 | 25 | [9 empty] | 1425 | [8 empty] | Mcallister testers dhs rec'd under atm. Pressure and contained1.0 L of mud. The analysis is characteristic of a mud filtratewater.
1 | 100/06-29-064-09W4/00 |  | Susp GAS | DEVON SUGDEN 6-29-64-9 |  | 108-110.5 | 655.6 | 614.5 | 652 |  | Chem. And Geo. Lab Ltd. | E82-10455-3 | 1981-12-20 | 1981-12-22 | 1982-01-13 | DST |  | Other | 394 | 407 |  |  |  |  | 15.0m mud | 2.155 |  | 1.85 | 0.48 |  |  | 1.33 | 25 | 8.2 | 20 | 3.27 | 25 | [9 empty] | 480 | [8 empty] | The analysis determined on water extracted from mud and ischaracteristic of a mud filtrate water.
1 | 100/06-29-064-09W4/02 |  | Flow GAS | DEVON SUGDEN 6-29-64-9 |  |  | 655.6 | 614.5 | 652 |  | CORE LABORATORIES CANADA LTD |  |  |  |  | DST |  |  | 394 | 407 | [13 empty] | 8.2 |  | 3.27 | 25 | [9 empty] | 480
1 | 100/10-31-064-09W4/00 |  | Drld & ABD | BRASCAN ET AL SUGDEN 10-31-64-9 |  | 108-110.5 | 673.6 | 640.1 | 670 |  | Core Lab Canada Ltd. | 7021-8409-glc001 | 1978-03-13 | 1978-03-21 | 1978-03-30 | DST |  | Other | 416.1 | 426.7 |  |  |  |  | 196.0m oil-cut salt water |  |  |  | 14.79 | 1.01 | 16 | 1.33 | 24 | 8.5 |  | 0.48 | 25 |  | 4975 | 73 | 279 | 69 |  |  |  |  | 5863 |  |  | 400 | 3083 | 48
3 | 100/10-31-064-09W4/00 |  | Drld & ABD | BRASCAN ET AL SUGDEN 10-31-64-9 |  | 111-112 | 673.6 | 640.1 | 670 |  | Core Lab Canada Ltd. | 7021-8409-glc002 | 1978-03-14 | 1978-03-21 | 1978-03-30 | DST |  | Other | 566.6 | 577.3 |  |  |  |  | 427' salt water |  |  |  | 27.794 | 1.02 | 15.6 | 1.34 | 24 | 7.8 |  | 0.24 | 25 |  | 9940 | 124 | 437 | 189 |  |  |  |  | 16223 |  |  | 810 | 71 |  |  |  |  | Nacl equiv 27335
2 | 100/10-31-064-09W4/00 |  | Drld & ABD | BRASCAN ET AL SUGDEN 10-31-64-9 |  | 111-112 | 673.6 | 640.1 | 670 |  | Core Lab Canada Ltd. | 7021-8409-glc003 | 1978-03-14 | 1978-03-21 | 1978-03-30 | DST |  | Other | 566.6 | 577.3 |  |  |  |  | 130.1m salt water |  |  |  | 27.794 | 1.02 | 16 | 1.34 | 24 | 7.8 |  | 0.24 | 25 |  | 9940 | 124 | 437 | 189 |  |  |  |  | 16223 |  |  | 810 | 71
4 | 100/10-31-064-09W4/00 |  | Drld & ABD | BRASCAN ET AL SUGDEN 10-31-64-9 |  | 108-110.5 | 673.6 | 640.1 | 670 |  | Core Lab Canada Ltd. | 7021-8409-glc004 | 1978-03-15 | 1978-03-21 | 1978-03-30 | DST |  | Other | 416.1 | 420 |  |  |  |  | 130' watery mud |  |  |  | 15.16 | 1.013 | 15.6 | 1.33 | 24 | 8.1 |  | 0.38 | 25 |  | 5315 | 77 | 296 | 128 |  |  |  |  | 8849 |  |  | 400 | 95 |  |  |  |  | Nacl equiv 14933
5 | 100/10-31-064-09W4/00 |  | Drld & ABD | BRASCAN ET AL SUGDEN 10-31-64-9 |  | 108-110.5 | 673.6 | 640.1 | 670 |  | Core Lab Canada Ltd. | 7021-8409-glc005 | 1978-03-15 | 1978-03-21 | 1978-03-30 | DST |  | Other | 416.1 | 420 |  |  |  |  | 130' watery mud |  |  |  | 15.16 | 1.013 | 15.6 | 1.33 | 24 | 8.1 |  | 0.38 | 25 |  | 5315 | 77 | 296 | 128 |  |  |  |  | 8849 |  |  | 400 | 95 |  |  |  |  | Nacl equiv 14933
6 | 100/10-31-064-09W4/00 |  | Drld & ABD | BRASCAN ET AL SUGDEN 10-31-64-9 |  | 108-110.5 | 673.6 | 640.1 | 670 |  | Core Lab Canada Ltd. | 7021-8409-glc006 | 1978-03-15 | 1978-03-21 | 1978-03-30 | DST |  | Other | 416.1 | 420 |  |  |  |  | 39.6m water-cut mud |  |  |  | 15.16 | 1.013 | 16 | 1.33 | 24 | 8.1 |  | 0.38 | 25 |  | 5315 | 77 | 296 | 128 |  |  |  |  | 8849 |  |  | 400 | 95
2 | 100/12-34-064-09W4/00 |  | Susp GAS | CNRL ET AL SUGDEN 12-34-64-9 |  | 108-110.5 | 624.2 | 603 | 620.8 |  | Chem. And Geo. Lab Ltd. | C88-1062-2 | 1988-03-16 | 1988-03-17 | 1988-03-25 | Unkno |  | Separator | 367.5 | 372 | [5 empty] | 0.752 |  | 0.556 | 0.84 | 0.998 | 25 | 1.333 | 25 | 7 | 26 | 8.59 | 25 | Present | 160 | 10 | 20 | 56 |  |  |  |  | 188 |  |  | 342 | 64 |  |  |  |  | Colorless filtrate received from a sample containing a trace sediment and a air oxidized iron. Fe - Trace H2S - Nil
1 | 100/12-34-064-09W4/00 |  | Susp GAS | CNRL ET AL SUGDEN 12-34-64-9 |  | 108-110.5 | 624.2 | 603 | 620.8 |  | Chem. And Geo. Lab Ltd. | E85-12011-1 | 1985-01-21 | 1985-01-24 | 1985-02-07 | DST |  | Other | 368 | 373 |  |  |  |  | 5.0m mud | 4.2 |  | 3.02 | 1.125 |  |  | 1.3334 | 25 | 8.3 | 21 | 1.83 | 25 | Present | [8 empty] | 1125 | [8 empty] | The analysis determined on water extracted from mud and is characteristic of a mud filtrate water. Fe - Present H2S - Nil Sample point: Top Recovery
1 | 100/06-06-064-10W4/00 | Incomplete | ABD Zn GAS | CNRL ET AL CRAIGEND 6-6-64-10 | COLONY SS | LOWER CRETACEOUS | 593.1 | 563 | 589.6 |  | CHEMICAL AND GEOLOGICAL LABORATORIES LTD | E79-4992-2 | 1978-12-20 | 1978-12-22 | 1979-01-16 | DST |  | OTHER | 310.5 | 359 | [5 empty] | 4.84 |  | 3.18 | 1.039 |  |  | 1.33 | 25 | 9.1 | 18 | 1.89 | 25 | [9 empty] | 1039 | [8 empty] | THE ANALYSIS DETERMINED ON FILTRATE FROM MUD AND ISCHARACTERISTIC OF A MUD FILTRATE WATER.
1 | 100/06-06-064-10W4/02 |  | Susp GAS | CNRL ET AL CRAIGEND 6-6-64-10 |  |  | 593.1 | 563 | 589.6 |  | CORE LABORATORIES CANADA LTD |  |  |  |  | DST |  |  | 352 | 359 | [13 empty] | 9.1 |  | 1.89 | 25 | [9 empty] | 1039
4 | 100/10-21-064-10W4/00 |  | Drld & ABD | TOTAL CRAIGEND 10-21-64-10 |  | 376.7-381 | 605.6 | 566.3 | 601.4 |  | Chem. And Geo. Lab Ltd. | E76-2661 | 1976-01-24 | 1976-01-26 | 1976-02-04 | DST |  | Top | 474.3 | 477.9 |  |  |  |  | 90' drilling mud with oil specs | 2.72 |  | 2.04 | 2.327 | 1.003 | 15.6 | 1.3332 | 25 | 10 | 21.1 | 2.6 | 25 | Much | 853 |  | 35 | 3 |  |  |  |  | 790 |  |  | 136 | 193 | 317 |  | 0 |  | Fe: Present OH, H2s: Nil The sample consisted of muddy water with a thin layer of hydrocarbon.
2 | 100/10-21-064-10W4/00 |  | Drld & ABD | TOTAL CRAIGEND 10-21-64-10 |  | 376.7-381 | 605.6 | 566.3 | 601.4 |  | Chem. And Geo. Lab Ltd. | E76-2662-2 | 1976-01-24 | 1976-01-26 | 1976-02-05 | DST |  | Bottom | 351.1 | 359.7 |  |  |  |  | 160'mud | 11.12 |  | 8.04 | 10.492 | 1.009 | 15.6 | 1.3345 | 25 | 9.5 | 22.2 | 0.541 | 25 | Much | 3856 |  | 176 | 17 |  |  |  |  | 6030 |  |  | 193 | 208 | 12 |  | 0 |  | Fe: Trace OH, H2s: Nil The sample consisted of muddy water.
1 | 100/10-21-064-10W4/00 |  | Drld & ABD | TOTAL CRAIGEND 10-21-64-10 |  | 376.7-381 | 605.6 | 566.3 | 601.4 |  | CHEMICAL AND GEOLOGICAL LABORATORIES LTD | E76-2663 | 1976-01-24 | 1976-01-26 | 1976-02-04 | DST |  | Middle | 315.5 | 327.7 |  |  |  |  | 6.1m mud | 4.44 |  | 3.63 | 1.135 |  |  | 1.3333 | 25 | 9.7 | 22.2 | 2.16 | 25 | much | [8 empty] | 1135 | [6 empty] | 0 |  | Fe: Present H2s: Nil The analysis determined on water recovered from mud and is characteristic of a mud filtrate water.
3 | 100/10-21-064-10W4/00 |  | Drld & ABD | TOTAL CRAIGEND 10-21-64-10 |  | 376.7-381 | 605.6 | 566.3 | 601.4 |  | CHEMICAL AND GEOLOGICAL LABORATORIES LTD | E76-8662-1 | 1976-01-24 | 1976-01-26 | 1976-02-05 | DST |  | Top | 351.1 | 359.7 | [15 empty] | 0.602 | 25 | [18 empty] | very muddy water with a thin layer of hydrocarbon scum.
1 | 100/10-25-064-10W4/00 |  | ABD GAS | DEVON CRGND 10-25-64-10 |  | 108-110.5 | 684.4 | 630 | 682.7 |  | Chem. And Geo. Lab Ltd. | E88-4389 | 1987-12-20 | 1987-12-23 | 1988-01-13 | DST |  | Other | 420 | 437 |  |  |  |  | 18 m of gasified drilling fluid
2 | 100/10-25-064-10W4/00 |  | ABD GAS | DEVON CRGND 10-25-64-10 |  | 108-110.5 | 684.4 | 630 | 682.7 |  | Chem. And Geo. Lab Ltd. | E88-4389-3 | 1987-12-20 | 1987-12-23 | 1988-01-13 | DST |  | Other | 420 | 437 |  |  |  |  | 18 m of gasified drilling fluid | 0.574 |  | 0.029 | 0.825 |  |  | 1.33 | 25 | 8.9 | 25 | 2.13 | 25 | [9 empty] | 825 | [8 empty] | Sample consisted of mud. The analysis is characteristic of a mudfiltrate water.
1 | 100/03-28-064-10W4/00 |  | Flow GAS | PEOC CRGND 3-28-64-10 |  | 108-110.5 | 596.9 | 569 | 593.7 |  | Geotechnical Resources Ltd. | 5554-W1 | 1991-03-22 | 1991-03-26 |  | DST |  | Bottom | 356 | 360 | [8 empty] | 20.303 | 1.01 | 15 | 1.339 | 25 | 7.7 | 25 | 0.289 | 25 |  | 7400 | 45 | 339 | 160 | 12.1 | 33.5 | 0 | 6.5 | 11900 |  | 5.1 | 368 | 34.2 |  |  |  |  | Cations/Anions: 1.03
2 | 100/03-28-064-10W4/00 |  | Flow GAS | PEOC CRGND 3-28-64-10 |  | 108-110.5 | 596.9 | 569 | 593.7 |  | Geotechnical Resources Ltd. | 5554-W2 | 1991-03-22 | 1991-03-26 |  | DST |  | Bottom Hole Sampler | 356 | 360 | [8 empty] | 23.52 | 0.981 | 15 | 1.341 | 25 | 7.7 | 25 | 0.293 | 25 |  | 8150 | 255 | 474 | 184 | 0.8 | 38.8 |  | 5 | 13800 |  | 5.2 | 264 | 343 |  |  |  |  | Fe <0.03
1 | 100/03-28-064-10W4/02 |  | Susp GAS | PEOC CRGND 3-28-64-10 | BOW ISLAND FM | LOWER CRETACEOUS (MIDDLE TO UPPER ALBIAN) | 596.9 | 569 | 593.7 |  | GEOTECHNICAL RESOURCES LTD | 5554-W1 | 1991-03-22 | 1991-03-26 | 1991-04-02 | DST |  | DST | 356 | 360 | [8 empty] | 20.303 | 1.01 | 15 | 1.34 | 25 | 7.7 | 25 | 0.29 | 25 |  | 7400 | 45 | 339 | 160 | 12.1 | 33.5 |  | 6.5 | 11900 |  | 5.1 | 368 | 34
2 | 100/03-28-064-10W4/02 |  | Susp GAS | PEOC CRGND 3-28-64-10 | BOW ISLAND FM | LOWER CRETACEOUS (MIDDLE TO UPPER ALBIAN) | 596.9 | 569 | 593.7 |  | GEOTECHNICAL RESOURCES LTD | 5554-W2 | 1991-03-22 | 1991-03-26 | 1991-04-02 | DST |  | DHS | 356 | 360 | [8 empty] | 23.52 | 0.981 | 15 | 1.34 | 25 | 7.7 | 25 | 0.29 | 25 |  | 8150 | 255 | 474 | 184 | 0.8 | 38.8 |  | 5 | 13800 |  |  | 264 | 343
1 | 100/01-31-064-10W4/00 |  | Flow GAS | PEOC CRGND 1-31-64-10 |  | 108-110.5 | 599.2 | 557 | 596 |  | Core Lab Canada Ltd. | 52136-92-157-1 | 1992-02-17 | 1992-02-19 |  | DST |  | Top | 356 | 360 |  |  |  |  | 60 m of fluid |  |  |  | 22.96 | 1.018 | 15 | 1.337 | 25 | 7.7 |  | 0.258 | 25 |  | 8300 | 47 | 386 | 179 |  |  |  |  | 13758 |  |  | 265 | 25 |  |  |  |  | Nacl equiv. 22913 Fe not detected H2S not detected
2 | 100/01-31-064-10W4/00 |  | Flow GAS | PEOC CRGND 1-31-64-10 |  | 108-110.5 | 599.2 | 557 | 596 |  | Core Lab Canada Ltd. | 52136-92-157-2 | 1992-02-17 | 1992-02-18 | 1992-02-18 | DST |  | Other | 356 | 360 |  |  |  |  | 60 m of fluid |  |  |  | 24.518 | 1.019 | 15.6 | 1.3372 | 25 | 7.9 |  | 0.242 | 25 |  | 8900 | 51 | 408 | 180 |  |  |  |  | 14733 |  |  | 231 | 15 |  |  |  |  | Sample obtained from: Top of tool Fe not detected H2S not detected
3 | 100/01-31-064-10W4/00 |  | Flow GAS | PEOC CRGND 1-31-64-10 |  | 108-110.5 | 599.2 | 557 | 596 |  | Core Laboratories | 52136-92-157-3 | 1992-02-17 | 1992-02-19 |  | DST |  | Bottom Hole Sampler | 356 | 360 |  |  |  |  | 60 m of fluid |  |  |  | 24.153 | 1.018 | 15.6 | 1.3372 | 25 | 7.5 |  | 0.245 | 25 |  | 8700 | 50 | 410 | 165 |  |  |  |  | 14609 |  |  | 174 | 45 |  |  |  |  | Fe not detected H2S not detected NaC1 equiv. 24147
1 | 100/01-31-064-10W4/02 |  | Flow GAS | PEOC CRGND 1-31-64-10 | BOW ISLAND FM | LOWER CRETACEOUS (MIDDLE TO UPPER ALBIAN) | 599.2 | 557 | 596 |  | CORE LABORATORIES CANADA LTD | 52136-92-157 | 1992-02-17 | 1992-02-19 | 1992-02-26 | DST |  | DST | 356 | 360.1 | [8 empty] | 22.96 | 1.017 | 15.6 | 1.34 | 25 | 7.7 | 25 | 0.26 | 25 |  | 8300 | 47 | 386 | 179 |  |  |  |  | 13758 |  |  | 265 | 25 |  |  |  |  | NACL EQUIV. 22913
2 | 100/01-31-064-10W4/02 |  | Flow GAS | PEOC CRGND 1-31-64-10 | BOW ISLAND FM | LOWER CRETACEOUS (MIDDLE TO UPPER ALBIAN) | 599.2 | 557 | 596 |  | CORE LABORATORIES CANADA LTD | 52136-92-157 | 1992-02-17 | 1992-02-19 | 1992-02-26 | DST |  | DST | 356 | 360.1 | [8 empty] | 24.517 | 1.018 | 15.6 | 1.34 | 25 | 7.9 | 25 | 0.24 | 25 |  | 8900 | 51 | 408 | 180 |  |  |  |  | 14733 |  |  | 231 | 15 |  |  |  |  | NACL EQUIV. 24501
3 | 100/01-31-064-10W4/02 |  | Flow GAS | PEOC CRGND 1-31-64-10 | BOW ISLAND FM | LOWER CRETACEOUS (MIDDLE TO UPPER ALBIAN) | 599.2 | 557 | 596 |  | CORE LABORATORIES CANADA LTD | 52136-92-157 | 1992-02-17 | 1992-02-19 | 1992-02-26 | DST |  | DHS | 356 | 360.1 | [8 empty] | 24.153 | 1.018 | 15.6 | 1.34 | 25 | 7.5 | 25 | 0.25 | 25 |  | 8700 | 50 | 410 | 165 |  |  |  |  | 14609 |  |  | 174 | 45 |  |  |  |  | NACL EQUIV. 24147
1 | 100/04-33-064-10W4/00 |  | Susp GAS | REGENT CRAIGEND 4-33-64-10 |  | 108-110.5 | 624.8 | 595 | 621.6 |  | Chemex Labs (Alberta) Ltd. | 97-14173-03 | 1996-11-25 | 1996-12-05 | 1996-12-12 | Unkno |  | HPS | 372 | 374 | [7 empty] | 29.9 | 28.049 | 1.021 |  | 1.336 |  | 6.8 |  | 0.236 |  |  | 9600 | 40.7 | 433 | 231 | 17.2 | 44.3 | 1.5 |  | 17500 |  |  | 181 | [5 empty] | Sampling point: wellhead high pressure separator H2S absent SO4 <1 CO3 <1 OH <1
1 | 100/04-33-064-10W4/02 |  | Susp GAS | REGENT CRAIGEND 4-33-64-10 |  |  | 624.8 | 595 | 621.6 |  | CHEMEX LABS ALBERTA INC. | 97-14173-03 | 1996-11-25 | 1996-12-05 | 1996-12-12 | PROD |  | WELLHEAD | 372 | 374 | [7 empty] | 29.9 | 28 | 1.021 | 25 | 1.34 | 25 | 6.8 | 25 | 0.24 | 25 |  | 9600 | 41 | 433 | 231 | 17.2 | 44.3 | 1.5 |  | 17500 |  |  | 181 | 1 | 1
2 | 100/06-02-064-11W4/00 |  | Drld & ABD | CNRL ET AL CRAIGEND 6-2-64-11 |  | 376.7-381 | 595.9 | 550.2 | 593.8 |  | Core Lab Canada Ltd. | CAL-2-3259 2of2 | 1970-11-21 |  | 1970-12-01 | DST |  | Other | 323.1 | 330.4 |  |  |  |  | 360m salty water |  |  |  | 24.835 | 1.017 | 15.6 | 1.336 | 20.6 | 8.1 |  | 0.275 | 20.556 |  | 8933 |  | 498 | 152 |  |  |  |  | 14867 |  |  | 322 | 63
1 | 100/06-02-064-11W4/00 |  | Drld & ABD | CNRL ET AL CRAIGEND 6-2-64-11 |  | 376.7-381 | 595.9 | 550.2 | 593.8 |  | Core Laboratories - Canada Ltd | CAL-2-3259 1of2 | 1970-11-20 |  | 1970-12-01 | DST |  | Bottom | 361.5 | 366.4 |  |  |  |  | 190m fluid |  |  |  | 25.506 | 1.019 | 15.6 | 1.338 | 20.6 | 8.3 |  | 0.27 | 20.556 |  | 9076 |  | 632 | 135 |  |  |  |  | 15243 |  |  | 312 | 108
1 | 100/05-03-064-11W4/00 |  | Susp GAS | CNRL ET AL CRAIGEND 5-3-64-11 |  | 101-101.5 | 604.1 | 566.3 | 601.7 |  | Chem. And Geo. Lab Ltd. | E76-3416-2 | 1976-02-11 | 1976-02-17 | 1976-03-04 | DST |  | Other | 312.4 | 342.9 |  |  |  |  | 38.1m mud | 8.485 |  | 5.675 | 1.18 |  |  | 1.33 | 25 | 9.5 | 21 | 1.3 | 25 | [9 empty] | 1180 | [8 empty] | The analysis determined on water rec'd from mud and ischaracteristic of a mud filtrate water.
2 | 100/05-03-064-11W4/00 |  | Susp GAS | CNRL ET AL CRAIGEND 5-3-64-11 |  | 108-110.5 | 604.1 | 566.3 | 601.7 |  | Chem. And Geo. Lab Ltd. | E76-3444 -3 | 1976-02-13 | 1976-02-18 | 1976-03-08 | DST |  | Other | 376.4 | 378.9 |  |  |  |  | 85.3m oil-cut salt water:9.1m water-cut mud | 28.6 |  | 25.98 | 26.912 | 1.02 | 16 | 1.34 | 25 | 7.9 | 21 | 0.23 | 25 |  | 9614 |  | 456 | 267 |  |  |  |  | 16180 |  |  | 351 | 44 |  |  |  |  | The sample consisted of clear; colorless water with a thinlayer of sed.
1 | 100/11-04-064-11W4/00 |  | Susp GAS | CNRL ET AL CRAIGEND 11-4-64-11 |  | 101-101.5 | 607.4 | 564.2 | 604.2 |  | Chem. And Geo. Lab Ltd. | E78-0148-3 | 1978-07-26 | 1978-07-27 | 1978-08-11 | DST |  | Other | 324.3 | 338.3 |  |  |  |  | 42.7m mud | 5.935 |  | 2.95 | 0.625 |  |  | 1.33 | 25 | 8.9 | 26 | 2.36 | 25 | [9 empty] | 625 | [8 empty] | Mud.
2 | 100/11-04-064-11W4/00 |  | Susp GAS | CNRL ET AL CRAIGEND 11-4-64-11 |  | 108-110.5 | 607.4 | 564.2 | 604.2 |  | Chem. And Geo. Lab Ltd. | E78-0149-2 | 1978-07-27 | 1978-07-27 | 1978-08-10 | DST |  | Other | 366.4 | 371.9 |  |  |  |  | 54.9m salt water | 27.52 |  | 24.88 | 26.207 | 1.016 | 16 | 1.34 | 25 | 7.8 | 28 | 0.24 | 25 |  | 9516 |  | 391 | 188 |  |  |  |  | 15520 |  |  | 244 | 348 |  |  |  |  | Sample consisted of water with a trace of sed.
2 | 100/16-09-064-11W4/00 |  | ABD GAS | CNRL ET AL CRAIGEND 16-9-64-11 |  | 108-110.5 | 599.5 | 563 | 596 |  | Chem. And Geo. Lab Ltd. | E79-13338-1 | 1979-08-15 | 1979-08-20 |  | DST |  | Other | 356 | 364 |  |  |  |  | 3.0m mud | 13 |  | 11.41 | 12.153 | 1.009 | 25 | 1.33 | 25 | 8.2 | 25 | 0.84 | 25 |  | 4320 | 54 | 187 | 79 |  |  |  |  | 6830 |  |  | 383 | 300 |  |  |  |  | The sample consisted of sl. Salty; muddy water.
1 | 100/16-09-064-11W4/00 |  | ABD GAS | CNRL ET AL CRAIGEND 16-9-64-11 |  | 101-101.5 | 599.5 | 563 | 596 |  | Chem. And Geo. Lab Ltd. | E79-13339 | 1979-08-15 | 1979-08-20 | 1979-09-07 | DST |  | Other | 320.5 | 328.5 |  |  |  |  | 4.0m mud | 4.2 |  | 3.15 | 1.285 |  |  | 1.33 | 25 | 8.8 | 25 | 3.58 | 25 | [9 empty] | 1285 | [8 empty] | The analysis determined on water filtered from mud and ischarateristic of a mud filtrate water.
1 | 100/07-17-064-11W4/00 |  | ABD Zn GAS | FOX ET AL CRAIGEND 7-17-64-11 |  | 101-101.5 | 611.1 | 565 | 607.9 |  | CHEMICAL AND GEOLOGICAL LABORATORIES LTD | E78-0418-1 | 1978-08-04 | 1978-08-08 |  | DST |  | Other | 314.9 | 348.4 |  |  |  |  | 46m drilling mud | 5.745 |  | 3.72 | 0.651 |  |  | 1.3337 | 25 | 9.3 | 26 | 1.73 | 25 | much | [8 empty] | 651 | [6 empty] | 0 |  | Sample Point: Top of Tool Fe: present The analysis determined on water recovered from mud and is characteristic of a mud filtrate water
2 | 100/07-17-064-11W4/00 |  | ABD Zn GAS | FOX ET AL CRAIGEND 7-17-64-11 |  | 111.8-127 | 611.1 | 565 | 607.9 |  | CHEMICAL AND GEOLOGICAL LABORATORIES LTD | E78-0419-3 | 1978-08-06 | 1978-08-08 | 1978-08-22 | DST |  | Bottom | 518 | 533 |  |  |  |  | 172m salt water, 46m watery drilling mud | 34.23 |  | 29.37 | 31.022 | 1.024 | 16 | 1.3384 | 25 | 6.9 | 23 | 0.21 | 25 | present | 11287 |  | 338 | 249 |  |  |  |  | 18150 |  |  | 971 | 27 |  |  | 0 |  | Na=Na+K Fe: present The sample consisted of murky salt water with a trace of hydrocarbon present
3 | 100/07-17-064-11W4/00 |  | ABD Zn GAS | FOX ET AL CRAIGEND 7-17-64-11 |  | 111.8-127 | 611.1 | 565 | 607.9 |  | CHEMICAL AND GEOLOGICAL LABORATORIES LTD | E78-419-1 | 1978-08-06 | 1978-08-08 |  | DST |  | Top | 518 | 533 | [15 empty] | 0.496 | 25 | [18 empty] | Mud.
4 | 100/07-17-064-11W4/00 |  | ABD Zn GAS | FOX ET AL CRAIGEND 7-17-64-11 |  | 111.8-127 | 611.1 | 565 | 607.9 |  | CHEMICAL AND GEOLOGICAL LABORATORIES LTD | E78-419-2 | 1978-08-06 | 1978-08-08 |  | DST |  | Middle | 518 | 533 | [15 empty] | 0.217 | 25 | [18 empty] | Murky water
2 | 100/07-17-064-11W4/02 |  | Susp GAS | FOX ET AL CRAIGEND 7-17-64-11 |  |  | 611.1 | 565 | 607.9 |  | CORE LABORATORIES CANADA LTD |  |  |  |  | DST |  |  | 518.2 | 533.4 | [9 empty] | 1.02 | 15.6 |  |  | 6.9 |  | 0.21 | 25 |  |  |  | 338 | 249 |  |  |  |  | 18150 |  |  | 971 | 27
1 | 100/07-17-064-11W4/02 |  | Susp GAS | FOX ET AL CRAIGEND 7-17-64-11 |  |  | 611.1 | 565 | 607.9 |  | CORE LABORATORIES CANADA LTD |  |  |  |  | DST |  |  | 314.9 | 348.4 | [13 empty] | 9.3 |  | 1.73 | 25 | [9 empty] | 651
1 | 100/10-18-064-11W4/00 |  | Susp GAS | FOX ET AL CRAIGEND 10-18-64-11 |  | 108-110.5 | 608 | 413 | 604.8 |  | CHEMEX LABS ALBERTA INC. | 95-15999-01 | 1995-09-07 | 1995-09-11 | 1995-09-12 | DST |  | Bottom | 368 | 373 |  |  |  |  | 48 metres |  |  | 23.44 | 24.938 | 1.018 | 25 | 1.336 | 25 | 7.4 | 25 | 0.29 | 25 |  | 10000 | 41.1 | 336 | 117 | 12.4 | 32.7 | 0.3 |  | 14100 |  |  | 270 | 28 |  |  |  |  | Ba/Fe meq/L: < 0.1 CO3/OH mg/L: < 0.1 H2S absent Hardness, caCO3, mg/L: 1320 Alkalinity, CaCO3, mg/L: < 1
1 | 100/10-18-064-11W4/02 |  | Susp GAS | FOX ET AL CRAIGEND 10-18-64-11 | BOW ISLAND FM | LOWER CRETACEOUS (MIDDLE TO UPPER ALBIAN) | 608 | 413 | 604.8 |  | CHEMEX LABS ALBERTA INC. | 95-15999-01 | 1995-09-07 | 1995-09-11 | 1995-09-12 | DST |  | DST | 368 | 373 | [7 empty] | 23.44 |  | 1.018 | 25 | 1.34 | 25 | 7.4 | 25 | 0.29 | 25 |  | 10000 | 41 | 336 | 117 | 12.4 | 32.7 | 0.3 |  | 14100 |  |  | 270 | 28 | 1 |  |  |  | HARDNESS, CACO3, MG/L: 1320. ALKALINITY, CACO3, MG/L: <1
2 | 100/10-22-064-11W4/00 |  | Susp GAS | PEOC CRAIGND 10-22-64-11 |  | 376.7-381 | 592.8 | 557.8 | 589.8 |  | Chem. And Geo. Lab Ltd. | E75-5873-3 | 1975-01-24 | 1975-01-27 | 1975-02-17 | DST |  | Other | 301.8 | 356.6 | [5 empty] | 4.15 |  | 2.255 | 2.68 | 1.003 | 16 | 1.3334 | 25 | 9.4 | 20 | 5.67 | 25 |  | 800 |  | 42 | 25 |  |  |  |  | 254 |  |  | 813 | 506 | 240 |  |  |  | The analysis determined on water rec'd from mud and ischaracteristic of a mud filtrate water. Interval : 1134' - 1170' . 990' - 1026 ' . Fe = trace . OH ; H2S = nil .
1 | 100/10-22-064-11W4/00 |  | Susp GAS | PEOC CRAIGND 10-22-64-11 |  | 376.7-381 | 592.8 | 557.8 | 589.8 |  | Chem. And Geo. Lab Ltd. | E75-6507-3 | 1975-01-23 | 1975-01-29 | 1975-02-13 | DST |  | Bottom | 493.8 | 493.8 | [5 empty] | 7.32 |  | 6.26 | 7.037 | 1.007 | 16 | 1.33 | 25 | 10.3 | 20 | 1.07 | 25 |  | 2756 |  | 10 | 18 |  |  |  |  | 2927 |  |  |  | 465 | 822 | 39 |  |  | The analysis determined on clear water filtered from muddywater and is characteristic of a filtrate water. HCO3 = nil . Fe = trace .
3 | 100/10-22-064-11W4/00 |  | Susp GAS | PEOC CRAIGND 10-22-64-11 |  | 376.7-381 | 592.8 | 557.8 | 589.8 |  | Travis Chemicals | TC 4044 W-590 | 1975-07-17 | 1975-07-29 | 1975-07-30 | PROD |  | Separator | 347.5 | 348.7 | [8 empty] | 11.187 | 1.005 | 16 |  |  | 6.7 | 20 | 0.608 | 25 |  | 4171 |  | 63 | 44 |  |  |  |  | 6194 |  |  | 324 | 391 |  |  |  |  | Turbid and red brown in color; some clay like particals at thebottom. And oil film adhering to the sides of the container. Hardness= 338.00
2 | 100/07-24-064-11W4/00 |  | Drld & ABD | TOTAL CRAIGEND 7-24-64-11 |  | 376.7-381 | 593.1 | 544.1 | 588.9 |  | Chem. And Geo. Lab Ltd. | E76-3281 | 1976-02-11 | 1976-02-13 |  | DST |  | Other | 489.2 | 499.9 |  |  |  |  | 60' mud | 5.24 |  | 4.09 | 1.9 |  |  | 1.3335 | 25 | 8.4 | 21.1 | 1.59 | 25 | present | [8 empty] | 1900 | [8 empty] | Sample point: top tool Fe present H2S nil The analysis determined on water rec'd from mud and is characteristic of a mud filtrate water.
1 | 100/07-24-064-11W4/00 |  | Drld & ABD | TOTAL CRAIGEND 7-24-64-11 |  | 376.7-381 | 593.1 | 544.1 | 588.9 |  | Chem. And Geo. Lab Ltd. | E76-3282 | 1976-02-11 | 1976-02-13 |  | DST |  | Other | 460.6 | 466 |  |  |  |  | 30' mud | 4.705 |  | 4.035 | 2.05 |  |  | 1.3335 | 25 | 8.3 | 21.1 | 1.43 | 25 | present | [8 empty] | 2050 | [8 empty] | Sample point top tool Fe present H2S nil The analysis determined on water rec'd from mud and is characteristic of a mud filtrate water.
5 | 100/07-24-064-11W4/00 |  | Drld & ABD | TOTAL CRAIGEND 7-24-64-11 |  | 376.7-381 | 593.1 | 544.1 | 588.9 |  | Chem. And Geo. Lab Ltd. | E76-3283-1 | 1976-02-12 | 1976-02-13 |  | DST |  | Top | 348.1 | 358.4 | [15 empty] | 0.549 | [19 empty] | Watery mud sample
6 | 100/07-24-064-11W4/00 |  | Drld & ABD | TOTAL CRAIGEND 7-24-64-11 |  | 376.7-381 | 593.1 | 544.1 | 588.9 |  | Chem. And Geo. Lab Ltd. | E76-3283-3 | 1976-02-12 | 1976-02-13 |  | DST |  | Unknown | 348.1 | 358.4 |  |  |  |  | 430' water; 30' mud; 410 salt water | 28.74 |  | 26.04 | 28.196 | 1.02 | 15.6 | 1.3374 | 25 | 7.7 | 21.1 | 0.232 | 25 | present | 10223 |  | 470 | 208 |  |  |  |  | 17060 |  |  | 173 | 62 |  |  |  |  | Fe present Co3/OH/H2S nil The sample consisted of clear; colorless water with a thin layer of sed.
3 | 100/07-24-064-11W4/00 |  | Drld & ABD | TOTAL CRAIGEND 7-24-64-11 |  | 376.7-381 | 593.1 | 544.1 | 588.9 |  | Chem. And Geo. Lab Ltd. | E76-3284-1 | 1976-02-12 | 1976-02-13 |  | DST |  | Top | 304.5 | 314.9 |  |  |  |  | 50' mud | [10 empty] | 1.46 |  | present | [17 empty] | Mud sample
4 | 100/07-24-064-11W4/00 |  | Drld & ABD | TOTAL CRAIGEND 7-24-64-11 |  | 376.7-381 | 593.1 | 544.1 | 588.9 |  | Chem. And Geo. Lab Ltd. | E76-3284-2 | 1976-02-12 | 1976-02-13 |  | DST |  | Bottom | 304.5 | 314.9 |  |  |  |  | 50' mud | 4.99 |  | 4.05 | 1.945 |  |  | 1.3335 | 25 | 8.3 | 21.1 | 1.62 | 25 | present | [8 empty] | 1945 | [8 empty] | Fe present H2S nil The analysis determined on water rec'd from mud and is characteristic of a mud filtrate wateer.
1 | 100/11-30-064-11W4/00 |  | Flow GAS | PEOC CRGND 11-30-64-11 |  | 108-110.5 | 616 | 530.4 | 613.6 |  | Core Laboratories | 0654-52136-2002-12 | 2002-02-22 | 2002-03-14 |  | Unkno |  | Separator | 374 | 376.1 | [8 empty] | 9.875 | 0.982 | 15.6 | 1.338 | 18 | 7.5 |  | 0.94 | 25 |  | 3508 | 33 | 223.8 | 65.2 |  |  |  |  | 5167.2 |  |  | 360.6 | 516.9 |  |  |  |  | N.D.- Not Detected. Hydrocarbon present in sample (refer to Specific Gravity).
1 | 100/12-35-064-11W4/00 |  | Susp GAS | PEOC CRGND 12-35-64-11 |  | 108-110.5 | 595.4 | 562 | 592.2 |  | Chem. And Geo. Lab Ltd. | E90-7839-1 | 1990-08-25 | 1990-08-28 | 1990-09-05 | DST |  | Other | 356 | 360 |  |  |  |  | 10 m | 25.49 |  | 20.5 | 25.651 | 1.013 | 25 | 1.34 | 25 | 7.9 | 26 | 0.32 | 25 |  | 9300 | 35 | 360 | 376 |  |  |  |  | 15300 |  |  | 224 | 56 |  |  |  |  | Sample consisted of salt water.
1 | 100/12-35-064-11W4/02 |  | Susp GAS | PEOC CRGND 12-35-64-11 | BOW ISLAND FM | LOWER CRETACEOUS (MIDDLE TO UPPER ALBIAN) | 595.4 | 562 | 592.2 |  | CHEMICAL AND GEOLOGICAL LABORATORIES LTD | E90-7839-1 | 1990-08-25 | 1990-08-28 | 1990-09-05 | DST |  |  | 356 | 360 | [5 empty] | 25.49 |  | 20.5 | 25.651 | 1.013 | 25 | 1.34 | 25 | 7.9 | 26 | 0.32 | 25 |  | 9300 | 35 | 360 | 376 |  |  |  |  | 15300 |  |  | 224 | 56 |  |  |  |  | SAMPLE CONSISTED OF SALT WATER.
1 | 100/06-02-064-12W4/00 |  | ABD Zn | PEOC CRAIGND 6-2-64-12 |  | 376.7-381 | 613.3 | 566.9 | 609.6 |  | Core Lab Canada Ltd. | CAL-2-1783 | 1970-03-01 |  |  | DST |  | Other | 523.6 | 531 |  |  |  |  | 45.7m salt water |  |  |  | 32.943 | 1.022 | 15.6 | 1.34 | 18.3 | 7.3 |  | 0.2 | 22.222 |  | 11733 |  | 454 | 351 |  |  |  |  | 19243 |  |  | 1147 | 15 |  |  |  |  | Date of analysis: March 10, 1970 H2S: Absent Ba: Absent Fe: Present
2 | 100/06-02-064-12W4/00 |  | ABD Zn | PEOC CRAIGND 6-2-64-12 |  | 376.7-381 | 613.3 | 566.9 | 609.6 |  | Core Laboratories | CBH-1-1934-1 | 1970-03-03 |  |  | DST |  | Top | 378.6 | 383.4 | [8 empty] | 15.185 | 1.01 | 15.6 | 1.34 | 18.3 | 7.1 |  | 0.414 | 22.222 |  | 5403 |  | 258 | 114 |  |  |  |  | 8674 |  |  | 600 | 136 |  |  |  |  | Date of analysis: March 10, 1970 H2S: Absent Ba: Absent Fe: Trace
3 | 100/06-02-064-12W4/00 |  | ABD Zn | PEOC CRAIGND 6-2-64-12 |  | 376.7-381 | 613.3 | 566.9 | 609.6 |  | Core Laboratories - Canada Ltd | CAL-2-1783-1 | 1970-03-03 |  |  | DST |  | Unknown | 385.3 | 397.5 | [8 empty] | 28.625 | 1.019 | 15.6 | 1.34 | 18.3 | 7.4 |  | 0.23 | 22.222 |  | 10178 |  | 513 | 286 |  |  |  |  | 17129 |  |  | 498 | 21 |  |  |  |  | Date of analysis: March 10, 1970 H2S: Absent Ba: Absent Fe: Trace
1 | 100/06-02-064-12W4/02 |  | Drld & ABD | PEOC CRAIGND 6-2-64-12 |  |  | 613.3 | 566.9 | 609.6 |  | CORE LABORATORIES CANADA LTD |  |  |  |  | DST |  |  | 378.6 | 383.4 | [9 empty] | 1.01 | 15.6 |  |  | 7.5 |  | 0.44 | 21 |  | 5444 |  | 242 | 119 |  |  |  |  | 8711 |  |  | 659 | 101
2 | 100/06-02-064-12W4/02 |  | Drld & ABD | PEOC CRAIGND 6-2-64-12 |  |  | 613.3 | 566.9 | 609.6 |  | CORE LABORATORIES CANADA LTD |  |  |  |  | DST |  |  | 378.6 | 383.4 | [9 empty] | 1.01 | 15.6 |  |  | 7.1 |  | 0.41 | 22 |  | 5403 |  | 258 | 114 |  |  |  |  | 8674 |  |  | 600 | 136
3 | 100/06-02-064-12W4/02 |  | Drld & ABD | PEOC CRAIGND 6-2-64-12 |  |  | 613.3 | 566.9 | 609.6 |  | CORE LABORATORIES CANADA LTD |  |  |  |  | DST |  |  | 385.3 | 397.5 | [9 empty] | 1.02 | 15.6 |  |  | 7.5 |  | 0.23 | 22 |  | 10178 |  | 513 | 286 |  |  |  |  | 17129 |  |  | 498 | 21
4 | 100/06-02-064-12W4/02 |  | Drld & ABD | PEOC CRAIGND 6-2-64-12 |  |  | 613.3 | 566.9 | 609.6 |  | CORE LABORATORIES CANADA LTD |  |  |  |  | DST |  |  | 385.3 | 397.5 | [9 empty] | 1.02 | 15.6 |  |  | 7.4 |  | 0.23 | 22 |  | 10088 |  | 509 | 286 |  |  |  |  | 16984 |  |  | 488 | 28
5 | 100/06-02-064-12W4/02 |  | Drld & ABD | PEOC CRAIGND 6-2-64-12 |  |  | 613.3 | 566.9 | 609.6 |  | CORE LABORATORIES CANADA LTD |  |  |  |  | DST |  |  | 523.6 | 531 | [9 empty] | 1.02 | 15.6 |  |  | 7.3 |  | 0.2 | 22 |  | 11735 |  | 454 | 351 |  |  |  |  | 19243 |  |  | 1147 | 15
6 | 100/06-02-064-12W4/02 |  | Drld & ABD | PEOC CRAIGND 6-2-64-12 |  |  | 613.3 | 566.9 | 609.6 |  | CORE LABORATORIES CANADA LTD |  |  |  |  | DST |  |  | 523.6 | 531 | [9 empty] | 1.02 | 15.6 |  |  | 7.2 |  | 0.2 | 22 |  | 11845 |  | 492 | 271 |  |  |  |  | 19243 |  |  | 1152 | 15
1 | 100/06-03-064-12W4/00 |  | Drld & ABD | PEOC CRAIGND 6-3-64-12 |  | 111.8-127 | 611.7 | 555.3 | 608.7 |  | Core Laboratories | 901-284 | 1972-02-01 | 1972-02-08 |  | DST |  | Above Tool | 381.6 | 385.3 | [8 empty] | 6.727 | [6 empty] | 0.486 | 23.333 | [9 empty] | 6727
4 | 100/07-04-064-12W4/00 |  | Drld & ABD | PUBCO CRAIGEND 7-4-64-12 |  | 376.7-381 | 617.5 | 566.9 | 613.9 |  | Halliburton Labs | AP-96/70 A | 1970-03-20 |  |  | DST |  | Other | 525.5 | 534 |  |  |  |  | 667' salt water |  |  |  | 33.358 | [9 empty] | 11933 |  | 360 | 335 |  |  |  |  | 19800 |  |  | 854 | 16 | 60 |  |  |  | Sample obtained from: Top of tool
1 | 100/07-04-064-12W4/00 |  | Drld & ABD | PUBCO CRAIGEND 7-4-64-12 |  | 376.7-381 | 617.5 | 566.9 | 613.9 |  | Halliburton Labs | AP-96/70 B | 1970-03-20 |  |  | DST |  | Other | 384.7 | 389.5 |  |  |  |  | 245' mud |  |  |  | 21.873 | [9 empty] | 7998 |  | 256 | 175 |  |  |  |  | 12900 |  |  | 366 | 58 | 120 |  |  |  | Sample obtained from: Top of tool
7 | 100/07-04-064-12W4/00 |  | Drld & ABD | PUBCO CRAIGEND 7-4-64-12 |  | 376.7-381 | 617.5 | 566.9 | 613.9 |  | Halliburton Labs | AP-96/70 C | 1970-03-20 |  |  | DST |  | Other | 545.6 | 566.9 |  |  |  |  | 877' muddy salt water |  |  |  | 33.102 | [9 empty] | 11917 |  | 376 | 335 |  |  |  |  | 19300 |  |  | 1098 | 16 | 60 |  |  |  | Sample obtained from: Top of tool
8 | 100/07-04-064-12W4/00 |  | Drld & ABD | PUBCO CRAIGEND 7-4-64-12 |  | 376.7-381 | 617.5 | 566.9 | 613.9 |  | Halliburton Labs | AP-96-70 C-3 | 1970-03-20 |  |  | DST |  | Other | 545.6 | 566.9 | [8 empty] | 20 | [17 empty] | 20000 | [8 empty] | Sample obtained from: middle of fluid
2 | 100/07-04-064-12W4/00 |  | Drld & ABD | PUBCO CRAIGEND 7-4-64-12 |  | 376.7-381 | 617.5 | 566.9 | 613.9 |  | Halliburton Labs | AP-96-70 B-2 | 1970-03-20 |  |  | DST |  | Other | 384.7 | 389.5 | [8 empty] | 3 | [17 empty] | 3000 | [8 empty] | Sample obtained from: Top of fluid
3 | 100/07-04-064-12W4/00 |  | Drld & ABD | PUBCO CRAIGEND 7-4-64-12 |  | 376.7-381 | 617.5 | 566.9 | 613.9 |  | Halliburton Labs | AP-96/70 B-3 | 1970-03-20 |  |  | DST |  | Other | 384.7 | 389.5 | [8 empty] | 9.5 | [17 empty] | 9500 | [8 empty] | Sample obtained from: Middle of fluid
9 | 100/07-04-064-12W4/00 |  | Drld & ABD | PUBCO CRAIGEND 7-4-64-12 |  | 376.7-381 | 617.5 | 566.9 | 613.9 |  | Halliburton Labs | AP-96/70 C-2 | 1970-11-20 |  |  | DST |  | Other | 545.6 | 566.9 | [8 empty] | 4 | [17 empty] | 4000 | [8 empty] | Sample obtained from: Top of fluid
5 | 100/07-04-064-12W4/00 |  | Drld & ABD | PUBCO CRAIGEND 7-4-64-12 |  | 376.7-381 | 617.5 | 566.9 | 613.9 |  | Halliburton Labs | AP-96/70 A-2 | 1970-03-20 |  |  | DST |  | Other | 525.5 | 534 | [8 empty] | 11.5 | [17 empty] | 11500 | [8 empty] | Sample obtained from: Top of fluid
6 | 100/07-04-064-12W4/00 |  | Drld & ABD | PUBCO CRAIGEND 7-4-64-12 |  | 376.7-381 | 617.5 | 566.9 | 613.9 |  | Halliburton Labs | AP-96/70 A-3 | 1970-03-20 |  |  | DST |  | Other | 525.5 | 534 | [8 empty] | 20 | [17 empty] | 20000 | [8 empty] | Sample obtained from: middle of fluid
2 | 100/06-05-064-12W4/00 |  | ABD Zn GAS | PEOC CRAIGND 6-5-64-12 |  | 109-111 | 600.8 | 550.2 | 595.9 |  | Chem. And Geo. Lab Ltd. | E77-3107 | 1977-01-12 | 1977-02-15 | 1977-02-28 | DST |  | Other | 490.7 | 496.8 |  |  |  |  | 4.6m oil-cut mud | 3.95 |  | 3.01 | 0.804 |  |  | 1.33 | 25 | 9.8 | 22 | 2.17 | 25 | [9 empty] | 804 | [8 empty] | The sample consisted of oil cut mud. The analysis was determinedon water rec' d from the mud and is characteristic of a mud filtratewater.
1 | 100/06-05-064-12W4/00 |  | ABD Zn GAS | PEOC CRAIGND 6-5-64-12 |  | 108-110.5 | 600.8 | 550.2 | 595.9 |  | Chem. And Geo. Lab Ltd. | E77-3108-3 | 1977-01-12 | 1977-02-15 | 1977-02-22 | DST |  | Other | 362.7 | 369.4 |  |  |  |  | 15.2m mud:76.2m water | 32.02 |  | 26.16 | 30.412 | 1.022 | 16 | 1.34 | 25 | 8 | 22 | 0.25 | 25 |  | 10867 |  | 549 | 280 |  |  |  |  | 18300 |  |  | 369 | 47 |  |  |  |  | The sample consisted of clear; colorless water with a thinlayer of sed and a trace of oil.
1 | 100/06-05-064-12W4/02 |  | Susp GAS | PEOC CRAIGND 6-5-64-12 |  |  | 600.8 | 550.2 | 595.9 |  | CORE LABORATORIES CANADA LTD |  |  |  |  | DST |  |  | 362.7 | 369.4 | [9 empty] | 1.02 | 15.6 |  |  | 8 |  | 0.25 | 25 |  | 10867 |  | 549 | 280 |  |  |  |  | 18300 |  |  | 369 | 47
2 | 100/06-05-064-12W4/02 |  | Susp GAS | PEOC CRAIGND 6-5-64-12 |  |  | 600.8 | 550.2 | 595.9 |  | CORE LABORATORIES CANADA LTD |  |  |  |  | DST |  |  | 490.7 | 496.8 | [13 empty] | 9.8 |  | 2.17 | 25 | [9 empty] | 804
1 | 100/06-07-064-12W4/00 |  | Susp GAS | PEOC CRAIGND 6-7-64-12 |  | 377-377.8 | 596.5 | 528.5 | 592.5 |  | Core Lab Canada Ltd. | CAL-2-1869 | 1970-03-09 |  | 1970-03-20 | DST |  | Top | 357.2 | 362.1 |  |  |  |  | 95.7m mud |  |  |  | 1.902 | [17 empty] | 1902
3 | 100/06-07-064-12W4/00 |  | Susp GAS | PEOC CRAIGND 6-7-64-12 |  | 377-377.8 | 596.5 | 528.5 | 592.5 |  | Core Lab Canada Ltd. | CAL-2-2298 | 1970-03-10 |  | 1970-07-03 | DST |  | Above Tool | 517.6 | 524.3 |  |  |  |  | 214.9m gas-cut salt water:36.6m mud-cut salt water |  |  |  | 7.4 | 1.003 | 15.6 | 1.34 | 23.9 | 8.5 |  | 0.75 | 23.889 |  | 2749 |  | 32 | 29 |  |  |  |  | 4080 |  |  | 488 | 22
2 | 100/06-07-064-12W4/00 |  | Susp GAS | PEOC CRAIGND 6-7-64-12 |  | 377-377.8 | 596.5 | 528.5 | 592.5 |  | OIL & GAS CONSERVATION BOARD | CAL-2-1869-2 | 1970-03-09 |  |  | DST |  | Top | 502 | 515.1 | [8 empty] | 8.099 | [17 empty] | 8099
2 | 100/06-08-064-12W4/00 |  | Susp GAS | PEOC CRAIGND 6-8-64-12 |  | 111.8-127 | 599.2 | 548.6 | 596.8 |  | Core Lab Canada Ltd. | 1991-52136-2004-4 | 2004-06-22 | 2004-06-29 |  | Unkno |  | Other | 514.8 | 516 | [8 empty] | 32.958 | 1.02 | 15.6 | 1.34 | 21 | 7 | 21 | 0.2 | 25 |  | 11180 | 102 | 543.9 | 257.3 | 18 | 53 |  |  | 19871.5 |  |  | 828.8 | 103.4 |  |  |  |  | N.D.- Not Detected. Fe and Mn (mg/L) < 0.5
1 | 100/06-08-064-12W4/00 |  | Susp GAS | PEOC CRAIGND 6-8-64-12 |  | 111.8-127 | 599.2 | 548.6 | 596.8 |  | Chem. And Geo. Lab Ltd. | C77-2402 | 1977-07-04 | 1977-07-11 | 1977-08-03 | DST |  | Other | 515.1 | 518.8 |  |  |  |  | 3.0m fresh water | 2.632 |  | 2.2 | 3.098 | 1.005 | 16 | 1.33 | 25 | 7.9 | 25 | 2.31 | 25 |  | 955 |  | 17 | 30 |  |  |  |  | 730 |  |  | 964 | 395 | 7 |  |  |  | Clear; colorless filtrate rec'd from a trace sed.
1 | 100/10-09-064-12W4/00 |  | ABD Zn GAS | PEOC CRAIGND 10-9-64-12 |  | 101.5-102.5 | 588.8 | 542 | 585.8 |  | Chem. And Geo. Lab Ltd. | E79-6511-2 | 1979-02-06 | 1979-02-09 | 1979-02-28 | DST |  | Other | 305 | 330 |  |  |  |  | 36.0m mud | 3.83 |  | 2.8 | 0.5 |  |  | 1.33 | 25 | 9.3 | 19 | 2.32 | 25 | [9 empty] | 500 | [8 empty] | The analysis determined on water filtered from mud and ischaracteristic of a mud filtrate water.
1 | 100/10-09-064-12W4/02 |  | Susp GAS | PEOC CRAIGND 10-9-64-12 |  |  | 588.8 | 542 | 585.8 |  | CORE LABORATORIES CANADA LTD |  |  |  |  | DST |  |  | 305 | 330 | [13 empty] | 9.3 |  | 2.32 | 25 | [9 empty] | 500
2 | 100/07-15-064-12W4/00 |  | ABD Zn GAS | PEOC CRAIGND 7-15-64-12 |  | 111.8-127 | 612.2 | 555 | 609 |  | Chem. And Geo. Lab Ltd. | E81-5172-3 |  | 1981-08-12 | 1981-09-01 | DST |  | Other | 525 | 533 |  |  |  |  | 205.0m salt water | 31.57 |  | 29.85 | 30.594 | 1.019 | 25 | 1.34 | 25 | 7.6 | 25 | 0.22 | 25 |  | 10778 | 107 | 480 | 316 |  |  |  |  | 17900 |  |  | 986 | 27 |  |  |  |  | The sample consisted of salt water with a suspension of ironoxide.
1 | 100/07-15-064-12W4/00 |  | ABD Zn GAS | PEOC CRAIGND 7-15-64-12 |  | 108-110.5 | 612.2 | 555 | 609 |  | Chem. And Geo. Lab Ltd. | E81-5173-1 | 1981-08-07 | 1981-08-12 | 1981-09-01 | DST |  | Other | 372 | 377 |  |  |  |  | 5.0m salt water-cut mud | 16.85 |  | 16.03 | 16.708 | 1.01 | 25 | 1.34 | 25 | 8 | 25 | 0.12 | 25 |  | 5956 | 43 | 223 | 162 |  |  |  |  | 9720 |  |  | 462 | 142 |  |  |  |  | The sample consisted of sl. Muddy salty water.
2 | 100/07-15-064-12W4/02 |  | Flow GAS | PEOC CRAIGND 7-15-64-12 |  |  | 612.2 | 555 | 609 |  | CORE LABORATORIES CANADA LTD |  |  |  |  | DST |  |  | 525 | 533 | [9 empty] | 1.019 | 25 |  |  | 7.6 |  | 0.22 | 25 |  | 10778 |  | 480 | 316 |  |  |  |  | 17900 |  |  | 986 | 27
1 | 100/07-15-064-12W4/02 |  | Flow GAS | PEOC CRAIGND 7-15-64-12 |  |  | 612.2 | 555 | 609 |  | CORE LABORATORIES CANADA LTD |  |  |  |  | DST |  |  | 372 | 377 | [9 empty] | 1.01 | 25 |  |  | 8 |  | 0.12 | 25 |  | 5956 |  | 223 | 162 |  |  |  |  | 9720 |  |  | 462 | 142
1 | 100/11-18-064-12W4/02 |  | Flow GAS | PEOC CRGND 11-18-64-12 |  | 108-110.5 | 591.3 | 519.1 | 588.9 |  | Core Laboratories | 0594-52136-2002-3 | 2002-02-18 | 2002-03-06 |  | Unkno |  | Separator | 349.9 | 350.5 | [8 empty] | 32.806 | 1.024 | 15.6 | 1.339 | 21 | 7.5 |  | 0.19 | 25 |  | 11265 | 76 | 667.2 | 279.8 |  |  |  |  | 20164.6 |  |  | 350.3 | 3.4 |  |  |  |  | N.D.- Not Detected.
1 | 100/09-21-064-12W4/00 |  | Susp GAS | CHIEFCO ET AL CRAIGEND 9-21-64-12 |  | 111.8-127 | 607.6 | 542 | 604.6 |  | Core Laboratories | 0594-52136-2002-7 | 2002-02-13 | 2002-03-06 |  | Unkno |  | Separator | 518 | 519 | [8 empty] | 30.325 | 1.02 | 15.6 | 1.338 | 20 | 7.2 |  | 0.21 | 25 |  | 10857 | 55 | 604.2 | 261.1 |  |  |  |  | 18345.1 |  |  | 200.3 | 1.9 |  |  |  |  | N.D.- Not Detected.
1 | 100/09-21-064-12W4/02 |  | Susp GAS | CHIEFCO ET AL CRAIGEND 9-21-64-12 | MCMURRAY FM | LOWER CRETACEOUS (LATE BARREMIAN TO APTIAN) | 607.6 | 542 | 604.6 |  | CORE LABORATORIES CANADA LTD | 594-52136-2002-7 | 2002-02-13 |  | 2002-03-06 | PROD |  | SEPARATOR | 518 | 519 | [8 empty] | 30.324 | 1.02 | 15.6 | 1.34 | 20 | 7.2 |  | 0.21 | 25 |  | 10857 | 55 | 604 | 261 |  |  |  |  | 18345 |  |  | 200 | 2
2 | 100/11-26-064-12W4/00 |  | Susp GAS | PEOC CRGND 11-26-64-12 |  | 111.8-127 | 612.3 | 538 | 609.9 |  | Oil and Gas Conservation Board | W12-966 | 1966-09-15 |  | 1966-11-23 | DST |  | Other | 508.7 | 525.5 |  |  |  |  | 75' gassy salt cut mud | 24.21 | 23.96 | 23.85 | 13.953 | [6 empty] | 0.27 | 25 | [9 empty] | 13953 | [8 empty] | Sample too small to do complete
1 | 100/11-26-064-12W4/00 |  | Susp GAS | PEOC CRGND 11-26-64-12 |  | 108-110.5 | 612.3 | 538 | 609.9 |  | Unknown | W13-966 | 1966-09-15 |  | 1966-11-01 | DST |  | Other | 355.1 | 368.8 |  |  |  |  | 48.8m mud-cut salt water | 31.39 | 30.27 | 29.58 | 30.589 | 1.021 | 16 | 1.34 | 25 | 8 |  | 0.21 | 25 |  | 10922 |  | 577 | 281 |  |  |  |  | 18453 | 54 | 10 | 214 | 29 | 49 |  |  |  | Clear solution with 1 1/2
1 | 100/11-26-064-12W4/02 |  | Susp GAS | PEOC CRGND 11-26-64-12 |  |  | 612.3 | 538 | 609.9 |  | CORE LABORATORIES CANADA LTD |  |  |  |  | DST |  |  | 355.1 | 368.8 | [9 empty] | 1.02 | 15.6 |  |  | 8.1 |  | 0.21 | 25 |  | 10924 |  | 577 | 281 |  |  |  |  | 18453 |  |  | 214 | 29 | 49
2 | 100/11-26-064-12W4/02 |  | Susp GAS | PEOC CRGND 11-26-64-12 |  |  | 612.3 | 538 | 609.9 |  | CORE LABORATORIES CANADA LTD |  |  |  |  | PROD |  |  | 508.7 | 525.5 | [15 empty] | 0.27 | 25 | [9 empty] | 13953
2 | 100/12-27-064-12W4/00 |  | Flow GAS | PEOC CRGND 12-27-64-12 |  | 108-110.5 | 597.2 | 517 | 594 |  | Core Laboratories | 0614-52136-2002-2 | 2002-02-13 | 2002-03-07 |  | Unkno |  | Separator | 346.5 | 350.5 | [8 empty] | 31.957 | 1.022 | 15.6 | 1.338 | 19 | 7 |  | 0.2 | 25 |  | 11893 | 50 | 669.8 | 345.7 |  |  |  |  | 18818.9 |  |  | 173.6 | 6.4 |  |  |  |  | N.D.- Not Detected.
1 | 100/12-27-064-12W4/00 |  | Flow GAS | PEOC CRGND 12-27-64-12 |  | 111.8-127 | 597.2 | 517 | 594 |  | Chem. And Geo. Lab Ltd. | E89-2562-3 | 1989-03-26 | 1989-03-27 | 1989-04-07 | DST |  | Other | 506 | 517 |  |  |  |  | 60.0m salt water | 33.68 |  | 31.38 | 34.806 | 1.02 | 25 | 1.34 | 25 | 7.2 | 21 | 0.22 | 25 |  | 12644 | 102 | 593 | 454 |  |  |  |  | 20000 |  |  | 964 | 49 |  |  |  |  | Salt water.
2 | 100/11-28-064-12W4/00 |  | Susp GAS | PEOC CRGND 11-28-64-12 |  | 111.8-127 | 596.5 | 506 | 594.1 |  | Chem. And Geo. Lab Ltd. | E75-5769-2 | 1975-01-20 | 1975-01-23 |  | DST |  | Above Tool | 499.9 | 504.4 |  |  |  |  | nil | 8.33 |  | 5.64 | 7.066 | 1.006 | 15.6 | 1.3343 | 25 | 9.8 | 20 | 0.798 | 25 | much | 2381 |  | 97 | 41 |  |  |  |  | 2950 |  |  | 1222 | 313 | 62 |  |  |  | Date Analyzed: 2/6/1975 Poin tof Sample: 10' Above tool Fe: Present H2s: Nil OH: Nil The analysis determined on water recovere from mud.
1 | 100/11-28-064-12W4/00 |  | Susp GAS | PEOC CRGND 11-28-64-12 |  | 111.8-127 | 596.5 | 506 | 594.1 |  | Chem. And Geo. Lab Ltd. | E75-5770 | 1975-01-20 | 1975-01-23 |  | DST |  | Above Tool | 349.3 | 357.8 |  |  |  |  | 90' gas cut drilling mud | 7.8 |  | 4.333 | 5.252 | 1.005 | 15.6 | 1.3341 | 25 | 8.7 | 18.9 | 0.986 | 25 | much | 1475 |  | 29 | 57 |  |  |  |  | 2320 |  |  | 760 | 461 | 150 |  |  |  | Date Analyzed: 2/6/1975 Point of Sample: 90' Above Tool H2s: Nil OH: Nil Fe: Present The analysis determined on water recovered from mud.
3 | 100/11-28-064-12W4/00 |  | Susp GAS | PEOC CRGND 11-28-64-12 |  | 111.8-127 | 596.5 | 506 | 594.1 |  | CHEMICAL AND GEOLOGICAL LABORATORIES LTD | E75-5769-1 | 1975-01-20 | 1975-01-23 |  | DST |  | Above Tool | 499.9 | 504.4 | [15 empty] | 0.798 | 25 | [18 empty] | Date analyzed: 2/06/1972 Sample Point: 50' Above Tool Resistivity determined on water recovered from mud.
1 | 100/10-30-064-12W4/00 |  | Cased | PEOC CRGND 10-30-64-12 |  | 111-112 | 592.5 | 505.1 | 590.1 |  | Core Lab Canada Ltd. | CBH-1-878 | 1967-12-15 |  |  | DST |  | Other | 352 | 361.2 |  |  |  |  | 1250 mcf/day, 180' salt water |  |  |  | 31.286 | 1.02 | 15.6 |  |  | 7.9 |  | 0.23 | 20.556 |  | 11201 |  | 567 | 270 |  |  |  |  | 18797 |  |  | 439 | 12 |  |  |  |  | Sample point: drill pipe (midpoint) H2S - absent
1 | 100/10-32-064-12W4/00 |  | Susp GAS | PEOC CRGND 10-32-64-12 |  | 108-110.5 | 595 | 501.4 | 592.8 |  | Core Laboratories | 0594-52136-2002-6 | 2002-02-14 | 2002-03-06 |  | Unkno |  | Separator | 350.3 | 352.3 | [8 empty] | 19.71 | 1.011 | 15.6 | 1.337 | 19 | 6.2 |  | 0.32 | 25 |  | 7132 | 40 | 313.5 | 200.8 |  |  |  |  | 11927.1 |  |  | 92.4 | 4 |  |  |  |  | N.D.- Not Detected Pres. - Analyte Present
1 | 100/10-32-064-12W4/02 |  | Susp GAS | PEOC CRGND 10-32-64-12 |  |  | 595 | 501.4 | 592.8 |  | CORE LABORATORIES CANADA LTD |  |  |  |  | PROD |  |  | 308.2 | 309.4 | [9 empty] | 1.03 | 15.6 |  |  | 7.3 |  | 0.19 | 25 |  | 11997 |  | 956 | 502 |  |  |  |  | 21093 |  |  | 879 | 66
2 | 100/10-32-064-12W4/02 |  | Susp GAS | PEOC CRGND 10-32-64-12 | GRAND RAPIDS FM | LOWER CRETACEOUS (ALBIAN) | 595 | 501.4 | 592.8 |  | CORE LABORATORIES CANADA LTD | 594-52136-2002-6 | 2002-02-14 |  | 2002-03-06 | PROD |  | SEPARATOR | 350.3 | 352.3 | [8 empty] | 19.71 | 1.011 | 15.6 | 1.34 | 19 | 6.2 |  | 0.32 | 25 |  | 7132 | 40 | 314 | 201 |  |  |  |  | 11927 |  |  | 92 | 4
1 | 102/10-32-064-12W4/00 |  | Susp GAS | FOX CRAIGEND 10-32-64-12 |  | 101.5-102.5 | 595 | 326.1 | 591.3 |  | Core Labs Cda Ltd | 7021-5950 | 1975-07-21 | 1975-07-22 |  | AOF |  | Other | 308.2 | 309.4 | [8 empty] | 35.493 | 1.025 | 15.6 | 1.3373 | 22.8 | 7.3 |  | 0.185 | 25 |  | 11997 |  | 956 | 502 |  |  |  |  | 21093 |  |  | 879 | 66 |  |  |  |  | Sample point: flow prover Fe, H2S: not detected Nacl equiv 35273
2 | 100/14-33-064-12W4/00 |  | Susp GAS | CHIEFCO DOME CRAIGEND 14-33-64-12 |  | 109-110.5 | 604.7 | 503 | 601.5 |  | Core Laboratories | 0614-52136-2002-3 | 2002-02-16 | 2002-03-07 |  | Unkno |  | Separator | 417 | 419.2 | [8 empty] | 30.982 | 1.022 | 15.6 | 1.338 | 19 | 7.2 |  | 0.21 | 25 |  | 11222 | 72 | 637.4 | 287.5 |  |  |  |  | 18480.1 |  |  | 278.7 | 4 |  |  |  |  | N.D.- Not Detected.
1 | 100/14-33-064-12W4/00 |  | Susp GAS | CHIEFCO DOME CRAIGEND 14-33-64-12 |  | 108-110.5 | 604.7 | 503 | 601.5 |  | Unknown | 6111-W1 | 1988-10-06 | 1988-10-12 | 1988-10-20 | DST |  | Other | 361 | 365 |  |  |  |  | 9.0m mud:9.0m water |  |  |  | 3.133 |  |  | 1.34 | 25 | 8.7 | 25 | 2.33 | 25 |  | 1050 | 20 | 8 | 1 |  |  |  | 1 | 712 |  |  | 840 | 443 | 58 |  |  |  | ;alkalinity = 785.00;hardness = 21.00
1 | 100/14-33-064-12W4/02 |  | Susp GAS | CHIEFCO DOME CRAIGEND 14-33-64-12 | BOW ISLAND FM | LOWER CRETACEOUS (MIDDLE TO UPPER ALBIAN) | 604.7 | 503 | 601.5 |  | GEOTECHNICAL RESOURCES LTD | 6111-W1 | 1988-10-06 | 1988-10-12 | 1988-10-20 | DST |  | DST | 361 | 366 | [8 empty] | 3.133 |  |  | 1.34 | 25 | 8.7 | 25 | 2.33 | 25 |  | 1050 | 20 | 7 | 1 |  | 0.5 |  | 0.9 | 712 |  |  | 840 | 443 | 58
2 | 100/14-33-064-12W4/02 |  | Susp GAS | CHIEFCO DOME CRAIGEND 14-33-64-12 | SPARKY MBR | LOWER CRETACEOUS | 604.7 | 503 | 601.5 |  | CORE LABORATORIES CANADA LTD | 614-52136-2002-3 | 2002-02-16 |  | 2002-03-07 | PROD |  | SEPARATOR | 417 | 419.2 | [8 empty] | 30.982 | 1.022 | 15.6 | 1.34 | 19 | 7.2 |  | 0.21 | 25 |  | 11222 | 72 | 637 | 288 |  |  |  |  | 18480 |  |  | 279 | 4
1 | 100/14-33-064-12W4/03 |  | Flow GAS | CHIEFCO DOME CRAIGEND 14-33-64-12 | BOW ISLAND FM | LOWER CRETACEOUS (MIDDLE TO UPPER ALBIAN) | 604.7 | 503 | 601.5 |  | GEOTECHNICAL RESOURCES LTD | 6111-W1 | 1988-10-06 | 1988-10-12 | 1988-10-20 | DST |  | DST | 361 | 366 | [8 empty] | 3.133 |  |  | 1.34 | 25 | 8.7 | 25 | 2.33 | 25 |  | 1050 | 20 | 7 | 1 |  | 0.5 |  | 0.9 | 712 |  |  | 840 | 443 | 58
2 | 100/14-33-064-12W4/03 |  | Flow GAS | CHIEFCO DOME CRAIGEND 14-33-64-12 | SPARKY MBR | LOWER CRETACEOUS | 604.7 | 503 | 601.5 |  | CORE LABORATORIES CANADA LTD | 614-52136-2002-3 | 2002-02-16 |  | 2002-03-07 | PROD |  | SEPARATOR | 417 | 419.2 | [8 empty] | 30.982 | 1.022 | 15.6 | 1.34 | 19 | 7.2 |  | 0.21 | 25 |  | 11222 | 72 | 637 | 288 |  |  |  |  | 18480 |  |  | 279 | 4
1 | 100/06-34-064-12W4/00 |  | Drld & ABD | CHIEFCO BLUCR CRAIGEND 6-34-64-12 |  | 377-377.8 | 609.3 | 527.3 | 606.9 |  | CHEMICAL AND GEOLOGICAL LABORATORIES LTD | E74-1797-3 | 1974-06-05 | 1974-06-10 |  | DST |  | Bottom | 365.8 | 368.8 | [8 empty] | 5.808 | 1.006 | 15.6 | 1.3338 | 25 | 9.1 | 27.8 | 1.45 | 25 | much | 2076 |  | 80 | 10 |  |  |  |  | 2800 |  |  | 450 | 342 | 50 |  |  |  | OH,H2S: Nil Fe: Present The sample consisted of a mud with a dark brown filtrate
1 | 100/10-35-064-12W4/00 | Possible formation water acceptable TDS | Susp GAS | PEOC CRGND 10-35-64-12 | MCMURRAY FM | LOWER CRETACEOUS (LATE BARREMIAN TO APTIAN) | 619.3 | 524.5 | 616.1 |  | CHEMEX LABS ALBERTA INC. | 90-10274-08 | 1990-09-02 | 1990-09-13 | 1990-09-13 |  |  | SEPARATOR | [9 empty] | 31.92 | 33.342 | 1.024 | 15 | 1.34 | 25 | 7.6 | 25 | 0.19 | 25 |  | 11800 | 113 | 455 | 320 |  |  | 0.2 |  | 19684 |  |  | 969 | 1 | 0.1 | 0.1
1 | 100/10-35-064-12W4/02 |  | Susp GAS | PEOC CRGND 10-35-64-12 | MCMURRAY FM | LOWER CRETACEOUS (LATE BARREMIAN TO APTIAN) | 619.3 | 524.5 | 616.1 |  | CHEMEX LABS ALBERTA INC. | 90-10274-08 | 1990-09-02 | 1990-09-13 | 1990-09-28 | PROD |  | SEPARATOR | 518.5 | 520 | [7 empty] | 31.92 | 32.85 | 1.024 | 25 | 1.34 | 25 | 7.6 | 25 | 0.19 | 25 |  | 11800 | 113 | 445 | 320 |  |  | 0.2 |  | 19684 |  |  | 969
1 | 100/10-35-064-12W4/03 |  | Flow GAS | PEOC CRGND 10-35-64-12 |  | 111.8-127 | 619.3 | 524.5 | 616.1 |  | Chemex Labs (Alberta) Ltd. | 90-10274-08 | 1990-09-02 | 1990-09-13 | 1990-09-28 | PROD |  | Separator | 518.5 | 520 | [7 empty] | 31.92 | 33.331 | 1.024 | 25 | 1.34 | 25 | 7.6 | 25 | 0.19 | 25 |  | 11800 | 113 | 445 | 320 |  |  | 0.2 |  | 19684 |  |  | 969 | [5 empty] | CO3, OH: <1 H2S: Absent
1 | 100/10-10-064-13W4/00 |  | Drld & ABD | PEOC CRAIGND 10-10-64-13 |  | 108-110.5 | 579.9 | 502 | 576.4 |  | Chem. And Geo. Lab Ltd. | C81-9812-1 | 1981-07-28 | 1981-08-05 | 1981-09-16 | DST |  | Top | 350 | 354 |  |  |  |  | 40.0m mud | 6.588 |  | 6.008 | 6.388 | 1.001 | 25 | 1.3336 | 25 | 8.1 | 24 | 0.87 | 25 | Present | 2450 | 24 | 91 | 36 |  |  |  |  | 3095 |  |  | 336 | 356 |  |  | 0 |  | Yellow filtrate rec'd from a sample containing approx. 85 percent sed. Fe present
2 | 100/10-10-064-13W4/00 |  | Drld & ABD | PEOC CRAIGND 10-10-64-13 |  | 108-110.5 | 579.9 | 502 | 576.4 |  | Chem. And Geo. Lab Ltd. | C82-11917 | 1981-07-28 | 1981-11-18 | 1982-01-06 | DST |  | Middle | 350 | 354 |  |  |  |  | 40.0m mud | 3.048 |  | 2.604 | 3.421 | 1 | 25 | 1.3331 | 25 | 8.7 | 23 | 1.96 | 25 | Present | 1080 | 5 | 20 | 21 |  |  |  |  | 805 |  |  | 793 | 673 | 24 |  | 0 |  | Pale yellow filtrate rec'd from watery mud. Fe present
1 | 100/10-12-064-13W4/00 |  | Susp GAS | PEOC CRAIGND 10-12-64-13 |  | 377-377.8 | 595.6 | 520 | 592.5 |  | Core Lab Canada Ltd. | 901-267 | 1972-01-28 |  |  | DST |  | Above Tool | 502.9 | 515.1 |  |  |  |  | 145' oily mud |  |  |  | 17.506 | 1.011 | 15.6 | 1.3352 | 25 | 8.2 |  | 0.37 | 22.778 |  | 6274 |  | 186 | 131 |  |  |  |  | 9611 |  |  | 1205 | 99 |  |  |  |  | fe trace H2S absent
3 | 100/10-12-064-13W4/00 |  | Susp GAS | PEOC CRAIGND 10-12-64-13 |  |  | 595.6 | 520 | 592.5 |  | Chem. And Geo. Lab Ltd. | D77-626 | 1977-09-08 | 1977-10-04 | 1977-10-11 | Unkno |  | Stock Tank | [7 empty] | 49.54 |  | 40.38 | 45.643 | 1.033 | 16 | 1.3406 | 25 | 3.8 | 21 | 0.16 | 25 | Present | 16006 |  | 1044 | 524 |  |  |  |  | 28050 |  |  |  | 19 |  |  | 0 |  | The water had a scum of oil pres. fe much
2 | 100/10-12-064-13W4/00 |  | Susp GAS | PEOC CRAIGND 10-12-64-13 |  | 377-377.8 | 595.6 | 520 | 592.5 |  | CHEMICAL AND GEOLOGICAL LABORATORIES LTD | C79-1707 | 1976-01-28 |  |  | Unkno |  | Stock Tank | 357.8 | 359.4 | [8 empty] | 34.543 | 1.02 | 25 | 1.3402 | 25 | 4.5 | 23.3 | 0.212 | 25 | Much | 11305 |  | 1401 | 486 |  |  |  |  | 21300 |  |  | 17 | 34 |  |  | 0 |  | Fe much H2S nil Clear colorless filtrate recovered from muddy water sample containing a trace of hydrocarbons.
1 | 100/10-12-064-13W4/02 |  | Flow GAS | PEOC CRAIGND 10-12-64-13 |  |  | 595.6 | 520 | 592.5 |  | CORE LABORATORIES CANADA LTD |  |  |  |  | DST |  |  | 502.9 | 515.1 | [9 empty] | 1.011 | 15.6 |  |  | 8.2 |  | 0.37 | 25 |  | 6274 |  | 186 | 131 |  |  |  |  | 9611 |  |  | 1205 | 99
1 | 100/11-13-064-13W4/00 |  | Susp GAS | PEOC CRGND 11-13-64-13 |  | 111.8-127 | 597.7 | 509.6 | 595.3 |  | Core Labs Cda Ltd | 7011-6280 | 1976-03-01 | 1976-03-29 |  | DST |  | Unknown | 348.1 | 357.2 |  |  |  |  | 255' salt Water |  |  |  | 28.309 | 1.022 | 15.6 | 1.3369 | 26.1 | 7.8 |  | 0.222 | 25 |  | 9925 |  | 754 | 228 |  |  |  |  | 17159 |  |  | 234 | 9 |  |  |  |  | Fe - Trace H2S - Not Detected NaCl equiv 28325
1 | 100/11-13-064-13W4/02 |  | Flow GAS | PEOC CRGND 11-13-64-13 |  |  | 597.7 | 509.6 | 595.3 |  | CORE LABORATORIES CANADA LTD |  |  |  |  | DST |  |  | 348.1 | 509.6 | [9 empty] | 1.02 | 15.6 |  |  | 7.8 |  | 0.22 | 25 |  | 9925 |  | 754 | 228 |  |  |  |  | 17159 |  |  | 234 | 9
1 | 100/06-15-064-13W4/00 |  | Drld & ABD | PUBCO CRAIGEND 6-15-64-13 |  | 377-377.8 | 596.8 | 511.1 | 593.8 |  | Core Lab Canada Ltd. | CAL-2-1870 | 1970-03-09 |  | 1970-03-20 | DST |  | Top | 484.6 | 495 |  |  |  |  | 3.0m mud |  |  |  | 2.183 | [17 empty] | 2183
1 | 100/07-23-064-13W4/00 |  | Susp GAS | PEOC CRAIGND 7-23-64-13 |  | 109-112 | 604.4 | 524.9 | 599.5 |  | Chem. And Geo. Lab Ltd. | E77-3365-2 | 1977-02-18 | 1977-02-22 |  | DST |  | Bottom | 491.3 | 499.3 |  |  |  |  | 60' m/w, 60' water | 30.59 |  | 27.97 | 29.186 | 1.022 | 16 | 1.338 | 25 | 7.2 | 22 | 0.273 | 25 | Present | 10344 |  | 486 | 290 |  |  |  |  | 17100 |  |  | 962 | 4 |  |  | 0 |  | Sl. Muddy water. Fe present
3 | 100/07-23-064-13W4/00 |  | Susp GAS | PEOC CRAIGND 7-23-64-13 |  | 101.5-102.5 | 604.4 | 524.9 | 599.5 |  | Chem. And Geo. Lab Ltd. | E77-3366 | 1977-02-19 | 1977-02-22 | 1977-03-01 | DST |  | Other | 109.6 | 111.5 |  |  |  |  | 30' mud | 7.23 |  | 4.85 | 2.669 |  |  | 1.334 | 25 | 8.7 | 21.7 | 1.38 | 25 | Present | [8 empty] | 2669 | [8 empty] | The analysis determined on water rec'd from mud and is characteristic of a mud filtrate water. Fe present H2S nil Sample obtained from: Top of tool
5 | 100/07-23-064-13W4/00 |  | Susp GAS | PEOC CRAIGND 7-23-64-13 |  | 101-101.5 | 604.4 | 524.9 | 599.5 |  | Chem. And Geo. Lab Ltd. | E77-3367-2 | 1977-02-19 | 1977-02-21 |  | DST |  | Bottom | 327.4 | 338.3 |  |  |  |  | 160' mud/water | 27.08 |  | 23.6 | 25.033 | 1.019 | 16 | 1.3372 | 25 | 8 | 21 | 0.296 | 25 | Present | 8957 |  | 513 | 163 |  |  |  |  | 14860 |  |  | 388 | 152 |  |  | 0 |  | The sample consisted of muddy water. Fe present
4 | 100/07-23-064-13W4/00 |  | Susp GAS | PEOC CRAIGND 7-23-64-13 |  | 377-377.8 | 604.4 | 524.9 | 599.5 |  | CHEMICAL AND GEOLOGICAL LABORATORIES LTD | E77-3367-1 | 1977-02-19 | 1977-02-21 |  | DST |  | Top | 327.4 | 338.3 | [15 empty] | 0.914 | 25 | [18 empty] | Mud sample
2 | 100/07-23-064-13W4/00 |  | Susp GAS | PEOC CRAIGND 7-23-64-13 |  | 377-377.8 | 604.4 | 524.9 | 599.5 |  | CHEMICAL AND GEOLOGICAL LABORATORIES LTD | E77-3365-1 | 1977-02-18 | 1977-02-22 |  | DST |  | Bottom | 491.3 | 499.3 | [15 empty] | 0.469 | 25 | [18 empty] | Muddy water
2 | 100/11-24-064-13W4/00 |  | Cased | PEOC CRGND 11-24-64-13 |  | 111-112 | 582.8 | 497.1 | 580.3 |  | Core Lab Canada Ltd. | CBH-2-2014 | 1967-09-12 |  |  | DST |  | Other | 493.2 | 496.8 | [8 empty] | 32.918 | 1.022 | 15.6 |  |  | 7.8 |  | 0.209 | 23.333 |  | 11569 |  | 655 | 169 |  |  |  |  | 18028 |  |  | 2455 | 42 |  |  |  |  | Sample point : Drillpipe . Interval : 1618 - 1631 .
1 | 100/11-24-064-13W4/00 |  | Cased | PEOC CRGND 11-24-64-13 |  | 111-112 | 582.8 | 497.1 | 580.3 |  | OIL & GAS CONSERVATION BOARD | W32-967 | 1967-09-09 |  |  | DST |  | Other | 488.3 | 491.9 |  |  |  |  | 108' salty mud , 35' salt water . | 30.33 | 29.79 | 29.04 | 30.139 | 1.022 | 15.6 | 1.3374 | 25 | 8.1 |  | 0.227 | 25 |  | 10806 |  | 474 | 256 |  |  |  |  | 17351 | 56 | 7 | 861 | 46 | 282 |  |  |  | Clear and colorless; 3 inch of mud on botton . Sample point : Drillpipe . H2S = none . Fe - much found in mud .
1 | 100/11-25-064-13W4/02 |  | Flow GAS | PEOC CRGND 11-25-64-13 |  | 101-101.5 | 584.4 | 501.3 | 581.2 |  | Core Laboratories | 0594-52136-2002-8 | 2002-02-15 | 2002-03-06 |  | Unkno |  | Separator | 303 | 310 | [8 empty] | 32.863 | 1.023 | 15.6 | 1.338 | 20 | 6.3 |  | 0.2 | 25 |  | 11410 | 215 | 686 | 374.2 |  |  |  |  | 19976.4 |  |  | 199.3 | 2.1 |  |  |  |  | N.D.- Not Detected Pres. - Analyte Present
1 | 100/07-27-064-13W4/00 |  | ABD Zn | PEOC CRAIGND 7-27-64-13 |  | 376.7-381 | 590.7 | 497.1 | 587 |  | Core Lab Canada Ltd. | CAL-2-1804 | 1970-03-04 |  | 1970-03-10 | DST |  | Other | 359.7 | 362.1 |  |  |  |  | 27.4m mud |  |  |  | 1.679 |  |  |  |  | 7.1 |  | 1.56 | 21.111 | [9 empty] | 1679
2 | 100/07-27-064-13W4/00 |  | ABD Zn | PEOC CRAIGND 7-27-64-13 |  | 376.7-381 | 590.7 | 497.1 | 587 |  | OIL & GAS CONSERVATION BOARD | CAL-2-1804-1 | 1970-03-05 |  |  | DST |  | Unknown | 313.9 | 321.9 | [8 empty] | 2.19 |  |  |  |  | 7.2 |  | 1.3 | 21.111 | [9 empty] | 2190
2 | 100/07-27-064-13W4/02 |  | Drld & ABD | PEOC CRAIGND 7-27-64-13 |  |  | 590.7 | 497.1 | 587 |  | CORE LABORATORIES CANADA LTD |  |  |  |  | DST |  |  | 359.7 | 362.1 | [13 empty] | 7.1 |  | 1.56 | 25 | [9 empty] | 1679
1 | 100/07-27-064-13W4/02 |  | Drld & ABD | PEOC CRAIGND 7-27-64-13 |  |  | 590.7 | 497.1 | 587 |  | CORE LABORATORIES CANADA LTD |  |  |  |  | DST |  |  | 313.9 | 321.9 | [13 empty] | 7.2 |  | 1.3 | 25 | [9 empty] | 2190
4 | 100/14-01-064-14W4/00 |  | ABD Zn GAS | CNRL CRAIGEND 14-1-64-14 |  | 109-110.5 | 620 | 533 | 616.4 |  | Chem. And Geo. Lab Ltd. | C94-9324-4 | 1994-01-11 | 1994-01-13 | 1994-01-17 | DST |  | Above Tool | 462 | 466 |  |  |  |  | 73 m water; 76 m mud | 34.39 |  | 30.59 | 31.851 | 1.022 | 25 | 1.3376 | 25 | 7.3 |  | 0.192 | 25 | trace | 10847 | 78 | 561 | 376 |  |  |  |  | 19600 |  |  | 275 | 114 |  |  |  |  | Intervals: 462.0 - 466.0 450.5 - 454.5 432.0 - 436.0 391.0 - 395.0 Fe: trace H2S: nil Pale yellow filtrate recovered from a sample containing approx 10% sediment
3 | 100/14-01-064-14W4/00 |  | ABD Zn GAS | CNRL CRAIGEND 14-1-64-14 |  | 109-110.5 | 620 | 533 | 616.4 |  | CHEMICAL AND GEOLOGICAL LABORATORIES LTD | C94-9324-5-1 | 1994-01-11 | 1994-01-13 | 1994-01-17 | DST |  | Above Tool | 432 | 466 |  |  |  |  | 73m water, 76m mud | [10 empty] | 0.712 | 25 | [18 empty] | Sample point: 149m above tool Intervals: 462.0 - 466.0 450.5 - 454.5 432.0 - 436.0 391.0 - 395.0 Pale yellow colored filtrate recovered from mud
1 | 100/14-01-064-14W4/00 |  | ABD Zn GAS | CNRL CRAIGEND 14-1-64-14 |  | 108-110.5 | 620 | 533 | 616.4 |  | CHEMICAL AND GEOLOGICAL LABORATORIES LTD | C94-9324-5-2 | 1994-01-11 | 1994-01-13 | 1994-01-17 | DST |  | Above Tool | 391 | 466 |  |  |  |  | 73m water, 76m mud | [10 empty] | 0.031 | 25 | [18 empty] | Sample point: 73m above tool Intervals: 462.0 - 466.0 450.5 - 454.5 432.0 - 436.0 391.0 - 395.0 Pale yellow colored filtrate recovered from mud
2 | 100/14-01-064-14W4/00 |  | ABD Zn GAS | CNRL CRAIGEND 14-1-64-14 |  | 108-110.5 | 620 | 533 | 616.4 |  | CHEMICAL AND GEOLOGICAL LABORATORIES LTD | C94-9324-5-3 | 1994-01-11 | 1994-01-13 | 1994-01-17 | DST |  | Above Tool | 391 | 466 |  |  |  |  | 73m water, 76m mud | [10 empty] | 0.192 | 25 | [18 empty] | Sample point: 50m above tool Intervals: 462.0 - 466.0 450.5 - 454.5 432.0 - 436.0 391.0 - 395.0 Pale yellow colored filtrate recovered from mud
1 | 100/14-01-064-14W4/02 |  | ABD Zn GAS | CNRL CRAIGEND 14-1-64-14 |  |  | 620 | 533 | 616.4 |  | CHEMICAL AND GEOLOGICAL LABORATORIES LTD | C94-9324-4 | 1994-01-11 | 1994-01-13 | 1994-01-17 | PROD |  | DST | 391 | 466 | [5 empty] | 34.39 |  | 30.59 | 31.851 | 1.022 | 25 | 1.34 | 25 | 7.3 | 25 | 0.19 | 25 |  | 10847 | 78 | 561 | 376 |  |  |  |  | 19600 |  |  | 275 | 114 |  |  |  |  | PALE YELLOW FILTRATE RECOVERED FROM A SAMPLE CONTAINING APPROXIMATELY 10%% SEDIMENT. ** DST 1 & 2 CLEARWATER, DST 3 SPARKY, DST 4: COLONY
1 | 100/14-01-064-14W4/03 |  | ABD GAS | CNRL CRAIGEND 14-1-64-14 |  |  | 620 | 533 | 616.4 |  | CHEMICAL AND GEOLOGICAL LABORATORIES LTD | C94-9324-4 | 1994-01-11 | 1994-01-13 | 1994-01-17 | PROD |  | DST | 391 | 466 | [5 empty] | 34.39 |  | 30.59 | 31.851 | 1.022 | 25 | 1.34 | 25 | 7.3 | 25 | 0.19 | 25 |  | 10847 | 78 | 561 | 376 |  |  |  |  | 19600 |  |  | 275 | 114 |  |  |  |  | PALE YELLOW FILTRATE RECOVERED FROM A SAMPLE CONTAINING APPROXIMATELY 10%% SEDIMENT. ** DST 1 & 2 CLEARWATER, DST 3 SPARKY, DST 4: COLONY
1 | 100/10-03-064-14W4/00 |  | Susp GAS | RENAISSANCE CRAIGEND 10-3-64-14 |  | 109-111 | 600.2 | 512.1 | 597.1 |  | Core Lab Canada Ltd. | CBH-2-548 | 1966-07-17 |  |  | DST |  | Other | 372.2 | 378.6 |  |  |  |  | 120' fluid |  |  |  | 30.97 | 1.022 | 15.6 |  |  | 7.8 |  | 0.371 | 26.111 |  | 10838 |  | 715 | 342 |  |  |  |  | 18797 |  |  | 190 | 88 |  |  |  |  | Sample point: Drill Pipe 120' above H2S - nil
2 | 100/10-03-064-14W4/00 |  | Susp GAS | RENAISSANCE CRAIGEND 10-3-64-14 |  | 109-111 | 600.2 | 512.1 | 597.1 |  | Core Lab Canada Ltd. | CBH-2-567 | 1966-07-18 |  |  | DST |  | Other | 379.5 | 387.7 |  |  |  |  | 820' of fluid |  |  |  | 33.065 | 1.023 | 15.6 |  |  | 7.7 |  | 0.218 | 26.667 |  | 11661 |  | 719 | 338 |  |  |  |  | 20142 |  |  | 189 | 16 |  |  |  |  | Sample point: Drill pipe (top of tool) H2S - absent
1 | 100/12-03-064-14W4/00 |  | Susp GAS | HUSKY CRAIGND 12-3-64-14 |  | 111-112 | 596.3 | 494 | 592.5 |  | AGAT Laboratories Ltd. | 08C309984 | 2008-12-11 | 2008-12-11 |  | Unkno |  | Wellhead | 485 | 487 | [8 empty] | 4.823 | 1 | 25 |  |  | 8.3 | 25 | 7143 | 25 |  | 1180 | 166 | 93 | 106 |  |  |  |  | 2107 |  |  | 520.5 | 650 |  |  | 0 |  | The ionic balance for this water exceeds 10%. The imbalance is caused by cations not included in the standard analysis.
1 | 100/07-05-064-14W4/00 |  | Drld & ABD | RENAISSANCE CRAIGEND 7-5-64-14 |  | 108-110.5 | 601.7 | 406.9 | 598 |  | Chem. And Geo. Lab Ltd. | E68-7159-3 | 1968-06-20 |  | 1968-07-06 | DST |  | Other | 379.2 | 382.8 |  |  |  |  | 480' mud-cut salt water | 38.23 |  | 34.23 | 35.874 | 1.028 | 15.6 | 1.3403 | 25 | 7.3 | 30 | 0.214 | 20 |  | 12706 |  | 780 | 340 |  |  |  |  | 21860 |  |  | 180 | 8 |  |  |  |  | Sample obtained from: Drillpipe - top of tool H2s: Nil Fe: Present Sample consisted of colorless water with traces of oil and a small layer of sediment.
2 | 100/07-05-064-14W4/00 |  | Drld & ABD | RENAISSANCE CRAIGEND 7-5-64-14 |  | 108-110.5 | 601.7 | 406.9 | 598 |  | CHEMICAL AND GEOLOGICAL LABORATORIES LTD | E68-7159-1 | [5 empty] | Above Tool | 379.2 | 382.8 |  |  |  |  | 480' |  |  |  | 35.874 | 1.028 | 15.6 |  |  | 7.3 | 30 | 0.246 | 20 |  | 12706 |  | 780 | 340 |  |  |  |  | 21860 |  |  | 180 | 8 |  |  |  |  | Sample obtained from: 360' above tool H2s: Nil Fe: Present Sample consisted of colorless water with traces of oil and a 20% layer of sediment.
3 | 100/07-05-064-14W4/00 |  | Drld & ABD | RENAISSANCE CRAIGEND 7-5-64-14 |  | 108-110.5 | 601.7 | 406.9 | 598 |  | CHEMICAL AND GEOLOGICAL LABORATORIES LTD | E68-7159-2 | 1968-06-20 |  |  | DST |  | Above Tool | 379.2 | 382.8 |  |  |  |  | 480' |  |  |  | 35.874 | 1.028 | 15.6 |  |  | 7.3 | 30 | 0.216 | 20 |  | 12706 |  | 780 | 340 |  |  |  |  | 21860 |  |  | 180 | 8 |  |  |  |  | Date of analysis: July 06, 1968 H2s: Nil Fe: Present Sample obtained from: 180' above tool. Sample consisted of colorless water with traces of oil and a small layer of sediment.
1 | 100/08-06-064-14W4/00 |  | Flow GAS | CNRL ET AL CRAIGEND 8-6-64-14 |  | 101-101.5 | 600.5 | 515 | 597.1 |  | CHEMICAL AND GEOLOGICAL LABORATORIES LTD | E89-1820-1 | 1989-03-06 | 1989-03-08 | 1989-03-14 | DST |  | Top | 339 | 348 |  |  |  |  | 40 m mud | [10 empty] | 1.75 | 25 | [18 empty] | Sample consisted of mud
2 | 100/08-06-064-14W4/00 |  | Flow GAS | CNRL ET AL CRAIGEND 8-6-64-14 |  | 101-101.5 | 600.5 | 515 | 597.1 |  | CHEMICAL AND GEOLOGICAL LABORATORIES LTD | E89-1820-2 | 1989-03-06 | 1989-03-08 | 1989-03-14 | DST |  | Middle | 339 | 348 |  |  |  |  | 40 m mud | [10 empty] | 1.31 | 25 | [18 empty] | Sample consisted of mud
3 | 100/08-06-064-14W4/00 |  | Flow GAS | CNRL ET AL CRAIGEND 8-6-64-14 |  | 101-101.5 | 600.5 | 515 | 597.1 |  | CHEMICAL AND GEOLOGICAL LABORATORIES LTD | E89-1820-3 | 1989-03-06 | 1989-03-08 | 1989-03-14 | DST |  | Bottom | 339 | 348 |  |  |  |  | 40 m mud | [10 empty] | 1.54 | 25 | [18 empty] | Sample consisted of mud
4 | 100/08-06-064-14W4/00 |  | Flow GAS | CNRL ET AL CRAIGEND 8-6-64-14 |  | 101-101.5 | 600.5 | 515 | 597.1 |  | Chem. And Geo. Lab Ltd. | E89-1820-4 | 1989-03-06 | 1989-03-08 | 1989-03-14 | DST |  | DHS | 339 | 348 |  |  |  |  | 40 m mud | 6.51 |  | 6.1 | 3.39 |  |  | 1.3336 | 25 | 8.8 | 21 | 0.985 | 25 | much | [8 empty] | 3390 | [8 empty] | A scott testers dhs rec'd at 2600 KPa and contained gas and 600 ml of mud. Nil: Fe, H2S
1 | 100/08-06-064-14W4/02 |  | Susp GAS | CNRL ET AL CRAIGEND 8-6-64-14 | VIKING FRM | LOWER CRETACEOUS (UPPER ALBIAN) | 600.5 | 515 | 597.1 |  | CHEMICAL AND GEOLOGICAL LABORATORIES LTD | E89-1820-4 | 1989-03-06 | 1989-03-08 | 1989-03-14 | DST |  | DST | 339 | 348 | [5 empty] | 6.51 |  | 6.1 |  |  |  | 1.33 | 25 | 8.8 | 21 | 0.99 | 25 | [9 empty] | 3390 | [8 empty] | A SCOTT TEST DHS WAS RECEIVED AT 2600KPA AND CONTAINED GAS AND 600ML OF MUD.
1 | 100/06-11-064-14W4/00 |  | Drld & ABD | RENAISSANCE CRAIGEND 6-11-64-14 |  | 109-112 | 617.8 | 531.9 | 614.8 |  | CHEMICAL AND GEOLOGICAL LABORATORIES LTD | D78-8540-2 | 1978-05-22 | 1978-05-25 |  | DST |  | Middle | 346.6 | 364.8 | [15 empty] | 2.1 | 25 | [18 empty] | mud sample
2 | 100/06-11-064-14W4/00 |  | Drld & ABD | RENAISSANCE CRAIGEND 6-11-64-14 |  | 109-112 | 617.8 | 531.9 | 614.8 |  | CHEMICAL AND GEOLOGICAL LABORATORIES LTD | D78-8540-3 | 1978-05-22 | 1978-05-25 |  | DST |  | Bottom | 346.6 | 364.8 | [8 empty] | 3.176 |  |  | 1.3337 | 25 | 8.6 | 26.1 | 0.994 | 25 | present | [8 empty] | 3176 | [8 empty] | H2S: Nil Fe: Trace the analysis was determined on water recovered from mud
3 | 100/06-11-064-14W4/00 |  | Drld & ABD | RENAISSANCE CRAIGEND 6-11-64-14 |  | 109-112 | 617.8 | 531.9 | 614.8 |  | CHEMICAL AND GEOLOGICAL LABORATORIES LTD | D78-8540-1 | 1978-05-22 | 1978-05-25 |  | DST |  | Top | 346.6 | 364.8 | [15 empty] | 2.45 | 25 | [18 empty] | mud sample
1 | 100/11-13-064-14W4/00 |  | Act WTR Disp | RENAISSANCE CRAIGEND 11-13-64-14 |  | 377.4-377.6 | 624.8 | 608.4 | 622.4 |  | Chem. And Geo. Lab Ltd. | E 18582-1 | 1961-12-07 |  |  | DST |  | Other | 390.8 | 402.9 |  |  |  |  | 471' salt water. | 35.8 |  | 28.04 | 35.014 | 1.024 | 15.6 |  |  | 8.7 |  | 1.99 | 20 |  | 12316 |  | 725 | 423 |  |  |  |  | 21309 |  |  | 130 | 4 | 107 |  |  |  | Sample obtained from: Drillpipe Fe Present This sample appears to be Colony Sand formation water.
2 | 100/11-13-064-14W4/00 |  | Act WTR Disp | RENAISSANCE CRAIGEND 11-13-64-14 |  | 377-377.8 | 624.8 | 608.4 | 622.4 |  | Chem. And Geo. Lab Ltd. | E 18582-2 | 1961-12-07 |  | 1961-12-21 | DST |  | Other | 545 | 551.1 |  |  |  |  | 262.1m salt water | 25.36 |  | 23.7 | 24.607 | 1.016 | 16 |  |  | 7.5 |  | 2.65 | 20 |  | 8757 |  | 245 | 290 |  |  |  |  | 14043 |  |  | 1265 | 7
1 | 100/10-16-064-14W4/00 | MudFiltrate GelChem | ABD Zn GAS | RENAISSANCE CRAIGEND 10-16-64-14 | WOODBEND GRP | UPPER DEVONIAN (FRASNIAN) | 617.8 | 544 | 614.3 |  | CHEMICAL AND GEOLOGICAL LABORATORIES LTD | C79-4400-3 | 1979-08-25 | 1979-08-31 | 1979-10-03 | DST |  | OTHER | 507 | 520 |  |  |  |  | 40 M OIL CUT MUD | 4.26 |  | 2.636 | 3.597 | 0.998 | 15.6 | 1.33 | 25 | 8.8 | 25 | 1.67 | 25 |  | 1265 | 2 | 29 | 32 |  |  |  |  | 1025 |  |  | 738 | 506 | 30 |  |  |  | CLEAR COLORLESS FILTRATE RECOVERED FROM MUDDY WATER CONTAINING A TRACE OF HYDROCARBONS.
2 | 100/10-16-064-14W4/00 | Unknown | ABD Zn GAS | RENAISSANCE CRAIGEND 10-16-64-14 | WOODBEND GRP | UPPER DEVONIAN (FRASNIAN) | 617.8 | 544 | 614.3 |  | CHEMICAL AND GEOLOGICAL LABORATORIES LTD | C79-4400-3 | 1979-08-25 |  | 1979-10-03 | DST |  | OTHER | 507 | 520 |  |  |  |  | 40.0M OIL-CUT MUD | 4.26 |  | 2.636 | 3.627 | 0.998 | 25 | 1.33 | 25 | 8.8 | 25 | 1.67 | 25 |  | 1265 | 2 | 29 | 32 |  |  |  |  | 1025 |  |  | 738 | 506 | 30 |  |  |  | CLEAR; COLORLESS FILTRATE REC'D FROM MUDDY WATER CONTAININGA TRACE SED.
1 | 100/10-16-064-14W4/02 |  | Cased | RENAISSANCE CRAIGEND 10-16-64-14 |  |  | 617.8 | 544 | 614.3 |  | CORE LABORATORIES CANADA LTD |  |  |  |  | DST |  |  | 507 | 520 | [9 empty] | 0.998 | 15 |  |  | 8.8 |  | 1.67 | 25 |  | 1265 | 2 | 29 | 32 |  |  |  |  | 1025 |  |  | 738 | 506 | 30
1 | 100/08-27-064-14W4/00 |  | Susp GAS | AEC CRAIGEND 8-27-64-14 |  | 108-110.5 | 616.5 | 522 | 613.3 |  | Core Laboratories | 0594-52136-2002-1 | 2002-02-19 | 2002-03-06 |  | Unkno |  | Separator | 384.4 | 387 | [8 empty] | 31.12 | 1.022 | 15.6 | 1.338 | 21 | 6.8 |  | 0.2 | 25 |  | 11417 | 51 | 842.6 | 216.7 |  |  |  |  | 18505 |  |  | 82 | 5.6 |  |  |  |  | N.D.- Not Detected Pres. - Analyte Present
1 | 100/08-28-064-14W4/00 |  | ABD Zn GAS | PEOC CRGND 8-28-64-14 |  |  | 639.7 | 545.5 | 636.5 |  | Chemex Labs (Alberta) Ltd. | 90-10350-06 | 1990-09-18 | 1990-09-21 | 1990-09-27 | Unkno |  | Wellhead | [9 empty] | 32 | 34.322 | 1.025 | 15 | 1.34 | 25 | 6.8 | 25 | 0.18 | 25 |  | 12100 | 79 | 610 | 340 |  |  | 0.3 |  | 20994 |  |  | 176 | 22 | 0.1 | 0.1 |  |  | CO3, OH: <1 H2S: Absent
1 | 100/08-28-064-14W4/02 |  | ABD GAS | PEOC CRGND 8-28-64-14 | BOW ISLAND FM | LOWER CRETACEOUS (MIDDLE TO UPPER ALBIAN) | 639.7 | 545.5 | 636.5 |  | CHEMEX LABS ALBERTA INC. | 90-10350-06 | 1990-09-18 | 1990-09-21 | 1990-09-27 | PROD |  | WELLHEAD | 410 | 411 | [7 empty] | 32 | 34.232 | 1.025 | 15 | 1.34 | 25 | 6.8 | 25 | 0.18 | 25 |  | 12100 | 79 | 610 | 340 |  |  | 0.3 |  | 20994 |  |  | 176 | 22
1 | 100/07-32-064-14W4/00 |  | Drld & ABD | BVI ET AL CRAIGEND 7-32-64-14 |  | 376.7-381 | 605.3 | 527.3 | 602.9 |  | Chem. And Geo. Lab Ltd. | E76-7283-2 | 1976-07-28 | 1976-07-29 |  | DST |  | Middle | 339.9 | 357.2 |  |  |  |  | 180' Mud | 14.41 |  | 12.42 | 13.368 | 1.012 | 15.6 | 1.3354 | 25 | 8.2 | 24.4 | 0.487 | 25 | Present | 4875 |  | 167 | 69 |  |  |  |  | 7590 |  |  | 420 | 247 |  |  | 0 |  | Fe - Present The analysis was determined on water filtered from watery mud.
1 | 100/13-33-064-14W4/00 |  | Susp GAS | PEOC CRGND 13-33-64-14 |  | 108-110.5 | 583.5 | 492 | 580.3 |  | Core Laboratories | 0654-52136-2002-2 | 2002-02-21 | 2002-03-14 |  | Unkno |  | Stock Tank | 348.5 | 350.5 | [8 empty] | 32.036 | 1.015 | 15.6 | 1.34 | 18 | 7.2 |  | 0.22 | 25 |  | 10395 | 57.9 | 789.3 | 353.6 |  |  |  |  | 20312.1 |  |  | 123.6 | 4.2 |  |  |  |  | N.D.- Not Detected.
1 | 100/13-33-064-14W4/02 |  | Susp GAS | PEOC CRGND 13-33-64-14 | BOW ISLAND FM | LOWER CRETACEOUS (MIDDLE TO UPPER ALBIAN) | 583.5 | 492 | 580.3 |  | CORE LABORATORIES CANADA LTD | 654-52136-2002-2 | 2002-02-21 |  | 2002-03-14 | PROD |  | STOCK TANK | 348.5 | 350.5 | [8 empty] | 32.036 | 1.015 | 15.6 | 1.34 | 18 | 7.2 |  | 0.22 | 25 |  | 10395 | 58 | 789 | 354 |  |  |  |  | 20312 |  |  | 124 | 4
3 | 100/11-35-064-14W4/00 |  | ABD Zn | FOX CRAIGEND 11-35-64-14 |  | 377-377.8 | 557.2 | 477.6 | 553.5 |  | Core Labs Cda Ltd | 7012-51189 | 1975-12-04 | 1975-12-15 |  | Unkno |  | Other | 286.8 | 301.1 | [8 empty] | 1.162 | 1.002 | 15.6 | 1.3324 | 23.3 | 7.1 |  | 3.14 | 25 |  | 400 |  | 30 | 10 |  |  |  |  | 667 |  |  | 49 | 6 |  |  |  |  | Sample point: critical flow prover Fe: trace H2S: not detected
1 | 100/11-35-064-14W4/00 |  | ABD Zn | FOX CRAIGEND 11-35-64-14 |  | 377-377.8 | 557.2 | 477.6 | 553.5 |  | Chem. And Geo. Lab Ltd. | E75-6928-3 | 1975-03-08 | 1975-03-12 |  | DST |  | Bottom | 465.1 | 477.3 |  |  |  |  | 530' - 120' mud, 410' water | 17.94 |  | 16.29 | 17.249 | 1.013 | 15.6 | 1.3356 | 25 | 8 | 21.1 | 0.448 | 25 | present | 6154 |  | 238 | 127 |  |  |  |  | 9560 |  |  | 874 | 296 |  |  |  |  | Interval report as 1526 - 1567 (MD 1566) Fe: present Co3, OH: nil H2S: nil The sample consisted of muddy water
2 | 100/11-35-064-14W4/00 |  | ABD Zn | FOX CRAIGEND 11-35-64-14 |  | 377-377.8 | 557.2 | 477.6 | 553.5 |  | Chem. And Geo. Lab Ltd. | E75-6929-3 | 1975-03-10 | 1975-03-12 |  | DST |  | Bottom | 324.3 | 477.3 |  |  |  |  | 740' (180' mud; 560' mud/Water) | 30.3 |  | 28.89 | 29.588 | 1.022 | 15.6 | 1.338 | 25 | 7.7 | 21.1 | 0.272 | 25 | present | 10412 |  | 657 | 311 |  |  |  |  | 18000 |  |  | 146 | 62 |  |  |  |  | Interval report as 1064 - 1567 (MD 1566) Fe: present Co3, OH: nil H2S: nil The sample consisted of colourless water with a layer of sediment.
1 | 100/06-08-064-15W4/00 |  | ABD Zn GAS | CNRL FIGURE LAKE 6-8-64-15 |  | 109-110.5 | 650.1 | 603.5 | 646.5 |  | Chem. And Geo. Lab Ltd. | E77-3527 | 1977-02-22 | 1977-02-25 | 1977-03-08 | DST |  | Other | 500.5 | 505.4 |  |  |  |  | 9.1m mud | 8.56 |  | 6.24 | 1.1 |  |  | 1.33 | 25 | 8.2 | 23 | 1.01 | 25 | [9 empty] | 1100 | [8 empty] | The analysis determined on water rec'd from mud and ischaracteristic of a mud filtrate water.
2 | 100/06-08-064-15W4/00 |  | ABD Zn GAS | CNRL FIGURE LAKE 6-8-64-15 |  | 109-110.5 | 650.1 | 603.5 | 646.5 |  | Chem. And Geo. Lab Ltd. | E77-3528 | 1977-02-22 | 1977-02-25 | 1977-03-08 | DST |  | Other | 500.5 | 505.4 |  |  |  |  | 9.1m mud | 7.92 |  | 5.76 | 0.95 |  |  | 1.33 | 25 | 8.2 | 23 | 1.13 | 25 | [9 empty] | 950 | [8 empty] | The analysis determined on water rec'd from mud and ischaracteristic of a mud filtrate water.
3 | 100/06-08-064-15W4/00 |  | ABD Zn GAS | CNRL FIGURE LAKE 6-8-64-15 |  | 108-110.5 | 650.1 | 603.5 | 646.5 |  | Chem. And Geo. Lab Ltd. | E77-3529-3 | 1977-02-23 | 1977-02-25 | 1977-03-08 | DST |  | Other | 462.1 | 467 |  |  |  |  | 10.7m mud | 26.62 |  | 22.44 | 14.22 |  |  | 1.34 | 25 | 6.5 | 23 | 0.27 | 25 | [9 empty] | 14220 | [8 empty] | The analysis determined on water rec'd from watery mud.
1 | 100/06-08-064-15W4/02 |  | ABD GAS | CNRL FIGURE LAKE 6-8-64-15 |  |  | 650.1 | 603.5 | 646.5 |  | CORE LABORATORIES CANADA LTD |  |  |  |  | PROD |  |  | 462.1 | 467 | [13 empty] | 6.5 |  | 0.27 | 25 | [9 empty] | 14220
2 | 100/06-08-064-15W4/02 |  | ABD GAS | CNRL FIGURE LAKE 6-8-64-15 |  |  | 650.1 | 603.5 | 646.5 |  | CORE LABORATORIES CANADA LTD |  |  |  |  | DST |  |  | 500.5 | 505.4 | [13 empty] | 8.2 |  | 1.01 | 25 | [9 empty] | 1100
3 | 100/06-08-064-15W4/02 |  | ABD GAS | CNRL FIGURE LAKE 6-8-64-15 |  |  | 650.1 | 603.5 | 646.5 |  | CORE LABORATORIES CANADA LTD |  |  |  |  | DST |  |  | 500.5 | 505.4 | [13 empty] | 8.2 |  | 1.13 | 25 | [9 empty] | 950
1 | 100/10-16-064-15W4/00 |  | Drld & ABD | WESTMIN ET AL FIGURE 10-16-64-15 |  | 108-110.5 | 596.1 | 560 | 592.9 |  | Chem. And Geo. Lab Ltd. | E84-2738-2 | 1984-03-16 | 1984-03-20 | 1984-04-05 | DST |  | Collars | 390 | 393 |  |  |  |  | 121 m 60 m mud/Water 61 m salt water | 41.41 |  | 37.01 | 39.393 | 1.027 | 25 | 1.3396 | 25 | 7.6 | 23 | 0.166 | 25 | nil | 13950 | 71 | 1045 | 442 |  |  |  |  | 23700 |  |  | 146 | 39 |  |  | 0 |  | Sample consisted of murky salt water. Fe trace
5 | 100/10-16-064-15W4/00 |  | Drld & ABD | WESTMIN ET AL FIGURE 10-16-64-15 |  | 377-377.8 | 596.1 | 560 | 592.9 |  | Chem. And Geo. Lab Ltd. | E84-2739-3 | 1984-03-17 | 1984-03-20 | 1984-04-05 | DST |  | Above Tool | 550 | 560 |  |  |  |  | 273 m 25 m mud/Water 248 m salt water | 31.01 |  | 28.54 | 31.729 | 1.022 | 25 | 1.3383 | 25 | 7.7 | 24 | 0.218 | 25 | nil | 11340 | 117 | 673 | 226 |  |  |  |  | 18060 |  |  | 1249 | 64 |  |  | 0 |  | The sample consisted of slightly muddy; salty water. Fe: present
6 | 100/10-16-064-15W4/00 |  | Drld & ABD | WESTMIN ET AL FIGURE 10-16-64-15 |  | 377-377.8 | 596.1 | 560 | 592.9 |  | CHEMICAL AND GEOLOGICAL LABORATORIES LTD | E84-2739-1 | 1984-03-17 | 1984-03-20 | 1984-04-05 | DST |  | Top | 550 | 560 | [15 empty] | 0.523 | 25
4 | 100/10-16-064-15W4/00 |  | Drld & ABD | WESTMIN ET AL FIGURE 10-16-64-15 |  | 377-377.8 | 596.1 | 560 | 592.9 |  | Chem. And Geo. Lab Ltd. | E84-2739-2 | 1984-03-17 | 1984-03-20 | 1984-04-05 | DST |  | Middle | 550 | 560 | [15 empty] | 0.219 | 25 | [18 empty] | Slightly muddy water
2 | 100/10-16-064-15W4/00 |  | Drld & ABD | WESTMIN ET AL FIGURE 10-16-64-15 |  | 108-110.5 | 596.1 | 560 | 592.9 |  | CHEMICAL AND GEOLOGICAL LABORATORIES LTD | E84-2738-1 | 1984-03-16 | 1984-03-20 | 1984-04-05 | DST |  | Top | 390 | 393 | [15 empty] | 0.417 | 25 | [18 empty] | Sampled from Top of Pipe
3 | 100/10-16-064-15W4/00 |  | Drld & ABD | WESTMIN ET AL FIGURE 10-16-64-15 |  | 108-110.5 | 596.1 | 560 | 592.9 |  | CHEMICAL AND GEOLOGICAL LABORATORIES LTD | E84-2738-3 | 1984-03-16 | 1984-03-20 | 1984-04-05 | DST |  | Above Tool | 390 | 393 | [15 empty] | 0.168 | 25
1 | 100/06-27-064-15W4/00 | GELChem Contaminated | Drld & ABD | BRASCAN ET AL BONDISS 6-27-64-15 | VIKING FRM | LOWER CRETACEOUS (UPPER ALBIAN) | 629.1 | 569.7 | 626.8 |  | CHEMICAL AND GEOLOGICAL LABORATORIES LTD | D78-6103-1 | 1978-03-03 | 1978-03-06 | 1978-03-13 | DST |  | OTHER | 362.7 | 384 |  |  |  |  | 73.2M MUD | 26.02 |  | 20.65 | 25.845 | 1.018 | 16 | 1.34 | 25 | 8.3 | 19 | 0.31 | 25 |  | 8397 |  | 517 | 171 |  |  |  |  | 8128 |  |  | 822 | 7810 |  |  |  |  | THE WATER WAS MUDDY.
2 | 100/08-02-064-16W4/00 |  | ABD GAS | CNRL ET AL FIGURE LAKE 8-2-64-16 |  | 377-377.8 | 643.5 | 587 | 640.3 |  | Chem. And Geo. Lab Ltd. | E79-5604-2 | 1979-01-12 | 1979-01-15 | 1979-02-01 | DST |  | Other | 580 | 587 |  |  |  |  | 45.0m mud | 11.99 |  | 9.61 | 10.824 | 1.008 | 25 | 1.33 | 25 | 7.5 | 22 | 0.63 | 25 |  | 3403 |  | 244 | 90 |  |  |  |  | 3239 |  |  | 861 | 2987 |  |  |  |  | Muddy water.
1 | 100/08-02-064-16W4/00 |  | ABD GAS | CNRL ET AL FIGURE LAKE 8-2-64-16 |  | 101-101.5 | 643.5 | 587 | 640.3 |  | Chem. And Geo. Lab Ltd. | E79-5605-1 | 1979-01-10 | 1979-01-15 |  | DST |  | Other | 410 | 421 |  |  |  |  | 19.0m mud-cut salt water:80.0m salt water | 34.75 |  | 30.44 | 34.164 | 1.024 | 25 | 1.34 | 25 | 7.7 | 22 | 0.2 | 25 |  | 11900 |  | 674 | 314 |  |  |  |  | 18320 |  |  | 224 | 2732 |  |  |  |  | Muddy salt water.
1 | 100/07-04-064-16W4/00 |  | Drld & ABD | CNRL FIGURE LAKE 7-4-64-16 |  | 108-110.5 | 676.7 | 638 | 673.3 |  | Chem. And Geo. Lab Ltd. | E94-0545-1 | 1994-06-12 | 1994-06-14 | 1994-06-24 | DST |  | Top | 473 | 478 |  |  |  |  | 45m salt water; 55m mud | 43.3 |  | 40.84 | 43.026 | 1.026 | 25 | 1.339 | 25 | 7.6 | 21 | 0.179 | 25 | Nil | 14560 | 78 | 981 | 656 |  |  |  |  | 26500 |  |  | 212 | 39 |  |  | 0 |  | The sample consisted of a clear filtrate recovered from salt water cut mud.
4 | 100/07-04-064-16W4/00 |  | Drld & ABD | CNRL FIGURE LAKE 7-4-64-16 |  | 101.5-102.5 | 676.7 | 638 | 673.3 |  | Chem. And Geo. Lab Ltd. | E94-0546-2 | 1994-06-13 | 1994-06-14 | 1994-06-21 | DST |  | Other | 468.5 | 477 |  |  |  |  | 27 m mud | 5.76 |  | 3.48 | 2.135 |  |  | 1.3337 | 25 | 7 | 21 | 1.39 | 25 | [9 empty] | 2135 | [6 empty] | 0 |  | The sample consisted of a clear filtrate recovered from mud. Fe: Present
3 | 100/07-04-064-16W4/00 |  | Drld & ABD | CNRL FIGURE LAKE 7-4-64-16 |  | 101.5-102.5 | 676.7 | 638 | 673.3 |  | Chem. And Geo. Lab Ltd. | E94-0546-1 | 1994-06-13 | 1994-06-14 | 1994-06-21 | DST |  | Top | 468.5 | 477 |  |  |  |  | 27 m mud | [10 empty] | 2.71 | 25 | [18 empty] | Sample #1: Sampled from Top. The sample consisted of a clear filtrate recovered from mud.
2 | 100/07-04-064-16W4/00 |  | Drld & ABD | CNRL FIGURE LAKE 7-4-64-16 |  | 108-110.5 | 676.7 | 638 | 673.3 |  | Chem. And Geo. Lab Ltd. | E94-0545-2 | 1994-06-12 | 1994-06-14 | 1994-06-24 | DST |  | Other | 473 | 478 |  |  |  |  | 45m Salt water; 55m mud | [10 empty] | 0.236 | 25 | [18 empty] | Sample #1: Sampled from Top. The sample consisted of a clear filtrate recovered from salt water cut mud.
1 | 100/11-04-064-16W4/00 |  | Drld & ABD | MANNVILLE ET AL FIGURE 11-4-64-16 |  | 109-112 | 656.6 | 610 | 653.4 |  | Chem. And Geo. Lab Ltd. | E83-11155-3 | 1983-03-08 | 1983-03-11 | 1983-03-31 | DST |  | Other | 604 | 610 |  |  |  |  | 27 m salty mud | 27.95 |  | 25.98 | 27.146 | 1.02 | 25 | 1.34 | 25 | 7.8 | 21 | 0.23 | 25 |  | 9450 | 83 | 474 | 199 |  |  |  |  | 15920 |  |  | 915 | 105 |  |  |  |  | The sample consisted of muddy; salty water.
2 | 100/10-07-064-16W4/00 |  | Drld & ABD | NCO ET AL FIGURE 10-7-64-16 |  | 376.7-378 | 643.7 | 612.6 | 640.4 |  | Chem. And Geo. Lab Ltd. | E77-1864-2 | 1977-01-13 | 1977-01-19 | 1977-01-26 | DST |  | Other | 597.4 | 612.6 |  |  |  |  | 167.6m salt water | 29.77 |  | 28.39 | 29.128 | 1.022 | 16 | 1.34 | 25 | 7.8 | 22 | 0.25 | 25 |  | 10569 |  | 374 | 208 |  |  |  |  | 17000 |  |  | 967 | 10 |  |  |  |  | Sl. Muddy water.
1 | 100/10-07-064-16W4/00 |  | Drld & ABD | NCO ET AL FIGURE 10-7-64-16 |  | 109-111 | 643.7 | 612.6 | 640.4 |  | Chem. And Geo. Lab Ltd. | E77-1865-2 | 1973-01-14 | 1977-01-19 | 1977-01-26 | DST |  | Other | 572.4 | 582.2 |  |  |  |  | 21.3m oil-cut mud | 7.26 |  | 4.585 | 0.904 |  |  | 1.33 | 25 | 9 | 22 | 1.96 | 25 | [9 empty] | 904 | [8 empty] | The analysis determined on water rec'd from oil flecked mudand is characteris tic of a mud filtrate water.
1 | 100/11-09-064-16W4/00 |  | Drld & ABD | CNRL ET AL FIGURE LAKE 11-9-64-16 |  | 101-101.5 | 625.1 | 581 | 622.1 |  | Chem. And Geo. Lab Ltd. | E79-4632-1 | 1978-12-10 | 1978-12-14 | 1979-01-02 | DST |  | Other | 383.5 | 389.5 |  |  |  |  | 71.0m mud | 14.68 |  | 13.73 | 14.546 | 1.008 | 25 | 1.34 | 25 | 8.4 | 23 | 0.43 | 25 |  | 5291 |  | 201 | 95 |  |  |  |  | 8500 |  |  | 300 | 152 | 7 |  |  |  | The analysis determined on sl. Salty water filtered from mud.
1 | 100/07-13-064-16W4/00 |  | ABD Zn GAS | CNRL ET AL FIGURE LAKE 7-13-64-16 |  | 377-377.8 | 622.7 | 588.5 | 619.5 |  | Chem. And Geo. Lab Ltd. | E79-6022-2 | 1979-01-17 | 1979-01-23 | 1979-02-06 | DST |  | Other | 562 | 572 |  |  |  |  | 25.0m gas- and oil-cut mud | 13.22 |  | 11.74 | 12.677 | 1.011 | 25 | 1.34 | 25 | 8.3 | 19 | 0.43 | 25 |  | 4651 |  | 40 | 21 |  |  |  |  | 6200 |  |  | 1247 | 518 |  |  |  |  | The analysis determined on sl. Salty water filtered from mud.
2 | 100/07-13-064-16W4/02 |  | Drld & ABD | CNRL ET AL FIGURE LAKE 7-13-64-16 |  |  | 622.7 | 588.5 | 619.5 |  | CORE LABORATORIES CANADA LTD |  |  |  |  | DST |  |  | 562 | 572 | [9 empty] | 1.011 | 25 |  |  | 8.3 |  | 0.43 | 25 |  |  |  | 40 | 21 |  |  |  |  | 6200 |  |  | 1247 | 518
1 | 100/07-13-064-16W4/02 |  | Drld & ABD | CNRL ET AL FIGURE LAKE 7-13-64-16 |  |  | 622.7 | 588.5 | 619.5 |  | CORE LABORATORIES CANADA LTD |  |  |  |  | PROD |  |  | 560 | 566 | [9 empty] | 1.015 | 15 |  |  | 6.6 |  | 0.41 | 25 |  | 4180 | 469 | 1840 | 875 |  |  |  |  | 12700 |  |  | 148 | 14
1 | 100/07-15-064-16W4/00 |  | Flow GAS | CNRL ET AL FIGURE LAKE 7-15-64-16 |  | 377-377.8 | 632.7 | 600 | 629.5 |  | Chem. And Geo. Lab Ltd. | E79-6018-3 | 1979-01-21 | 1979-01-24 | 1979-02-02 | DST |  | Other | 586 | 600 |  |  |  |  | 76.0m salt water:28.0m water-cut mud | 25.68 |  | 23.83 | 26.046 | 1.018 | 25 | 1.3373 | 25 | 7.8 | 19 | 0.239 | 25 |  | 9437 |  | 257 | 198 |  |  |  |  | 14760 |  |  | 1281 | 113 |  |  |  |  | The sample consisted of sl. Muddy; salty water. Fe: Trace H2S: Nil
2 | 100/07-15-064-16W4/00 |  | Flow GAS | CNRL ET AL FIGURE LAKE 7-15-64-16 |  | 376.7-381 | 632.7 | 600 | 629.5 |  | Chem. And Geo. Lab Ltd. | E79-6030-3 | 1979-01-22 | 1979-01-24 | 1979-02-06 | DST |  | Other | 570 | 586 |  |  |  |  | 28.0m mud-cut water:134.0m salt water | 37.72 |  | 34.52 | 36.173 | 1.026 | 25 | 1.3392 | 25 | 7.4 | 19 | 0.178 | 25 | Trace | 13003 |  | 513 | 334 |  |  |  |  | 21400 |  |  | 915 | 8 |  |  |  |  | Murky salt water.
3 | 100/07-15-064-16W4/00 |  | Flow GAS | CNRL ET AL FIGURE LAKE 7-15-64-16 |  |  | 632.7 | 600 | 629.5 |  | AGAT Laboratories | WR22286A | 1998-01-28 | 1998-02-04 | 1998-02-09 | Unkno |  | Separator | [10 empty] | 5.146 | 0.983 | 25 |  | 25 | 7.9 | 25 | 1.39 | 25 |  | 1830 | 35.6 | 45.2 | 33.5 |  |  | 0.6 |  | 2980 |  |  | 198 | 22.6 |  |  |  |  | Salinity = 0.55% Ba, Sr, Br, I: N.A. Fe: trace CO3, OH Nil H2S: N.D.
1 | 100/11-18-064-16W4/00 |  | ABD Zn GAS | CNRL FIGURE 11-18-64-16 |  | 376.7-381 | 651.7 | 646.2 | 649.2 |  | Core Lab Canada Ltd. | 901-1390 | 1971-09-21 |  | 1971-09-24 | DST |  | DST | 603.5 | 612.6 |  |  |  |  | 27.4m mud:36.6m salt water |  |  |  | 27.92 | 1.018 | 16 | 1.34 | 25 | 7.8 |  | 0.25 | 23 |  | 9923 |  | 511 | 235 |  |  |  |  | 16359 |  |  | 800 | 92
2 | 100/11-18-064-16W4/00 |  | ABD Zn GAS | CNRL FIGURE 11-18-64-16 |  | 377-377.8 | 651.7 | 646.2 | 649.2 |  | Core Lab Canada Ltd. | 933-11168 | 1971-09-23 |  |  | DST |  | DST | 565.4 | 579.1 |  |  |  |  | Gas @ 2.5 mmcfd with spray of water, 60' water |  |  |  | 35.873 | 1.024 | 15.6 | 1.3385 | 23.9 | 7.5 |  | 0.22 | 14.444 |  | 11886 |  | 789 | 854 |  |  |  |  | 22027 |  |  | 312 | 5 |  |  |  |  | Date of analysis: 28/09/1971 H2s: Absent CO3, OH : Nil Fe: Present
1 | 100/11-18-064-16W4/02 |  | ABD GAS | CNRL FIGURE 11-18-64-16 |  |  | 651.7 | 646.2 | 649.2 |  | CORE LABORATORIES CANADA LTD |  |  |  |  | DST |  |  | 565.4 | 579.1 | [9 empty] | 1.02 | 15.6 |  |  | 7.5 |  | 0.22 | 14 |  | 11886 |  | 789 | 854 |  |  |  |  | 22027 |  |  | 312 | 5
2 | 100/11-18-064-16W4/02 |  | ABD GAS | CNRL FIGURE 11-18-64-16 |  |  | 651.7 | 646.2 | 649.2 |  | CORE LABORATORIES CANADA LTD |  |  |  |  | DST |  |  | 603.5 | 612.6 | [9 empty] | 1.02 | 15.6 |  |  | 7.8 |  | 0.25 | 23 |  | 9925 |  | 511 | 235 |  |  |  |  | 16359 |  |  | 800 | 92
1 | 100/06-19-064-16W4/00 |  | Drld & ABD | MANNVILLE ET AL FIGURE 6-19-64-16 |  | 109-111 | 659.3 | 649.2 | 655.6 |  | Chem. And Geo. Lab Ltd. | D77-1358 | 1977-10-16 | 1977-10-24 | 1977-11-05 | DST |  | Other | 573 | 585.2 |  |  |  |  | 0.9m mud | 4.31 |  | 2.85 | 1.022 |  |  | 1.33 | 25 | 8.7 | 21 | 2.12 | 25 | [9 empty] | 1022 | [8 empty] | The analysis determined on water filtered from mud and ischaracteristic of a mud filtrate water.
2 | 100/15-21-064-16W4/00 |  | Drld & ABD | MANNVILLE ET AL FIGURE 15-21-64-16 |  | 109-111 | 620.6 | 568 | 617.4 |  | Chem. And Geo. Lab Ltd. | E86-3412-2 | 1986-02-12 | 1986-02-14 | 1986-02-27 | DST |  | Other | 540 | 548 |  |  |  |  | 45.5m clean oil | 5.69 |  | 3.79 | 1.75 |  |  | 1.33 | 25 | 8.5 | 22 | 1.56 | 25 | [9 empty] | 1750 | [8 empty] | The sample consisted of 72percent muddy water; 28percent oil. The analysisis indicative of a mud filtrate water.
1 | 100/15-21-064-16W4/00 |  | Drld & ABD | MANNVILLE ET AL FIGURE 15-21-64-16 |  | 108-110.5 | 620.6 | 568 | 617.4 |  | Chem. And Geo. Lab Ltd. | E86-3413-3 | 1986-02-12 | 1986-02-14 | 1986-02-24 | DST |  | Other | 416 | 423 |  |  |  |  | 15.0m gas-cut mud:67.0m salt water | 43.76 |  | 37.68 | 42.15 | 1.027 | 25 | 1.34 | 25 | 8 | 21 | 0.16 | 25 |  | 14280 | 58 | 1081 | 583 |  |  |  |  | 25950 |  |  | 132 | 66 |  |  |  |  | The sample consisted of salt water.
3 | 100/15-21-064-16W4/00 |  | Drld & ABD | MANNVILLE ET AL FIGURE 15-21-64-16 |  | 109-110.5 | 620.6 | 568 | 617.4 |  | Chem. And Geo. Lab Ltd. | E86-3414-1 | 1986-02-13 | 1986-02-14 | 1986-02-26 | DST |  | Other | 480 | 487 |  |  |  |  | 18 m sul sw/Mud | 7.15 |  | 6.53 | 7.519 | 1.004 | 25 | 1.33 | 25 | 8.3 | 21 | 0.84 | 25 |  | 2820 | 23 | 103 | 55 |  |  |  |  | 3905 |  |  | 429 | 150 | 34 |  |  |  | The sample consisted of slightly oil flecked muddy water.
1 | 100/10-22-064-16W4/00 |  | Drld & ABD | IMP NORAL SOUTH 10-22-64-16 |  | 386-386.5 | 626.1 | 1126.2 | 621.8 |  | Imperial Oil Ltd. | L-9659 |  |  |  | DST |  | Top | 573.9 | 583.7 |  |  |  |  | 300' muddy, slightly gassy, slightly salty water. |  |  |  | 24.972 | 1.016 | 15.6 |  |  | 8.3 |  |  |  |  | 9241 |  | 140 | 187 |  |  |  |  | 14539 |  |  | 844 | 21 |  |  |  |  | Sample obtained from: 240' from top of tool. H2S Nil
2 | 100/10-22-064-16W4/00 |  | Drld & ABD | IMP NORAL SOUTH 10-22-64-16 |  | 386-386.5 | 626.1 | 1126.2 | 621.8 |  | Imperial Oil Ltd. | L-9759 |  |  |  | DST |  | Top | 573.9 | 583.7 |  |  |  |  | 300' muddy slightly gassy, slightly salty water. |  |  |  | 22.327 | 1.014 | 15.6 |  |  | 8.8 |  |  |  |  | 8340 |  | 81 | 155 |  |  |  |  | 12893 |  |  | 691 | 95 | 72 |  |  |  | Sample obtained from: Top of tool H2S Nil
3 | 100/10-22-064-16W4/00 |  | Drld & ABD | IMP NORAL SOUTH 10-22-64-16 |  | 386-386.5 | 626.1 | 1126.2 | 621.8 |  | Imperial Oil Ltd. | L-9859 |  |  |  | DST |  | Top | 936 | 949.8 |  |  |  |  | 790' slightly sulphurous salt water. |  |  |  | 98.255 | 1.068 | 15.6 |  |  | 7.4 |  |  |  |  | 31885 |  | 3530 | 1766 |  |  |  |  | 59168 |  |  | 134 | 1772 |  |  |  |  | Sample obtained from: 585' from top of tool. 195' from top of recovery. H2S Nil
1 | 100/11-24-064-16W4/00 |  | Drld & ABD | CALPINE FIGURE 11-24-64-16 |  | 376.7-381 | 617.2 | 602.3 | 614.8 |  | Chem. And Geo. Lab Ltd. | E75-588-3 | 1975-10-08 | 1975-10-15 | 1975-10-31 | DST |  | Bottom | 467.9 | 473.7 |  |  |  |  | 30' oil, 30' drilling mud | 6.08 |  | 4.88 | 5.137 | 1.005 | 15.6 | 1.3336 | 21.1 | 8.2 | 21.1 | 1.28 | 21.111 | Present | 1855 |  | 52 | 22 |  |  |  |  | 2620 |  |  | 234 | 354 |  |  | 0 |  | Fe: Trace CO3, OH, H2s: Nil Water recovered from oil flecked mud.
1 | 100/06-28-064-16W4/00 |  | ABD GAS | CNRL ET AL FIGURE LAKE 6-28-64-16 |  | 108-127 | 625.3 | 570 | 622.1 |  | AGAT Laboratories | E4879A | 1984-12-14 | 1984-12-18 | 1984-12-20 | DST |  | Above Tool | 415 | 422.5 |  |  |  |  | 100.0m water |  |  |  | 45.165 | 1.032 | 25 |  |  | 7.2 | 25 | 0.17 | 25 |  | 15800 | 103 | 1190 | 479 |  |  | 2 |  | 27500 |  |  | 78 | 13 |  |  |  |  | Ba, Sr, Br, I, Refractive Index = N.A. CO3, OH = Nil H2S = N.D. Sample point: 50m Above Tool.
2 | 100/06-28-064-16W4/00 |  | ABD GAS | CNRL ET AL FIGURE LAKE 6-28-64-16 |  | 108-127 | 625.3 | 570 | 622.1 |  | AGAT Laboratories | E4879B | 1984-12-15 | 1984-12-18 | 1984-12-20 | DST |  | Other | 415 | 419 |  |  |  |  | 120.0 water |  |  |  | 47.209 | 1.033 | 25 |  |  | 7.2 | 25 | 0.2 | 25 |  | 16000 | 105 | 1210 | 486 |  |  | 1 |  | 29300 |  |  | 93 | 14 |  |  |  |  | Sample point: Top of Tool. Ba, Sr, Br, I, Refractive Index = N.A. CO3, OH = Nil H2S = TRC+ DST Chamber: O.P. = 0 kPa, Recovery = 750 mls muddy water.
2 | 100/10-31-064-16W4/00 |  | ABD GAS | CNRL ET AL CASLAN 10-31-64-16 |  | 108-110.5 | 623.3 | 610.2 | 620.3 |  | Chem. And Geo. Lab Ltd. | C83-19331-1 | 1983-02-01 | 1983-02-08 | 1983-02-16 | Unkno |  | Tubing | 428.5 | 453.5 | [5 empty] | 50.04 |  | 45.02 | 46.081 | 1.03 | 25 | 1.3405 | 29 | 7.7 | 24 | 0.149 | 25 | trace | 16820 | 47 | 1241 | 608 |  |  |  |  | 27200 |  |  | 153 | 12 |  |  |  |  | H2S: Nil Fe: present clear colorless filtrate recovered from a sample containing a trace sediment
1 | 100/10-31-064-16W4/00 |  | ABD GAS | CNRL ET AL CASLAN 10-31-64-16 |  | 108-110.5 | 623.3 | 610.2 | 620.3 |  | Chem. And Geo. Lab Ltd. | C83-19331-2 | 1983-02-01 | 1983-02-08 | 1983-02-16 | Unkno |  | Wellhead | 421.5 | 422.5 | [5 empty] | 50.82 |  | 43.1 | 44.464 | 1.029 | 25 | 1.3404 | 29 | 7.7 | 24 | 0.149 | 25 | trace | 16140 | 23 | 1241 | 559 |  |  |  |  | 26300 |  |  | 183 | 18 |  |  |  |  | H2S: Nil Fe: Present Clear colorless filtrate recovered from a sample containing a trace sediment
1 | 100/10-31-064-16W4/02 |  | Act Cmgl | CNRL ET AL CASLAN 10-31-64-16 |  |  | 623.3 | 610.2 | 620.3 |  | CORE LABORATORIES CANADA LTD |  |  |  |  | PROD |  |  | 421.5 | 422.5 | [9 empty] | 1.029 | 15 |  |  | 7.7 |  | 0.15 | 25 |  | 16140 | 23 | 1241 | 559 |  |  |  |  | 26300 |  |  | 183 | 18
2 | 100/10-31-064-16W4/02 |  | Act Cmgl | CNRL ET AL CASLAN 10-31-64-16 |  |  | 623.3 | 610.2 | 620.3 |  | CORE LABORATORIES CANADA LTD |  |  |  |  | PROD |  |  | 428.5 | 442.7 | [9 empty] | 1.03 | 15 |  |  | 7.7 |  | 0.15 | 25 |  | 16820 | 47 | 1241 | 608 |  |  |  |  | 27000 |  |  | 153 | 12
1 | 100/12-32-064-16W4/00 |  | Drld & ABD | BRASCAN ET AL FIGURE LAKE 12-32-64-1 |  | 109-112 | 624.4 | 624 | 621.2 |  | Chem. And Geo. Lab Ltd. | E79-5502-3 | 1979-01-07 | 1979-01-12 | 1979-01-22 | DST |  | Bottom | 556 | 564 |  |  |  |  | 3.0m clean oil:62.0m oil-cut salt water | 10.71 |  | 6.25 | 10.47 | 1.007 | 25 | 1.3346 | 25 | 8.1 | 20 | 0.566 | 25 | present | 3544 |  | 161 | 81 |  |  |  |  | 4225 |  |  | 329 | 2130 |  |  |  |  | Fe: trace H2S: nil Muddy slightly salty water.
1 | 100/03-02-064-17W4/00 |  | Drld & ABD | MANNVILLE ET AL FIGURE 3-2-64-17 |  | 109-110.5 | 642.9 | 637 | 639.7 |  | Chem. And Geo. Lab Ltd. | E90-7825-3 | 1990-08-24 | 1990-08-27 |  | DST |  | Other | 520 | 525 |  |  |  |  | 23 m mud | 9.34 |  | 7.43 | 4.9 |  |  | 1.33 | 25 | 8.4 | 25 | 0.76 | 25 | [9 empty] | 4900 | [8 empty] | Sample consisted of mud.
1 | 100/10-03-064-17W4/00 |  | Drld & ABD | BERRY ET AL BOYLE 10-3-64-17 |  | 376.7-381 | 639.8 | 636.4 | 636.7 |  | Core Laboratories | 933-335-1 | 1972-12-04 | 1973-01-09 |  | DST |  | Above Tool | 595.9 | 598.3 |  |  |  |  | 120' slightly oil- specked drilling mud |  |  |  | 1 | [6 empty] | 2.55 | 17.778 | [9 empty] | 1000 | [8 empty] | Sampled Right above tool
2 | 100/10-03-064-17W4/00 |  | Drld & ABD | BERRY ET AL BOYLE 10-3-64-17 |  | 376.7-381 | 639.8 | 636.4 | 636.7 |  | Core Laboratories | 933-355-2 | 1973-01-04 | 1973-01-09 |  | DST |  | Above Tool | 519.1 | 522.7 |  |  |  |  | 9.1m mud-cut water:27.4m oil-cut mud |  |  |  | 15.771 | [6 empty] | 0.27 | 20 | [9 empty] | 15771 | [8 empty] | Sampled Right above tool
1 | 100/11-03-064-17W4/00 |  | ABD Zn GAS | ACL FIGURE LAKE 11-3-64-17 |  | 109-111 | 654.8 | 647 | 651.6 |  | AGAT Laboratories | WE8032A | 1987-07-24 | 1987-07-29 | 1987-08-10 | DST |  | Top | 602 | 607 |  |  |  |  | 13.0m oil-cut mud |  |  |  | 0.801 | [6 empty] | 2.46 | 25 | [9 empty] | 801 | [8 empty] | Salinity = 0.15%
2 | 100/11-03-064-17W4/00 |  | ABD Zn GAS | ACL FIGURE LAKE 11-3-64-17 |  | 109-111 | 654.8 | 647 | 651.6 |  | AGAT Laboratories | WE8032B | 1987-07-24 | 1987-07-29 | 1987-08-10 | DST |  | Other | 602 | 607 |  |  |  |  | 13.0m oil-cut mud |  |  |  | 2.929 | 0.998 | 25 |  | 25 | 8.5 | 25 | 2.39 | 25 |  | 983 | 11.9 | 14.4 | 3.8 |  |  | 0.5 |  | 914 |  |  | 787 | 121 | 93 |  |  |  | Sample point: top of tool Ba/Sr: not analyzed Br/I: not analyzed OH: nil H2S: not detected The 30 Minute api mud filtrate loss is 14.0mls. The above results pertain to the water extracted from the mud Salinity = 0.17%.
1 | 100/11-03-064-17W4/02 |  | ABD Zn GAS | ACL FIGURE LAKE 11-3-64-17 |  |  | 654.8 | 647 | 651.6 |  | CORE LABORATORIES CANADA LTD |  |  |  |  | DST |  |  | 602 | 607 | [15 empty] | 2.46 | 25 | [9 empty] | 801
2 | 100/11-03-064-17W4/02 |  | ABD Zn GAS | ACL FIGURE LAKE 11-3-64-17 |  |  | 654.8 | 647 | 651.6 |  | CORE LABORATORIES CANADA LTD |  |  |  |  | DST |  |  | 602 | 607 | [9 empty] | 0.998 | 25 |  |  | 8.5 |  | 2.39 | 25 |  | 983 | 12 | 14 | 4 |  |  |  |  | 914 |  |  | 787 | 121 | 93
1 | 100/11-03-064-17W4/04 |  | Cased | ACL FIGURE LAKE 11-3-64-17 |  |  | 654.8 | 647 | 651.6 |  | CORE LABORATORIES CANADA LTD |  |  |  |  | DST |  |  | 602 | 607 | [15 empty] | 2.46 | 25 | [9 empty] | 801
2 | 100/11-03-064-17W4/04 |  | Cased | ACL FIGURE LAKE 11-3-64-17 |  |  | 654.8 | 647 | 651.6 |  | CORE LABORATORIES CANADA LTD |  |  |  |  | DST |  |  | 602 | 607 | [9 empty] | 0.998 | 25 |  |  | 8.5 |  | 2.39 | 25 |  | 983 | 12 | 14 | 4 |  |  |  |  | 914 |  |  | 787 | 121 | 93
3 | 100/06-05-064-17W4/00 |  | Drld & ABD | FINA BOYLE 6-5-64-17 |  | 377-377.8 | 680.3 | 716.3 | 677 |  | CHEMICAL AND GEOLOGICAL LABORATORIES LTD | CGC71-3884-2 | 1971-01-30 |  |  | DST |  | Other | 697.7 | 706.8 |  |  |  |  | 880' middle #6 | 30.232 |  | 27.524 | 28.445 | 1.023 | 15.6 | 1.338 | 25 | 7.2 | 23.3 | 0.283 | 20 |  | 10152 |  | 413 | 273 |  |  |  |  | 16600 |  |  | 1000 | 7 |  |  |  |  | Sample Point: 60' above tool Appearance: Sample consisted of colourless water with a layer of mud.
1 | 100/06-05-064-17W4/00 |  | Drld & ABD | FINA BOYLE 6-5-64-17 |  | 377-377.8 | 680.3 | 716.3 | 677 |  | CHEMICAL AND GEOLOGICAL LABORATORIES LTD | CGE71-3883-2 | 1971-01-27 |  |  | DST |  | Other | 470.9 | 478.5 |  |  |  |  | 420' total fluid | 36.66 |  | 32.232 | 33.638 | 1.027 | 15.6 | 1.339 | 25 | 8.4 | 21.1 | 0.242 | 20 | Present | 11759 |  | 792 | 358 |  |  |  |  | 20280 |  |  | 330 | 64 | 55 |  | 0 |  | Sample Point: Top of Tool Appearance: Analysis determined on greenish yellow coloured water filtered from watery mud
4 | 100/06-05-064-17W4/00 |  | Drld & ABD | FINA BOYLE 6-5-64-17 |  | 109-112 | 680.3 | 716.3 | 677 |  | Chem. And Geo. Lab Ltd. | CGE71-3885 | 1971-02-02 |  | 1971-02-10 | DST |  | DHS | 633.4 | 645 |  |  |  |  | 9.1m mud:36.6m oil-cut mud | 3.54 |  | 2.6 | 3.387 | 1.004 | 16 | 1.33 | 25 | 8.9 | 23 | 2.54 | 20 |  | 1141 |  | 20 | 4 |  |  |  |  | 1066 |  |  | 925 | 156 | 75 |  |  |  | Colorless water filtered from oil flecked mud.
5 | 100/06-05-064-17W4/00 |  | Drld & ABD | FINA BOYLE 6-5-64-17 |  | 377-377.8 | 680.3 | 716.3 | 677 |  | CHEMICAL AND GEOLOGICAL LABORATORIES LTD | CGE71-3886-3 | 1971-02-03 |  |  | DST |  | Other | 665.7 | 671.8 |  |  |  |  | 60' mud; 180' muddy water; 1060' salt water | 31.444 |  | 26.436 | 28.79 | 1.023 | 15.6 | 1.3378 | 25 | 7.2 | 23.3 | 0.286 | 20 |  | 10376 |  | 413 | 208 |  |  |  |  | 16710 |  |  | 1060 | 23 |  |  |  |  | Sample Point: 480' above tool Appearance: Sample consisted of colourless water with a thin layer of sediment
2 | 100/06-05-064-17W4/00 |  | Drld & ABD | FINA BOYLE 6-5-64-17 |  | 377-377.8 | 680.3 | 716.3 | 677 |  | CHEMICAL AND GEOLOGICAL LABORATORIES LTD | E71-3883-1 | 1971-01-27 |  |  | DST |  | Other | 470.9 | 478.5 |  |  |  |  | 420' total fluid | [10 empty] | 0.24 | 20 | [18 empty] | Sample Point: 180' above tool Appearance: Greenish yellow water filtered from muddy water
8 | 100/06-05-064-17W4/00 |  | Drld & ABD | FINA BOYLE 6-5-64-17 |  | 377-377.8 | 680.3 | 716.3 | 677 |  | CHEMICAL AND GEOLOGICAL LABORATORIES LTD | E71-3884-1 | 1971-02-03 |  |  | DST |  | Other | 697.7 | 706.8 | [15 empty] | 296 | 20 | [18 empty] | Sample Point: Middle #5, sampled 240' above tool Appearance: Colourless water with a layer of mud
6 | 100/06-05-064-17W4/00 |  | Drld & ABD | FINA BOYLE 6-5-64-17 |  | 377-377.8 | 680.3 | 716.3 | 677 |  | CHEMICAL AND GEOLOGICAL LABORATORIES LTD | E71-3886-1 | 1971-02-03 |  |  | DST |  | Other | 665.7 | 671.8 | [15 empty] | 0.33 | 20 | [18 empty] | Sample Point: Sampled 960' above tool Appearance: Colourless water with a layer of sediment
7 | 100/06-05-064-17W4/00 |  | Drld & ABD | FINA BOYLE 6-5-64-17 |  | 377-377.8 | 680.3 | 716.3 | 677 |  | CHEMICAL AND GEOLOGICAL LABORATORIES LTD | E71-3886-2 | 1971-02-03 |  |  | DST |  | Other | 665.7 | 671.8 | [15 empty] | 0.297 | 20 | [18 empty] | Sample Point: 720' above tool Colourless water with a thin layer of sediment
1 | 100/07-07-064-17W4/00 | GELChem Contaminated | Drld & ABD | UNION ET AL AMISK 7-7-64-17 | NISKU FM | UPPER DEVONIAN (FRASNIAN) | 675.1 | 676 | 673 |  | PETROLEUM AND NAT GAS CONSERV. BOARD | 591-7 | 1952-01-22 |  |  | DST |  | OTHER | 669.6 | 675.7 |  |  |  |  | 335.3M MUD-CUT SALT WATER | 16.9 |  |  | 16.162 | 1.014 | 16 | 1.34 |  | 7.5 | [6 empty] | 332 | [5 empty] | 9730 |  |  | 1000 | 5100 |  |  |  |  | REDDISH BROWN PRECIPITATE PRESUMABLY IRON HYDROXIDE.CANTAMINATED WITH MUD.
1 | 100/01-09-064-17W4/00 |  | Drld & ABD | CONOCO FIGURE LAKE 1-9-64-17 |  | 108-110.5 | 653.2 | 645 | 649.4 |  | Core Lab Canada Ltd. | 52136-94-0547 | 1994-06-03 | 1994-06-06 |  | DST |  | Bottom | 469 | 474 |  |  |  |  | 34 m of fluid |  |  |  | 48.328 | 1.032 | 15.6 | 1.3421 | 25 | 6.9 |  | 0.179 | 25 |  | 16000 | 75 | 1544 | 642 |  |  |  |  | 29959 |  |  | 106 | 2 |  |  |  |  | Not Deteced: Fe, H2S
1 | 100/15-14-064-17W4/00 | Unknown | ABD GAS | CNRL ET AL FIGURE LAKE 15-14-64-17 |  |  | 633.7 | 606 | 630.7 |  | CHEMICAL AND GEOLOGICAL LABORATORIES LTD | E79-5563-3 | 1978-12-15 | 1979-01-12 | 1979-01-23 | DST |  | OTHER | 592 | 606 |  |  |  |  | 94.0M SALT WATER | 33.62 |  | 31.21 | 32.998 | 1.022 | 25 | 1.34 | 25 | 8 | 21 | 0.19 | 25 |  | 11921 |  | 480 | 278 |  |  |  |  | 19660 |  |  | 620 | 39 |  |  |  |  | MURKY SALTY WATER. E79-5563-1 TOP RES: .220 OHM/M @25C MURKYWTER. -1 MIDDLE RES: .202 OHM/M @25C MURKY WATER.
2 | 100/03-16-064-17W4/00 |  | Drld & ABD | ACL FIGURE LAKE 3-16-64-17 |  | 108-110.5 | 661.4 | 763.5 | 658.1 |  | Unknown | 52351 | 1951-07-23 |  |  | DST |  | Other | 525.5 | 533.1 |  |  |  |  | 18.3m mud:36.6m salt water |  |  |  | 31.341 | 1.024 | 16 | [7 empty] | 11023 |  | 1015 | 60 |  |  |  |  | 18350 |  |  | 253 | 640
3 | 100/03-16-064-17W4/00 |  | Drld & ABD | ACL FIGURE LAKE 3-16-64-17 |  | 377-377.8 | 661.4 | 763.5 | 658.1 |  | Unknown | 591-26 | 1951-08-06 |  |  | DST |  | Other | 697.4 | 702.6 |  |  |  |  | 219.5m salt water |  |  | 30.4 | 30.369 | 1.025 | 16 | 1.34 |  | 8 |  |  |  |  | 11141 |  | 588 | [5 empty] | 17640 |  |  | 1000 | [5 empty] | Reddish brown mud.
1 | 100/03-16-064-17W4/00 |  | Drld & ABD | ACL FIGURE LAKE 3-16-64-17 |  | 108-110.5 | 661.4 | 763.5 | 658.1 |  | Unknown | CPE52151 | 1951-07-21 |  |  | DST |  | Other | 484.9 | 488.3 |  |  |  |  | 12.2m salt water |  |  |  | 19.162 | 1.031 | 16 |  |  | 4.4 |  |  |  |  | 6737 |  | 625 | 3 |  |  |  |  | 10800 |  |  | 207 | 790
1 | 100/10-20-064-17W4/00 |  | Drld & ABD | UNION ET AL AMISK LAKE 10-20-64-17 |  | 111-112 | 640.4 | 660.5 | 636.4 |  | Core Lab Canada Ltd. | CBH-2-WA-3418 | 1965-11-04 |  | 1965-11-09 | DST |  | Other | 606.6 | 618.7 |  |  |  |  | 42.7m mud |  |  |  | 20.707 | 1.015 | 16 |  |  | 8 |  | 0.31 | 21 |  | 7399 |  | 376 | 146 |  |  |  |  | 12018 |  |  | 534 | 234
1 | 100/15-32-064-17W4/00 |  | Drld & ABD | BRENDA ET AL CASLAN 15-32-64-17 |  | 111-112 | 642.2 | 649 | 639 |  | AGAT Laboratories | WE6816 | 1986-03-15 | 1986-03-21 | 1986-03-24 | DST |  | Other | 595 | 600 |  |  |  |  | 289.0m salt water:9.0m water-cut mud |  |  |  | 20.387 | 1.017 | 25 |  |  | 7.9 | 25 | 0.31 | 25 |  | 7050 | 93 | 302 | 164 |  |  |  |  | 12000 |  |  | 714 | 64
1 | 100/09-33-064-17W4/00 |  | ABD Zn GAS | CNRL CASLAN 9-33-64-17 | NISKU FM | UPPER DEVONIAN (FRASNIAN) | 625.3 | 643.5 | 621.5 |  | AGAT LABORATORIES | WE6334 |  | 1986-01-03 | 1986-01-08 |  |  | OTHER | 527.7 | 575.7 | [8 empty] | 73.9 | 1.056 | 25 |  |  | 2.5 | 25 | 0.1 | 25 |  | 3190 | 6980 | 9650 | 5150 |  |  | 1450 |  | 47400 |  |  |  | 32.5 |  |  |  |  | SALINITY = 8.1%%. MINERAL ACID ACIDITY IS EQUAL TO 109.5 G/M3 AS CALCIUM CARBONATE.
2 | 100/09-33-064-17W4/00 | MudFiltrate KCL | ABD Zn GAS | CNRL CASLAN 9-33-64-17 | NISKU FM | UPPER DEVONIAN (FRASNIAN) | 625.3 | 643.5 | 621.5 |  | AGAT LABORATORIES | WE6334 |  | 1986-01-03 | 1986-01-08 |  |  | OTHER | 527.7 | 575.7 | [8 empty] | 73.853 | 1.056 | 25 |  |  | 2.5 | 25 | 0.1 | 25 |  | 3190 | 6980 | 9650 | 5150 |  |  | 1450 |  | 47400 |  |  |  | 33
1 | 100/09-33-064-17W4/02 |  | ABD GAS | CNRL CASLAN 9-33-64-17 |  |  | 625.3 | 643.5 | 621.5 |  | CORE LABORATORIES CANADA LTD |  |  |  |  | PROD |  |  | 527.7 | 575.7 | [9 empty] | 1.056 | 25 |  |  | 2.5 |  | 0.1 | 25 |  | 3190 | 6980 | 9650 | 5150 |  |  |  |  | 47400 |  |  |  | 325
1 | 100/11-35-064-17W4/00 |  | Drld & ABD | CNRL CASLAN 11-35-64-17 |  | 101.5-102.5 | 620.9 | 611 | 617.7 |  | CHEMICAL AND GEOLOGICAL LABORATORIES LTD | E94-24256-1 | 1994-02-16 | 1994-02-17 | 1994-03-01 | DST |  | Top | 422 | 428 |  |  |  |  | 260 metres of muddy gas cut water | [10 empty] | 0.31 | 25 | [18 empty] | Sample consisted of a clear filtrate recovered from watery mud. The Date reported recorded as 3/1/1994. The well's abandonment date is 2/17/1994.
2 | 100/11-35-064-17W4/00 |  | Drld & ABD | CNRL CASLAN 11-35-64-17 |  | 101.5-102.5 | 620.9 | 611 | 617.7 |  | CHEMICAL AND GEOLOGICAL LABORATORIES LTD | E94-24256-2 | 1994-02-16 | 1994-02-17 | 1994-03-01 | DST |  | Other | 422 | 428 |  |  |  |  | 260 metres of muddy gas cut mud | [10 empty] | 0.218 | 25 | [18 empty] | The Date reported recorded as 3/1/1994. The well's abandonment date is 2/17/1994. Sample Point: 8 stands Sample consisted of a clear filtrate recovered from watery mud.
3 | 100/11-35-064-17W4/00 |  | Drld & ABD | CNRL CASLAN 11-35-64-17 |  | 101.5-102.5 | 620.9 | 611 | 617.7 |  | CHEMICAL AND GEOLOGICAL LABORATORIES LTD | E94-24256-3 | 1994-02-16 | 1994-02-17 | 1994-03-01 | DST |  | Other | 422 | 428 |  |  |  |  | 260 metres of muddy gas cut water | [10 empty] | 0.212 | 25 | [18 empty] | The Date reported recorded as 3/1/1994. The well's abandonment date is 2/17/1994. Sample Point: Top of Collars Sample consisted of a clear filtrate recovered from watery mud.
4 | 100/11-35-064-17W4/00 |  | Drld & ABD | CNRL CASLAN 11-35-64-17 |  | 101.5-102.5 | 620.9 | 611 | 617.7 |  | CHEMICAL AND GEOLOGICAL LABORATORIES LTD | E94-24256-4 | 1994-02-16 | 1994-02-17 | 1994-03-01 | DST |  | Other | 422 | 428 |  |  |  |  | 260metres of mudy gas cut water | 42.08 |  | 39.32 | 40.859 | 1.03 | 25 | 1.3402 | 25 | 7.6 | 24 | 0.164 | 25 | Nil | 14145 | 78 | 1077 | 529 |  |  |  |  | 24800 |  |  | 129 | 101 |  |  |  |  | The Date reported recorded as 3/1/1994. The well's abandonment date is 2/17/1994. Sample Point: Top of Tool Sample consisted of a clear filtrate recovered from muddy salt water. Trace in field: Fe
5 | 100/11-35-064-17W4/00 |  | Drld & ABD | CNRL CASLAN 11-35-64-17 |  | 101.5-102.5 | 620.9 | 611 | 617.7 |  | CHEMICAL AND GEOLOGICAL LABORATORIES LTD | E94-24256-5 | 1994-02-16 | 1994-02-17 | 1994-03-01 | DST |  | Other | 422 | 428 |  |  |  |  | 260 metres of muddy gas cut water | [30 empty] | The Date reported recorded as 3/1/1994. The well's abandonment date is 2/17/1994. Insufficient sample for analysis
2 | 100/10-04-064-18W4/00 |  | Drld & ABD | ACL BOYLE 10-4-64-18 |  | 108-127 | 705.9 | 688.8 | 703.5 |  | Chem. And Geo. Lab Ltd. | E74-4009-3 | 1974-01-07 | 1974-01-08 |  | DST |  | Bottom | 662.9 | 678.2 |  |  |  |  | 15.24m oil flecked mud | 4.13 |  | 3.29 | 3.738 | 1.004 | 16 | 1.3335 | 25 | 8.5 | 21 | 1.73 | 25 | Much | 1258 |  | 45 | 11 |  |  |  |  | 1500 |  |  | 852 | 64 | 8 |  |  |  | The sample consisted of mud with a light yellowish filtrate. Fe present Oh/H2S nil
1 | 100/10-04-064-18W4/00 |  | Drld & ABD | ACL BOYLE 10-4-64-18 |  | 99.6-99.6 | 705.9 | 688.8 | 703.5 |  | Chem. And Geo. Lab Ltd. | E74-4020-3 | 1974-01-07 | 1974-01-09 |  | DST |  | Above Tool | 493.8 | 499.9 |  |  |  |  | 153 mcf/D: 67.056m (33.528m mud 33.528m salty water) | 49.45 |  | 43.71 | 47.504 | 1.034 | 16 | 1.3408 | 25 | 7.6 | 22 | 0.159 | 25 | Present | 16536 |  | 1217 | 512 |  |  |  |  | 29020 |  |  | 180 | 39 |  |  |  |  | The sample consisted of colourless water with a thin layer of sediment. Fe much Co3/Oh/H2S nil
1 | 100/08-08-064-18W4/00 | Possible formation water acceptable TDS | Drld & ABD | SOQUIP COLGAS FIGURE LAKE 8-8-64-18 | NISKU FM | UPPER DEVONIAN (FRASNIAN) | 705.4 | 708 | 702.2 |  | CORE LABORATORIES CANADA LTD | 71289-87-101 | 1987-03-21 | 1987-04-06 | 1987-04-14 | DST |  | OTHER | 691 | 697 |  |  |  |  | 20.0M MUD:150.0M WATER |  |  |  | 39.177 | 1.031 | 16 | 1.34 | 25 | 8 |  | 0.18 | 25 |  | 13320 | 125 | 975 | 353 |  |  |  |  | 23586 |  |  | 818
2 | 100/08-08-064-18W4/00 | Incomplete | Drld & ABD | SOQUIP COLGAS FIGURE LAKE 8-8-64-18 | NISKU FM | UPPER DEVONIAN (FRASNIAN) | 705.4 | 708 | 702.2 |  | CORE LABORATORIES CANADA LTD | 71289-87-101 | 1987-03-21 | 1987-04-06 | 1987-04-14 | DST |  | OTHER | 691 | 697 |  |  |  |  | 20.0M MUD:150.0M WATER |  |  |  | 23.103 | [6 empty] | 0.18 | 25 | [9 empty] | 23103
1 | 100/16-08-064-18W4/00 | Incomplete | Drld & ABD | CONOCO FIGURE LAKE 16-8-64-18 | OSTRACOD ZONE | LOWER CRETACEOUS | 689.2 | 697 | 685.3 |  | CORE LABORATORIES CANADA LTD | 52136-91-422 | 1991-03-11 | 1991-03-13 | 1991-03-15 | DST |  | OTHER | 683 | 690 |  |  |  |  | 32 M OF FLUID
2 | 100/16-08-064-18W4/00 | Incomplete | Drld & ABD | CONOCO FIGURE LAKE 16-8-64-18 | OSTRACOD ZONE | LOWER CRETACEOUS | 689.2 | 697 | 685.3 |  | CORE LABORATORIES CANADA LTD | 52136-91-422 | 1991-03-11 | 1991-03-13 | 1991-03-15 | DST |  | OTHER | 683 | 690 |  |  |  |  | 32 M OF FLUID
3 | 100/16-08-064-18W4/00 | Incomplete | Drld & ABD | CONOCO FIGURE LAKE 16-8-64-18 | OSTRACOD ZONE | LOWER CRETACEOUS | 689.2 | 697 | 685.3 |  | CORE LABORATORIES CANADA LTD | 52136-91-422 | 1991-03-11 | 1991-03-13 | 1991-03-15 | DST |  | OTHER | 683 | 690 |  |  |  |  | 32 M OF FLUID
1 | 100/06-11-064-18W4/00 |  | ABD GAS | ACL FIGURE LAKE 6-11-64-18 |  | 375.2-375.8 | 671.8 | 675.7 | 669.6 |  | Unknown | 591-6 |  |  | 1952-04-01 | DST |  | Other | 651.1 | 656.2 |  |  |  |  | 73.2m salt water | 10.4 |  |  | 11.98 | 1.008 | 16 |  |  | 7.6 | [6 empty] | 180 | [5 empty] | 5700 |  |  | 1000 | 5100 |  |  |  |  | Mud.
1 | 100/07-18-064-18W4/00 |  | Cased | ACL FIGURE LAKE 7-18-64-18 |  | 375.9-376.7 | 630 | 634 | 626.4 |  | Chem. And Geo. Lab Ltd. | E75-5609 | 1975-01-05 | 1975-01-14 |  | DST |  | Bottom | 611.1 | 622.4 |  |  |  |  | 15' mud | 1.87 |  | 1.06 | 1.758 | 1.002 | 15.6 | 1.3331 | 25 | 8.5 | 21.1 | 3.87 | 25 | present | 559 |  | 12 | 8 |  |  |  |  | 467 |  |  | 556 | 154 | 2 |  |  |  | Fe: trace OH, H2S: nil Water recovered from mud characteristic of mud filtrate water.
2 | 100/07-18-064-18W4/00 |  | Cased | ACL FIGURE LAKE 7-18-64-18 |  | 375.9-376.7 | 630 | 634 | 626.4 |  | Chem. And Geo. Lab Ltd. | E75-5610-2 | 1975-01-06 | 1975-01-14 |  | DST |  | Bottom | 462.7 | 467 |  |  |  |  | 45' clobbered & gassified mud | 4.88 |  | 3.958 | 4.521 | 1.004 | 15.6 | 1.3334 | 25 | 8.2 | 20 | 1.38 | 25 | present | 1633 |  | 14 | 11 |  |  |  |  | 1996 |  |  | 390 | 477 |  |  |  |  | Fe: present Co3, OH: nil H2S: nil Water recovered from mud.
4 | 100/07-18-064-18W4/00 |  | Cased | ACL FIGURE LAKE 7-18-64-18 |  | 375.9-376.7 | 630 | 634 | 626.4 |  | Chem. And Geo. Lab Ltd. | E75-5611-3 | 1975-01-07 | 1975-01-14 |  | DST |  | Bottom | 611.1 | 622.4 |  |  |  |  | 680' water salt | 34.58 |  | 31.09 | 34.336 | 1.025 | 15.6 | 1.3388 | 25 | 7.1 | 21.7 | 0.209 | 25 | present | 12257 |  | 598 | 285 |  |  |  |  | 20200 |  |  | 881 | 115 |  |  |  |  | Fe: present Co3, OH: nil H2S: nil Colorless water with 5% mud and trace hydrocarbon.
5 | 100/07-18-064-18W4/00 |  | Cased | ACL FIGURE LAKE 7-18-64-18 |  | 375.9-376.7 | 630 | 634 | 626.4 |  | Chem. And Geo. Lab Ltd. | E75-6366-2 |  | 1975-02-25 |  | Unkno |  | Swab | 330.4 | 331.9 | [5 empty] | 30.83 |  | 25.76 | 29.775 | 1.023 | 15.6 | 1.3385 | 25 | 2.7 | 20 | 0.267 | 25 |  | 7817 |  | 3035 | 381 |  |  |  |  | 18540 |  |  |  | 2 |  |  |  |  | Fe: much Co3, OH: nil H2S: nil The water is acid contaminated
3 | 100/07-18-064-18W4/00 |  | Cased | ACL FIGURE LAKE 7-18-64-18 |  | 375.9-376.7 | 630 | 634 | 626.4 |  | CHEMICAL AND GEOLOGICAL LABORATORIES LTD | E75-5610-1 | 1975-01-06 | 1975-01-14 |  | DST |  | Top | 462.7 | 467 |  |  |  |  | 45' clobbered & gasified mud | [10 empty] | 1.32 | 25 | [18 empty] | Resistivity determined on water recovered from mud
1 | 100/07-18-064-18W4/02 |  | Susp GAS | ACL FIGURE LAKE 7-18-64-18 |  |  | 630 | 634 | 626.4 |  | CORE LABORATORIES CANADA LTD |  |  |  |  | PROD |  |  | 330.4 | 331.9 | [9 empty] | 1.02 | 15.6 |  |  | 2.7 |  | 0.27 | 25 |  | 7817 |  | 3035 | 381 |  |  |  |  | 18540 |  |  |  | 2
4 | 100/07-18-064-18W4/02 |  | Susp GAS | ACL FIGURE LAKE 7-18-64-18 |  |  | 630 | 634 | 626.4 |  | CORE LABORATORIES CANADA LTD |  |  |  |  | DST |  |  | 611.1 | 622.4 | [9 empty] | 1.03 | 15.6 |  |  | 7.1 |  | 0.21 | 25 |  | 12257 |  | 598 | 285 |  |  |  |  | 20200 |  |  | 881 | 115
3 | 100/07-18-064-18W4/02 |  | Susp GAS | ACL FIGURE LAKE 7-18-64-18 |  |  | 630 | 634 | 626.4 |  | CORE LABORATORIES CANADA LTD |  |  |  |  | DST |  |  | 611.1 | 622.4 | [9 empty] | 1.002 | 15.6 |  |  | 8.5 |  | 3.87 | 25 |  | 559 |  | 12 | 8 |  |  |  |  | 467 |  |  | 556 | 154 | 2
2 | 100/07-18-064-18W4/02 |  | Susp GAS | ACL FIGURE LAKE 7-18-64-18 |  |  | 630 | 634 | 626.4 |  | CORE LABORATORIES CANADA LTD |  |  |  |  | DST |  |  | 462.7 | 467 | [9 empty] | 1.004 | 15.6 |  |  | 8.2 |  | 1.38 | 25 |  | 1633 |  | 14 | 11 |  |  |  |  | 1996 |  |  | 390 | 477
1 | 100/07-18-064-18W4/03 |  | ABD Zn | ACL FIGURE LAKE 7-18-64-18 |  |  | 630 | 634 | 626.4 |  | CORE LABORATORIES CANADA LTD |  |  |  |  | PROD |  |  | 330.4 | 331.9 | [9 empty] | 1.02 | 15.6 |  |  | 2.7 |  | 0.27 | 25 |  | 7817 |  | 3035 | 381 |  |  |  |  | 18540 |  |  |  | 2
4 | 100/07-18-064-18W4/03 |  | ABD Zn | ACL FIGURE LAKE 7-18-64-18 |  |  | 630 | 634 | 626.4 |  | CORE LABORATORIES CANADA LTD |  |  |  |  | DST |  |  | 611.1 | 622.4 | [9 empty] | 1.03 | 15.6 |  |  | 7.1 |  | 0.21 | 25 |  | 12257 |  | 598 | 285 |  |  |  |  | 20200 |  |  | 881 | 115
3 | 100/07-18-064-18W4/03 |  | ABD Zn | ACL FIGURE LAKE 7-18-64-18 |  |  | 630 | 634 | 626.4 |  | CORE LABORATORIES CANADA LTD |  |  |  |  | DST |  |  | 611.1 | 622.4 | [9 empty] | 1.002 | 15.6 |  |  | 8.5 |  | 3.87 | 25 |  | 559 |  | 12 | 8 |  |  |  |  | 467 |  |  | 556 | 154 | 2
2 | 100/07-18-064-18W4/03 |  | ABD Zn | ACL FIGURE LAKE 7-18-64-18 |  |  | 630 | 634 | 626.4 |  | CORE LABORATORIES CANADA LTD |  |  |  |  | DST |  |  | 462.7 | 467 | [9 empty] | 1.004 | 15.6 |  |  | 8.2 |  | 1.38 | 25 |  | 1633 |  | 14 | 11 |  |  |  |  | 1996 |  |  | 390 | 477
1 | 100/07-21-064-18W4/00 |  | Drld & ABD | ACL FIGURE LAKE 7-21-64-18 |  | 108-110.5 | 617.5 | 634 | 615.1 |  | Core Lab Canada Ltd. | CBH-2-3792 |  |  | 1968-11-14 | DST |  | Other | 450.2 | 460.2 |  |  |  |  | 82.3m mud:243.8m salt water |  |  |  | 39.311 | 1.016 | 16 |  |  | 7.2 |  | 0.18 | 26 |  | 13468 |  | 1122 | 479 |  |  |  |  | 24005 |  |  | 185 | 52
6 | 100/05-23-064-18W4/00 |  | ABD GAS | ACL FIGURE LAKE 5-23-64-18 |  | 381-385 | 662.9 | 1016.8 | 660.2 |  | Petroleum And Natural Gas Conservation Board | 18151 |  |  |  | DST |  | Unknown | 681.5 | 698.6 |  |  |  |  | 329.2m gas-cut salt water |  |  |  | 33.18 | 1.024 | 15.6 |  |  | 7.7 |  |  |  |  | 11900 |  | 620 | 198 |  |  |  |  | 19400 |  |  | 932 | 130 |  |  |  |  | Date of Analysis: May 1951
7 | 100/05-23-064-18W4/00 |  | ABD GAS | ACL FIGURE LAKE 5-23-64-18 |  | 378-380.4 | 662.9 | 1016.8 | 660.2 |  | Unknown | 18251 | 1951-03-13 |  |  | DST |  | Other | 724.8 | 740.1 |  |  |  |  | 36.6m salt water |  |  |  | 19.896 | 1.014 | 16 |  |  | 8 |  |  |  |  | 7170 |  | 303 | 103 |  |  |  |  | 11200 |  |  | 852 | 268
2 | 100/05-23-064-18W4/00 |  | ABD GAS | ACL FIGURE LAKE 5-23-64-18 |  | 109-110.5 | 662.9 | 1016.8 | 660.2 |  | Unknown | 8051 | 1951-02-22 |  |  | DST |  | Other | 528.8 | 531.6 |  |  |  |  | 4.6m oil-cut mud |  |  |  | 1.399 | 1.007 | 16 |  |  | 9 | [12 empty] | 1399
4 | 100/05-23-064-18W4/00 |  | ABD GAS | ACL FIGURE LAKE 5-23-64-18 |  | 381-385 | 662.9 | 1016.8 | 660.2 |  | Petroleum And Natural Gas Conservation Board | 8251 |  |  |  | DST |  | Unknown | 575.8 | 591.3 |  |  |  |  | 9.1m salt water |  |  |  | 18.6 | 1.025 | 15.6 |  |  | 7.9 | [12 empty] | 18600 | [8 empty] | H2S nil Date of Analysis: May 1951
5 | 100/05-23-064-18W4/00 |  | ABD GAS | ACL FIGURE LAKE 5-23-64-18 |  | 375.9-376.7 | 662.9 | 1016.8 | 660.2 |  | Unknown | CPE18051 | 1951-03-09 |  |  | DST |  | Other | 650.7 | 656.8 |  |  |  |  | 155.4m salt water |  |  |  | 37.447 | 1.026 | 16 |  |  | 8 |  |  |  |  | 13682 |  | 548 | 232 |  |  |  |  | 22400 |  |  | 546 | 39
1 | 100/05-23-064-18W4/00 |  | ABD GAS | ACL FIGURE LAKE 5-23-64-18 |  | 381-385 | 662.9 | 1016.8 | 660.2 |  | Petroleum And Natural Gas Conservation Board | CPE7951 | 1951-02-21 |  |  | DST |  | Unknown | 488.6 | 491.3 |  |  |  |  | 0.9m salt water |  |  |  | 47.074 | 1.036 | 15.6 |  |  | 8 |  |  |  |  | 16600 |  | 1310 | 313 |  |  |  |  | 28600 |  |  | 212 | 39 |  |  |  |  | H2S nil Blairmore topped at 1600'
3 | 100/05-23-064-18W4/00 |  | ABD GAS | ACL FIGURE LAKE 5-23-64-18 |  | 381-385 | 662.9 | 1016.8 | 660.2 |  | Petroleum And Natural Gas Conservation Board | CPE8151 |  |  |  | DST |  | Unknown | 550.2 | 562.4 |  |  |  |  | 45.7m salt water |  |  |  | 32.981 | 1.029 | 15.6 |  |  | 7.7 |  |  |  |  | 11580 |  | 906 | 234 |  |  |  |  | 19900 |  |  | 310 | 51 |  |  |  |  | Date of Analysis: March 1951 H2S nil
1 | 100/07-25-064-18W4/00 |  | ABD GAS | ACL FIGURE LAKE 7-25-64-18 |  | 108-110.5 | 655.6 | 626 | 652 |  | Core Lab Canada Ltd. | 52136-96-0013 | 1995-12-29 | 1996-01-02 |  | DST |  | Other | 474 | 478 |  |  |  |  | 25 metres of fluid |  |  |  | 45.286 | 1.037 | 15.6 | 1.3415 | 21 | 7.3 |  | 0.164 | 25 |  | 13000 | 110 | 1704 | 472 |  |  |  |  | 29539 |  |  | 450 | 11 |  |  |  |  | Fe; h2s = not detected
1 | 100/14-35-064-18W4/00 |  | ABD GAS | ELK ET AL FIGURE LAKE 14-35-64-18 |  | 111-112 | 648 | 640 | 644.4 |  | Chem. And Geo. Lab Ltd. | E85-869-2 | 1985-11-27 | 1985-12-02 | 1985-12-05 | DST |  | Other | 618 | 641.2 |  |  |  |  | 42.0m mud:18.0m salt water-cut mud | 25.57 |  | 23.74 | 25.668 | 1.017 | 25 | 1.34 | 25 | 8 | 23 | 0.28 | 25 |  | 9140 | 84 | 466 | 254 |  |  |  |  | 14940 |  |  | 671 | 113 |  |  |  |  | Salty watery mud.
2 | 100/14-35-064-18W4/00 |  | ABD GAS | ELK ET AL FIGURE LAKE 14-35-64-18 |  | 111-112 | 648 | 640 | 644.4 |  | Chem. And Geo. Lab Ltd. | E85-870-3 | 1985-11-28 | 1985-12-02 | 1985-12-05 | DST |  | Other | 618 | 641.2 |  |  |  |  | 30.0m mud- and gas-cut water:70.0m mud-cut water | 34.15 |  | 31.54 | 33.995 | 1.021 | 25 | 1.34 | 25 | 8.1 | 23 | 0.21 | 25 |  | 11880 | 102 | 677 | 391 |  |  |  |  | 20200 |  |  | 659 | 86 |  |  |  |  | Muddy salt water.
1 | 100/06-01-064-19W4/00 |  | Drld & ABD | ACL FIGURE LAKE 6-1-64-19 |  | 101-101.5 | 700 | 703 | 696.7 |  | Core Lab Canada Ltd. | 52136-95-1434 | 1995-09-28 | 1995-09-29 |  | DST |  | Unknown | 514 | 519 | [8 empty] | 42.444 | 1.035 | 15 | 1.341 | 23 | 7.6 |  | 0.149 | 25 |  | 14000 | 100 | 1178 | 403 |  |  |  |  | 26621 |  |  | 133 | 9 |  |  |  |  | 2240-160. Fe/H2S not detected
1 | 100/10-03-064-19W4/00 |  | Cased | VERMILION ET AL FIGURE 10-3-64-19 |  | 110.5-112 | 735.2 | 1230 | 731.7 |  | Chem. And Geo. Lab Ltd. | E82-10241-1 | 1981-12-14 | 1981-12-18 | 1982-01-11 | DST |  | Other | 721 | 727 |  |  |  |  | 15 m gasified drilling fluid; max. gas reading: 24835 m3/d | 3.33 |  | 2.37 | 3.141 | 1.002 | 25 | 1.3337 | 25 | 7.6 | 21 | 2.3 | 25 | present | 994 | 39 | 40 | 10 |  |  |  |  | 1050 |  |  | 798 | 210 |  |  |  |  | Muddy water. Sampling point = tool. Fe present. h2s: nil
1 | 100/10-03-064-19W4/02 |  | Susp GAS | VERMILION ET AL FIGURE 10-3-64-19 |  |  | 735.2 | 1230 | 731.7 |  | CORE LABORATORIES CANADA LTD |  |  |  |  | DST |  |  | 721 | 727 | [9 empty] | 1.002 | 25 |  |  | 7.6 |  | 2.3 | 25 |  | 994 |  | 40 | 10 |  |  |  |  | 1050 |  |  | 798 | 210
3 | 100/06-06-064-19W4/00 |  | Drld & ABD | CONOCO COLINTON 6-6-64-19 |  | 108-127 | 670 | 710 | 666.7 |  | Core Lab Canada Ltd. | 52136-91-1394 | 1991-10-09 | 1991-10-11 | 1991-10-16 | DST |  | Bottom | 686 | 691 |  |  |  |  | 41 m of fluid |  |  |  | 25.867 | 1.022 | 15 | 1.338 | 25 | 8.3 |  | 0.232 | 25 |  | 8800 | 85 | 693 | 210 |  |  |  |  | 15620 |  |  | 361 | 98 |  |  |  |  | Nacl equiv. 25731 Fe Not detected H2S Not detected DST 1 - 686-691m DST 2 - 541.5-546.5m
1 | 100/06-06-064-19W4/00 |  | Drld & ABD | CONOCO COLINTON 6-6-64-19 |  | 108-127 | 670 | 710 | 666.7 |  | Core Laboratories | 52136-91-1394-2 | 1991-10-09 | 1991-10-11 | 1991-10-16 | DST |  | Top | 541.5 | 691 |  |  |  |  | 41 m of fluid |  |  |  | 2.02 | [6 empty] | 1.043 | 25 | [9 empty] | 2020 | [8 empty] | Mud filtrate analysis
2 | 100/06-06-064-19W4/00 |  | Drld & ABD | CONOCO COLINTON 6-6-64-19 |  | 108-127 | 670 | 710 | 666.7 |  | Core Laboratories | 52136-91-1394-3 | 1991-10-09 | 1991-10-11 |  | DST |  | Middle | 541.5 | 691 |  |  |  |  | 41 m of fluid |  |  |  | 4.436 | [6 empty] | 0.652 | 25 | [9 empty] | 4436 | [8 empty] | Mud filtrate analysis
1 | 100/02-07-064-19W4/00 |  | Drld & ABD | CONOCO COLINTON 2-7-64-19 |  | 108-127 | 675.5 | 705 | 672.1 |  | Core Lab Canada Ltd. | 52136-94-0941 | 1994-08-27 | 1994-08-30 |  | DST |  | Other | 532.5 | 537.5 |  |  |  |  | 185 m of fluid |  |  |  | 44.106 | 1.031 | 15.6 | 1.341 | 25 | 6.7 |  | 0.169 | 25 |  | 15000 | 110 | 1125 | 405 |  |  |  |  | 27214 |  |  | 245 | 7 |  |  |  |  | Fe: not detected H2S: not detected
1 | 100/10-07-064-19W4/00 |  | Drld & ABD | CDN-SUP DOME BOYLE 10-7-64-19 |  | 386-386.5 | 678.2 | 1353.6 | 674.8 |  | University of Alberta | W9-1258 | 1958-12-19 |  |  | DST |  | Other | 1121.4 | 1153.4 |  |  |  |  | 1070' salt water |  |  | 140.55 | 101.594 | 1.104 | 15.6 | 1.359 | 25 | 5 |  | 0.07 | 25 |  |  |  | 9440 | [5 empty] | 90725 |  |  | 118 | 1311 |  |  |  |  | Sample obtained from: Drillpipe Appearance of sample: Cloudy, colourless solution. Very thin layer sediment. H2S None
1 | 100/14-07-064-19W4/00 |  | Drld & ABD | CONOCO COLINTON 14-7-64-19 |  | 108-127 | 665.4 | 697 | 661.6 |  | Core Labs Cda Ltd | 52134-92-7629 | 1992-07-23 | 1992-07-27 |  | DST |  | Bottom | 527 | 536 | [8 empty] | 0.766 | [6 empty] | 2.59 | 25 | [9 empty] | 766
1 | 100/10-09-064-19W4/00 |  | Drld & ABD | PAN AM ET AL A-1 BOYLE 10-9-64-19 |  | 381-385 | 720.5 | 1249.7 | 716.3 |  | Chem. And Geo. Lab Ltd. | E68-8179-4 | 1968-10-27 |  |  | DST |  | Bottom | 1158.2 | 1171 |  |  |  |  | 200' drlg mud & 391' muddy salt water | 82.43 |  | 71.18 | 78.401 | 1.056 | 15.6 | 1.3461 | 25 | 7.3 | 23.3 | 0.111 | 20 |  | 25814 |  | 2923 | 1089 |  |  |  |  | 47100 |  |  | 142 | 1333 |  |  |  |  | Colorless water recovered from very muddy water sample . Organic matter deteced in total evaporsted solids . H2S = nil . E68-8179-1 : Sample from mud tank . Resistivity 1.86 ohm-meters at 68 F . E68-8179-3 : Sample from top . Resistivity 0.171 ohm-m
1 | 100/14-12-064-19W4/00 |  | ABD GAS | ACL FIGURE LAKE 14-12-64-19 |  | 108-127 | 707.6 | 702 | 704 |  | Core Labs Cda Ltd | 52134-92-7914 | 1992-10-27 | 1992-10-30 | 1992-11-04 | DST |  | Bottom | 545 | 554 | [8 empty] | 1.929 | [6 empty] | 1.326 | 25 | [9 empty] | 1929
1 | 100/09-13-064-19W4/00 |  | ABD Zn GAS | ACL FIGURE LAKE 9-13-64-19 |  | 109-110.5 | 698.4 | 685 | 695.4 |  | AGAT Laboratories | WE9289 | 1988-08-04 | 1988-08-09 | 1988-08-16 | DST |  | Other | 575 | 580 |  |  |  |  | 10.0m water-cut mud |  |  |  | 20.511 | 1.018 | 25 |  |  | 8.1 | 25 | 0.28 | 25 |  | 7270 | 108 | 411 | 160 |  |  |  |  | 12200 |  |  | 290 | 42 | 30
1 | 100/09-13-064-19W4/02 |  | ABD Zn GAS | ACL FIGURE LAKE 9-13-64-19 | VIKING FRM | LOWER CRETACEOUS (UPPER ALBIAN) | 698.4 | 685 | 695.4 |  | AGAT LABORATORIES | WE9289 | 1988-08-04 | 1988-08-09 | 1988-08-16 | DST |  | DST | 575 | 579.9 | [8 empty] | 20.5 | 1.018 | 25 |  |  | 8.2 | 25 | 0.28 | 25 |  | 7270 | 108 | 411 | 160 |  |  | 0.4 |  | 12200 |  |  | 290 | 42 | 30 |  |  |  | SALINITY = 2.16%%
1 | 100/09-13-064-19W4/03 |  | ABD Zn GAS | ACL FIGURE LAKE 9-13-64-19 | VIKING FRM | LOWER CRETACEOUS (UPPER ALBIAN) | 698.4 | 685 | 695.4 |  | AGAT LABORATORIES | WE9289 | 1988-08-04 | 1988-08-09 | 1988-08-16 | DST |  | DST | 575 | 579.9 | [8 empty] | 20.5 | 1.018 | 25 |  |  | 8.2 | 25 | 0.28 | 25 |  | 7270 | 108 | 411 | 160 |  |  | 0.4 |  | 12200 |  |  | 290 | 42 | 30 |  |  |  | SALINITY = 2.16%%
1 | 100/09-13-064-19W4/04 |  | ABD GAS | ACL FIGURE LAKE 9-13-64-19 | VIKING FRM | LOWER CRETACEOUS (UPPER ALBIAN) | 698.4 | 685 | 695.4 |  | AGAT LABORATORIES | WE9289 | 1988-08-04 | 1988-08-09 | 1988-08-16 | DST |  | DST | 575 | 579.9 | [8 empty] | 20.5 | 1.018 | 25 |  |  | 8.2 | 25 | 0.28 | 25 |  | 7270 | 108 | 411 | 160 |  |  | 0.4 |  | 12200 |  |  | 290 | 42 | 30 |  |  |  | SALINITY = 2.16%%
1 | 100/13-18-064-19W4/00 |  | Drld & ABD | PRISM ET AL COLINTON 13-18-64-19 |  | 108-127 | 637 | 684 | 634 |  | Chem. And Geo. Lab Ltd. | C91-1196 | 1991-07-01 | 1991-07-05 | 1991-07-09 | DST |  | Other | 493 | 498 |  |  |  |  | 65.55 m water | 49.65 |  | 42.86 | 44.423 | 1.02 | 25 | 1.34 | 25 | 7 | 24 | 0.15 | 25 |  | 15170 | 95 | 921 | 388 |  |  |  |  | 27600 |  |  | 244 | 5 |  |  |  |  | Colorless filtrate recovered from a sample containing a tracesediment.
1 | 100/10-19-064-19W4/00 |  | ABD GAS | VERMILION ET AL COLIN 10-19-64-19 |  | 375.9-376.7 | 629.4 | 676.7 | 626.1 |  | Chem. And Geo. Lab Ltd. | E74-4133 | 1974-01-12 | 1974-01-15 |  | DST |  | Middle | 661.4 | 667.5 |  |  |  |  | 90' gas/drilling mud, 90' muddy salt water, 1050' salt water. | 39.02 |  | 34.63 | 38.52 | 1.028 | 15.6 | 1.3397 | 25 | 7.6 | 20.6 | 0.196 | 25 | Present | 13566 |  | 733 | 430 |  |  |  |  | 23000 |  |  | 680 | 111 |  |  | 0 |  | Colorless water with thin layer sediment. Fe present
2 | 100/10-19-064-19W4/00 |  | ABD GAS | VERMILION ET AL COLIN 10-19-64-19 |  | 375.9-376.7 | 629.4 | 676.7 | 626.1 |  | Chem. And Geo. Lab Ltd. | E74-4134 | 1974-01-13 | 1974-01-15 |  | DST |  | Top | 451.4 | 457.5 |  |  |  |  | 100' muddy salt water, 450' salt water | 29.5 |  | 25.725 | 26.707 | 1.02 | 15.6 | 1.3378 | 25 | 8.1 | 20.6 | 0.269 | 25 | Present | 9412 |  | 316 | 452 |  |  |  |  | 16150 |  |  | 210 | 167 |  |  | 0 |  | Colorless water with thin layer sediment. Fe present
3 | 100/10-19-064-19W4/00 |  | ABD GAS | VERMILION ET AL COLIN 10-19-64-19 |  | 375.9-376.7 | 629.4 | 676.7 | 626.1 |  | Chem. And Geo. Lab Ltd. | E74-4135 | 1974-01-14 | 1974-01-15 |  | DST |  | Middle | 638.6 | 646.2 |  |  |  |  | 1200' (100' mud/water, 1160' salt water) | 42.16 |  | 39.44 | 40.353 | 1.029 | 15.6 | 1.34 | 25 | 7.6 | 20.6 | 0.189 | 25 | Present | 14161 |  | 741 | 500 |  |  |  |  | 24080 |  |  | 702 | 169 |  |  | 0 |  | The sample consisted of colorless water with a thin layer of sediment present. Fe present
1 | 100/06-20-064-19W4/00 |  | Drld & ABD | CDN-SUP MURPHY BOYLE 6-20-64-19 |  | 108-127 | 661.7 | 554.7 | 659.3 |  | Chem. And Geo. Lab Ltd. | E74-3793 | 1974-09-29 | 1974-10-01 |  | DST |  | Middle | 519.4 | 531.6 |  |  |  |  | 150' drilling mud, 955' salt water | 29.18 |  | 24.98 | 26.351 | 1.019 | 15.6 | 1.3376 | 25 | 7.8 | 22.8 | 0.264 | 25 | present | 9245 |  | 581 | 292 |  |  |  |  | 16000 |  |  | 217 | 16 |  |  |  |  | Fe: present Co3, OH: nil H2S: nil
1 | 100/06-22-064-19W4/00 |  | Drld & ABD | TGT S BOYLE 6-22-64-19 |  | 386-386.5 | 688.2 | 1323.7 | 684.9 |  | University of Alberta | W2-958 | 1958-09-04 |  |  | DST |  | Other | 1145.1 | 1155.2 |  |  |  |  | 570' salt water |  |  | 114.77 | 80.635 | 1.086 | 15.6 | 1.3522 | 25 | 7.4 |  | 0.077 | 25 |  |  |  | 7495 | [5 empty] | 71285 |  |  | 180 | 1675 |  |  |  |  | Clear, yellow solution. 1/4 quart mud sediment. Sample point: drillpipe H2S, Fe: none Ca = Ca + Mg
2 | 100/11-23-064-19W4/00 |  | Susp GAS | ATAPCO FIGURE 11-23-64-19 |  | 110.5-112 | 699.5 | 723.9 | 697.1 |  | Core Laboratories | 0288-52136-2003-2 | 2003-01-16 | 2003-02-06 |  | Unkno |  | Separator | 679.4 | 680.6 | [8 empty] | 0.196 | 0.983 | 15.6 | 1.335 | 20 | 4.7 |  | 28.41 | 25 |  | 68 | 2.6 | 4.7 | 3.3 |  |  |  |  | 87.7 |  |  | 11.4 | 18.2 |  |  |  |  | N.D.- Not Detected Pres. - Analyte Present Cation/Anion ratio may be difficult to balance at low levels. Hydrocarbon present in sample (refer to Specific Gravity).
1 | 100/11-23-064-19W4/00 |  | Susp GAS | ATAPCO FIGURE 11-23-64-19 |  | 375.9-376.7 | 699.5 | 723.9 | 697.1 |  | Chem. And Geo. Lab Ltd. | F76-566-2 | 1976-12-16 | 1976-12-21 | 1976-12-21 | DST |  | Other | 707.1 | 713.8 |  |  |  |  | 92.0m mud:304.8m salt water | 40.73 |  | 34.45 | 36.584 | 1.028 | 16 | 1.34 | 25 | 7 | 22 | 0.19 | 25 |  | 12917 |  | 733 | 333 |  |  |  |  | 21600 |  |  | 932 | 69 |  |  |  |  | Colorless water with trace sediment.
1 | 100/11-24-064-19W4/00 |  | Drld & ABD | BP FIGURE LAKE 11-24-64-19 |  | 375.9-376.7 | 696.8 | 795 | 692.4 |  | Chem. And Geo. Lab Ltd. | E86-732-7 | 1986-10-20 | 1986-10-27 |  | DST |  | DHS | 691 | 701 |  |  |  |  | 52.0m gas-cut mud:114.0m salt water | 28.24 |  | 25.75 | 28.319 | 1.017 | 25 | 1.34 | 25 | 6.9 | 22 | 0.26 | 25 |  | 9690 | 92 | 476 | 355 |  |  |  |  | 16500 |  |  | 1113 | 93 |  |  |  |  | Salt water filtered from slightly muddy water. Dhs rec'd at 3450kpa pressure.
2 | 100/11-24-064-19W4/00 |  | Drld & ABD | BP FIGURE LAKE 11-24-64-19 |  | 110.5-112 | 696.8 | 795 | 692.4 |  | Chem. And Geo. Lab Ltd. | E86-733-3 | 1986-10-21 | 1986-10-27 | 1986-10-30 | DST |  | Other | 654 | 673 |  |  |  |  | 48.0m oil-cut mud | 3.26 |  | 2.61 | 1.425 |  |  | 1.33 | 25 | 8.6 | 22 | 2.03 | 25 | [9 empty] | 1425 | [8 empty] | Sample analyzed was filtered from drilling mud. The analysis ischaracteristic of a mud filtrate water.
1 | 100/05-30-064-19W4/00 | Possible formation water acceptable TDS | Drld & ABD | CONOCO COLINTON 5-30-64-19 | COLONY SS | LOWER CRETACEOUS | 626 | 657 | 622.6 |  | CORE LABORATORIES CANADA LTD | 52136-91-160 | 1991-01-28 | 1991-01-30 | 1991-02-01 | DST |  | OTHER | 478 | 483 |  |  |  |  | 170 M OF FLUID |  |  |  | 40.224 | 1.028 | 15 | 1.34 | 25 | 6.7 |  | 0.16 | 25 |  | 13915 | 94 | 1179 | 297 |  |  |  |  | 24483 |  |  | 251 | 5 |  |  |  |  | NACL EQUIV. 40277
2 | 100/05-30-064-19W4/00 | Incomplete | Drld & ABD | CONOCO COLINTON 5-30-64-19 | COLONY SS | LOWER CRETACEOUS | 626 | 657 | 622.6 |  | CORE LABORATORIES CANADA LTD | 52136-91-160 | 1991-01-28 | 1991-01-30 | 1991-02-01 | DST |  | OTHER | 478 | 483 |  |  |  |  | 170 M OF FLUID
3 | 100/05-30-064-19W4/00 | Incomplete | Drld & ABD | CONOCO COLINTON 5-30-64-19 | COLONY SS | LOWER CRETACEOUS | 626 | 657 | 622.6 |  | CORE LABORATORIES CANADA LTD | 52136-91-160 | 1991-01-28 | 1991-01-30 | 1991-02-04 | DST |  | OTHER | 478 | 483 |  |  |  |  | 170 M OF FLUID
4 | 100/05-30-064-19W4/00 | Possible formation water acceptable TDS | Drld & ABD | CONOCO COLINTON 5-30-64-19 | VIKING SS | LOWER CRETACEOUS (UPPER ALBIAN) | 626 | 657 | 622.6 |  | CORE LABORATORIES CANADA LTD | 52136-91-160 | 1991-01-29 | 1991-01-30 | 1991-02-01 | DST |  | OTHER | 442 | 447 |  |  |  |  | 150 M OF FLUID |  |  |  | 41.216 | 1.028 | 15 | 1.34 | 25 | 6.6 |  | 0.16 | 25 |  | 13909 | 90 | 1080 | 397 |  |  |  |  | 25535 |  |  | 201 | 4 |  |  |  |  | NACL EQUIV. 41410
5 | 100/05-30-064-19W4/00 | Incomplete | Drld & ABD | CONOCO COLINTON 5-30-64-19 | VIKING SS | LOWER CRETACEOUS (UPPER ALBIAN) | 626 | 657 | 622.6 |  | CORE LABORATORIES CANADA LTD | 52136-91-160 | 1991-01-29 | 1991-01-30 | 1991-02-01 | DST |  | OTHER | 442 | 447 |  |  |  |  | 150 M OF FLUID
6 | 100/05-30-064-19W4/00 | Incomplete | Drld & ABD | CONOCO COLINTON 5-30-64-19 | VIKING SS | LOWER CRETACEOUS (UPPER ALBIAN) | 626 | 657 | 622.6 |  | CORE LABORATORIES CANADA LTD | 52136-91-160 | 1991-01-29 | 1991-01-30 | 1991-02-04 | DST |  | OTHER | 442 | 447 |  |  |  |  | 150 M OF FLUID
1 | 100/07-30-064-19W4/00 |  | Drld & ABD | CDN-SUP ET AL COLINTON 7-30-64-19 |  | 110.5-112 | 626.7 | 671 | 623 |  | Chem. And Geo. Lab Ltd. | E80-12075-4 | 1980-10-20 | 1980-10-24 | 1980-11-12 | DST |  | Other | 628 | 636 |  |  |  |  | 100m mud and salt water | 37.66 |  | 34.45 | 35.883 | 1.022 | 25 | 1.3392 | 25 | 6.6 | 21 | 0.193 | 25 | nil | 12856 | 135 | 561 | 316 |  |  |  |  | 21600 |  |  | 246 | 169 |  |  |  |  | Sample point: tool Fe: present H2S: nil A Johnston Testers DHS #524 was received at 850 kPa. It contained gas and 1.7L of salt water
2 | 100/07-30-064-19W4/00 |  | Drld & ABD | CDN-SUP ET AL COLINTON 7-30-64-19 |  | 101-101.5 | 626.7 | 671 | 623 |  | Chem. And Geo. Lab Ltd. | E80-12076-5 | 1980-10-21 | 1980-10-24 | 1980-11-12 | DST |  | Other | 438 | 446 |  |  |  |  | 20.0m mud:188.0m salt water:80.0m water-cut mud | 40.86 |  | 37.56 | 40.089 | 1.025 | 25 | 1.34 | 25 | 5.5 | 20 | 0.17 | 25 | nil | 14289 | 115 | 787 | 339 |  |  |  |  | 24450 |  |  | 21 | 88 |  |  |  |  | Sample point: tool Fe: very much H2S: nil DHS received at atm pressure and contained 1.9L salt water.
4 | 100/15-30-064-19W4/00 |  | Drld & ABD | CONOCO COLINTON 15-30-64-19 |  | 108-127 | 630.1 | 662 | 626.6 |  | AGAT Laboratories | WE2422A | 1990-10-24 | 1990-10-26 | 1990-11-01 | DST |  | Other | 477.5 | 482.5 |  |  |  |  | 186 |  |  |  | 11.1 |  |  |  | 25 |  |  | 0.41 | 25 | [9 empty] | 11100 | [8 empty] | The 30 minute api mud filtrate loss is 43mls. The above resultspertain to the water extracted from the mud salinity = 1.99percent
2 | 100/15-30-064-19W4/00 |  | Drld & ABD | CONOCO COLINTON 15-30-64-19 |  | 108-127 | 630.1 | 662 | 626.6 |  | AGAT Laboratories | WE2422B | 1990-10-24 | 1990-10-26 | 1990-11-01 | DST |  | Other | 477.5 | 482.5 |  |  |  |  | 186 |  |  |  | 23.7 |  |  |  | 25 |  |  | 0.2 | 25 | [9 empty] | 23700 | [8 empty] | Salinity=4.18percent
3 | 100/15-30-064-19W4/00 |  | Drld & ABD | CONOCO COLINTON 15-30-64-19 |  | 108-127 | 630.1 | 662 | 626.6 |  | AGAT Laboratories | WE2422C | 1990-10-24 | 1990-10-26 | 1990-11-01 | DST |  | Other | 477.5 | 482.5 |  |  |  |  | 186 |  |  |  | 37.739 | 1.024 | 25 |  | 25 | 7.6 | 25 | 0.2 | 25 |  | 13400 | 123 | 786 | 341 |  |  | 0.4 |  | 22900 |  |  | 186 | 2.7 |  |  |  |  | Salinty = 4.04percent
1 | 100/15-30-064-19W4/00 |  | Drld & ABD | CONOCO COLINTON 15-30-64-19 |  | 101-101.5 | 630.1 | 662 | 626.6 |  | AGAT Laboratories | WE2422D | 1990-10-24 | 1990-10-26 | 1990-11-01 | DST |  | Other | 436 | 441 | [8 empty] | 15.607 | 1.01 | 25 |  | 25 | 7.6 | 25 | 0.44 | 25 |  | 5590 | 68.3 | 189 | 72.3 |  |  | 0.4 |  | 9500 |  |  | 151 | 36 |  |  |  |  | The 30 minute api mud filtrate loss is 30mls. The above resultspertain to the water extracted from the mud salinity = 1.70percent
1 | 100/11-32-064-19W4/00 |  | Drld & ABD | K-S ET AL BOYLE 11-32-64-19 |  | 381-385 | 623.6 | 1110.4 | 620 |  | University of Alberta | W5-565 | 1965-05-01 |  |  | DST |  | Other | 617.2 | 621.8 |  |  |  |  | 500' sw | 40.48 | 38.69 | 38.21 | 23.984 | 1.028 | 15.6 | 1.3389 | 25 | 7.4 |  | 0.193 | 25 |  |  |  | 628 | [5 empty] | 22479 |  |  | 838 | 39 |  |  |  |  | Sample point: drillpipe H2S: none Fe: none Abandon date: 04/11/1965
2 | 100/11-32-064-19W4/00 |  | Drld & ABD | K-S ET AL BOYLE 11-32-64-19 |  | 381-385 | 623.6 | 1110.4 | 620 |  | University of Alberta | W6-565 | 1965-05-01 |  |  | DST |  | Other | 647.4 | 652.3 |  |  |  |  | 1190' salt water | 43.99 | 41.25 | 41.02 | 25.463 | 1.03 | 15.6 | 1.339 | 25 | 7.3 |  | 0.202 | 25 |  |  |  | 602 | [5 empty] | 23856 |  |  | 976 | 29 |  |  |  |  | Sample point: drillpipe H2S: none Fe: none Abandon date: 04/11/1965 Clear brownish liquid 1 mud on the bottom
3 | 100/11-32-064-19W4/00 |  | Drld & ABD | K-S ET AL BOYLE 11-32-64-19 |  | 381-385 | 623.6 | 1110.4 | 620 |  | University of Alberta | W7-565 | 1965-05-01 |  |  | DST |  | Other | 1089.4 | 1093.9 |  |  |  |  | 2370' salt water | 157.99 | 144.81 | 142.32 | 96.497 | 1.1 | 15.6 | 1.3563 | 25 | 7.1 |  | 0.07 | 25 |  |  |  | 5901 | [5 empty] | 88562 |  |  | 151 | 1883 |  |  |  |  | Sample point: drillpipe H2S: none Fe: none Abandon date: 04/11/1965
1 | 100/11-04-064-20W4/00 |  | ABD Zn | ACL COLINTON 11-4-64-20 |  | 101-101.5 | 646.8 | 735 | 643.2 |  | Core Lab Canada Ltd. | 52136-91-101 | 1991-01-19 | 1991-01-21 | 1991-01-24 | DST |  | Bottom | 499 | 505 |  |  |  |  | 18 m of fluid |  |  |  | 51.811 | 1.038 | 15 | 1.3427 | 25 | 6.9 |  | 0.125 | 25 |  | 17560 | 152 | 1652 | 505 |  |  |  |  | 31771 |  |  | 167 | 4 |  |  |  |  | Nacl equiv. 52109 H2S not detected Fe not detected
1 | 100/11-04-064-20W4/02 |  | Susp GAS | ACL COLINTON 11-4-64-20 | VIKING FRM | LOWER CRETACEOUS (UPPER ALBIAN) | 646.8 | 735 | 643.2 |  | CORE LABORATORIES CANADA LTD | 52136-91-101 | 1991-01-19 | 1991-01-21 | 1991-01-25 | DST |  | DST | 499 | 505.1 | [15 empty] | 0.27 | 25 | [9 empty] | 1269
2 | 100/11-04-064-20W4/02 |  | Susp GAS | ACL COLINTON 11-4-64-20 | VIKING FRM | LOWER CRETACEOUS (UPPER ALBIAN) | 646.8 | 735 | 643.2 |  | CORE LABORATORIES CANADA LTD | 52136-91-101 | 1991-01-19 | 1991-01-21 | 1991-01-24 | DST |  | DST | 499 | 505.1 | [9 empty] | 1.037 | 15.6 |  |  | 6.9 |  | 0.13 | 25 |  | 17560 | 152 | 1652 | 505 |  |  |  |  | 31771 |  |  | 167 | 4
1 | 100/04-07-064-20W4/00 |  | ABD GAS | VERMILION ET AL COLIN 4-7-64-20 |  | 101.5-102.5 | 661.3 | 770 | 658.1 |  | Chem. And Geo. Lab Ltd. | E83-8159-1 | 1982-12-19 | 1982-12-22 | 1983-01-03 | DST |  | Other | 511 | 541 |  |  |  |  | 1.0m mud | 6.5 |  | 5.33 | 1.425 |  |  | 1.33 | 25 | 9.2 | 23 | 1.15 | 25 | [9 empty] | 1425 | [8 empty] | Water extracted from watery mud and characteristic of mudfiltrate water.
3 | 100/12-08-064-20W4/00 |  | Drld & ABD | BRASCAN ET AL ELLSCOTT 12-8-64-20 |  | 110.5-112 | 647.1 | 714.1 | 643.4 |  | Chem. And Geo. Lab Ltd. | E76-8417-3 | 1976-09-15 | 1976-09-16 | 1976-10-04 | DST |  | Other | 667.5 | 673.6 |  |  |  |  | 18.3m mud:347.5m salt water | 49.3 |  | 44.36 | 48.052 | 1.034 | 16 | 1.34 | 25 | 7.8 | 23 | 0.17 | 25 |  | 17374 |  | 949 | 352 |  |  |  |  | 29000 |  |  | 354 | 23 |  |  |  |  | Water was clear and colorless with thin layer sediment.
2 | 100/12-08-064-20W4/00 |  | Drld & ABD | BRASCAN ET AL ELLSCOTT 12-8-64-20 |  | 109-112 | 647.1 | 714.1 | 643.4 |  | Chem. And Geo. Lab Ltd. | E76-8418 | 1976-09-15 | 1976-09-16 | 1976-09-28 | DST |  | Other | 652.9 | 659 |  |  |  |  | 9.1m mud | 3.55 |  | 2.56 | 0.73 |  |  | 1.33 | 25 | 8.3 | 24 | 2.06 | 25 | [9 empty] | 730 | [8 empty] | Water recovered from mud and characteristic of mud filtratewater.
1 | 100/12-08-064-20W4/00 |  | Drld & ABD | BRASCAN ET AL ELLSCOTT 12-8-64-20 |  | 101-101.5 | 647.1 | 714.1 | 643.4 |  | Chem. And Geo. Lab Ltd. | E76-8419-3 | 1976-09-15 | 1976-09-16 | 1976-10-04 | DST |  | Other | 486.5 | 492.6 |  |  |  |  | 42.7m mud:27.4m salt water | 49.9 |  | 45.3 | 48.216 | 1.035 | 16 | 1.34 | 25 | 7.2 | 24 | 0.18 | 25 |  | 16979 |  | 1121 | 469 |  |  |  |  | 29350 |  |  | 178 | 119 |  |  |  |  | Slightly muddy water. Filtrate was colorless.
3 | 100/03-09-064-20W4/00 |  | Drld & ABD | BRASCAN ET AL ELLSCOTT 3-9-64-20 |  | 373.5-376.7 | 655 | 734.6 | 651.4 |  | Chem. And Geo. Lab Ltd. | E76-8593-1 | 1976-09-21 | 1976-09-22 |  | DST |  | Top | 694.3 | 698 | [15 empty] | 2.39 | [19 empty] | 60' above tool
2 | 100/03-09-064-20W4/00 |  | Drld & ABD | BRASCAN ET AL ELLSCOTT 3-9-64-20 |  | 373.5-376.7 | 655 | 734.6 | 651.4 |  | Chem. And Geo. Lab Ltd. | E76-8593-2 | 1976-09-21 | 1976-09-22 |  | DST |  | Other | 694.3 | 698 |  |  |  |  | 75' drilling mud | 10.06 |  | 8.65 | 4.82 |  |  | 1.3345 | 25 | 8.1 | 23.9 | 0.793 | 25 | much | [8 empty] | 4820 | [8 empty] | Sample point: top of tool Fe: present H2S: nil Water recovered from mud.
1 | 100/03-09-064-20W4/00 |  | Drld & ABD | BRASCAN ET AL ELLSCOTT 3-9-64-20 |  | 373.5-376.7 | 655 | 734.6 | 651.4 |  | Chem. And Geo. Lab Ltd. | E76-8594 | 1976-09-21 | 1976-09-22 |  | DST |  | Other | 658.4 | 663.2 |  |  |  |  | nil | 5.46 |  | 3.3 | 1.21 |  |  | 1.3338 | 25 | 8.9 | 23.3 | 1.941 | 25 | [9 empty] | 1210 | [8 empty] | Water recovered from mud and characteristic of mud filtrate water.
4 | 100/03-09-064-20W4/00 |  | Drld & ABD | BRASCAN ET AL ELLSCOTT 3-9-64-20 |  | 373.5-376.7 | 655 | 734.6 | 651.4 |  | Chem. And Geo. Lab Ltd. | E76-8705-1 | 1976-09-22 | 1976-09-23 |  | DST |  | Top | 520 | 529.7 |  |  |  |  | 60' mud, 90' m/w - 319' fresh water | [10 empty] | 1.3 | [19 empty] | Gassy water
5 | 100/03-09-064-20W4/00 |  | Drld & ABD | BRASCAN ET AL ELLSCOTT 3-9-64-20 |  | 373.5-376.7 | 655 | 734.6 | 651.4 |  | Chem. And Geo. Lab Ltd. | E76-8705-2 | 1976-09-22 | 1976-09-23 |  | DST |  | Middle | 520 | 529.7 | [15 empty] | 0.216 | [19 empty] | Clear water with 5% sediment
6 | 100/03-09-064-20W4/00 |  | Drld & ABD | BRASCAN ET AL ELLSCOTT 3-9-64-20 |  | 373.5-376.7 | 655 | 734.6 | 651.4 |  | Chem. And Geo. Lab Ltd. | E76-8705-3 | 1976-09-22 | 1976-09-23 |  | DST |  | Bottom | 520 | 529.7 |  |  |  |  | 60' mud, 90' m/w - 319' fresh water | 47.82 |  | 42.84 | 46.76 | 1.033 | 15.6 | 1.3406 | 25 | 7.5 | 23.3 | 0.164 | 25 | present | 16579 |  | 1061 | 399 |  |  |  |  | 28450 |  |  | 232 | 39 |  |  |  |  | Fe: trace Co3/OH/H2S: nil Water was clear and colorless with thin layer sediment.
1 | 100/01-12-064-20W4/00 |  | Drld & ABD | VERMILION ET AL COLIN 1-12-64-20 |  | 377-377.8 | 663.5 | 884.5 | 660.8 |  | University of Alberta | W56-955 |  |  |  | DST |  | Other | 771.4 | 794.3 |  |  |  |  | 370' mud and 990' salty mud, and slight gas-cut water | 40.96 | 40.58 | 40.21 | 45.557 | 1.033 | 15.6 | 1.3401 | 25 | 8.6 |  | 0.231 | 25 |  | 16621 |  | 89 | [5 empty] | 17822 |  |  | 7809 | 847 | 2369 |  |  |  | Date of analysis: 10/03/1955 Sample obtained from: Drillpipe Sample appearance: Clear, yellow,3 brown mud H2s: slight trace
1 | 100/07-13-064-20W4/00 | Possible formation water low TDS | ABD Zn GAS | VERMILION ET AL COLIN 7-13-64-20 | COLONY SS | LOWER CRETACEOUS | 641.5 | 685 | 638 |  | AGAT LABORATORIES | W9508B | 1989-02-07 | 1989-02-14 | 1989-02-20 | DST |  | DHS | 500 | 510 | [8 empty] | 18.754 | 1.019 | 25 |  |  | 8.1 | 25 | 0.23 | 25 |  | 7000 | 165 | 299 | 126 |  |  |  |  | 10600 |  |  | 450 | 106 | 8
1 | 100/07-13-064-20W4/02 |  | ABD Zn GAS | VERMILION ET AL COLIN 7-13-64-20 | BOW ISLAND FM | LOWER CRETACEOUS (MIDDLE TO UPPER ALBIAN) | 641.5 | 685 | 638 |  | AGAT LABORATORIES | W9508B | 1989-02-07 | 1989-02-14 | 1989-02-20 | PROD |  | DHS | 500 | 510 | [8 empty] | 18.8 | 1.019 | 25 |  |  | 8.1 | 25 | 0.23 | 25 |  | 7000 | 165 | 299 | 126 |  |  | 0.2 |  | 10600 |  |  | 450 | 106 | 8
1 | 100/08-16-064-20W4/00 |  | Drld & ABD | STANDLIND ELLSCOTT #1 |  | 364-371 | 644 | 821.7 | 641.3 |  | Standlind Oil And Gas | 8049 | 1949-03-30 |  |  | DST |  | Other | 685.8 | 690.4 | [8 empty] | 51.376 | [9 empty] | 18965 |  | 841 | 196 |  |  |  |  | 31200 |  |  | 141 | 33
4 | 100/08-16-064-20W4/00 |  | Drld & ABD | STANDLIND ELLSCOTT #1 |  | 108-127 | 644 | 821.7 | 641.3 |  | Standlind Oil And Gas | 8149 | 1949-04-16 |  | 1949-05-09 | DST |  | Other | 527.9 | 530.4 | [8 empty] | 43.686 | [9 empty] | 16293 |  | 587 | 131 |  |  |  |  | 26300 |  |  | 194 | 181
3 | 100/08-16-064-20W4/00 |  | Drld & ABD | STANDLIND ELLSCOTT #1 |  | 108-127 | 644 | 821.7 | 641.3 |  | Standlind Oil And Gas | 8249 | 1949-04-16 |  | 1949-05-09 | DST |  | Tubing | 527.9 | 530.4 | [8 empty] | 44.084 | [9 empty] | 16253 |  | 672 | 199 |  |  |  |  | 26600 |  |  | 204 | 156
2 | 100/08-16-064-20W4/00 |  | Drld & ABD | STANDLIND ELLSCOTT #1 |  | 114-127 | 644 | 821.7 | 641.3 |  | Standlind Oil And Gas | 8449 | 1949-04-02 |  | 1949-05-10 | PROD |  | Other | 200.7 | 202.1 | [8 empty] | 48.923 | [9 empty] | 17704 |  | 952 | 312 |  |  |  |  | 29800 |  |  | 114 | 41 |  |  |  |  | Composition is typical of waters of the lower cretaceous or palaeozic formations for this area, but concentration is higher, calcium is slightly higher, and bicarbonate is lower.
1 | 100/10-16-064-20W4/00 |  | Susp GAS | VERMILION ET AL COLIN 10-16-64-20 |  | 101.5-102.5 | 642 | 705 | 638.8 |  | Chem. And Geo. Lab Ltd. | E83-7849-1 | 1982-12-13 | 1982-12-14 |  | DST |  | Other | 478 | 509 |  |  |  |  | 9.0m mud | 18.21 |  | 17.1 | 18.392 | 1.013 | 25 | 1.34 | 25 | 8 | 24 | 0.37 | 25 |  | 6310 | 66 | 320 | 182 |  |  |  |  | 10700 |  |  | 645 | 169 |  |  |  |  | Salty water extracted from watery mud.
1 | 100/10-16-064-20W4/02 |  | ABD Zn | VERMILION ET AL COLIN 10-16-64-20 |  |  | 642 | 705 | 638.8 |  | CORE LABORATORIES CANADA LTD |  |  |  |  | DST |  |  | 478 | 509 | [9 empty] | 1.013 | 15 |  |  | 8 |  | 0.37 | 29 |  | 6310 | 66 | 320 | 182 |  |  |  |  | 10700 |  |  | 645 | 169
1 | 100/10-16-064-20W4/03 |  | Act Cmgl | VERMILION ET AL COLIN 10-16-64-20 |  |  | 642 | 705 | 638.8 |  | CORE LABORATORIES CANADA LTD |  |  |  |  | DST |  |  | 478 | 509 | [9 empty] | 1.013 | 15 |  |  | 8 |  | 0.37 | 29 |  | 6310 | 66 | 320 | 182 |  |  |  |  | 10700 |  |  | 645 | 169
1 | 100/11-19-064-20W4/00 | Incomplete | Drld & ABD | CONOCO COLINTON 11-19-64-20 | SPARKY MBR | LOWER CRETACEOUS | 644.4 | 743 | 640.6 |  | AGAT LABORATORIES | WE9103D | 1988-05-20 | 1988-05-25 | 1988-05-29 | DST |  | OTHER | 517 | 539 | [8 empty] | 24.6 | [6 empty] | 0.17 | 25 | [9 empty] | 24600
2 | 100/11-19-064-20W4/00 | Incomplete | Drld & ABD | CONOCO COLINTON 11-19-64-20 | SPARKY MBR | LOWER CRETACEOUS | 644.4 | 743 | 640.6 |  | AGAT LABORATORIES | WE9103E | 1988-05-20 | 1988-05-25 | 1988-05-29 | DST |  | OTHER | 517 | 539 | [8 empty] | 22.7 | [6 empty] | 0.17 | 25 | [9 empty] | 22700 | [8 empty] | 30 MIN API MUD FILTRATE LOSS IS 49 ML. WATER EXTRACTED FROM MUD.
3 | 100/11-19-064-20W4/00 | Incomplete | Drld & ABD | CONOCO COLINTON 11-19-64-20 | SPARKY MBR | LOWER CRETACEOUS | 644.4 | 743 | 640.6 |  | AGAT LABORATORIES | WE9103C | 1988-05-20 | 1988-05-25 | 1988-05-29 | DST |  | OTHER | 517 | 539 | [8 empty] | 21.3 | [6 empty] | 0.18 | 25 | [9 empty] | 21300
4 | 100/11-19-064-20W4/00 | Incomplete | Drld & ABD | CONOCO COLINTON 11-19-64-20 | SPARKY MBR | LOWER CRETACEOUS | 644.4 | 743 | 640.6 |  | AGAT LABORATORIES | WE9103F | 1988-05-20 | 1988-05-25 | 1988-05-29 | DST |  | OTHER | 517 | 539 | [8 empty] | 5.3 | [6 empty] | 0.65 | 25 | [9 empty] | 5300 | [8 empty] | 30 MIN API MUD FILTRATE LOSS IS 21 ML. WATER EXTRACTED FROM MUD.
5 | 100/11-19-064-20W4/00 | Incomplete | Drld & ABD | CONOCO COLINTON 11-19-64-20 | SPARKY MBR | LOWER CRETACEOUS | 644.4 | 743 | 640.6 |  | AGAT LABORATORIES | WE9103B | 1988-05-20 | 1988-05-25 | 1988-05-29 | DST |  | OTHER | 517 | 539 | [8 empty] | 3.64 | [6 empty] | 0.76 | 25 | [9 empty] | 3640 | [8 empty] | 30 MIN API MUD FILTRATE LOSS IS 18 ML. WATER EXTRACTED FROM MUD.
6 | 100/11-19-064-20W4/00 | MudFiltrate GelChem | Drld & ABD | CONOCO COLINTON 11-19-64-20 | SPARKY MBR | LOWER CRETACEOUS | 644.4 | 743 | 640.6 |  | AGAT LABORATORIES | WE9103A | 1988-05-20 | 1988-05-25 | 1988-05-29 | DST |  | OTHER | 517 | 539 | [8 empty] | 2.146 | 0.998 | 25 |  |  | 9.5 | 25 | 2.56 | 25 |  | 816 | 12 | 16 | 1 |  |  | 1 |  | 584 |  |  | 136 | 220 | 360
1 | 100/10-21-064-20W4/00 |  | Drld & ABD | CANTERRA COLINTON 10-21-64-20 |  | 110.5-112 | 629.3 | 674 | 625.9 |  | Core Lab Canada Ltd. | 71289-86-476 | 1986-11-21 | 1986-11-27 | 1986-11-27 | DST |  | DHS | 642 | 648 |  |  |  |  | 97 m salt water 56 m mud | [30 empty] | DST sampler depletion. The drillstem test sampler #55 had an opening pressure of 0 KPa @ 22c. Recovery: 0 cc of hydrocarbon liquids 20 cc of water 0 cc of drilling mud.
1 | 100/11-21-064-20W4/00 |  | ABD Zn GAS | CONOCO COLINTON 11-21-64-20 |  | 114-127 | 636.5 | 666 | 633.3 |  | AGAT Laboratories | WE8700 | 1988-01-31 | 1988-02-03 | 1988-02-10 | DST |  | Other | 642.5 | 648.5 |  |  |  |  | 18.0m gas-cut mud |  |  |  | 5.612 | 1.005 | 25 |  | 25 | 7.9 | 25 | 0.89 | 25 |  | 2120 | 26 | 34 | 15 |  |  |  |  | 2920 |  |  | 363 | 134 |  |  |  |  | 30 min api mud filtrate loss is 29 mL. Water extracted from mud. Salinity: 0.53%
1 | 100/11-21-064-20W4/02 |  | ABD GAS | CONOCO COLINTON 11-21-64-20 | OSTRACOD ZONE | LOWER CRETACEOUS | 636.5 | 666 | 633.3 |  | AGAT LABORATORIES | WE7700 | 1988-01-31 | 1988-02-03 | 1988-02-10 | DST |  |  | 642.5 | 648.5 | [8 empty] | 5.61 | 1.005 | 25 |  |  | 7.9 | 25 | 0.89 | 25 |  | 2120 | 26 | 34 | 15 |  |  | 0.1 |  | 2920 |  |  | 363 | 134 |  |  |  |  | THE ""30 MINUTE"" API MUD FILTRATE LOSS IS 29.0 ML. THE ABOVE RESULTS PERTAIN TO THE WATER EXTRACTED FROM THE MUD. SALINITY = 0.53%%
1 | 100/01-24-064-20W4/00 | Incomplete | Drld & ABD | CONOCO COLINTON 1-24-64-20 | MANNVILLE GRP | LOWER CRETACEOUS | 623 | 666 | 619.1 |  | CORE LABORATORIES CANADA LTD | 52136-91-147 | 1991-01-25 | 1991-01-28 | 1991-01-30 | DST |  | OTHER | 482 | 486 |  |  |  |  | 57 M OF FLUID
2 | 100/01-24-064-20W4/00 | Incomplete | Drld & ABD | CONOCO COLINTON 1-24-64-20 | MANNVILLE GRP | LOWER CRETACEOUS | 623 | 666 | 619.1 |  | CORE LABORATORIES CANADA LTD | 52136-91-147 | 1991-01-25 | 1991-01-28 | 1991-01-30 | DST |  | OTHER | 482 | 486 |  |  |  |  | 57 M OF FLUID
3 | 100/01-24-064-20W4/00 | Incomplete | Drld & ABD | CONOCO COLINTON 1-24-64-20 | MANNVILLE GRP | LOWER CRETACEOUS | 623 | 666 | 619.1 |  | CORE LABORATORIES CANADA LTD | 52136-91-147 | 1991-01-25 | 1991-01-28 | 1991-01-30 | DST |  | OTHER | 482 | 486 |  |  |  |  | 57 M OF FLUID
1 | 100/05-24-064-20W4/00 | Possible formation water Very low TDS | Drld & ABD | CONOCO COLINTON 5-24-64-20 | COLONY SS | LOWER CRETACEOUS | 621.3 | 656 | 618.3 |  | AGAT LABORATORIES | WE1185C | 1989-06-29 | 1989-07-04 | 1989-07-10 | DST |  | OTHER | 482 | 490 | [8 empty] | 10.593 | 1.005 | 25 |  |  | 7.2 | 25 | 0.51 | 25 |  | 4040 | 60 | 123 | 51 |  |  |  |  | 5880 |  |  | 317 | 122 |  |  |  |  | 30 MIN API MUD FILTRATE LOSS IS 35 ML. WATER EXTRACTED FROM MUD.
2 | 100/05-24-064-20W4/00 | Incomplete | Drld & ABD | CONOCO COLINTON 5-24-64-20 | COLONY SS | LOWER CRETACEOUS | 621.3 | 656 | 618.3 |  | AGAT LABORATORIES | WE1185B | 1989-06-29 | 1989-07-04 | 1989-07-10 | DST |  | OTHER | 482 | 490 | [8 empty] | 13 | [6 empty] | 0.25 | 25 | [9 empty] | 13000
3 | 100/05-24-064-20W4/00 | Incomplete | Drld & ABD | CONOCO COLINTON 5-24-64-20 | COLONY SS | LOWER CRETACEOUS | 621.3 | 656 | 618.3 |  | AGAT LABORATORIES | WE1185A | 1989-06-29 | 1989-07-04 | 1989-07-10 | DST |  | OTHER | 482 | 490 | [8 empty] | 1.5 | [6 empty] | 1.52 | 25 | [9 empty] | 1500 | [8 empty] | 30 MIN API MUD FILTRATE LOSS IS 8.7 ML. WATER EXTRACTED FROM MUD.
1 | 100/06-24-064-20W4/00 |  | Drld & ABD | DIASHAM CDN-SUP ELLSCOTT 6-24-64-20 |  | 375.2-375.8 | 623 | 667.8 | 620.6 |  | Core Lab Canada Ltd. | CAL-2-2858 | 1970-09-19 |  |  | DST |  | Other | 623.3 | 634 |  |  |  |  | 510ft fluid |  |  |  | 39.501 | 1.026 | 15.6 | 1.338 | 23.9 | 7.3 |  | 0.182 | 23.889 |  | 13952 |  | 810 | 359 |  |  |  |  | 23445 |  |  | 927 | 8 |  |  | 0 |  | Sampled from: top of MFE tool
1 | 100/07-34-064-20W4/00 |  | ABD Zn | HUSKY COLINTON 7-34-64-20 |  | 110.5-112 | 608.3 | 668 | 605.1 |  | Chemex Labs (Alberta) Ltd. | 85-4843-3 | 1985-07-11 | 1985-07-15 | 1985-07-17 | DST |  | Top | 605 | 611 |  |  |  |  | 50.0m salt water |  |  | 39.21 | 41.325 | 1.03 | 25 | 1.338 | 25 | 7.4 | 25 | 0.25 | 25 |  | 15300 | 181 | 740 | 443 |  |  | 0.4 |  | 23800 |  |  | 859 |  | 1 | 1 |  |  | h2s absent sampling point: top of tool
1 | 100/07-34-064-20W4/02 |  | ABD GAS | HUSKY COLINTON 7-34-64-20 |  |  | 608.3 | 668 | 605.1 |  | CORE LABORATORIES CANADA LTD |  |  |  |  | DST |  |  | 605 | 611 | [9 empty] | 1.03 | 25 |  |  | 7.4 |  | 0.25 | 25 |  | 15300 | 181 | 740 | 443 |  |  |  |  | 23800 |  |  | 859 | 1
1 | 100/06-36-064-20W4/00 |  | ABD Re-ent | CNRL ET AL BOYLE 6-36-64-20 |  |  | 611.1 | 621.5 | 608.1 |  | CHEMICAL AND GEOLOGICAL LABORATORIES LTD | E76-8853 |  | 1976-09-28 |  | Unkno |  | Unknown | [10 empty] | 17.777 | 1.015 | 15.6 | 1.3364 | 25 | 7.6 | 24.4 | 0.388 | 25 | present | 2011 | 5750 | 446 | 29 |  |  |  |  | 8700 |  |  | 798 | 43 |  |  | 0 |  | Fe: present Test intervals not reported the sample is mainly kcl water
4 | 100/10-02-064-21W4/00 |  | Drld & ABD | PALOMA JILES 10-2-64-21 |  | 110.5-112 | 671.2 | 832 | 668 |  | Chem. And Geo. Lab Ltd. | D88-5191-1 | 1988-11-07 | 1988-11-10 | 1988-11-18 | DST |  | Other | 720 | 725 | [15 empty] | 0.466 | 25 | [18 empty] | Sampled from top of fluid Sample consisted of mud
2 | 100/10-02-064-21W4/00 |  | Drld & ABD | PALOMA JILES 10-2-64-21 |  | 110.5-112 | 671.2 | 832 | 668 |  | Chem. And Geo. Lab Ltd. | D88-5191-2 | 1988-11-07 | 1988-11-10 | 1988-11-18 | DST |  | Other | 720 | 725 | [15 empty] | 0.143 | 25 | [18 empty] | Sampled from top of collars Sample consisted of salt water
3 | 100/10-02-064-21W4/00 |  | Drld & ABD | PALOMA JILES 10-2-64-21 |  | 110.5-112 | 671.2 | 832 | 668 |  | Chem. And Geo. Lab Ltd. | D88-5191-3 | 1988-11-07 | 1988-11-10 | 1988-11-18 | DST |  | Other | 720 | 725 | [15 empty] | 0.14 | 25 | [18 empty] | Sampled from Top of Tool Sample consisted of salt water
1 | 100/10-02-064-21W4/00 |  | Drld & ABD | PALOMA JILES 10-2-64-21 |  | 109-112 | 671.2 | 832 | 668 |  | Chem. And Geo. Lab Ltd. | D88-5191-4 | 1988-11-07 | 1988-11-10 | 1988-11-18 | DST |  | Other | 704 | 725 |  |  |  |  | 319m, 35m gasified drilling mud, 279m gasified water | 56.76 |  | 50.2 | 52.576 | 1.036 | 25 | 1.3415 | 25 | 6.9 | 23 | 0.139 | 25 | Nil | 18421 | 180 | 1077 | 634 |  |  |  |  | 31500 |  |  | 737 | 27 |  |  |  |  | Salt water. Sample point: POS Fe: Present H2S: Nil
1 | 100/13-02-064-21W4/00 | Carbonate-Bicarbonate Analytical Error | ABD Zn | VERMILION ELSCT 13-2-64-21 | MANNVILLE GRP | LOWER CRETACEOUS | 670.9 | 794 | 667.7 |  | AGAT LABORATORIES | WE2036A | 1990-06-11 | 1990-06-13 | 1990-06-19 | DST |  | OTHER | 564 | 751.5 |  |  |  |  | 3M |  |  |  | 15.738 | 1.005 | 25 |  | 25 | 8.1 | 25 | 0.4 | 25 |  | 5710 | 64.1 | 221 | 95.2 |  |  | 0.1 |  | 9220 |  |  | 352 | 49.3 | 27 |  |  |  | SALINITY = 1.66PERCENT
2 | 100/13-02-064-21W4/00 | Carbonate-Bicarbonate Analytical Error | ABD Zn | VERMILION ELSCT 13-2-64-21 | MANNVILLE GRP | LOWER CRETACEOUS | 670.9 | 794 | 667.7 |  | AGAT LABORATORIES | WE2036A | 1990-06-11 | 1990-06-13 | 1990-06-19 | DST |  | OTHER | 564 | 751.5 |  |  |  |  | 3M |  |  |  | 15.738 | 1.005 | 25 |  | 25 | 8.1 | 25 | 0.4 | 25 |  | 5710 | 64.1 | 221 | 95.2 |  |  | 0.1 |  | 9220 |  |  | 352 | 49.3 | 27 |  |  |  | SALINITY = 1.66PERCENT
1 | 100/13-02-064-21W4/02 |  | ABD Zn GAS | VERMILION ELSCT 13-2-64-21 |  |  | 670.9 | 794 | 667.7 |  | AGAT LABORATORIES | WE2036A | 1990-06-11 | 1990-06-13 | 1990-06-19 | DST |  | DST | 745.5 | 751.5 | [8 empty] | 15.7 | 1.005 | 25 |  |  | 8.2 | 25 | 0.4 | 25 |  | 5710 | 64 | 221 | 95 |  |  | 0.1 |  | 9220 |  |  | 352 | 49 | 27
1 | 100/13-02-064-21W4/03 |  | ABD Zn GAS | VERMILION ELSCT 13-2-64-21 |  |  | 670.9 | 794 | 667.7 |  | AGAT LABORATORIES | WE2036A | 1990-06-11 | 1990-06-13 | 1990-06-19 | DST |  | DST | 745.5 | 751.5 | [8 empty] | 15.7 | 1.005 | 25 |  |  | 8.2 | 25 | 0.4 | 25 |  | 5710 | 64 | 221 | 95 |  |  | 0.1 |  | 9220 |  |  | 352 | 49 | 27
1 | 100/13-02-064-21W4/04 |  | ABD GAS | VERMILION ELSCT 13-2-64-21 |  |  | 670.9 | 794 | 667.7 |  | AGAT LABORATORIES | WE2036A | 1990-06-11 | 1990-06-13 | 1990-06-19 | DST |  | DST | 745.5 | 751.5 | [8 empty] | 15.7 | 1.005 | 25 |  |  | 8.2 | 25 | 0.4 | 25 |  | 5710 | 64 | 221 | 95 |  |  | 0.1 |  | 9220 |  |  | 352 | 49 | 27
1 | 100/12-05-064-21W4/00 |  | ABD Zn GAS | VERMILION ELSCT 12-5-64-21 |  | 108-127 | 665.5 | 803 | 661.7 |  | AGAT Laboratories | WE9927A | 1989-03-13 | 1989-03-14 | 1989-03-21 | DST |  | Top | 569 | 578 |  |  |  |  | 85m drilling mud |  |  |  | 0.922 | [6 empty] | 2.11 | 25 | [9 empty] | 922 | [8 empty] | salinity: 0.17%
2 | 100/12-05-064-21W4/00 |  | ABD Zn GAS | VERMILION ELSCT 12-5-64-21 |  | 108-127 | 665.5 | 803 | 661.7 |  | AGAT Laboratories | WE9927B | 1989-03-13 | 1989-03-14 | 1989-03-21 | DST |  | Middle | 569 | 578 |  |  |  |  | 85m drilling mud |  |  |  | 1.19 | [6 empty] | 1.75 | 25 | [9 empty] | 1190
3 | 100/12-05-064-21W4/00 |  | ABD Zn GAS | VERMILION ELSCT 12-5-64-21 |  | 108-127 | 665.5 | 803 | 661.7 |  | AGAT Laboratories | WE9927C | 1989-03-13 | 1989-03-14 | 1989-03-21 | DST |  | Bottom | 569 | 578 |  |  |  |  | 85m drilling mud |  |  |  | 3.859 | 1.001 | 25 |  |  | 9 | 25 | 1.57 | 25 |  | 1370 | 21.3 | 17 | 5.8 |  |  | 0.1 |  | 1560 |  |  | 720 | 75 | 90 |  |  |  | 30 min api mud filtrate loss is 19 mL. Water extracted from mud. salinity = 0.28%
1 | 100/12-05-064-21W4/02 |  | ABD Zn | VERMILION ELSCT 12-5-64-21 | BOW ISLAND FM | LOWER CRETACEOUS (MIDDLE TO UPPER ALBIAN) | 665.5 | 803 | 661.7 |  | AGAT LABORATORIES | WE9927A | 1989-03-13 | 1989-03-14 | 1989-03-21 | DST |  | DST | 569 | 578 | [15 empty] | 2.11 | 25 | [9 empty] | 922
2 | 100/12-05-064-21W4/02 |  | ABD Zn | VERMILION ELSCT 12-5-64-21 | BOW ISLAND FM | LOWER CRETACEOUS (MIDDLE TO UPPER ALBIAN) | 665.5 | 803 | 661.7 |  | AGAT LABORATORIES | WE9927B | 1989-03-13 | 1989-03-14 | 1989-03-21 | DST |  | DST | 569 | 578 | [15 empty] | 1.75 | 25 | [9 empty] | 1190
3 | 100/12-05-064-21W4/02 |  | ABD Zn | VERMILION ELSCT 12-5-64-21 | BOW ISLAND FM | LOWER CRETACEOUS (MIDDLE TO UPPER ALBIAN) | 665.5 | 803 | 661.7 |  | AGAT LABORATORIES | WE9972C | 1989-03-13 | 1989-03-14 | 1989-03-21 | DST |  | DST | 569 | 578 | [8 empty] | 3.86 | 1.001 | 25 |  |  | 9 | 25 | 1.57 | 25 |  | 1370 | 21 | 17 | 6 |  |  | 0.1 |  | 1560 |  |  | 720 | 75 | 90 |  |  |  | THE ""30 MINUTE"" API MUD FILTRATE LOSS IS 19.8ML. THE ABOVE RESULTS PERTAIN TO THE WATER EXTRACTED FROM THE MUD
1 | 100/12-05-064-21W4/03 |  | ABD Zn GAS | VERMILION ELSCT 12-5-64-21 | BOW ISLAND FM | LOWER CRETACEOUS (MIDDLE TO UPPER ALBIAN) | 665.5 | 803 | 661.7 |  | AGAT LABORATORIES | WE9927A | 1989-03-13 | 1989-03-14 | 1989-03-21 | DST |  | DST | 569 | 578 | [15 empty] | 2.11 | 25 | [9 empty] | 922
2 | 100/12-05-064-21W4/03 |  | ABD Zn GAS | VERMILION ELSCT 12-5-64-21 | BOW ISLAND FM | LOWER CRETACEOUS (MIDDLE TO UPPER ALBIAN) | 665.5 | 803 | 661.7 |  | AGAT LABORATORIES | WE9927B | 1989-03-13 | 1989-03-14 | 1989-03-21 | DST |  | DST | 569 | 578 | [15 empty] | 1.75 | 25 | [9 empty] | 1190
3 | 100/12-05-064-21W4/03 |  | ABD Zn GAS | VERMILION ELSCT 12-5-64-21 | BOW ISLAND FM | LOWER CRETACEOUS (MIDDLE TO UPPER ALBIAN) | 665.5 | 803 | 661.7 |  | AGAT LABORATORIES | WE9972C | 1989-03-13 | 1989-03-14 | 1989-03-21 | DST |  | DST | 569 | 578 | [8 empty] | 3.86 | 1.001 | 25 |  |  | 9 | 25 | 1.57 | 25 |  | 1370 | 21 | 17 | 6 |  |  | 0.1 |  | 1560 |  |  | 720 | 75 | 90 |  |  |  | THE ""30 MINUTE"" API MUD FILTRATE LOSS IS 19.8ML. THE ABOVE RESULTS PERTAIN TO THE WATER EXTRACTED FROM THE MUD
1 | 100/12-05-064-21W4/04 |  | Drld & ABD | VERMILION ELSCT 12-5-64-21 | BOW ISLAND FM | LOWER CRETACEOUS (MIDDLE TO UPPER ALBIAN) | 665.5 | 803 | 661.7 |  | AGAT LABORATORIES | WE9927A | 1989-03-13 | 1989-03-14 | 1989-03-21 | DST |  | DST | 569 | 578 | [15 empty] | 2.11 | 25 | [9 empty] | 922
2 | 100/12-05-064-21W4/04 |  | Drld & ABD | VERMILION ELSCT 12-5-64-21 | BOW ISLAND FM | LOWER CRETACEOUS (MIDDLE TO UPPER ALBIAN) | 665.5 | 803 | 661.7 |  | AGAT LABORATORIES | WE9927B | 1989-03-13 | 1989-03-14 | 1989-03-21 | DST |  | DST | 569 | 578 | [15 empty] | 1.75 | 25 | [9 empty] | 1190
3 | 100/12-05-064-21W4/04 |  | Drld & ABD | VERMILION ELSCT 12-5-64-21 | BOW ISLAND FM | LOWER CRETACEOUS (MIDDLE TO UPPER ALBIAN) | 665.5 | 803 | 661.7 |  | AGAT LABORATORIES | WE9972C | 1989-03-13 | 1989-03-14 | 1989-03-21 | DST |  | DST | 569 | 578 | [8 empty] | 3.86 | 1.001 | 25 |  |  | 9 | 25 | 1.57 | 25 |  | 1370 | 21 | 17 | 6 |  |  | 0.1 |  | 1560 |  |  | 720 | 75 | 90 |  |  |  | THE ""30 MINUTE"" API MUD FILTRATE LOSS IS 19.8ML. THE ABOVE RESULTS PERTAIN TO THE WATER EXTRACTED FROM THE MUD
1 | 100/07-07-064-21W4/00 | Possible formation water acceptable TDS | ABD Zn GAS | VERMILION ELSCT 7-7-64-21 | COLONY SS | LOWER CRETACEOUS | 662.2 | 750 | 658.5 |  | GEOTECH ANALYTICAL | 5290-W1 | 1988-03-02 | 1988-03-08 | 1988-03-16 | DST |  | OTHER | 519.5 | 559.5 | [8 empty] | 30.247 |  |  | 1.36 | 25 | 7.7 | 25 | 0.23 | 25 |  | 10900 | 53 | 495 | 254 | 1 | 55 |  | 3 | 17900 |  | 10 | 395 | 181 |  |  |  |  | ;ALKALINITY = 324.00;HARDNESS = 2344.00
2 | 100/07-07-064-21W4/00 | MudFiltrate KCL | ABD Zn GAS | VERMILION ELSCT 7-7-64-21 | WBSKW-NSK-U IRTN-GRSMNT | LOWER CRETACEOUS (ALBIAN) | 662.2 | 750 | 658.5 |  | CEDA ANALYTICAL LABORATORIES | WA-07-25-02274-0 | 1989-03-10 | 1989-05-10 | 1989-05-10 |  |  | SEPARATOR | [10 empty] | 23.684 | 1.018 | 25 |  |  | 6.6 | 25 | 0.32 | 25 |  | 2141 | 9211 | 64 | 15 |  |  | 120 |  | 11345 |  |  | 750 | 38
1 | 100/07-07-064-21W4/02 |  | ABD Zn GAS | VERMILION ELSCT 7-7-64-21 | BOW ISLAND FM | LOWER CRETACEOUS (MIDDLE TO UPPER ALBIAN) | 662.2 | 750 | 658.5 |  | GEOTECHNICAL RESOURCES LTD | 5290-W1 | 1988-03-02 | 1988-03-08 | 1988-03-16 | DST |  | DST | 554 | 559.5 | [8 empty] | 30.246 |  |  | 1.36 | 25 | 7.8 | 25 | 0.23 | 25 |  | 10900 | 53 | 495 | 254 | 0.9 | 54.8 |  | 2.6 | 17900 |  | 0.1 | 395 | 181
1 | 100/07-07-064-21W4/03 |  | ABD Zn GAS | VERMILION ELSCT 7-7-64-21 | BOW ISLAND FM | LOWER CRETACEOUS (MIDDLE TO UPPER ALBIAN) | 662.2 | 750 | 658.5 |  | GEOTECHNICAL RESOURCES LTD | 5290-W1 | 1988-03-02 | 1988-03-08 | 1988-03-16 | DST |  | DST | 554 | 559.5 | [8 empty] | 30.246 |  |  | 1.36 | 25 | 7.8 | 25 | 0.23 | 25 |  | 10900 | 53 | 495 | 254 | 0.9 | 54.8 |  | 2.6 | 17900 |  | 0.1 | 395 | 181
1 | 100/06-10-064-21W4/00 |  | Drld & ABD | BRASCAN ET AL ELLSCOTT 6-10-64-21 |  | 375.9-376.7 | 662.6 | 807.7 | 659.3 |  | Chem. And Geo. Lab Ltd. | E75-1865 | 1975-12-16 | 1975-12-19 |  | DST |  | Other | 792.5 | 807.4 |  |  |  |  | 120' mud | 18.12 |  | 16.53 | 18.001 | 1.013 | 15.6 | 1.3358 | 25 | 8.1 | 21.1 | 0.402 | 25 | present | 6494 |  | 170 | 103 |  |  |  |  | 9660 |  |  | 1298 | 276 |  |  |  |  | Sample point: 2600 feet Interval report as 2600' - 2652' (MD 2649') Fe: present Co3, OH: nil H2S: nil The sample consisted of mud with a colourless filtrate
1 | 100/10-11-064-21W4/00 |  | Drld & ABD | BRASCAN AMOCO ELLSCOTT 10-11-64-21 |  | 108-127 | 662.3 | 801.6 | 659 |  | Chem. And Geo. Lab Ltd. | E73-1276-2 | 1973-07-28 | 1973-07-30 |  | DST |  | Other | 170.7 | 216.8 |  |  |  |  | 240' drilling mud , 400' salt water , 60' watery mud . | 43.588 |  | 37.232 | 39.778 | 1.028 | 15.6 | 1.3404 | 25 | 7.6 | 25.6 | 0.151 | 25 |  | 14227 |  | 757 | 338 |  |  |  |  | 24000 |  |  | 425 | 31 |  |  |  |  | Sample point : 400' . Fe =Present . CO3 , OH , H2S = nil . The sample consisted of colorless water with trace oil and thin layer sediment present .
1 | 100/06-16-064-21W4/00 |  | ABD Zn GAS | DAYLIGHT ELSCT 6-16-64-21 |  | 375.9-376.7 | 653.8 | 777.2 | 651.1 |  | Chem. And Geo. Lab Ltd. | CGE72-236 | 1972-08-21 | 1972-08-23 |  | DST |  | Bottom | 550.5 | 552.9 |  |  |  |  | 2' water, 106 mcfd max | 9.98 |  | 7.52 | 9.928 | 1.011 | 15.6 | 1.3345 | 25 | 1 | 29.4 | 0.781 | 20 | Present | 3659 |  | 79 | 29 |  |  |  |  | 5430 |  |  | 650 | 81 |  |  |  |  | Colorless water with some sediment. Fe: present.
6 | 100/06-16-064-21W4/00 |  | ABD Zn GAS | DAYLIGHT ELSCT 6-16-64-21 |  | 375.9-376.7 | 653.8 | 777.2 | 651.1 |  | Chem. And Geo. Lab Ltd. | CGE72-237-3 | 1972-08-22 | 1972-08-23 |  | DST |  | Bottom | 749.8 | 753.5 |  |  |  |  | 90' mud, 252' sw | 39.06 |  | 29.22 | 38.018 | 1.03 | 15.6 | 1.3393 | 25 | 6.8 | 29.4 | 0.225 | 20 |  | 13537 |  | 693 | 333 |  |  |  |  | 22550 |  |  | 890 | 15 |  |  | 0 |  | Colorless water with some sediment. Fe: present.
3 | 100/06-16-064-21W4/00 |  | ABD Zn GAS | DAYLIGHT ELSCT 6-16-64-21 |  | 375.9-376.7 | 653.8 | 777.2 | 651.1 |  | Chem. And Geo. Lab Ltd. | CGE72-238-2 | 1972-08-22 | 1972-08-23 |  | DST |  | Bottom | 557.8 | 563.9 |  |  |  |  | 60' drlg mud, 90' water, 129 mcfd max | 23.39 |  | 18.9 | 21.707 | 1.019 | 15.6 | 1.3368 | 25 | 7.5 | 29.4 | 0.366 | 20 | Present. | 7768 |  | 395 | 191 |  |  |  |  | 13060 |  |  | 240 | 53 |  |  | 0 |  | Muddy water with trace oil scum. Filtrate was colorless. Fe: present.
2 | 100/06-16-064-21W4/00 |  | ABD Zn GAS | DAYLIGHT ELSCT 6-16-64-21 |  | 375.9-376.7 | 653.8 | 777.2 | 651.1 |  | Chem. And Geo. Lab Ltd. | CGE72-239 | 1972-08-21 | 1972-08-23 |  | DST |  | Other | 550.5 | 552.9 |  |  |  |  | 2' w, 106 mcfd gas | 10.59 |  | 8.27 | 10.589 | 1.011 | 15.6 | 1.3348 | 25 | 8.1 | 30 | 0.722 | 20 | Present | 3955 |  | 68 | 34 |  |  |  |  | 6000 |  |  | 460 | 72 |  |  | 0 |  | Slightly muddy water. Filtrate was colorless. Sample point: top of tool. Fe: present.
5 | 100/06-16-064-21W4/00 |  | ABD Zn GAS | DAYLIGHT ELSCT 6-16-64-21 |  | 375.9-376.7 | 653.8 | 777.2 | 651.1 |  | CHEMICAL AND GEOLOGICAL LABORATORIES LTD | E72-237-2 | 1972-08-22 | 1972-08-23 |  | DST |  | Middle | 749.8 | 753.5 | [15 empty] | 0.227 | 20 | [18 empty] | Colorless water with some sediment present.
4 | 100/06-16-064-21W4/00 |  | ABD Zn GAS | DAYLIGHT ELSCT 6-16-64-21 |  | 375.9-376.7 | 653.8 | 777.2 | 651.1 |  | CHEMICAL AND GEOLOGICAL LABORATORIES LTD | E72-238-1 | 1972-08-22 | 1972-08-23 |  | DST |  | Top | 557.8 | 563.9 | [15 empty] | 0.839 | 20 | [18 empty] | Sample consisted of muddy water with an oil scum.
7 | 100/06-16-064-21W4/00 |  | ABD Zn GAS | DAYLIGHT ELSCT 6-16-64-21 |  | 375.9-376.7 | 653.8 | 777.2 | 651.1 |  | CHEMICAL AND GEOLOGICAL LABORATORIES LTD | E73-237-1 | 1972-08-22 | 1972-08-23 |  | DST |  | Top | 749.8 | 753.5 | [15 empty] | 1.17 | 20 | [18 empty] | Sample consisted of muddy water.
1 | 100/06-16-064-21W4/02 |  | ABD GAS | DAYLIGHT ELSCT 6-16-64-21 |  |  | 653.8 | 777.2 | 651.1 |  | CORE LABORATORIES CANADA LTD |  |  |  |  | DST |  |  | 550.5 | 552.9 | [9 empty] | 1.011 | 15.6 |  |  | 8.1 |  | 0.72 | 25 |  | 3955 |  | 68 | 34 |  |  |  |  | 6000 |  |  | 460 | 72
2 | 100/06-16-064-21W4/02 |  | ABD GAS | DAYLIGHT ELSCT 6-16-64-21 |  |  | 653.8 | 777.2 | 651.1 |  | CORE LABORATORIES CANADA LTD |  |  |  |  | DST |  |  | 550.5 | 552.9 | [9 empty] | 1.011 | 15.6 |  |  | 1 |  | 0.78 | 25 |  | 3659 |  | 79 | 29 |  |  |  |  | 5430 |  |  | 650 | 81
3 | 100/06-16-064-21W4/02 |  | ABD GAS | DAYLIGHT ELSCT 6-16-64-21 |  |  | 653.8 | 777.2 | 651.1 |  | CORE LABORATORIES CANADA LTD |  |  |  |  | DST |  |  | 557.8 | 563.9 | [9 empty] | 1.019 | 15.6 |  |  | 7.5 |  | 0.37 | 25 |  | 7768 |  | 395 | 191 |  |  |  |  | 13060 |  |  | 240 | 53
4 | 100/06-16-064-21W4/02 |  | ABD GAS | DAYLIGHT ELSCT 6-16-64-21 |  |  | 653.8 | 777.2 | 651.1 |  | CORE LABORATORIES CANADA LTD |  |  |  |  | DST |  |  | 749.8 | 753.5 | [9 empty] | 1.03 | 15.6 |  |  | 6.8 |  | 0.23 | 25 |  | 13537 |  | 693 | 333 |  |  |  |  | 22550 |  |  | 890 | 15
1 | 100/03-20-064-21W4/00 | Possible formation water acceptable TDS | ABD Zn GAS | VERMILION ELSCT 3-20-64-21 | MANNVILLE GRP | LOWER CRETACEOUS | 658.1 | 764 | 654.9 |  | AGAT LABORATORIES | WE2060A | 1990-06-16 | 1990-06-19 | 1990-06-26 | DST |  | OTHER | 545.5 | 696 |  |  |  |  | 5M |  |  |  | 5.156 | 0.997 | 25 |  | 25 | 8.8 | 25 | 1.3 | 25 |  | 1760 | 22.4 | 32.7 | 9.2 |  |  | 0.1 |  | 2430 |  |  | 725 | 92 | 85.2 |  |  |  | SALINITY = 0.44PERCENT
1 | 100/03-20-064-21W4/02 |  | ABD Re-ent GAS | VERMILION ELSCT 3-20-64-21 |  |  | 658.1 | 764 | 654.9 |  | AGAT LABORATORIES | WE2060A | 1990-06-16 | 1990-06-19 | 1990-06-26 | DST |  | DST | 691 | 696 | [8 empty] | 5.16 | 0.997 | 25 |  |  | 8.9 | 25 | 1.3 | 25 |  | 1760 | 22 | 33 | 9 |  |  | 0.1 |  | 2430 |  |  | 725 | 92 | 85
1 | 100/03-20-064-21W4/03 |  | ABD GAS | VERMILION ELSCT 3-20-64-21 |  |  | 658.1 | 764 | 654.9 |  | AGAT LABORATORIES | WE2060A | 1990-06-16 | 1990-06-19 | 1990-06-26 | DST |  | DST | 691 | 696 | [8 empty] | 5.16 | 0.997 | 25 |  |  | 8.9 | 25 | 1.3 | 25 |  | 1760 | 22 | 33 | 9 |  |  | 0.1 |  | 2430 |  |  | 725 | 92 | 85
1 | 100/14-26-064-21W4/00 |  | Drld & ABD | STANOLIND-PLUM LAKE NO. 1 WELL, |  | 114-127 | 637.3 | 1115 | 637.3 |  | Unknown | 17-50 | 1949-11-24 |  | 1950-02-14 | DST |  | Other | 649.5 | 665.1 |  |  |  |  | 73.2m mud:292.6m salt water |  |  |  | 57.311 | 1.032 | 16 |  |  | 7.4 |  |  |  |  | 21298 |  | 654 | 310 |  |  |  |  | 34700 |  |  | 330 | 19
1 | 100/10-29-064-21W4/00 |  | Drld & ABD | VERMILION ELSCT 10-29-64-21 |  | 376.7-378 | 648.9 | 823 | 645.6 |  | British American Oil Co. | W-301-65 | 1965-08-03 |  |  | DST |  | Other | 536.8 | 539.5 |  |  |  |  | 5' water |  |  |  | 7.903 | 1.007 | 15.6 |  |  | 7.7 |  | 0.64 | 25 |  | 2926 |  | 50 | 29 |  |  |  |  | 4337 |  |  | 443 | 118 |  |  |  |  | Sample obtained from: top of tool More dilute that Mannville formation water in this area. H2S nil
2 | 100/10-29-064-21W4/00 |  | Drld & ABD | VERMILION ELSCT 10-29-64-21 |  | 376.7-378 | 648.9 | 823 | 645.6 |  | British American Oil Co. | W-329-65 | 1965-08-13 |  |  | PROD |  | Other | 677.6 | 680.9 | [8 empty] | 45.853 |  |  |  |  | 7.3 |  |  |  |  | 16335 |  | 818 | 510 |  |  |  |  | 27980 |  |  | 100 | 110 |  |  |  |  | H2S nil Similar to Mannville formation water found at Bellis 11/24/59/16w4. D-1 waters are also similar in this area. Suspect communication between formations.
3 | 100/10-29-064-21W4/00 |  | Drld & ABD | VERMILION ELSCT 10-29-64-21 |  | 376.7-378 | 648.9 | 823 | 645.6 |  | British American Oil Co. | W-330-65 | 1965-08-16 |  |  | PROD |  | Unknown | 677.6 | 680.9 | [8 empty] | 53.514 | 1.04 | 15.6 |  |  | 6.6 |  | 0.12 | 25 |  | 18437 |  | 1440 | 660 |  |  |  |  | 32780 |  |  | 177 | 20 |  |  |  |  | H2S nil
4 | 100/10-29-064-21W4/00 |  | Drld & ABD | VERMILION ELSCT 10-29-64-21 |  | 376.7-378 | 648.9 | 823 | 645.6 |  | British American Oil Co. | W-382-65 | 1965-09-20 |  |  | PROD |  | Flareline | 677.6 | 680.9 | [8 empty] | 54.694 | 1.04 | 15.6 |  |  | 7.4 |  | 0.11 | 25 |  | 18809 |  | 1457 | 710 |  |  |  |  | 33550 |  |  | 168 | [5 empty] | H2S nil Similar to the Glauconitic water found in the the Tawainaw area.
5 | 100/10-29-064-21W4/00 |  | Drld & ABD | VERMILION ELSCT 10-29-64-21 |  | 376.7-378 | 648.9 | 823 | 645.6 |  | British American Oil Co. | W-446-65 | 1965-10-28 |  |  | PROD |  | Unknown | 537.1 | 538 | [8 empty] | 37.04 | 1.028 | 15.6 |  |  | 6.5 |  | 0.16 | 25 |  | 12818 |  | 1004 | 420 |  |  |  |  | 22696 |  |  | 56 | 46
1 | 100/06-30-064-21W4/00 |  | ABD Zn GAS | VERMILION ELSCT 6-30-64-21 |  | 108-127 | 650.4 | 745 | 646.7 |  | Core Lab Canada Ltd. | 52136-95-1107-glc001 | 1995-07-19 | 1995-07-24 |  | DST |  | Bottom | 599 | 603 |  |  |  |  | 125 metres of fluid |  |  |  | 56.681 | 1.038 | 15.6 | 1.3424 | 20 | 7 |  | 0.13 | 25 |  | 21000 | 100 | 1459 | 526 |  |  |  |  | 33308 |  |  | 263 | 25 |  |  |  |  | 2240-160. Fe: pres.
2 | 100/06-30-064-21W4/00 |  | ABD Zn GAS | VERMILION ELSCT 6-30-64-21 |  | 108-127 | 650.4 | 745 | 646.7 |  | Core Lab Canada Ltd. | 52136-95-1107-glc002 | 1995-07-20 | 1995-07-24 |  | DST |  | Bottom | 549 | 553 | [8 empty] | 7.36 | 1.004 | 15.6 | 1.3342 | 20 | 8.1 |  | 0.744 | 25 |  | 2400 | 24 | 78 | 37 |  |  |  |  | 4088 |  |  | 353 | 380
1 | 100/07-01-064-22W4/00 |  | ABD GAS | VERMILION RES MEANOOK 7-1-64-22 |  | 108-127 | 667 | 793 | 663.4 |  | Core Lab Canada Ltd. | 52136-94-0900 | 1994-08-17 | 1994-08-19 |  | DST |  | Bottom | 625 | 629 |  |  |  |  | 2 m of fluid |  |  |  | 51.404 | 1.037 | 15.6 | 1.3422 | 25 | 6.3 |  | 0.14 | 25 |  | 17000 | 120 | 1411 | 432 |  |  |  |  | 32213 |  |  | 121 | 107 |  |  |  |  | Fe: Present H2S: N.D
1 | 100/12-01-064-22W4/00 |  | ABD Zn GAS | AMOCO MEANOOK 12-1-64-22 |  | 101-101.5 | 662.6 | 797.6 | 659.6 |  | Chem. And Geo. Lab Ltd. | C81-9694-3 | 1981-07-24 | 1981-07-28 | 1981-09-15 | DST |  | Middle | 520 | 556 |  |  |  |  | 57.0m mud:218.0m salt water | 63.32 |  | 54.56 | 57.388 | 1.036 | 25 | 1.3425 | 25 | 7.3 | 26 | 0.121 | 25 | Nil | 20470 | 117 | 1542 | 723 |  |  |  |  | 34280 |  |  | 244 | 12 |  |  | 0 |  | Clear colorless filtrate recovered from sample with 5% sediment. Fe much
2 | 100/12-01-064-22W4/00 |  | ABD Zn GAS | AMOCO MEANOOK 12-1-64-22 |  | 114-127 | 662.6 | 797.6 | 659.6 |  | Chem. And Geo. Lab Ltd. | C81-9772-2 | 1981-07-28 | 1981-08-05 | 1981-09-15 | DST |  | Other | 749.5 | 755 |  |  |  |  | 80.0m water-cut with drilling mud | 23.02 |  | 19.39 | 20.015 | 1.014 | 25 | 1.3363 | 25 | 7.7 | 25 | 0.295 | 25 | present | 6046 | 74 | 390 | 188 |  |  |  |  | 12110 |  |  | 1080 | 127 |  |  | 0 |  | Clear colorless filtrate recovered from muddy water. Fe present Sample obtained from: 724m
3 | 100/12-01-064-22W4/00 |  | ABD Zn GAS | AMOCO MEANOOK 12-1-64-22 |  | 109-112 | 662.6 | 797.6 | 659.6 |  | Chem. And Geo. Lab Ltd. | C81-9773-3 | 1981-07-29 | 1981-08-05 | 1981-09-15 | DST |  | Other | 702 | 706 |  |  |  |  | 150.0m gas-cut mud | 6.38 |  | 5.252 | 6.638 | 1.001 | 25 | 1.3337 | 25 | 8.7 | 25 | 1.02 | 25 | Present | 2290 | 23 | 40 | 29 |  |  |  |  | 2585 |  |  | 1476 | 183 | 12 |  | 0 |  | Pale yellow filtrate recovered from watery mud. Sample obtained from: 602m Fe present
4 | 100/12-01-064-22W4/00 |  | ABD Zn GAS | AMOCO MEANOOK 12-1-64-22 |  | 108-127 | 662.6 | 797.6 | 659.6 |  | Chem. And Geo. Lab Ltd. | C81-9774-3 | 1981-07-30 | 1981-08-05 | 1981-09-15 | DST |  | Other | 565 | 574 |  |  |  |  | 30.0m gas-cut mud | 4.26 |  | 1.91 | 0.775 |  |  | 1.3332 | 25 | 8.9 | 25 | 2.32 | 25 | Present | [8 empty] | 775 | [6 empty] | 0 |  | Yellow filtrate recovered from mud. Fe present Sample obtained from: 535m
1 | 100/12-01-064-22W4/02 |  | ABD GAS | AMOCO MEANOOK 12-1-64-22 |  |  | 662.6 | 797.6 | 659.6 |  | CORE LABORATORIES CANADA LTD |  |  |  |  | DST |  |  | 520 | 556 | [9 empty] | 1.036 | 15 |  |  | 7.3 |  | 0.12 | 25 |  | 20470 | 117 | 1542 | 723 |  |  |  |  | 34280 |  |  | 244 | 12
4 | 100/12-01-064-22W4/02 |  | ABD GAS | AMOCO MEANOOK 12-1-64-22 |  |  | 662.6 | 797.6 | 659.6 |  | CORE LABORATORIES CANADA LTD |  |  |  |  | DST |  |  | 749.5 | 755 | [9 empty] | 1.014 | 15 |  |  | 7.7 |  | 0.3 | 25 |  | 6046 | 74 | 390 | 188 |  |  |  |  | 12110 |  |  | 1080 | 127
3 | 100/12-01-064-22W4/02 |  | ABD GAS | AMOCO MEANOOK 12-1-64-22 |  |  | 662.6 | 797.6 | 659.6 |  | CORE LABORATORIES CANADA LTD |  |  |  |  | DST |  |  | 702 | 706 | [9 empty] | 1.001 | 15 |  |  | 8.7 |  | 1.02 | 25 |  | 2290 |  | 40 | 29 |  |  |  |  | 2585 |  |  | 1476 | 183 | 12
2 | 100/12-01-064-22W4/02 |  | ABD GAS | AMOCO MEANOOK 12-1-64-22 |  |  | 662.6 | 797.6 | 659.6 |  | CORE LABORATORIES CANADA LTD |  |  |  |  | DST |  |  | 565 | 574 | [13 empty] | 8.9 |  | 2.32 | 25 | [9 empty] | 775
1 | 100/11-02-064-22W4/00 |  | Drld & ABD | MESA AMOCO MEANOOK 11-2-64-22 |  | 375.9-376.7 | 663.2 | 848 | 658.7 |  | Chem. And Geo. Lab Ltd. | E76-4294-3 | 1976-03-13 | 1976-03-15 |  | DST |  | Bottom | 549.9 | 577.3 |  |  |  |  | 187' muddy Water | 40.49 |  | 37.93 | 39.456 | 1.028 | 15.6 | 1.3385 | 25 | 7.7 | 22.2 | 0.175 | 25 | Present | 13971 |  | 883 | 356 |  |  |  |  | 24000 |  |  | 195 | 51 |  |  | 0 |  | Fe - Present Water was muddy. Filtrate colorless.
1 | 100/16-07-064-22W4/00 |  | Drld & ABD | MESA MEANOOK 16-7-64-22 |  | 377.8-378 | 689.5 | 1097.3 | 685.8 |  | Chem. And Geo. Lab Ltd. | CGE72-9423-3 | 1972-06-20 | 1972-06-20 |  | DST |  | Other | 748.3 | 758 |  |  |  |  | 1365 salt water | 50.34 |  | 44.76 | 47.584 | 1.038 | 15.6 | 1.3411 | 25 | 8.1 | 27.8 | 0.183 | 20 |  | 16756 |  | 945 | 547 |  |  |  |  | 28800 |  |  | 520 | 16 |  |  |  |  | Sample point: Top of tool. Sample consisted of muddy water. Filtrate was colorless. Fe present; Co3; Oh; h2s nil
2 | 100/16-07-064-22W4/00 |  | Drld & ABD | MESA MEANOOK 16-7-64-22 |  | 377.8-378 | 689.5 | 1097.3 | 685.8 |  | CHEMICAL AND GEOLOGICAL LABORATORIES LTD | E72-9423-2 | 1972-06-20 | 1972-06-20 |  | DST |  | Middle | 748.3 | 758 |  |  |  |  | 1365' salt water | [10 empty] | 0.233 | 20 | [18 empty] | Sample consisted of muddy water
3 | 100/16-07-064-22W4/00 |  | Drld & ABD | MESA MEANOOK 16-7-64-22 |  | 377.8-378 | 689.5 | 1097.3 | 685.8 |  | CHEMICAL AND GEOLOGICAL LABORATORIES LTD | E72-9423.1 | 1972-06-20 | 1972-06-20 |  | DST |  | Other | 748.3 | 758 |  |  |  |  | 1365' salt water | [10 empty] | 2.6 | 20 | [18 empty] | Sample point: Top of fluid. Sample consisted of muddy water
1 | 100/10-09-064-22W4/00 |  | ABD GAS | DAYLIGHT MEANOOK 10-9-64-22 |  | 373.5-376.7 | 666 | 807.7 | 662.6 |  | Core Lab Canada Ltd. | 7012-51000 | 1975-10-22 | 1975-10-30 |  | Unkno |  | Other | 568.8 | 600.5 | [8 empty] | 61.544 | 1.043 | 15.6 | 1.3426 | 23 | 6.4 |  | 0.155 | 25 |  | 21257 |  | 1808 | 617 |  |  |  |  | 37580 |  |  | 107 | 175 |  |  |  |  | sampled from produced water Fe: present H2S: not detected
1 | 100/06-10-064-22W4/00 |  | Susp GAS | DAYLIGHT MEANOOK 6-10-64-22 |  | 373.5-376.7 | 674.2 | 823 | 670.6 |  | Chem. And Geo. Lab Ltd. | F75-1501 | 1975-12-07 | 1975-12-12 |  | DST |  | Bottom | 584 | 588.3 |  |  |  |  | 5 ft fresh water | 15.34 |  | 14.792 | 15.111 | 1.013 | 15.6 | 1.3353 | 25 | 8.4 | 22.8 | 0.403 | 25 | Trace | 5622 |  | 128 | 56 |  |  |  |  | 8580 |  |  | 476 | 201 | 48 |  |  |  | fe trace oh, h2s nil Analysis determined on colourless water filtered from muddy water.
1 | 100/11-12-064-22W4/00 |  | Drld & ABD | MESA SULPETRO MEANOOK 11-12-64-22 |  | 110.5-112 | 655.9 | 762 | 652 |  | Chem. And Geo. Lab Ltd. | D78-5641-3 | 1978-02-22 | 1978-02-23 | 1978-02-28 | DST |  | Other | 698 | 704.1 |  |  |  |  | 73.2m mud:48.8m mud-cut salt water | 40.39 |  | 33.74 | 36.749 | 1.027 | 16 | 1.3393 | 25 | 7.3 | 19 | 0.2 | 25 | Present | 13111 |  | 620 | 353 |  |  |  |  | 21900 |  |  | 732 | 33 |  |  | 0 |  | Sample point: Top of tool Muddy water.
1 | 100/10-13-064-22W4/00 |  | ABD Zn GAS | VERMILION ELSCT 10-13-64-22 |  | 114-127 | 655.6 | 754.1 | 651.1 |  | Chem. And Geo. Lab Ltd. | E77-3640-2 | 1977-02-25 | 1977-03-01 | 1977-03-10 | DST |  | Other | 716.3 | 720.9 |  |  |  |  | 19.8m mud | 4.5 |  | 3.955 | 0.907 |  |  | 1.33 | 25 | 9.9 | 23 | 1.55 | 25 | [9 empty] | 907 | [8 empty] | Water recovered from watery mud and characteristic of mudfiltrate water.
3 | 100/10-13-064-22W4/00 |  | ABD Zn GAS | VERMILION ELSCT 10-13-64-22 |  | 110.5-112 | 655.6 | 754.1 | 651.1 |  | Chem. And Geo. Lab Ltd. | E77-3641 | 1977-02-26 | 1977-03-01 | 1977-03-10 | DST |  | Other | 687 | 694.3 |  |  |  |  | 4.6m water-cut mud | 6.89 |  | 5.765 | 2.781 |  |  | 1.33 | 25 | 8.5 | 22 | 0.96 | 25 | [9 empty] | 2781 | [8 empty] | Water recovered from watery mud and characteristic of mudfiltrate water.
2 | 100/10-13-064-22W4/00 |  | ABD Zn GAS | VERMILION ELSCT 10-13-64-22 |  | 108-127 | 655.6 | 754.1 | 651.1 |  | Chem. And Geo. Lab Ltd. | E77-3642 | 1977-02-26 | 1977-03-01 | 1977-03-15 | DST |  | Other | 587 | 591.9 |  |  |  |  | 15.2m mud | 5.13 |  | 4.29 | 1.598 |  |  | 1.33 | 25 | 9 | 22 | 1.56 | 25 | [9 empty] | 1598 | [8 empty] | Water recovered from mud and characteristic of mud filtratewater.
1 | 100/10-13-064-22W4/02 | Contaminated Acid/Completion Water | ABD Zn GAS | VERMILION ELSCT 10-13-64-22 | WABAMUN GRP | UPPER DEVONIAN (FAMENNIAN) | 655.6 | 754.1 | 651.1 |  | CHEMICAL AND GEOLOGICAL LABORATORIES LTD | E77-9148 | 1977-08-19 | 1977-08-19 |  |  |  | SEPARATOR | 723.6 | 726 | [5 empty] | 51.52 |  | 35.74 | 40.837 | 1.03 | 16 | 1.34 | 25 | 6.2 | 24 | 0.2 | 25 |  | 9971 |  | 3536 | 1384 |  |  |  |  | 25250 |  |  | 593 | 103
4 | 100/10-13-064-22W4/03 |  | ABD Zn GAS | VERMILION ELSCT 10-13-64-22 |  |  | 655.6 | 754.1 | 651.1 |  | CORE LABORATORIES CANADA LTD |  |  |  |  | PROD |  |  | 723.6 | 726 | [9 empty] | 1.03 | 15.6 |  |  | 6.2 |  | 0.2 | 25 |  | 9971 |  | 3536 | 1384 |  |  |  |  | 25250 |  |  | 593 | 103
3 | 100/10-13-064-22W4/03 |  | ABD Zn GAS | VERMILION ELSCT 10-13-64-22 |  |  | 655.6 | 754.1 | 651.1 |  | CORE LABORATORIES CANADA LTD |  |  |  |  | DST |  |  | 716.3 | 720.9 | [13 empty] | 9.9 |  | 1.55 | 25 | [9 empty] | 907
2 | 100/10-13-064-22W4/03 |  | ABD Zn GAS | VERMILION ELSCT 10-13-64-22 |  |  | 655.6 | 754.1 | 651.1 |  | CORE LABORATORIES CANADA LTD |  |  |  |  | DST |  |  | 687 | 694.3 | [13 empty] | 8.5 |  | 0.96 | 25 | [9 empty] | 2781
1 | 100/10-13-064-22W4/03 |  | ABD Zn GAS | VERMILION ELSCT 10-13-64-22 |  |  | 655.6 | 754.1 | 651.1 |  | CORE LABORATORIES CANADA LTD |  |  |  |  | DST |  |  | 587 | 591.9 | [13 empty] | 9 |  | 1.56 | 25 | [9 empty] | 1598
1 | 100/06-14-064-22W4/02 |  | Drld & ABD | KRANG MEANOOK 6-14-64-22 |  | 108-127 | 668.7 | 819.8 | 664.2 |  | Norwest Labs | E03-57108-01 | 2003-06-14 | 2003-06-26 |  | Unkno |  | Other - PAS File | 569.7 | 571.2 | [5 empty] | 64.23 |  | 58.4 | 56.743 | 1.043 | 25 | 1.34 | 25 | 7 | 19 | 0.14 | 25 |  | 19800 | 110 | 1420 | 787 |  |  |  |  | 34000 |  |  | 177 | 449 |  |  |  |  | Analysis performed ona colourless filtraterecovered from water containing sediment.
4 | 100/07-15-064-22W4/00 |  | Flow GAS | DAYLIGHT MEANOOK 7-15-64-22 |  | 375.2-375.8 | 659.3 | 798.6 | 655.3 |  | CHEMICAL AND GEOLOGICAL LABORATORIES LTD | D78-5885-1 | 1978-02-27 | 1978-03-02 |  | Unkno |  | Top | 694.3 | 701 | [8 empty] | 7.579 | 1.005 | 15.6 | 1.3343 | 25 | 7.9 | 20.6 | 0.827 | 25 | present | 2808 |  | 12 | 7 |  |  |  |  | 3822 |  |  | 866 | 64 |  |  |  |  | H2S: Nil Fe: Present the sample consisted of muddy water
1 | 100/07-15-064-22W4/00 |  | Flow GAS | DAYLIGHT MEANOOK 7-15-64-22 |  | 375.2-375.8 | 659.3 | 798.6 | 655.3 |  | CHEMICAL AND GEOLOGICAL LABORATORIES LTD | D78-5884-1 | 1978-02-27 | 1978-03-02 |  | DST |  | Top | 536.4 | 566.3 | [15 empty] | 0.182 | 25 | [18 empty] | muddy water
3 | 100/07-15-064-22W4/00 |  | Flow GAS | DAYLIGHT MEANOOK 7-15-64-22 |  | 375.2-375.8 | 659.3 | 798.6 | 655.3 |  | CHEMICAL AND GEOLOGICAL LABORATORIES LTD | D78-5885-2 | 1978-02-27 | 1978-03-02 |  | DST |  | Bottom | 694.3 | 701 | [15 empty] | 0.827 | 25 | [18 empty] | muddy water
2 | 100/07-15-064-22W4/00 |  | Flow GAS | DAYLIGHT MEANOOK 7-15-64-22 |  | 375.2-375.8 | 659.3 | 798.6 | 655.3 |  | CHEMICAL AND GEOLOGICAL LABORATORIES LTD | D78-5884-2 | 1978-02-27 | 1978-03-02 |  | DST |  | Bottom | 536.4 | 566.3 | [8 empty] | 41.126 | 1.03 | 15.6 | 1.34 | 25 | 7.3 | 20.6 | 0.179 | 25 | present | 14474 |  | 897 | 437 |  |  |  |  | 25000 |  |  | 295 | 23 |  |  |  |  | H2S: Nil Fe: Present The sample consisted of muddy water with a scum of hydrocarbon
1 | 100/03-16-064-22W4/00 | MudFiltrate KCL | ABD GAS | CNRL ET AL MEANOOK 3-16-64-22 | GRAND RAPIDS FM | LOWER CRETACEOUS (ALBIAN) | 655.5 | 803 | 652.3 |  | CHEMICAL AND GEOLOGICAL LABORATORIES LTD | E82-3207 | 1982-07-06 | 1982-07-29 | 1982-08-05 |  |  | SEPARATOR | 564 | 565 | [5 empty] | 3.265 |  | 2.105 | 3.153 | 1.002 | 25 | 1.33 | 25 | 5 | 25 | 2.06 | 25 |  | 390 | 907 | 36 | 15 |  |  |  |  | 1750 |  |  | 12 | 43 |  |  |  |  | MURKY WATER WITH SLIGHT TRACE HYDROCARBON.
1 | 100/10-16-064-22W4/00 |  | Drld & ABD | MESA AMOCO MEANOOK 10-16-64-22 |  | 108-127 | 658.1 | 813.8 | 654.4 |  | Chem. And Geo. Lab Ltd. | E75-1523 | 1975-11-29 | 1975-12-02 |  | DST |  | Bottom | 698.3 | 708.7 |  |  |  |  | 3m muddy water | 2.51 |  | 2.04 | 2.478 | 1.003 | 16 | 1.3333 | 25 | 10 | 21 | 2.5 | 25 | Present | 916 |  | 12 | 0.1 |  |  |  |  | 686 |  |  | 129 | 440 | 295 |  |  |  | The sample consisted of oil flecked muddy water. The analysis is characteristic of a mud filtrate water. Fe trace Oh/H2S nil
1 | 100/15-17-064-22W4/00 | Possible formation water acceptable TDS | ABD GAS | VERMILION MEANOOK 15-17-64-22 | COLONY SS | LOWER CRETACEOUS | 674.2 | 845 | 671.2 |  | AGAT LABORATORIES | WE1157C | 1989-06-19 | 1989-06-21 | 1989-06-28 | DST |  | OTHER | 585 | 590 | [8 empty] | 56.76 | 1.036 | 25 |  |  | 7.9 | 25 | 0.11 | 25 |  | 20100 | 153 | 1300 | 544 |  |  | 2 |  | 34500 |  |  | 153 | 8
2 | 100/15-17-064-22W4/00 | Incomplete | ABD GAS | VERMILION MEANOOK 15-17-64-22 | COLONY SS | LOWER CRETACEOUS | 674.2 | 845 | 671.2 |  | AGAT LABORATORIES | WE1157B | 1989-06-19 | 1989-06-21 | 1989-06-28 | DST |  | OTHER | 585 | 590 | [8 empty] | 27.4 | [6 empty] | 0.12 | 25 | [9 empty] | 27400
3 | 100/15-17-064-22W4/00 | Incomplete | ABD GAS | VERMILION MEANOOK 15-17-64-22 | COLONY SS | LOWER CRETACEOUS | 674.2 | 845 | 671.2 |  | AGAT LABORATORIES | WE1157A | 1989-06-19 | 1989-06-21 | 1989-06-28 | DST |  | OTHER | 585 | 590 | [8 empty] | 27.1 | [6 empty] | 0.12 | 25 | [9 empty] | 27100
1 | 100/06-19-064-22W4/00 |  | Drld & ABD | VERMILION MEANOOK 6-19-64-22 |  | 108-127 | 585 | 737 | 581.8 |  | Core Laboratories - Canada Ltd | 52136-91-842-1 | 1991-06-06 | 1991-06-07 | 1991-06-11 | DST |  | Top | 489.5 | 494.5 | [15 empty] | 0.129 | 25 | [18 empty] | Resistivity @25 Degress C. (OHM-metres) :0.129 Chloride Content (mg/litre): 33277
2 | 100/06-19-064-22W4/00 |  | Drld & ABD | VERMILION MEANOOK 6-19-64-22 |  | 108-127 | 585 | 737 | 581.8 |  | Core Laboratories | 52136-91-842-2 | 1991-06-06 | 1991-06-07 | 1991-06-11 | DST |  | Middle | 489.5 | 494.5 | [8 empty] | 33.414 | [6 empty] | 0.128 | 25 | [9 empty] | 33414 | [8 empty] | Resistivity @ 25 Dgrees C. (OHM Metres): 0.128 Chloride Content (mg/litre) : 33414
3 | 100/06-19-064-22W4/00 |  | Drld & ABD | VERMILION MEANOOK 6-19-64-22 |  | 108-127 | 585 | 737 | 581.8 |  | Core Lab Canada Ltd. | 52136-91-842-3 | 1991-06-06 | 1991-06-07 | 1991-06-11 | DST |  | Bottom | 489.5 | 494.5 | [8 empty] | 52.466 | 1.036 | 15 | 1.3429 | 25 | 7.2 |  | 0.123 | 25 |  | 17000 | 110 | 1394 | 578 |  |  |  |  | 33199 |  |  | 174 | 11 |  |  |  |  | Fe,H2S: ND NaCl equiv. 52843
1 | 100/08-21-064-22W4/00 |  | Drld & ABD | DAYLIGHT MEANOOK 8-21-64-22 |  | 108-127 | 650.7 | 821.8 | 647.2 | 838 | Norwest Labs | E02-46842-06 | 2002-02-13 | 2002-02-21 |  | Unkno |  | Other - PAS File | 565.7 | 567 | [5 empty] | 63.9 |  | 58.63 | 61.501 | 1.043 | 25 | 1.34 | 25 | 7.5 | 23 | 0.12 | 25 |  | 20200 | 78 | 2843 | 704 | 106 | 195 |  | 9 | 37050 | 112 | 13 | 181 | 10 |  |  |  |  | Analysis performed ona colourless filtraterecovered from water containing sediment.
1 | 100/07-23-064-22W4/00 |  | Drld & ABD | MESA SULPETRO MEANOOK 7-23-64-22 |  | 364-371 | 655 | 777.8 | 650.4 |  | CHEMICAL AND GEOLOGICAL LABORATORIES LTD | D78-5640-1 | 1978-02-20 | 1978-02-23 |  | DST |  | Top | 740.7 | 746.8 | [15 empty] | 1.3 | 25 | [18 empty] | watery mud
2 | 100/07-23-064-22W4/00 |  | Drld & ABD | MESA SULPETRO MEANOOK 7-23-64-22 |  | 364-371 | 655 | 777.8 | 650.4 |  | CHEMICAL AND GEOLOGICAL LABORATORIES LTD | D78-5640-2 | 1978-02-20 | 1978-02-23 |  | DST |  | Middle | 740.7 | 746.8 | [15 empty] | 0.16 | 25 | [18 empty] | muddy water
3 | 100/07-23-064-22W4/00 |  | Drld & ABD | MESA SULPETRO MEANOOK 7-23-64-22 |  | 364-371 | 655 | 777.8 | 650.4 |  | CHEMICAL AND GEOLOGICAL LABORATORIES LTD | D78-5640-3 | 1978-02-20 | 1978-02-23 |  | DST |  | Top | 740.7 | 746.8 | [8 empty] | 50.753 | 1.037 | 15.6 | 1.3417 | 25 | 6.8 | 19.4 | 0.452 | 25 | present | 18035 |  | 1003 | 426 |  |  |  |  | 30200 |  |  | 1066 | 23 |  |  |  |  | sampled from top of point H2S: Nil Fe: Much the sample consisted of murky water
1 | 100/06-24-064-22W4/00 |  | Susp GAS | VERMILION ELSCT 6-24-64-22 |  | 109-111 | 641.6 | 747.4 | 637.6 |  | Chem. And Geo. Lab Ltd. | E77-4525 | 1977-03-17 | 1977-03-21 |  | DST |  | Other | 659.6 | 670.6 |  |  |  |  | 0.9m water-cut mud | 7.29 |  | 6.92 | 3.62 |  |  | 1.33 | 25 | 8.1 | 23 | 0.93 | 25 | [9 empty] | 3620 | [8 empty] | Muddy water.
2 | 100/06-24-064-22W4/00 |  | Susp GAS | VERMILION ELSCT 6-24-64-22 |  | 109-111 | 641.6 | 747.4 | 637.6 |  | Chem. And Geo. Lab Ltd. | E77-4526-3 | 1977-03-18 | 1977-03-21 |  | DST |  | Other | 678.5 | 682.1 |  |  |  |  | 15.2m mud | 3.295 |  | 2.53 | 1.341 |  |  | 1.33 | 25 | 8.8 | 23 | 2.17 | 25 | [9 empty] | 1341 | [8 empty] | Water filtered from watery mud and indicative of mud filtratewater.
2 | 100/06-24-064-22W4/02 |  | Susp GAS | VERMILION ELSCT 6-24-64-22 |  |  | 641.6 | 747.4 | 637.6 |  | CORE LABORATORIES CANADA LTD |  |  |  |  | PROD |  |  | 659.6 | 670.6 | [13 empty] | 8.1 |  | 0.93 | 25 | [9 empty] | 3620
3 | 100/06-24-064-22W4/02 |  | Susp GAS | VERMILION ELSCT 6-24-64-22 |  |  | 641.6 | 747.4 | 637.6 |  | CORE LABORATORIES CANADA LTD |  |  |  |  | PROD |  |  | 664.2 | 667.2 | [9 empty] | 1.031 | 21.1 |  |  | 7.2 |  | 0.17 | 25 |  | 14000 | 300 | 790 | 320 |  |  |  |  | 25900 |  |  | 644 | 7
1 | 100/06-24-064-22W4/02 |  | Susp GAS | VERMILION ELSCT 6-24-64-22 |  |  | 641.6 | 747.4 | 637.6 |  | CORE LABORATORIES CANADA LTD |  |  |  |  | PROD |  |  | 533.1 | 537.1 | [9 empty] | 1.04 | 15.6 |  |  | 7.2 |  | 0.13 | 25 |  | 20000 | 350 | 890 | 390 |  |  |  |  | 32000 |  |  | 283 | 13
4 | 100/06-24-064-22W4/02 |  | Susp GAS | VERMILION ELSCT 6-24-64-22 |  |  | 641.6 | 747.4 | 637.6 |  | CORE LABORATORIES CANADA LTD |  |  |  |  | DST |  |  | 678.5 | 682.1 | [13 empty] | 8.8 |  | 2.17 | 25 | [9 empty] | 1341
1 | 100/06-25-064-22W4/00 |  | Drld & ABD | MESA SULPETRO MEANOOK 6-25-64-22 |  | 375.9-376.7 | 646.2 | 783.3 | 642.2 |  | CHEMICAL AND GEOLOGICAL LABORATORIES LTD | D78-4471-3 | 1978-01-22 | 1978-01-24 |  | DST |  | Bottom | 685.8 | 697.4 | [8 empty] | 54.174 | 1.039 | 15.6 | 1.3416 | 25 | 7.3 | 19.4 | 0.138 | 25 | trace | 19252 |  | 1078 | 540 |  |  |  |  | 33000 |  |  | 288 | 16 |  |  |  |  | H2S: Nil Fe: Trace the sample consisted of murky water
1 | 100/11-27-064-22W4/00 |  | Drld & ABD | MESA MEANOOK 11-27-64-22 |  | 375.9-376.7 | 618.4 | 789.1 | 614.8 |  | Chem. And Geo. Lab Ltd. | CGE 72-8419 | 1972-03-20 |  |  | DST |  | Top | 661.4 | 664.8 |  |  |  |  | 15-20 mud | 5.5 |  | 3.42 | 5.482 | 1.006 | 15.6 | 1.334 | 25 | 8.8 |  | 1.64 | 20 | matter | 1710 |  | 38 | 10 |  |  |  |  | 1170 |  |  | 2350 | 99 | 105 |  |  |  | Analysis determined on Yellowish colored water extracted from watery mud by filtering under air pressure. Fe present; H2S nil
1 | 100/12-28-064-22W4/00 |  | ABD Zn | VERMILION MEANOOK 12-28-64-22 |  | 108-127 | 633.1 | 771 | 629.6 |  | Core Lab Canada Ltd. | 52136-94-0664 | 1994-06-30 | 1994-07-05 | 1994-07-06 | DST |  | Other | 542 | 548 | [8 empty] | 13.453 | 1.008 | 15.6 | 1.34 | 25 | 7.8 |  | 0.44 | 25 |  | 4700 | 49 | 316 | 70 |  |  |  |  | 7954 |  |  | 175 | 189
1 | 100/07-32-064-22W4/00 | KCL Contaminated | Drld & ABD | RENAISSANCE MEANOOK 7-32-64-22 | VIKING SS | LOWER CRETACEOUS (UPPER ALBIAN) | 646.8 | 789 | 643.2 |  | CORE LABORATORIES CANADA LTD | 52136-91-221 | 1991-02-05 | 1991-02-07 | 1991-02-12 | DST |  | OTHER | 521 | 526 |  |  |  |  | 275 M OF FLUID |  |  |  | 48.522 | 1.037 | 15 | 1.34 | 25 | 6.8 |  | 0.13 | 25 |  | 14706 | 73 | 1621 | 432 |  |  |  |  | 31469 |  |  | 214 | 7 |  |  |  |  | NACL EQUIV. 48713
2 | 100/07-32-064-22W4/00 | Incomplete | Drld & ABD | RENAISSANCE MEANOOK 7-32-64-22 | VIKING SS | LOWER CRETACEOUS (UPPER ALBIAN) | 646.8 | 789 | 643.2 |  | CORE LABORATORIES CANADA LTD | 52136-91-221 | 1991-02-05 | 1991-02-07 | 1991-02-12 | DST |  | OTHER | 521 | 526 |  |  |  |  | 275 M OF FLUID
3 | 100/07-32-064-22W4/00 | Incomplete | Drld & ABD | RENAISSANCE MEANOOK 7-32-64-22 | VIKING SS | LOWER CRETACEOUS (UPPER ALBIAN) | 646.8 | 789 | 643.2 |  | CORE LABORATORIES CANADA LTD | 52136-91-221 | 1991-02-05 | 1991-02-07 | 1991-02-12 | DST |  | OTHER | 521 | 526 |  |  |  |  | 275 M OF FLUID
2 | 100/10-32-064-22W4/00 |  | Drld & ABD | SHELL MEANOOK 10-32-64-22 |  | 377-377.8 | 645.9 | 1088.1 | 642.5 |  | Chem. And Geo. Lab Ltd. | E25726-4 | 1965-07-20 |  | 1965-07-27 | DST |  | Other | 877.8 | 909.8 |  |  |  |  | 426.1m gas-cut salt water:36.9m mud:36.9m salt water-cut mud |  |  |  | 45.4 | [17 empty] | 45400
1 | 100/10-32-064-22W4/00 |  | Drld & ABD | SHELL MEANOOK 10-32-64-22 |  | 375.2-375.8 | 645.9 | 1088.1 | 642.5 |  | Chem. And Geo. Lab Ltd. | E25727-3 | 1965-07-20 |  | 1965-07-27 | DST |  | Other | 766.3 | 809.2 |  |  |  |  | 219.5m mud:182.9m mud-cut salt water |  |  |  | 32.7 | [17 empty] | 32700
1 | 100/15-33-064-22W4/00 |  | Drld & ABD | BRASCAN MEANOOK 15-33-64-22 |  | 101-101.5 | 617.8 | 751.9 | 614.2 |  | Chem. And Geo. Lab Ltd. | D77-0849-3 | 1977-10-08 | 1977-10-13 | 1977-10-20 | DST |  | Other | 484.6 | 506 |  |  |  |  | 18.3m mud-cut salt water:299.0m salt water | 62.44 |  | 55.8 | 60.382 | 1.044 | 16 | 1.34 | 25 | 7.4 | 21 | 0.14 | 25 |  | 21101 |  | 1488 | 652 |  |  |  |  | 37000 |  |  | 139 | 2 |  |  |  |  | The sample consisted of clear water with a trace of sed.
2 | 100/15-33-064-22W4/00 |  | Drld & ABD | BRASCAN MEANOOK 15-33-64-22 |  | 108-127 | 617.8 | 751.9 | 614.2 |  | Chem. And Geo. Lab Ltd. | D77-0850 | 1977-10-10 | 1977-10-13 | 1977-10-20 | DST |  | Other | 521.8 | 527.9 |  |  |  |  | 219.5m salt water | 61.62 |  | 53.42 | 57.709 | 1.042 | 16 | 1.34 | 25 | 7.1 | 21 | 0.15 | 25 |  | 20201 |  | 1364 | 640 |  |  |  |  | 35350 |  |  | 144 | 10 |  |  |  |  | Murky water.
1 | 100/07-04-064-23W4/00 |  | Drld & ABD | RENAISSANCE PERRYVALE 7-4-64-23 |  | 112-114 | 686.5 | 857 | 683.2 |  | Core Lab Canada Ltd. | 52136-91-1043 | 1991-07-23 | 1991-07-25 | 1991-07-29 | DST |  | Other | 808.5 | 813.5 |  |  |  |  | 10 m of fluid |  |  |  | 52.495 | 1.038 | 15 | 1.34 | 25 | 7.1 |  | 0.12 | 25 |  | 18000 | 240 | 1151 | 478 |  |  |  |  | 31941 |  |  | 644 | 41 |  |  |  |  | Nacl equiv. 52423
1 | 100/14-06-064-23W4/00 |  | Drld & ABD | CALPINE PERRYVALE 14-6-64-23 |  | 108-127 | 670.3 | 853 | 667.1 |  | Chem. And Geo. Lab Ltd. | D39-9011-5 | 1989-10-18 | 1989-10-25 | 1989-11-02 | DST |  | DHS | 617 | 625 |  |  |  |  | 23 m | 10.74 |  | 10.3 | 10.867 | 1.005 | 25 | 1.33 | 25 | 9.4 | 21 | 0.59 | 25 |  | 3790 | 31 | 78 | 54 |  |  |  |  | 6260 |  |  | 417 | 237 |  |  |  |  | A verbaan testers downhole sampler was received at 200 KPa. Itcontained gas and 1200 mL of mud.
2 | 100/14-06-064-23W4/00 |  | Drld & ABD | CALPINE PERRYVALE 14-6-64-23 |  | 108-127 | 670.3 | 853 | 667.1 |  | Chem. And Geo. Lab Ltd. | D89-9011-5 | 1989-10-18 | 1989-10-25 | 1989-11-02 | DST |  | DHS | 617 | 625 |  |  |  |  | 23 m | 10.74 |  | 10.3 | 10.872 | 1.005 | 25 | 1.33 | 25 | 9.4 | 21 | 0.59 | 25 |  | 3790 | 31 | 78 | 54 |  |  |  |  | 6260 |  |  | 417 | 237 | 5 |  |  |  | A verbaan testers downhole sampler was received at 200 KPa. Itcontained gas and 1200 mL of mud.
3 | 100/14-06-064-23W4/00 |  | Drld & ABD | CALPINE PERRYVALE 14-6-64-23 |  | 108-127 | 670.3 | 853 | 667.1 |  | Chem. And Geo. Lab Ltd. | D89-9039 | 1989-10-19 | 1989-10-26 | 1989-11-01 | DST |  | Other | 617 | 625 |  |  |  |  | 20 m
4 | 100/14-06-064-23W4/00 |  | Drld & ABD | CALPINE PERRYVALE 14-6-64-23 |  | 108-127 | 670.3 | 853 | 667.1 |  | Chem. And Geo. Lab Ltd. | D89-9039-2 | 1989-10-19 | 1989-10-26 | 1989-11-01 | DST |  | Other | 617 | 625 |  |  |  |  | 20 m | 13.83 |  | 12.46 | 13.146 | 1.007 | 25 | 1.33 | 25 | 8.3 | 21 | 0.52 | 25 |  | 4470 | 38 | 160 | 101 |  |  |  |  | 7610 |  |  | 483 | 284 |  |  |  |  | Sample consisted of watery mud.
4 | 100/14-07-064-23W4/00 | MudFiltrate KCL | ABD GAS | PW GAS PERRY 14-7-64-23 | DETRITAL BEDS | LOWER CRETACEOUS | 665.2 | 838 | 661.4 |  | AGAT LABORATORIES | W1777A | 1989-09-18 | 1989-09-20 | 1989-09-22 |  |  | SEPARATOR | 800.2 | 801.2 | [8 empty] | 4.027 | 0.995 | 25 |  |  | 6.6 | 25 | 1.51 | 25 |  | 984 | 140 | 145 | 26 |  |  | 301 |  | 1700 |  |  | 583 | 148
3 | 100/14-07-064-23W4/00 | Incomplete | ABD GAS | PW GAS PERRY 14-7-64-23 |  |  | 665.2 | 838 | 661.4 |  | AGAT LABORATORIES | WE1210E | 1989-07-10 | 1989-07-12 | 1989-07-20 | DST |  | OTHER | 740 | 746 | [8 empty] | 4.42 | [6 empty] | 0.61 | 25 | [9 empty] | 4420 | [8 empty] | 30 MIN API MUD FILTRATE LOSS IS 19.7 MLS. WATER EXTRACTED FROMMUD.SALINITY=.79PERCENT.
1 | 100/14-07-064-23W4/00 | Incomplete | ABD GAS | PW GAS PERRY 14-7-64-23 |  |  | 665.2 | 838 | 661.4 |  | AGAT LABORATORIES | WE1210C | 1989-07-08 | 1989-07-12 | 1989-07-20 | DST |  | OTHER | 819 | 824.5 | [8 empty] | 24.3 | [6 empty] | 0.14 | 25 | [9 empty] | 24300
2 | 100/14-07-064-23W4/00 | Incomplete | ABD GAS | PW GAS PERRY 14-7-64-23 |  |  | 665.2 | 838 | 661.4 |  | AGAT LABORATORIES | WE1210D | 1989-07-09 | 1989-07-12 | 1989-07-20 | DST |  | OTHER | 741.5 | 801.5 | [8 empty] | 1.53 | [6 empty] | 1.58 | 25 | [9 empty] | 1530 | [8 empty] | 30 MIN API MUD FILTRATE LOSS IS 8.5 MLS. WATER EXTRACTED FROM MUD.SALIANITY=.27PERCENT.
1 | 100/07-08-064-23W4/00 |  | Susp GAS | PW GAS PERRY 7-8-64-23 |  | 99.6-99.6 | 677.1 | 855 | 673.9 |  | AGAT Laboratories | WE1774A | 1990-02-27 | 1990-03-05 | 1990-03-13 | DST |  | Other | 548.5 | 587.5 |  |  |  |  | 50m |  |  |  | 52.004 | 1.037 | 25 |  | 25 | 7.3 | 25 | 2.12 | 25 |  | 17900 | 94.8 | 1140 | 700 |  |  | 1 |  | 32000 |  |  | 157 | 11.5 |  |  |  |  | Salinity = 5.58% Ba, Sr, Br, I: N.A. CO3, OH: Nil Fe, SO4: Trace
1 | 100/07-08-064-23W4/02 |  | Susp GAS | PW GAS PERRY 7-8-64-23 | VIKING FRM | LOWER CRETACEOUS (UPPER ALBIAN) | 677.1 | 855 | 673.9 |  | AGAT LABORATORIES | WE1774A | 1990-02-27 | 1990-03-05 | 1990-03-13 | DST |  | DST | 584.5 | 587.5 | [8 empty] | 52 | 1.037 | 25 |  |  | 7.4 | 25 | 0.12 | 25 |  | 17900 | 95 | 1140 | 700 |  |  | 1 |  | 32000 |  |  | 157 | 12
1 | 100/02-10-064-23W4/00 |  | ABD Zn GAS | RENAISSANCE PERRYVALE 2-10-64-23 |  | 114-127 | 678.3 | 856 | 674.7 |  | AGAT Laboratories | WE2414D |  | 1990-10-23 | 1990-10-30 | DST |  | Other | 796 | 802 |  |  |  |  | 10m drilling mud |  |  |  | 1 |  |  |  | 25 |  |  | 2.22 | 25 | [9 empty] | 1000 | [8 empty] | The 30 minute api mud filtrate loss is 14mls. The above resultspertain to the water extracted from the mud salinity = 0.18percent
2 | 100/02-10-064-23W4/00 |  | ABD Zn GAS | RENAISSANCE PERRYVALE 2-10-64-23 |  | 114-127 | 678.3 | 856 | 674.7 |  | AGAT Laboratories | WE2414E |  | 1990-10-23 | 1990-10-30 | DST |  | Other | 796 | 802 |  |  |  |  | 10m drilling mud |  |  |  | 0.945 |  |  |  | 25 |  |  | 2.22 | 25 | [9 empty] | 945 | [8 empty] | The 30 minute api mud filtrate loss is 13.2 mls. The aboveresults pertain to the wateer extracted from the mud salinity = 0.17percent
3 | 100/02-10-064-23W4/00 |  | ABD Zn GAS | RENAISSANCE PERRYVALE 2-10-64-23 |  | 114-127 | 678.3 | 856 | 674.7 |  | AGAT Laboratories | WE2414F |  | 1990-10-23 | 1990-10-30 | DST |  | Other | 796 | 802 |  |  |  |  | 10m drilling mud |  |  |  | 3.479 | 0.996 | 25 |  | 25 | 8.4 | 25 | 2.25 | 25 |  | 1120 | 16.1 | 16.5 | 5.2 |  |  | 0.1 |  | 982 |  |  | 1180 | 102 | 57 |  |  |  | The 30 minute api mud filtrate loss is 10mls. The above resultspertain to the water extracted from the mud. Salinity = 0.18percent
1 | 100/02-10-064-23W4/02 |  | Susp GAS | RENAISSANCE PERRYVALE 2-10-64-23 |  |  | 678.3 | 856 | 674.7 |  | AGAT LABORATORIES | WE2414A | 1990-10-19 | 1990-10-23 | 1990-10-30 | DST |  | DST | 769 | 775.1 | [15 empty] | 1.15 | 25 | [9 empty] | 2650 | [8 empty] | THE ""30 MINUTE"" API MUD FILTRATE LOSS IS 21 MLS. THE ABOVE RESULTS PERTAIN TO THE WATER EXTRACTED FROM THE MUD.
2 | 100/02-10-064-23W4/02 |  | Susp GAS | RENAISSANCE PERRYVALE 2-10-64-23 |  |  | 678.3 | 856 | 674.7 |  | AGAT LABORATORIES | WE2414B | 1990-10-19 | 1990-10-23 | 1990-10-30 | DST |  | DST | 769 | 775 | [15 empty] | 0.79 | 25 | [9 empty] | 4570 | [8 empty] | THE ""30 MINUTE"" API MUD FILTRATE LOSS IS 28 MLS. THE ABOVE RESULTS PERTAIN TO THE WATER EXTRACTED FROM THE MUD.
3 | 100/02-10-064-23W4/02 |  | Susp GAS | RENAISSANCE PERRYVALE 2-10-64-23 |  |  | 678.3 | 856 | 674.7 |  | AGAT LABORATORIES | WE2414C | 1990-10-19 | 1990-10-23 | 1990-10-30 | DST |  | DST | 769 | 775 | [8 empty] | 4.53 | 0.999 | 25 |  |  | 8.4 | 25 | 1.89 | 25 |  | 1540 | 21 | 24 | 10 |  |  | 0.1 |  | 1590 |  |  | 1170 | 113 | 62 |  |  |  | THE ""30 MINUTE"" API MUD FILTRATE LOSS IS 14 MLS. THE ABOVE RESULTS PERTAIN TO THE WATER EXTRACTED FROM THE MUD.
4 | 100/02-10-064-23W4/02 |  | Susp GAS | RENAISSANCE PERRYVALE 2-10-64-23 | BASAL QUARTZ SS | LOWER CRETACEOUS | 678.3 | 856 | 674.7 |  | AGAT LABORATORIES | WE2414D |  | 1990-10-23 | 1990-10-30 | DST |  | DST | 796 | 802.1 | [15 empty] | 2.22 | 25 | [9 empty] | 1000 | [8 empty] | THE ""30 MINUTE"" API MUD FILTRATE LOSS IS 14 MLS. THE ABOVE RESULTS PERTAIN TO THE WATER EXTRACTED FROM THE MUD.
5 | 100/02-10-064-23W4/02 |  | Susp GAS | RENAISSANCE PERRYVALE 2-10-64-23 | BASAL QUARTZ SS | LOWER CRETACEOUS | 678.3 | 856 | 674.7 |  | AGAT LABORATORIES | WE2414E |  | 1990-10-23 | 1990-10-30 | DST |  | DST | 796 | 802.1 | [15 empty] | 2.22 | 25 | [9 empty] | 945 | [8 empty] | THE ""30 MINUTE"" API MUD FILTRATE LOSS IS 13.2 MLS. THE ABOVE RESULTS PERTAIN TO THE WATER EXTRACTED FROM THE MUD.
6 | 100/02-10-064-23W4/02 |  | Susp GAS | RENAISSANCE PERRYVALE 2-10-64-23 | BASAL QUARTZ SS | LOWER CRETACEOUS | 678.3 | 856 | 674.7 |  | AGAT LABORATORIES | WE2414F |  | 1990-10-23 | 1990-10-30 | DST |  | DST | 796 | 802.1 | [8 empty] | 3.48 | 0.996 | 25 |  |  | 8.4 | 25 | 2.25 | 25 |  | 1120 | 16 | 17 | 5 |  |  | 0.1 |  | 982 |  |  | 1180 | 102 | 57 |  |  |  | THE ""30 MINUTE"" API MUD FILTRATE LOSS IS 10 MLS. THE ABOVE RESULTS PERTAIN TO THE WATER EXTRACTED FROM THE MUD.
3 | 100/03-11-064-23W4/00 | Possible formation water low TDS | ABD Zn | RENAISSANCE PERRYVALE 3-11-64-23 | MANNVILLE GRP | LOWER CRETACEOUS | 635.2 | 806 | 631.4 |  | CORE LABORATORIES CANADA LTD | 52136-91-443 | 1991-03-15 | 1991-03-18 | 1991-03-19 | DST |  | OTHER | 571.5 | 575.5 |  |  |  |  | 20 M OF FLUID |  |  |  | 61.702 | 1.041 | 15 | 1.34 | 25 | 7.3 |  | 0.11 | 25 |  | 22000 | 106 | 1666 | 688 |  |  |  |  | 37062 |  |  | 178 | 2 |  |  |  |  | NACL EQUIV. 62175
4 | 100/03-11-064-23W4/00 | Incomplete | ABD Zn | RENAISSANCE PERRYVALE 3-11-64-23 | MANNVILLE GRP | LOWER CRETACEOUS | 635.2 | 806 | 631.4 |  | CORE LABORATORIES CANADA LTD | 52136-91-443 | 1991-03-15 | 1991-03-18 | 1991-03-19 | DST |  | OTHER | 571.5 | 575.5 |  |  |  |  | 20 M OF FLUID
1 | 100/03-11-064-23W4/00 | Unknown | ABD Zn | RENAISSANCE PERRYVALE 3-11-64-23 | OSTRACOD ZONE | LOWER CRETACEOUS | 635.2 | 806 | 631.4 |  | CORE LABORATORIES CANADA LTD | 52136-91-443 | 1991-03-14 | 1991-03-18 | 1991-03-19 | DST |  | OTHER | 754 | 758 |  |  |  |  | 30 M OF FLUID |  |  |  | 13.187 | 1.008 | 15 | 1.34 | 25 | 8.1 |  | 0.45 | 25 |  | 4600 | 70 | 286 | 69 |  |  |  |  | 7132 |  |  | 995 | 35 |  |  |  |  | NACL EQUIV. 12498
2 | 100/03-11-064-23W4/00 | Incomplete | ABD Zn | RENAISSANCE PERRYVALE 3-11-64-23 | OSTRACOD ZONE | LOWER CRETACEOUS | 635.2 | 806 | 631.4 |  | CORE LABORATORIES CANADA LTD | 52136-91-443 | 1991-03-14 | 1991-03-18 | 1991-03-20 | DST |  | OTHER | 754 | 758 |  |  |  |  | 30 M OF FLUID
1 | 100/03-11-064-23W4/02 |  | Drld & ABD | RENAISSANCE PERRYVALE 3-11-64-23 | BASAL QUARTZ SS | LOWER CRETACEOUS | 635.2 | 806 | 631.4 |  | CORE LABORATORIES CANADA LTD | 52136-91-443 | 1991-03-14 | 1991-03-18 | 1991-03-20 | DST |  | DST | 754 | 757.9 | [15 empty] | 1.59 | 25 | [9 empty] | 1392
2 | 100/03-11-064-23W4/02 |  | Drld & ABD | RENAISSANCE PERRYVALE 3-11-64-23 | BASAL QUARTZ SS | LOWER CRETACEOUS | 635.2 | 806 | 631.4 |  | CORE LABORATORIES CANADA LTD | 52136-91-443 | 1991-03-14 | 1991-03-18 | 1991-03-19 | DST |  | DST | 754 | 757.9 | [8 empty] | 13.187 | 1.008 | 15 | 1.34 | 25 | 8.1 |  | 0.45 | 25 |  | 4600 | 70 | 286 | 69 |  |  |  |  | 7132 |  |  | 995 | 35
3 | 100/03-11-064-23W4/02 |  | Drld & ABD | RENAISSANCE PERRYVALE 3-11-64-23 | MANNVILLE GRP | LOWER CRETACEOUS | 635.2 | 806 | 631.4 |  | CORE LABORATORIES CANADA LTD | 52136-91-443 | 1991-03-15 | 1991-03-18 | 1991-03-19 | DST |  | DST | 571.5 | 575.4 | [15 empty] | 0.1 | 25 | [9 empty] | 37174
4 | 100/03-11-064-23W4/02 |  | Drld & ABD | RENAISSANCE PERRYVALE 3-11-64-23 | MANNVILLE GRP | LOWER CRETACEOUS | 635.2 | 806 | 631.4 |  | CORE LABORATORIES CANADA LTD | 52136-91-443 | 1991-03-15 | 1991-03-18 | 1991-03-19 | DST |  | DST | 571.5 | 575.4 | [8 empty] | 61.701 | 1.041 | 15.6 | 1.34 | 25 | 7.3 |  | 0.11 | 25 |  | 22000 | 106 | 1666 | 688 |  |  |  |  | 37062 |  |  | 178 | 2
1 | 100/11-15-064-23W4/00 |  | Drld & ABD | MESA COOLIDGE 11-15-64-23 |  | 364-371 | 692.2 | 882.4 | 688.8 |  | CHEMICAL AND GEOLOGICAL LABORATORIES LTD | F75-1380-3 | 1975-10-11 | 1975-10-17 |  | DST |  | Top | 597.7 | 841.2 | [8 empty] | 54.799 | 1.038 | 15.6 | 1.3418 | 25 | 7.2 | 21.1 | 0.136 | 25 |  | 18994 |  | 1512 | 571 |  |  |  |  | 33500 |  |  | 159 | 63 |  |  | 0 |  | sampled from top of tool Fe: trace sample as received consisted of colourless water with a trace of sediment
1 | 100/07-19-064-23W4/00 |  | Drld & ABD | RENNAISSANCE PERRYVALE 7-19-64-23 |  | 108-127 | 661.4 | 845 | 657.5 |  | Geotechnical Resources Ltd. | 5273-W1 | 1990-02-28 | 1990-03-01 |  | DST |  | Other | 589 | 597 | [8 empty] | 3.617 |  |  | 1.35 | 25 | 9 | 25 | 1.79 | 25 |  | 1270 | 14 | 22.5 | 3.9 | 0.3 | 0.9 |  | 6.3 | 1070 |  | 1.2 | 809 | 230 | 189 |  |  |  | Ba = 0.322 sr = 0.922 cations/Anions: 1.05
5 | 100/11-21-064-23W4/00 |  | ABD Zn | RENAISSANCE PERRYVALE 11-21-64-23 |  | 108-127 | 673.9 | 856.8 | 671.2 |  | Core Lab Canada Ltd. | 933-3408 |  | 1973-03-07 | 1973-03-12 | DST |  | Flareline | 596.5 | 600.8 |  |  |  |  | 18.3m salt water |  |  |  | 60.533 | 1.04 | 16 | 1.34 | 21 | 6.4 |  | 0.13 | 20 |  | 20735 |  | 1778 | 732 |  |  |  |  | 37200 |  |  | 88
1 | 100/11-21-064-23W4/00 |  | ABD Zn | RENAISSANCE PERRYVALE 11-21-64-23 |  | 364-371 | 673.9 | 856.8 | 671.2 |  | Energy Resources Conservation Board | CGE73-2577 | 1973-02-01 | 1973-02-05 | 1973-02-09 | DST |  | Other | 844.9 | 848.9 |  |  |  |  | 15' salt water | 37.82 |  | 34.38 | 36 | 1.028 | 15.6 | 1.3396 | 25 | 6.5 | 20 | 0.236 | 20 | Present | 12636 |  | 853 | 350 |  |  |  |  | 21800 |  |  | 290 | 71 |  |  |  |  | Sample Point: Top of Fluid Sample consisted of colorless water with a thin layer of iron sediment
2 | 100/11-21-064-23W4/00 |  | ABD Zn | RENAISSANCE PERRYVALE 11-21-64-23 |  | 109-109.5 | 673.9 | 856.8 | 671.2 |  | Energy Resources Conservation Board | CGE73-2578 | 1973-02-03 | 1973-02-05 | 1973-02-14 | DST |  | Other | 227.6 | 229.7 |  |  |  |  | 18.3m mud | 3.68 |  | 2.015 | 2.136 | 1.005 |  | 1.33 |  | 10.1 |  | 3.79 |  |  | 800 |  | 8 | 1 |  |  |  |  | 810 |  |  | 28 | 346 | 143 |  |  |  | Very muddy water with brownish yellow filtrate. Indicative ofmud filtrate water.
3 | 100/11-21-064-23W4/00 |  | ABD Zn | RENAISSANCE PERRYVALE 11-21-64-23 |  | 108-127 | 673.9 | 856.8 | 671.2 |  | Energy Resources Conservation Board | CGE73-2579-1 | 1973-02-03 | 1973-02-05 | 1973-02-09 | DST |  | Top | 596.8 | 603.5 |  |  |  |  | 18.3m salt water | 6.3 |  | 5.34 | 6.311 | 1.008 | 16 | 1.3341 | 25 | 8 | 21 | 1.13 | 20 |  | 2304 |  | 56 | 18 |  |  |  |  | 3340 |  |  | 460 | 133 |  |  |  |  | Sample consisted of colorless water with a thin layer of sediment and a trace of oil present.
4 | 100/11-21-064-23W4/00 |  | ABD Zn | RENAISSANCE PERRYVALE 11-21-64-23 |  | 114-127 | 673.9 | 856.8 | 671.2 |  | Energy Resources Conservation Board | CGE73-2580-3 | 1973-02-04 | 1973-02-05 | 1973-02-09 | DST |  | Other | 836.4 | 840.3 |  |  |  |  | 155.4m salt water | 59.74 |  | 39.84 | 49.155 | 1.037 | 16 | 1.3418 | 25 | 6.9 | 20 | 0.173 | 20 | Present | 17212 |  | 1223 | 428 |  |  |  |  | 29500 |  |  | 780 | 12 |  |  |  |  | Sample Point: Top of Tool Sample consisted of colorless water with a thin layer of iron sediment. The filtered water deposited air oxidized iron upon standing.
4 | 100/11-21-064-23W4/02 |  | Cased | RENAISSANCE PERRYVALE 11-21-64-23 |  |  | 673.9 | 856.8 | 671.2 |  | CORE LABORATORIES CANADA LTD |  |  |  |  | DST |  |  | 844.9 | 848.9 | [9 empty] | 1.028 | 15.6 |  |  | 6.5 |  | 0.24 | 25 |  | 12636 |  | 853 | 350 |  |  |  |  | 21800 |  |  | 290 | 71
3 | 100/11-21-064-23W4/02 |  | Cased | RENAISSANCE PERRYVALE 11-21-64-23 |  |  | 673.9 | 856.8 | 671.2 |  | CORE LABORATORIES CANADA LTD |  |  |  |  | DST |  |  | 830.3 | 840.3 | [9 empty] | 1.037 | 15.6 |  |  | 6.9 |  | 0.17 | 25 |  | 17212 |  | 1223 | 428 |  |  |  |  | 29500 |  |  | 780 | 12
1 | 100/11-21-064-23W4/02 |  | Cased | RENAISSANCE PERRYVALE 11-21-64-23 |  |  | 673.9 | 856.8 | 671.2 |  | CORE LABORATORIES CANADA LTD |  |  |  |  | DST |  |  | 596.8 | 603.5 | [9 empty] | 1.008 | 15.6 |  |  | 8 |  | 1.13 | 25 |  | 2304 |  | 56 | 18 |  |  |  |  | 3340 |  |  | 460 | 133
2 | 100/11-21-064-23W4/02 |  | Cased | RENAISSANCE PERRYVALE 11-21-64-23 |  |  | 673.9 | 856.8 | 671.2 |  | CORE LABORATORIES CANADA LTD |  |  |  |  | DST |  |  | 746.8 | 753.5 | [9 empty] | 1.005 | 15.6 |  |  | 10.1 |  | 3.79 | 25 |  | 800 |  | 8 | 1 |  |  |  |  | 810 |  |  | 28 | 346 | 143
1 | 100/06-23-064-23W4/00 |  | Drld & ABD | TAWATINAW MEANOOK 6-23-64-23 |  | 381.8-382.6 | 678.8 | 1341.1 | 675.1 |  | Unknown | W8-666 A & B | 1966-05-24 |  |  | DST |  | Other | 596.8 | 616.6 |  |  |  |  | 1000' brackish water, 360' mud | 57.16 | 49.64 | 47.45 | 48.963 | 1.03 | 15.6 | 1.3405 | 25 | 7.9 |  | 0.134 | 25 |  | 16991 |  | 1284 | 524 |  |  |  |  | 29772 | 100 | 4 | 216 | 72 |  |  |  |  | Sample point: Drill Pipe Original solution = grey and muddy with 2'' mud on bottom Filtrate = clear and colorless H2S - nil Fe - None A - Above tool - small amount of water sample B - 400' above tool Fe Much found in original solution
2 | 100/11-23-064-23W4/00 |  | ABD Zn GAS | VERMILION PERRY 11-23-64-23 |  | 108-127 | 685.8 | 815 | 682.6 |  | AGAT Laboratories | WG9607A | 1989-09-28 | 1989-10-02 | 1989-10-07 | DST |  | Other | 645 | 650 |  |  |  |  | 8.0m mud |  |  |  | 6.562 | 1 | 25 |  |  | 8.3 | 25 | 0.9 | 25 |  | 2480 | 30 | 18 | 9 |  |  | 0.3 |  | 3200 |  |  | 692 | 118 | 15 |  |  |  | Sample obtained from: Top of tool Total Solids: Dissolved Ba/Sr Not Analyzed Br/I Not Analyzed Refractive Index Not Analyzed H2S trace
1 | 100/11-23-064-23W4/00 |  | ABD Zn GAS | VERMILION PERRY 11-23-64-23 |  | 108-127 | 685.8 | 815 | 682.6 |  | AGAT Laboratories | WE9607B | 1989-09-28 | 1989-10-02 | 1989-10-07 | DST |  | Other | 595.5 | 600.5 |  |  |  |  | 2m drilling mud |  |  |  | 4.13 | 0.998 | 25 |  |  | 8.2 | 25 | 1.54 | 25 |  | 1420 | 39 | 16 | 4 |  |  | 0.5 |  | 1480 |  |  | 927 | 234 | 9 |  |  |  | Sample obtained from: Top of tool The 30 minute api mud filtrate loss is 13.7mls. The above results pertain to the water extracetd from the mud. Total Solids: Dissolved Ba/Sr Not Analyzed Br/I Not Analyzed Refractive Index Not Analyzed H2S trace
1 | 100/11-23-064-23W4/02 |  | ABD Zn GAS | VERMILION PERRY 11-23-64-23 |  |  | 685.8 | 815 | 682.6 |  | AGAT LABORATORIES | WG9607A | 1989-09-26 | 1989-10-02 | 1989-10-07 | DST |  | DST | 645 | 650 | [8 empty] | 6.56 | 1 | 25 |  |  | 8.3 | 25 | 0.9 | 25 |  | 2480 | 30 | 18 | 9 |  |  | 0.3 |  | 3200 |  |  | 692 | 118 | 15
2 | 100/11-23-064-23W4/02 |  | ABD Zn GAS | VERMILION PERRY 11-23-64-23 | MANNING | MIDDLE DEVONIAN | 685.8 | 815 | 682.6 |  | AGAT LABORATORIES | WE9607B | 1989-09-28 | 1989-10-02 | 1989-10-07 | DST |  | DST | 595.5 | 600.5 | [8 empty] | 4.13 | 0.998 | 25 |  |  | 8.2 | 25 | 1.54 | 25 |  | 1420 | 39 | 16 | 4 |  |  | 0.5 |  | 1480 |  |  | 927 | 234 | 9 |  |  |  | THE ""30 MINUTE"" API MUD FILTRATE LOSS IS 13.7MLS. THE ABOVE RESULTS PERTAIN TO THE WATER EXTRACETD FROM THE MUD.
1 | 100/11-23-064-23W4/03 |  | Drld & ABD | VERMILION PERRY 11-23-64-23 |  |  | 685.8 | 815 | 682.6 |  | AGAT LABORATORIES | WG9607A | 1989-09-26 | 1989-10-02 | 1989-10-07 | DST |  | DST | 645 | 650 | [8 empty] | 6.56 | 1 | 25 |  |  | 8.3 | 25 | 0.9 | 25 |  | 2480 | 30 | 18 | 9 |  |  | 0.3 |  | 3200 |  |  | 692 | 118 | 15
2 | 100/11-23-064-23W4/03 |  | Drld & ABD | VERMILION PERRY 11-23-64-23 | MANNING | MIDDLE DEVONIAN | 685.8 | 815 | 682.6 |  | AGAT LABORATORIES | WE9607B | 1989-09-28 | 1989-10-02 | 1989-10-07 | DST |  | DST | 595.5 | 600.5 | [8 empty] | 4.13 | 0.998 | 25 |  |  | 8.2 | 25 | 1.54 | 25 |  | 1420 | 39 | 16 | 4 |  |  | 0.5 |  | 1480 |  |  | 927 | 234 | 9 |  |  |  | THE ""30 MINUTE"" API MUD FILTRATE LOSS IS 13.7MLS. THE ABOVE RESULTS PERTAIN TO THE WATER EXTRACETD FROM THE MUD.
1 | 100/10-24-064-23W4/00 |  | Drld & ABD | BRASCAN ET AL PERRYVALE 10-24-64-23 |  | 364-371 | 646.8 | 789.4 | 643.1 |  | Chem. And Geo. Lab Ltd. | D78-3936-3 | 1978-01-06 | 1978-01-09 |  | DST |  | Other | 691.9 | 702.6 |  |  |  |  | 120' gas/mud | 12.46 |  | 11.715 | 5.778 |  |  | 1.3348 | 25 | 8.5 | 21.1 | 0.545 | 25 | present | [8 empty] | 5778 | [8 empty] | Sample point: top of tool Fe: present H2S: nil The analysis was determined on water recovered from mud
2 | 100/10-24-064-23W4/00 |  | Drld & ABD | BRASCAN ET AL PERRYVALE 10-24-64-23 |  | 364-371 | 646.8 | 789.4 | 643.1 |  | Chem. And Geo. Lab Ltd. | D78-3937-3 | 1978-01-06 | 1978-01-10 |  | DST |  | Other | 728.5 | 734.6 |  |  |  |  | 70' drilling mud | 5.385 |  | 4.84 | 1.11 |  |  | 1.3336 | 25 | 8.6 | 21.1 | 1.42 | 25 | present | [8 empty] | 1110 | [8 empty] | Sample point: top of tool Fe: present H2S: nil Water recovered from mud and characteristic of mud filtrate water.
1 | 100/11-24-064-23W4/00 |  | Drld & ABD | MIKAS MEANOOK 11-24-64-23 |  | 364-371 | 650.7 | 781.8 | 647.1 |  | CHEMICAL AND GEOLOGICAL LABORATORIES LTD | CGE72-9260-4 | 1972-06-07 | 1972-06-09 |  | DST |  | Other | 518.2 | 539.5 |  |  |  |  | 770' | 62.36 |  | 49.5 | 54.209 | 1.043 | 15.6 | 1.3422 | 25 | 7.1 | 26.1 | 0.158 | 20 |  | 18963 |  | 1401 | 522 |  |  |  |  | 33150 |  |  | 160 | 13 |  |  |  |  | Sample point: Top of tool. Colorless water with a thin layer sediment. Fe present; Co3; Oh; h2s nil
5 | 100/11-24-064-23W4/00 |  | Drld & ABD | MIKAS MEANOOK 11-24-64-23 |  | 364-371 | 650.7 | 781.8 | 647.1 |  | CHEMICAL AND GEOLOGICAL LABORATORIES LTD | CGE72-9333 | 1972-06-09 | 1972-06-19 |  | DST |  | Other | 604.1 | 607.2 |  |  |  |  | 60' mud | 14.28 |  | 10.88 | 14.206 | 1.014 | 15.6 | 1.3457 | 25 | 8.3 | 26.1 | 0.565 | 20 | some org | 5150 |  | 182 | 113 |  |  |  |  | 8300 |  |  | 276 | 185 |  |  |  |  | Sample point: Top of tool. Colorless water recovered from mud sample. FddL June8, 1972 Fe present; Co3 trace; h2s nil
2 | 100/11-24-064-23W4/00 |  | Drld & ABD | MIKAS MEANOOK 11-24-64-23 |  | 364-371 | 650.7 | 781.8 | 647.1 |  | CHEMICAL AND GEOLOGICAL LABORATORIES LTD | E72-9260-1 | 1972-06-07 | 1972-06-09 |  | DST |  | Other | 518.2 | 539.5 |  |  |  |  | 770' | [10 empty] | 1.55 | 20 | [18 empty] | Sample point: Top of tool. Colorless water filtered from muddy water
3 | 100/11-24-064-23W4/00 |  | Drld & ABD | MIKAS MEANOOK 11-24-64-23 |  | 364-371 | 650.7 | 781.8 | 647.1 |  | CHEMICAL AND GEOLOGICAL LABORATORIES LTD | E72-9260-2 | 1972-06-07 | 1972-06-09 |  | DST |  | Other | 518.2 | 539.5 |  |  |  |  | 770' | [10 empty] | 0.246 | 20 | [18 empty] | Sampled from 558' Colorless water filtered from muddy water
4 | 100/11-24-064-23W4/00 |  | Drld & ABD | MIKAS MEANOOK 11-24-64-23 |  | 364-371 | 650.7 | 781.8 | 647.1 |  | CHEMICAL AND GEOLOGICAL LABORATORIES LTD | E72-9260-3 | 1972-06-07 | 1972-06-09 |  | DST |  | Other | 518.2 | 539.5 |  |  |  |  | 770' | [10 empty] | 0.172 | 20 | [18 empty] | Sampled from 310' Colorless water filtered from muddy water
1 | 100/14-24-064-23W4/00 |  | Drld & ABD | RENAISSANCE PERRYVALE 14-24-64-23 |  | 101.5-102.5 | 651.4 | 768 | 647.8 |  | Core Labs Cda Ltd | 52134-92-7772 |  | 1992-09-14 |  | DST |  | Bottom | 555 | 562 | [8 empty] | 51.268 | 1.033 | 15.6 | 1.3425 | 25 | 7.1 |  | 0.126 | 25 |  | 17000 | 110 | 1527 | 516 |  |  |  |  | 31931 |  |  | 174 | 10 |  |  |  |  | Fe, H2S: not detected Nacl equiv. 51576.
1 | 100/11-25-064-23W4/00 |  | ABD Zn GAS | VERMILION PERRY 11-25-64-23 |  | 108-127 | 639.6 | 765.3 | 635.4 | 840 | AGAT Laboratories | WE1740A | 1990-02-18 | 1990-02-21 | 1990-02-26 | DST |  | Other | 579 | 584 | [8 empty] | 25.6 | [6 empty] | 0.12 | 25 | [9 empty] | 25600 | [8 empty] | Salinity: 4.46%
2 | 100/11-25-064-23W4/00 |  | ABD Zn GAS | VERMILION PERRY 11-25-64-23 |  | 108-127 | 639.6 | 765.3 | 635.4 | 840 | AGAT Laboratories | WE1740B | 1990-02-18 | 1990-02-21 | 1990-02-26 | DST |  | Other | 579 | 584 | [8 empty] | 25.3 | [6 empty] | 0.11 | 25 | [9 empty] | 25300 | [8 empty] | Salinity: 4.41%
3 | 100/11-25-064-23W4/00 |  | ABD Zn GAS | VERMILION PERRY 11-25-64-23 |  | 108-127 | 639.6 | 765.3 | 635.4 | 840 | AGAT Laboratories | WE1740C | 1990-02-18 | 1990-02-21 | 1990-02-26 | DST |  | DHS | 579 | 584 | [8 empty] | 38.881 | 1.032 | 25 |  |  | 7.6 | 25 | 0.12 | 25 |  | 13300 | 116 | 1300 | 540 |  |  | 1 |  | 23400 |  |  | 214 | 10 |  |  |  |  | Salinity: 4.10% Ba, Sr, Br, I: N.A. CO3, OH: Nil H2S: N.D. Fe, SO4: Trace
1 | 100/11-25-064-23W4/02 |  | ABD GAS | VERMILION PERRY 11-25-64-23 | BOW ISLAND FM | LOWER CRETACEOUS (MIDDLE TO UPPER ALBIAN) | 639.6 | 765.3 | 635.4 | 840 | AGAT LABORATORIES | WE1740A | 1990-02-18 | 1990-02-21 | 1990-02-26 | DST |  | DST | 579 | 584 | [15 empty] | 0.12 | 25 | [9 empty] | 25600
2 | 100/11-25-064-23W4/02 |  | ABD GAS | VERMILION PERRY 11-25-64-23 | BOW ISLAND FM | LOWER CRETACEOUS (MIDDLE TO UPPER ALBIAN) | 639.6 | 765.3 | 635.4 | 840 | AGAT LABORATORIES | WE1740B | 1990-02-18 | 1990-02-21 | 1990-02-26 | DST |  | DST | 579 | 584 | [15 empty] | 0.11 | 25 | [9 empty] | 25300
3 | 100/11-25-064-23W4/02 |  | ABD GAS | VERMILION PERRY 11-25-64-23 | BOW ISLAND FM | LOWER CRETACEOUS (MIDDLE TO UPPER ALBIAN) | 639.6 | 765.3 | 635.4 | 840 | AGAT LABORATORIES | WE1740C | 1990-02-18 | 1990-02-21 | 1990-02-26 | DST |  | DHS | 579 | 584 | [8 empty] | 38.9 | 1.032 | 25 |  |  | 7.6 | 25 | 0.12 | 25 |  | 13300 | 116 | 1300 | 540 |  |  | 0.5 |  | 23400 |  |  | 214 | 10
1 | 100/07-29-064-23W4/00 |  | Susp GAS | DAYLIGHT PERRY 7-29-64-23 |  | 108-127 | 690.7 | 880.9 | 687.3 |  | Core Lab Canada Ltd. | 7012-51001 | 1975-10-23 | 1975-10-30 |  | Unkno |  | Other | 187.5 | 188.2 | [8 empty] | 58.921 | 1.042 | 15.6 | 1.3429 | 23 | 5.4 |  | 0.12 | 25 |  | 20129 |  | 1620 | 822 |  |  |  |  | 36162 |  |  | 15 | 173 |  |  |  |  | Fe - Present H2S - Not detected Sample point: Produced Water NaCl equiv 59565
2 | 100/07-32-064-23W4/00 |  | Drld & ABD | MESA SULPETRO COOLIDGE 7-32-64-23 |  | 364-371 | 678.2 | 859.5 | 673.3 |  | Chem. And Geo. Lab Ltd. | E77-4220-3 | 1977-03-07 | 1977-03-14 |  | DST |  | Bottom | 824.2 | 827.8 |  |  |  |  | 1500' water (salt) | 59.94 |  | 54.4 | 57.637 | 1.041 | 15.6 | 1.3424 | 25 | 6.5 | 23.3 | 0.142 | 25 | present | 20283 |  | 1411 | 451 |  |  |  |  | 34550 |  |  | 932 | 10 |  |  |  |  | Fe: present Co3, OH: nil H2S: nil Clear colorless water with thin layer sediment.
1 | 100/07-32-064-23W4/00 |  | Drld & ABD | MESA SULPETRO COOLIDGE 7-32-64-23 |  | 364-371 | 678.2 | 859.5 | 673.3 |  | Chem. And Geo. Lab Ltd. | E77-4221 | 1977-03-07 | 1977-03-14 |  | DST |  | Other | 812.6 | 816.3 |  |  |  |  | 5' mud | 4.86 |  | 3.6 | 0.649 |  |  | 1.333 | 25 | 8.6 | 22.8 | 1.75 | 25 | present | [8 empty] | 649 | [8 empty] | Sample point: top tool Fe: present H2S: nil Water recovered from mud and characteristic of mud filtrate water.
3 | 100/07-32-064-23W4/00 |  | Drld & ABD | MESA SULPETRO COOLIDGE 7-32-64-23 |  | 364-371 | 678.2 | 859.5 | 673.3 |  | Chem. And Geo. Lab Ltd. | E77-4222-3 | 1977-03-08 | 1977-03-14 |  | DST |  | Bottom | 606.9 | 610.5 |  |  |  |  | 300' water (salt) | 54.1 |  | 49.4 | 52.222 | 1.038 | 15.6 | 1.3422 | 25 | 7.2 | 22.8 | 0.147 | 25 | present | 18116 |  | 1465 | 520 |  |  |  |  | 31950 |  |  | 144 | 27 |  |  |  |  | Fe: present Co3, OH: nil H2S: nil Murky water.
1 | 100/11-06-064-24W4/00 |  | Drld & ABD | MESA ET AL BOLLOQUE 11-6-64-24 |  | 364-371 | 695.9 | 935.7 | 691.3 |  | Chem. And Geo. Lab Ltd. | E76-7282 | 1976-07-28 | 1976-07-29 |  | DST |  | Other | 803.5 | 816.9 |  |  |  |  | 60' Mud | 2.3 |  | 1.995 | 0.815 |  |  | 1.3334 | 25 | 8.5 | 25 | 2.98 | 25 | Present | [8 empty] | 815 | [6 empty] | 0 |  | Sample Point: Top of Tool Fe - Present Water recovered from oil flecked mud and characteristic of mud filtrate water.
1 | 100/07-16-064-24W4/00 |  | Drld & ABD | RENAISSANCE BOLLOQUE 7-16-64-24 |  | 108-127 | 672.7 | 818 | 669.5 |  | Core Laboratories | 52136-91-1350-1 | 1991-09-29 | 1991-10-01 |  | DST |  | Top | 627 | 632 | [8 empty] | 2.234 | [6 empty] | 1.223 | 25 | [9 empty] | 2234
2 | 100/07-16-064-24W4/00 |  | Drld & ABD | RENAISSANCE BOLLOQUE 7-16-64-24 |  | 108-127 | 672.7 | 818 | 669.5 |  | Core Laboratories | 52136-91-1350-2 | 1991-09-29 | 1991-10-01 |  | DST |  | Middle | 627 | 632 | [8 empty] | 17.865 | [6 empty] | 0.208 | 25 | [9 empty] | 17865
3 | 100/07-16-064-24W4/00 |  | Drld & ABD | RENAISSANCE BOLLOQUE 7-16-64-24 |  | 108-127 | 672.7 | 818 | 669.5 |  | Core Lab Canada Ltd. | 52136-91-1350-3 | 1991-09-29 | 1991-10-01 |  | DST |  | Other | 627 | 632 | [8 empty] | 39.119 | 1.027 | 15 | 1.3404 | 25 | 8.1 |  | 0.163 | 25 |  | 13000 | 99 | 1097 | 306 |  |  |  |  | 24297 |  |  | 303 | 17 |  |  |  |  | Fe: not detected H2S: not detected Nacl equiv. 39140
1 | 100/14-18-064-24W4/00 |  | ABD Zn GAS | RENAISSANCE BOLLOQUE 14-18-64-24 |  | 101-101.5 | 704.1 | 869 | 700.9 |  | Core Laboratories | 2491-52136-2001-7 | 2001-09-22 | 2001-10-05 |  | Unkno |  | Wellhead | 617 | 617.5 | [5 empty] | 57.438 | 53.438 |  | 56.172 | 1.037 | 15.6 | 1.342 | 20 | 4.4 |  | 0.13 | 25 |  | 20471 | 116 | 1319.7 | 522.4 | 97 | 125 | 5.4 |  | 33513.3 |  |  |  | 1.9
1 | 100/14-18-064-24W4/02 |  | ABD Zn GAS | RENAISSANCE BOLLOQUE 14-18-64-24 | BOW ISLAND FM | LOWER CRETACEOUS (MIDDLE TO UPPER ALBIAN) | 704.1 | 869 | 700.9 |  | CORE LABORATORIES CANADA LTD | 249152136-2001-7 | 2001-09-22 |  | 2001-10-05 | PROD |  | WELLHEAD | 617 | 617.5 | [5 empty] | 57.438 | 53.438 |  | 56.174 | 1.037 | 15.6 | 1.34 | 20 | 4.4 |  | 0.13 | 25 |  | 20471 | 116 | 1320 | 522 | 97 | 125 | 5.4 |  | 33513 |  |  |  | 2
1 | 100/14-18-064-24W4/03 |  | ABD GAS | RENAISSANCE BOLLOQUE 14-18-64-24 | BOW ISLAND FM | LOWER CRETACEOUS (MIDDLE TO UPPER ALBIAN) | 704.1 | 869 | 700.9 |  | CORE LABORATORIES CANADA LTD | 249152136-2001-7 | 2001-09-22 |  | 2001-10-05 | PROD |  | WELLHEAD | 617 | 617.5 | [5 empty] | 57.438 | 53.438 |  | 56.174 | 1.037 | 15.6 | 1.34 | 20 | 4.4 |  | 0.13 | 25 |  | 20471 | 116 | 1320 | 522 | 97 | 125 | 5.4 |  | 33513 |  |  |  | 2
1 | 102/14-18-064-24W4/00 |  | Susp GAS | TWOCO 02 BOLLOQUE 14-18-64-24 |  | 114-127 | 703.7 | 863 | 699.8 |  | AGAT Laboratories | WE30877A | 2002-12-01 | 2002-12-12 |  | Unkno |  | Top | 843.5 | 848.5 | [5 empty] | 10.09 | 10.02 | 9.42 | 3.497 | 1.01 | 25 | 1.33 | 25 | 8 | 25 | 0.75 | 25 |  | 3194.4 | 51.6 | 163 | 60.6 | 0.6 | 7.4 | 19 | [8 empty] | 0
1 | 100/08-21-064-24W4/00 |  | Drld & ABD | RENAISSANCE BOLLOQUE 8-21-64-24 |  |  | 668.6 | 800 | 665.6 |  | Geotechnical Resources Ltd. | 90AS6040 |  |  |  | Unkno |  | Unknown | [6 empty] | Waste water analysis |  |  |  | 0.123 |  |  |  |  | 7.2 |  |  |  |  | 7.3 |  |  | 14.2 |  |  |  |  | 2.8 | [6 empty] | 99.2 |  | Cu: <0.02 mg/L Cd: <0.01 mg/L Zn: <0.02 mg/L Phenol: 11 mg/L
3 | 100/11-21-064-24W4/00 |  | Drld & ABD | SULPETRO PERRYVALE 11-21-64-24 |  | 110.5-112 | 674.5 | 800 | 671.5 |  | Chem. And Geo. Lab Ltd. | C82-17358-3 | 1982-10-07 | 1982-10-13 | 1982-10-27 | DST |  | Other | 780 | 783.5 |  |  |  |  | 30.0m oil-cut mud:35.0m salt water | 64.84 |  | 54.66 | 35 |  |  | 1.34 | 25 | 8.5 | 27 | 0.14 | 25 | [9 empty] | 35000 | [8 empty] | Clear colorless filtrate recovered from watery mud.
1 | 100/11-21-064-24W4/00 |  | Drld & ABD | SULPETRO PERRYVALE 11-21-64-24 |  | 108-127 | 674.5 | 800 | 671.5 |  | Chem. And Geo. Lab Ltd. | C82-17359-4 | 1982-10-07 | 1982-10-13 | 1982-10-27 | DST |  | Other | 600.5 | 604 |  |  |  |  | 33.0m mud:4.0m salt water | 28.67 |  | 25.37 | 28.36 | 1.014 | 25 | 1.34 | 25 | 7.2 | 26 | 0.23 | 25 |  | 9930 | 95 | 288 | 194 |  |  |  |  | 16960 |  |  | 500 | 393 |  |  |  |  | Pale yellow filtrate recovered from sample with 20percent sediment.
2 | 100/11-21-064-24W4/00 |  | Drld & ABD | SULPETRO PERRYVALE 11-21-64-24 |  | 109-109.5 | 674.5 | 800 | 671.5 |  | Chem. And Geo. Lab Ltd. | C82-17360 | 1982-10-07 | 1982-10-13 | 1982-10-27 | DST |  | Other | 741 | 748 |  |  |  |  | 5.0m mud | 10.79 |  | 5.88 | 6.928 | 1.003 | 25 | 1.33 | 25 | 7.9 | 21 | 0.87 | 25 |  | 1955 | 47 | 30 | [5 empty] | 740 |  |  | 3160 | 996 |  |  |  |  | Pale yellow filtrate recovered from mud.
1 | 100/10-24-064-24W4/00 |  | Drld & ABD | MESA COOLIDGE 10-24-64-24 |  | 364-371 | 655.9 | 841.2 | 652.3 |  | Chem. And Geo. Lab Ltd. | E76-2040-3 | 1975-12-30 | 1976-01-02 |  | DST |  | Bottom | 588.3 | 599.2 |  |  |  |  | 885' ware - 275' mud, 610' salt water | 61.51 |  | 55.2 | 58.84 | 1.04 | 15.6 | 1.3425 | 25 | 7.4 | 22.2 | 0.149 | 25 | present | 20605 |  | 1429 | 617 |  |  |  |  | 36000 |  |  | 166 | 23 |  |  |  |  | Fe: present Co3, OH: nil H2S: nil Clear colorless water with 5% sediment.
1 | 100/11-30-064-24W4/00 |  | Drld & ABD | MESA ET AL BOLLOQUE 11-30-64-24 |  | 364-371 | 711.7 | 903.7 | 707.7 |  | Chem. And Geo. Lab Ltd. | E74-761 | 1974-03-26 | 1974-03-27 |  | DST |  | Bottom | 783.3 | 847.3 |  |  |  |  | 90' fluid (mud) | 5.65 |  | 4.4 | 5.072 | 1.005 | 15.6 | 1.3341 | 25 | 9.4 | 21.7 | 1.48 | 25 | Present | 1809 |  | 27 | 2 |  |  |  |  | 1871 |  |  | 866 | 263 | 234 |  | 0 |  | Water cut mud with colorless filtrate. Fe present
1 | 100/14-33-064-24W4/00 |  | Drld & ABD | GULF COOLIDGE 14-33-64-24 |  | 364-371 | 683.2 | 810 | 680 |  | Chem. And Geo. Lab Ltd. | E82-1793-2 | 1982-06-22 | 1982-06-24 | 1982-07-08 | DST |  | Bottom | 780 | 786 |  |  |  |  | 175m: 19m drilling mud, 156m salt water | 55.9 |  | 49.4 | 53.911 | 1.033 | 25 | 1.3421 | 25 | 7.1 | 26 | 0.13 | 25 | Nil | 19060 | 260 | 1253 | 382 |  |  |  |  | 31850 |  |  | 1102 | 4 |  |  |  |  | Fe trace h2s nil The sample consisted of murky salt water
2 | 100/14-33-064-24W4/00 |  | Drld & ABD | GULF COOLIDGE 14-33-64-24 |  | 364-371 | 683.2 | 810 | 680 |  | CHEMICAL AND GEOLOGICAL LABORATORIES LTD | E82-1793-1 | 1982-06-22 | 1982-06-24 | 1982-07-08 | DST |  | Middle | 780 | 786 | [15 empty] | 0.137 | 25 | [18 empty] | Murky water.
3 | 100/14-33-064-24W4/00 |  | Drld & ABD | GULF COOLIDGE 14-33-64-24 |  | 364-371 | 683.2 | 810 | 680 |  | CHEMICAL AND GEOLOGICAL LABORATORIES LTD | E82-1793-4 | 1982-06-22 | 1982-06-24 | 1982-07-08 | DST |  | DHS | 780 | 786 | [15 empty] | 0.132 | 25 | [18 empty] | Liquid contained in the chamber consisted of murky salt water.
2 | 100/01-01-064-25W4/00 |  | Susp GAS | RENAISSANCE ANALTA 1-1-64-25 |  | 110.5-112 | 694.3 | 1057.7 | 691 |  | Chem. And Geo. Lab Ltd. | C87-8106 | 1987-07-23 | 1987-07-27 | 1987-07-30 | Unkno |  | Separator | 820.2 | 825.1 | [5 empty] | 262.4 |  | 199.2 | 201.06 | 1.165 | 25 | 1.3758 | 25 | 4.3 | 26 | 0.071 | 25 |  | 36355 | 6100 | 16940 | 9396 |  |  |  |  | 131500 |  |  |  | 769 |  |  |  |  | Yellow colored filtrate rec'd from a sample containing a tracesed; a trace of hydro. And air oxidized iron. Interval : 824.28 - 825.09 ; 823.87 -824.28 ; 820.22 -821.74 . Fe = very much . H2S = nil .
1 | 100/01-01-064-25W4/00 |  | Susp GAS | RENAISSANCE ANALTA 1-1-64-25 |  | 378-380.4 | 694.3 | 1057.7 | 691 |  | OIL & GAS CONSERVATION BOARD | W32-867 A | 1967-08-13 |  |  | DST |  | Other | 820.8 | 825.7 |  |  |  |  | 20' | 7.94 | 7.93 | 7.9 | 4.361 | 1.007 | 15.6 | 1.3335 | 25 | 7.4 | 15.6 | 0.791 | 25 | [9 empty] | 4361 | [8 empty] | Clear solution with red sediment throughout and 1/2 inch of mud on bottom . Sample point : Drillpipe . H2S = none . Fe - much . Fe much found in red sediment .
1 | 100/11-01-064-25W4/00 |  | Drld & ABD | RENAISSANCE BOLLOQUE 11-1-64-25 |  | 108-127 | 693.4 | 840 | 689.9 |  | Core Laboratories | 52136-95-1341 | 1995-09-07 | 1995-09-08 |  | DST |  | Bottom | 648 | 652 | [8 empty] | 7.314 | 1.007 | 15.6 | 1.334 | 21 | 8.5 |  | 0.744 | 25 |  | 2400 | 36 | 100 | 40 |  |  |  |  | 4156 |  |  | 392 | 178 | 12 |  |  |  | Fe/H2S not detected OH nil
1 | 100/10-02-064-25W4/00 |  | ABD Zn GAS | RENAISSANCE BOLLOQUE 10-2-64-25 |  | 108-127 | 693.6 | 870 | 689.2 |  | Core Lab Canada Ltd. | 52136-91-146 | 1991-01-26 | 1991-01-28 |  | DST |  | Bottom | 660.5 | 664.5 |  |  |  |  | 30 m of fluid |  |  |  | 36.766 | 1.026 | 15 | 1.3408 | 25 | 7 |  | 0.173 | 25 |  | 12984 | 90 | 1013 | 354 |  |  |  |  | 21848 |  |  | 449 | 28 |  |  |  |  | Nacl equiv. 36728 H2S not detected Fe not detected
1 | 100/10-02-064-25W4/02 |  | ABD GAS | RENAISSANCE BOLLOQUE 10-2-64-25 | BOW ISLAND FM | LOWER CRETACEOUS (MIDDLE TO UPPER ALBIAN) | 693.6 | 870 | 689.2 |  | CORE LABORATORIES CANADA LTD | 52136-91-146 | 1991-01-26 | 1991-01-28 | 1991-01-30 | DST |  | DST | 660.5 | 664.5 | [15 empty] | 0.25 | 25 | [9 empty] | 9376
2 | 100/10-02-064-25W4/02 |  | ABD GAS | RENAISSANCE BOLLOQUE 10-2-64-25 | BOW ISLAND FM | LOWER CRETACEOUS (MIDDLE TO UPPER ALBIAN) | 693.6 | 870 | 689.2 |  | CORE LABORATORIES CANADA LTD | 52136-91-146 | 1991-01-26 | 1991-01-28 | 1991-01-30 | DST |  | DST | 660.5 | 664.5 | [8 empty] | 36.766 | 1.026 | 15.6 | 1.34 | 25 | 7 |  | 0.17 | 25 |  | 12984 | 90 | 1013 | 354 |  |  |  |  | 21848 |  |  | 449 | 28
1 | 100/02-03-064-25W4/00 | Incomplete | Drld & ABD | RENAISSANCE BOLLOQUE 2-3-64-25 | VIKING SS | LOWER CRETACEOUS (UPPER ALBIAN) | 696.5 | 921 | 691.9 |  | CORE LABORATORIES CANADA LTD | 52136-91-102 | 1991-01-20 | 1991-01-21 | 1991-01-24 | DST |  | OTHER | 643 | 648
2 | 100/02-03-064-25W4/00 | Incomplete | Drld & ABD | RENAISSANCE BOLLOQUE 2-3-64-25 | VIKING SS | LOWER CRETACEOUS (UPPER ALBIAN) | 696.5 | 921 | 691.9 |  | CORE LABORATORIES CANADA LTD | 52136-91-102 | 1991-01-20 | 1991-01-21 | 1991-01-24 | DST |  | OTHER | 643 | 648
1 | 100/11-03-064-25W4/00 |  | Drld & ABD | DOME ET AL BOLLOQUE 11-3-64-25 |  | 101.5-102.5 | 693.2 | 868.1 | 689.2 |  | Chem. And Geo. Lab Ltd. | E81-18866-3 | 1981-03-21 | 1981-03-24 | 1981-04-16 | DST |  | Bottom | 637.5 | 672 |  |  |  |  | 144.0m mud | 31.02 |  | 29.33 | 30.455 | 1.02 | 25 | 1.3384 | 25 | 7.6 | 21 | 0.211 | 25 | trace | 10657 | 78 | 741 | 277 |  |  |  |  | 18520 |  |  | 155 | 27 |  |  |  |  | Fe: trace H2S: nil Muddy salt water.
4 | 100/11-03-064-25W4/00 |  | Drld & ABD | DOME ET AL BOLLOQUE 11-3-64-25 |  | 75-81 | 693.2 | 868.1 | 689.2 |  | Chem. And Geo. Lab Ltd. | E81-18870-2 | 1981-03-22 | 1981-03-24 | 1981-04-16 | DST |  | Middle | 166 | 176 |  |  |  |  | 45.0m mud | 1.89 |  | 1.37 | 2.297 | 1.002 | 25 | 1.3332 | 25 | 8.3 | 18 | 3.24 | 25 | trace | 747 | 13 | 6 | 1 |  |  |  |  | 617 |  |  | 730 | 183 |  |  |  |  | Fe: trace H2S: nil Sample consisted of muddy, fresh water
2 | 100/11-03-064-25W4/00 |  | Drld & ABD | DOME ET AL BOLLOQUE 11-3-64-25 |  | 101.5-102.5 | 693.2 | 868.1 | 689.2 |  | CHEMICAL AND GEOLOGICAL LABORATORIES LTD | E81-18866-1 | 1981-03-21 | 1981-03-24 | 1981-04-16 | DST |  | Top | 637.5 | 672 |  |  |  |  | 144m mud | [30 empty] | Watery mud, no analysis attempted
3 | 100/11-03-064-25W4/00 |  | Drld & ABD | DOME ET AL BOLLOQUE 11-3-64-25 |  | 101.5-102.5 | 693.2 | 868.1 | 689.2 |  | CHEMICAL AND GEOLOGICAL LABORATORIES LTD | E81-18866-2 | 1981-03-21 | 1981-03-24 | 1981-04-16 | DST |  | Middle | 637.5 | 672 |  |  |  |  | 144m mud | [30 empty] | Watery mud, No analysis attempted
1 | 100/13-06-064-25W4/00 |  | Drld & ABD | ULSTER BOLLOQUE 13-6-64-25 |  | 114-127 | 709.3 | 919 | 704.9 |  | Unknown | 5287-W1 | 1987-03-20 | 1987-03-24 | 1987-03-25 | DST |  | Other | 878 | 887 |  |  |  |  | 56.0m gas- and oil-cut mud:27.0m mud:18.0m water |  |  |  | 53.378 |  |  | 1.35 | 25 | 6.8 | 25 | 0.13 | 25 |  | 18000 | 270 | 1170 | 470 | 50 | 115 | 6 | 7 | 32200 |  | 16 | 990 | 84 |  |  |  |  | ;alkalinity = 812.00;hardness = 5034.00
1 | 100/02-07-064-25W4/00 |  | ABD Zn GAS | CNRL BOLLOQ 2-7-64-25 |  | 364-371 | 708.4 | 910 | 705.2 |  | Chem. And Geo. Lab Ltd. | E96-15301-03 | 1996-07-19 | 1996-07-22 | 1996-07-25 | DST |  | DHS | 879.5 | 883.5 |  |  |  |  | 30 meters total | 56.83 |  | 49.67 | 51.892 | 1.036 | 25 | 1.3418 | 25 | 6.7 | 23 | 0.137 | 25 |  | 17825 | 274 | 1081 | 437 |  |  |  |  | 31500 |  |  | 639 | 136 |  |  |  |  | Analysis performed on a clear filtrate recovered from muddy water in sampler. The downhole sampler was received with atmospheric pressure at ambient temperature. It contained 2.20 litres of muddy water (analysis e96-15301-3).
2 | 100/02-07-064-25W4/00 |  | ABD Zn GAS | CNRL BOLLOQ 2-7-64-25 |  | 364-371 | 708.4 | 910 | 705.2 |  | CHEMICAL AND GEOLOGICAL LABORATORIES LTD | E96-15301 1of2 | 1996-07-19 | 1996-07-22 | 1996-07-25 | Unkno |  | Other | 879.5 | 883.5 | [35 empty] | Sample Summary Top of fluid No analysis of oil flecked mud as requested. Top of Tool No analysis of muddy water as requested. The downhole sampler was received with atmospheric pressure at ambient temperature. It contained 2.20 litres of muddy water
1 | 100/02-07-064-25W4/02 |  | Susp GAS | CNRL BOLLOQ 2-7-64-25 |  | 364-371 | 708.4 | 910 | 705.2 |  | Chem. And Geo. Lab Ltd. | E96-15301-03 | 1996-07-19 | 1996-07-22 | 1996-07-25 | DST |  | DHS | 879.5 | 883.5 |  |  |  |  | 30 Meters Total | 56.83 |  | 49.67 | 51.892 | 1.036 | 25 | 1.3418 | 25 | 6.7 | 23 | 0.137 | 25 | Nil | 17825 | 274 | 1081 | 437 |  |  |  |  | 31500 |  |  | 639 | 136 |  |  |  |  | Analysis performed on clear filtrate recovered from muddy water in sample
2 | 100/02-07-064-25W4/02 |  | Susp GAS | CNRL BOLLOQ 2-7-64-25 |  | 364-371 | 708.4 | 910 | 705.2 |  | CHEMICAL AND GEOLOGICAL LABORATORIES LTD | E96-15301 | 1996-07-19 | 1996-07-22 | 1996-07-25 | DST |  | DHS | 879.5 | 883.5 |  |  |  |  | 30 Meters Total | [30 empty] | The Downhole Sampler was received with atmospheric pressure at ambient tempearture. It contained 2.20 litres of muddy water (analysis E96-15301-3)
2 | 100/12-07-064-25W4/00 |  | ABD GAS | CNRL BOLLOQ 12-7-64-25 |  | 108-127 | 695.4 | 900 | 691.9 |  | Chem. And Geo. Lab Ltd. | E81-18147-3 | 1981-03-04 | 1981-03-10 | 1981-03-27 | DST |  | Bottom | 740 | 745.5 |  |  |  |  | 53.0m oil-cut mud:9.0m oil-cut salt water | 18.55 |  | 16.45 | 17.394 | 1.01 | 25 | 1.3362 | 25 | 7.2 | 20 | 0.344 | 25 | Nil | 6234 | 55 | 243 | 155 |  |  |  |  | 10310 |  |  | 344 | 53 |  |  | 0 |  | Muddy salty water with trace oil. Fe trace
1 | 100/12-07-064-25W4/00 |  | ABD GAS | CNRL BOLLOQ 12-7-64-25 |  | 101.5-102.5 | 695.4 | 900 | 691.9 |  | Chem. And Geo. Lab Ltd. | E81-18148-4 | 1981-03-04 | 1981-03-10 | 1981-03-23 | DST |  | Bottom | 641 | 673 |  |  |  |  | 118.0m water and sweet gas | 58.46 |  | 51.24 | 55.928 | 1.038 | 25 | 1.3428 | 25 | 6.8 | 20 | 0.126 | 25 | Nil | 19284 | 90 | 1297 | 770 |  |  |  |  | 34200 |  |  | 283 | 4 |  |  | 0 |  | Slightly muddy salt water. Fe trace
1 | 100/11-08-064-25W4/00 |  | Drld & ABD | MESA CDN-SUP BOLLOQUE 11-8-64-25 |  | 364-371 | 700.1 | 919 | 696.2 |  | CHEMICAL AND GEOLOGICAL LABORATORIES LTD | E75-6804 | 1975-03-05 | 1975-03-07 |  | DST |  | Unknown | 869.3 | 872.6 |  |  |  |  | 60' mud | 2.968 |  | 2.056 | 3.593 | 1.004 | 15.6 | 1.3334 | 25 | 8.7 | 21.1 | 2.53 | 25 | present | 1184 |  | 10 | 10 |  |  |  |  | 1038 |  |  | 1129 | 186 | 36 |  |  |  | Water recovered from mud and is characteristic of mud filtrate water. Fe present oh; h2s nil
1 | 100/06-10-064-25W4/00 |  | ABD GAS | CNRL BOLLOQ 6-10-64-25 |  | 108-127 | 696.5 | 896 | 692.1 |  | Core Laboratories | 2030-52136-1999-3 | 1999-09-27 | 1999-10-04 |  | Unkno |  | Other - PAS File | 666.5 | 674.5 | [8 empty] | 68.923 | 1.046 | 15.6 | 1.343 | 20 | 7.3 |  | 0.11 | 25 |  | 23902 | 165 | 1615.8 | 741.3 |  |  |  |  | 42360.7 |  |  | 127.3 | 11 |  |  |  |  | N.D. - Not Detected Pres. - Present
1 | 100/11-10-064-25W4/00 |  | ABD Zn GAS | CNRL BOLLOQ 11-10-64-25 |  | 114-127 | 697.7 | 895 | 693.3 |  | Chem. And Geo. Lab Ltd. | E79-8060-1 | 1979-03-18 | 1979-03-20 | 1979-03-29 | DST |  | Other | 850 | 862 |  |  |  |  | 9.0m mud-cut salt water | 3.245 |  | 2.875 | 3.454 | 1.002 | 25 | 1.33 | 25 | 8.5 | 21 | 1.79 | 25 |  | 1175 |  | 28 | 13 |  |  |  |  | 1306 |  |  | 620 | 305 | 7 |  |  |  | Muddy water.
2 | 100/11-10-064-25W4/00 |  | ABD Zn GAS | CNRL BOLLOQ 11-10-64-25 |  | 114-127 | 697.7 | 895 | 693.3 |  | Chem. And Geo. Lab Ltd. | E79-8428-2 | 1979-03-18 | 1979-03-25 | 1979-04-16 | DST |  | Other | 871.5 | 875 |  |  |  |  | 3.0m mud:69.0m salt water | 65.64 |  | 59.26 | 63.715 | 1.04 | 25 | 1.34 | 25 | 6.9 | 22 | 0.12 | 25 |  | 22578 |  | 1419 | 513 |  |  |  |  | 38300 |  |  | 854 | 51 |  |  |  |  | Muddy salt water.
3 | 100/11-10-064-25W4/02 |  | Susp GAS | CNRL BOLLOQ 11-10-64-25 |  |  | 697.7 | 895 | 693.3 |  | CORE LABORATORIES CANADA LTD |  |  |  |  | DST |  |  | 871.5 | 875 | [9 empty] | 1.04 | 15 |  |  | 6.9 |  | 0.12 | 25 |  | 22578 |  | 1419 | 513 |  |  |  |  | 38300 |  |  | 854 | 51
2 | 100/11-10-064-25W4/02 |  | Susp GAS | CNRL BOLLOQ 11-10-64-25 |  |  | 697.7 | 895 | 693.3 |  | CORE LABORATORIES CANADA LTD |  |  |  |  | DST |  |  | 850 | 862 | [9 empty] | 1.002 | 15 |  |  | 8.5 |  | 1.79 | 25 |  | 1175 |  | 28 | 13 |  |  |  |  | 1306 |  |  | 620 | 305 | 7
1 | 100/11-10-064-25W4/02 |  | Susp GAS | CNRL BOLLOQ 11-10-64-25 |  |  | 697.7 | 895 | 693.3 |  | CORE LABORATORIES CANADA LTD |  |  |  |  | DST |  |  | 749.5 | 753 | [9 empty] | 1.009 | 15 |  |  | 8.1 |  | 0.41 | 25 |  | 5006 |  | 188 | 101 |  |  |  |  | 8110 |  |  | 288 | 97
3 | 100/11-10-064-25W4/03 |  | ABD Zn GAS | CNRL BOLLOQ 11-10-64-25 |  |  | 697.7 | 895 | 693.3 |  | CORE LABORATORIES CANADA LTD |  |  |  |  | DST |  |  | 871.5 | 875 | [9 empty] | 1.04 | 15 |  |  | 6.9 |  | 0.12 | 25 |  | 22578 |  | 1419 | 513 |  |  |  |  | 38300 |  |  | 854 | 51
2 | 100/11-10-064-25W4/03 |  | ABD Zn GAS | CNRL BOLLOQ 11-10-64-25 |  |  | 697.7 | 895 | 693.3 |  | CORE LABORATORIES CANADA LTD |  |  |  |  | DST |  |  | 850 | 862 | [9 empty] | 1.002 | 15 |  |  | 8.5 |  | 1.79 | 25 |  | 1175 |  | 28 | 13 |  |  |  |  | 1306 |  |  | 620 | 305 | 7
1 | 100/11-10-064-25W4/03 |  | ABD Zn GAS | CNRL BOLLOQ 11-10-64-25 |  |  | 697.7 | 895 | 693.3 |  | CORE LABORATORIES CANADA LTD |  |  |  |  | DST |  |  | 749.5 | 753 | [9 empty] | 1.009 | 15 |  |  | 8.1 |  | 0.41 | 25 |  | 5006 |  | 188 | 101 |  |  |  |  | 8110 |  |  | 288 | 97
1 | 100/01-13-064-25W4/00 |  | ABD GAS | RENAISSANCE BOLLOQUE 1-13-64-25 |  | 364-371 | 701.2 | 873 | 698 |  | AGAT Laboratories | WE8484A | 1987-11-24 | 1987-11-27 | 1987-12-07 | DST |  | Other | 843 | 851 |  |  |  |  | 30.0m oil-cut brackish water |  |  |  | 24.389 | 1.02 | 25 |  |  | 7.7 | 25 | 0.24 | 25 |  | 7210 | 170 | 525 | 188 |  |  | 2.5 |  | 15400 |  |  | 831 | 62 |  |  |  |  | CO3: nil OH: nil Salinity: 2.73%
2 | 100/01-13-064-25W4/00 |  | ABD GAS | RENAISSANCE BOLLOQUE 1-13-64-25 |  | 364-371 | 701.2 | 873 | 698 |  | AGAT Laboratories | WE8484B | 1987-11-24 | 1987-11-27 | 1987-12-07 | DST |  | Other | 843 | 851 |  |  |  |  | 30.0m oil-cut brackish water |  |  |  | 25.293 | 1.019 | 25 |  |  | 8 | 25 | 0.23 | 25 |  | 7660 | 161 | 493 | 183 |  |  | 2.4 |  | 15700 |  |  | 1030 | 64 |  |  |  |  | Sample point: middle CO3: nil OH: nil Salinity: 2.78%
3 | 100/01-13-064-25W4/00 |  | ABD GAS | RENAISSANCE BOLLOQUE 1-13-64-25 |  | 364-371 | 701.2 | 873 | 698 |  | AGAT Laboratories | WE8484C | 1987-11-24 | 1987-11-27 | 1987-12-07 | DST |  | Other | 843 | 851 |  |  |  |  | 30.0m oil-cut brackish water |  |  |  | 26.816 | 1.02 | 25 |  |  | 7.6 | 25 | 0.22 | 25 |  | 8270 | 184 | 539 | 195 |  |  | 1 |  | 16900 |  |  | 671 | 56 |  |  |  |  | Sample point: Bottom CO3: nil OH: nil H2S: not detected Salinity: 2.99%
1 | 100/10-13-064-25W4/00 |  | Drld & ABD | GUYER ANALTA 10-13-64-25 |  | 378-380.4 | 700.7 | 1104.9 | 697.4 |  | OIL & GAS CONSERVATION BOARD | W30-1166 | 1966-10-06 |  | 1966-12-29 | DST |  | Other | 853.4 | 862.6 |  |  |  |  | 1410' salt water | 66.56 | 61.23 | 59.66 | 59.433 | 1.043 | 15.6 | 1.343 | 25 | 7.1 |  | 0.122 | 25 |  | 20548 |  | 1675 | 523 |  |  |  |  | 35499 | 132 | 13 | 1024 | 19 |  |  |  |  | Sample obtained from: Drillpipe Date of analysis: 12/29/1966 H2S: Nil Fe: Much Sample Appearance: Clear colorless solution with red sediment on bottom.
1 | 100/07-15-064-25W4/00 |  | Drld & ABD | ANDERSON ET AL BOLLOQUE 7-15-64-25 |  | 376.7-378 | 694.5 | 1669 | 690 |  | Chem. And Geo. Lab Ltd. | E81-18751-7 | 1981-03-12 | 1981-03-18 | 1981-04-07 | DST |  | Other | 1270 | 1290 |  |  |  |  | 6.9 m salt water | 111.2 |  | 96.32 | 105.954 | 1.07 | 25 | 1.351 | 25 | 6.7 | 22 | 0.081 | 25 | Trace | 31833 | 1220 | 5606 | 1701 |  |  |  |  | 64000 |  |  | 557 | 1037 |  |  |  |  | The sample consisted of salt water with black suspension present Sample #6 Date Reported > Date Abandoned (Mar 18, 1981) Salinity = 28600 ppm Fe: trace H2S: present
1 | 100/11-16-064-25W4/00 |  | ABD Zn GAS | CNRES BOLLOQUE 11-16-64-25 |  | 114-127 | 704.1 | 901.9 | 700.4 |  | CHEMICAL AND GEOLOGICAL LABORATORIES LTD | E77-6963 | 1977-05-16 |  | 1977-06-07 | Unkno |  | Tubing | 265.6 | 265.9 | [5 empty] | 2.555 |  | 1.69 | 2.089 | 0.98 | 15.6 | 1.3362 | 25 | 6.3 | 22.8 | 3.23 | 25 | present | 753 |  | 28 | 19 |  |  |  |  | 1220 |  |  | 24 | 45 |  |  |  |  | The water had a suspension of emulsified hydrocarbon .The analysis indicated alcohol contaminator. Fe much co3; oh; h2s nil
1 | 100/11-16-064-25W4/02 |  | Drld & ABD | CNRES BOLLOQUE 11-16-64-25 |  |  | 704.1 | 901.9 | 700.4 |  | CORE LABORATORIES CANADA LTD |  |  |  |  | PROD |  |  | 871.4 | 872.3 | [9 empty] | 0.98 | 25 |  |  | 6.3 |  | 3.23 | 25 |  | 753 |  | 28 | 19 |  |  |  |  | 1220 |  |  | 24 | 45
1 | 100/06-18-064-25W4/00 |  | Susp GAS | CNRL BOLLOQ 6-18-64-25 |  | 364-371 | 702.3 | 910.4 | 698.9 |  | Chem. And Geo. Lab Ltd. | C74-2113 | 1974-02-18 | 1974-02-26 | 1974-03-04 | DST |  | Other | 624.8 | 652.3 |  |  |  |  | 52.1m mud | 20.704 |  | 19.56 | 19.774 | 1.016 | 15.6 | 1.336 | 25 | 8.7 | 24.4 | 0.285 | 25 |  | 7120 |  | 363 | 122 |  |  |  |  | 11500 |  |  | 421 | 128 | 120 |  |  |  | Sample point: top of tool Clear colorless filtrate obtained from oil flecked mud.
2 | 100/06-18-064-25W4/00 |  | Susp GAS | CNRL BOLLOQ 6-18-64-25 |  | 364-371 | 702.3 | 910.4 | 698.9 |  | Chem. And Geo. Lab Ltd. | C74-2164-1 | 1974-02-24 | 1974-02-28 | 1974-03-11 | DST |  | Bottom | 671.8 | 880.9 |  |  |  |  | 1200' fluid ( 650' water/oil/gas/mud; 550' mud) | 5.836 |  | 4.836 | 5.096 | 1.006 | 15.6 | 1.334 | 25 | 8.5 | 23.9 | 1.06 | 25 | present | 1827 |  | 44 | 6 |  |  |  |  | 2365 |  |  | 508 | 346 |  |  |  |  | Intervals: 2878 - 2890 2440 - 2452 2500 - 2512 2204 - 2216 Formation: Basal Quartz, Upper/Lower Blairmore
3 | 100/06-18-064-25W4/00 |  | Susp GAS | CNRL BOLLOQ 6-18-64-25 |  | 114-127 | 702.3 | 910.4 | 698.9 |  | Chem. And Geo. Lab Ltd. | E79-9746-1 | 1979-05-15 | 1979-05-25 | 1979-06-06 | Unkno |  | Unknown | 870.5 | 872.9 | [5 empty] | 2.72 |  | 2.29 | 2.569 | 1.003 | 15.6 | 1.3338 | 25 | 6.2 | 21 | 2.14 | 25 | nil | 880 |  | 57 | 26 |  |  |  |  | 1420 |  |  | 146 | 40 |  |  |  |  | Fe nil H2S nil
2 | 100/06-18-064-25W4/02 |  | ABD Zn GAS | CNRL BOLLOQ 6-18-64-25 |  |  | 702.3 | 910.4 | 698.9 |  | CORE LABORATORIES CANADA LTD |  |  |  |  | PROD |  |  | 870.5 | 872.9 | [9 empty] | 1.003 | 15 |  |  | 6.2 |  | 2.14 | 25 |  | 880 |  | 57 | 26 |  |  |  |  | 1420 |  |  | 146 | 40
1 | 100/06-18-064-25W4/02 |  | ABD Zn GAS | CNRL BOLLOQ 6-18-64-25 |  |  | 702.3 | 910.4 | 698.9 |  | CORE LABORATORIES CANADA LTD |  |  |  |  | PROD |  |  | 869.9 | 872.3 | [9 empty] | 1.009 | 25 |  |  | 4.8 |  | 1.32 | 25 |  |  |  | 31 | 13 |  |  |  |  | 2304 |  |  | 83 | 5
3 | 100/06-18-064-25W4/02 |  | ABD Zn GAS | CNRL BOLLOQ 6-18-64-25 |  |  | 702.3 | 910.4 | 698.9 |  | CORE LABORATORIES CANADA LTD |  |  |  |  | DST |  |  | 877.2 | 880.9 | [9 empty] | 1.006 | 15.6 |  |  | 8.5 |  | 1.06 | 25 |  | 1827 |  | 44 | 8 |  |  |  |  | 2365 |  |  | 508 | 346
2 | 100/06-18-064-25W4/03 |  | Susp GAS | CNRL BOLLOQ 6-18-64-25 |  |  | 702.3 | 910.4 | 698.9 |  | CORE LABORATORIES CANADA LTD |  |  |  |  | PROD |  |  | 870.5 | 872.9 | [9 empty] | 1.003 | 15 |  |  | 6.2 |  | 2.14 | 25 |  | 880 |  | 57 | 26 |  |  |  |  | 1420 |  |  | 146 | 40
1 | 100/06-18-064-25W4/03 |  | Susp GAS | CNRL BOLLOQ 6-18-64-25 |  |  | 702.3 | 910.4 | 698.9 |  | CORE LABORATORIES CANADA LTD |  |  |  |  | PROD |  |  | 869.9 | 872.3 | [9 empty] | 1.009 | 25 |  |  | 4.8 |  | 1.32 | 25 |  |  |  | 31 | 13 |  |  |  |  | 2304 |  |  | 83 | 5
3 | 100/06-18-064-25W4/03 |  | Susp GAS | CNRL BOLLOQ 6-18-64-25 |  |  | 702.3 | 910.4 | 698.9 |  | CORE LABORATORIES CANADA LTD |  |  |  |  | DST |  |  | 877.2 | 880.9 | [9 empty] | 1.006 | 15.6 |  |  | 8.5 |  | 1.06 | 25 |  | 1827 |  | 44 | 8 |  |  |  |  | 2365 |  |  | 508 | 346
2 | 100/06-18-064-25W4/04 |  | Susp GAS | CNRL BOLLOQ 6-18-64-25 |  |  | 702.3 | 910.4 | 698.9 |  | CORE LABORATORIES CANADA LTD |  |  |  |  | PROD |  |  | 870.5 | 872.9 | [9 empty] | 1.003 | 15 |  |  | 6.2 |  | 2.14 | 25 |  | 880 |  | 57 | 26 |  |  |  |  | 1420 |  |  | 146 | 40
1 | 100/06-18-064-25W4/04 |  | Susp GAS | CNRL BOLLOQ 6-18-64-25 |  |  | 702.3 | 910.4 | 698.9 |  | CORE LABORATORIES CANADA LTD |  |  |  |  | PROD |  |  | 869.9 | 872.3 | [9 empty] | 1.009 | 25 |  |  | 4.8 |  | 1.32 | 25 |  |  |  | 31 | 13 |  |  |  |  | 2304 |  |  | 83 | 5
3 | 100/06-18-064-25W4/04 |  | Susp GAS | CNRL BOLLOQ 6-18-64-25 |  |  | 702.3 | 910.4 | 698.9 |  | CORE LABORATORIES CANADA LTD |  |  |  |  | DST |  |  | 877.2 | 880.9 | [9 empty] | 1.006 | 15.6 |  |  | 8.5 |  | 1.06 | 25 |  | 1827 |  | 44 | 8 |  |  |  |  | 2365 |  |  | 508 | 346
3 | 100/06-19-064-25W4/00 |  | Susp GAS | CNRL BOLLOQ 6-18-64-25 |  | 364-371 | 710.8 | 946.7 | 706.8 |  | Core Lab Canada Ltd. | 7021-5774 | 1975-06-12 | 1975-06-19 |  | Unkno |  | Separator | 861.4 | 862.6 | [8 empty] | 45.724 | 1.032 | 15.6 | 1.3401 | 22.2 | 5.3 |  | 0.14 | 25 |  | 16141 |  | 1317 | 258 |  |  |  |  | 27904 |  |  | 88 | 16 |  |  |  |  | Pressure: Separator: 340psig Fe - Present H2S - Not detected NaCl equiv 45043
1 | 100/06-19-064-25W4/00 |  | Susp GAS | CNRL BOLLOQ 6-18-64-25 |  | 364-371 | 710.8 | 946.7 | 706.8 |  | Chem. And Geo. Lab Ltd. | E74-3166-3 | 1974-08-20 | 1974-08-26 |  | DST |  | Bottom | 744.9 | 748.6 |  |  |  |  | 1800' salt Water | 61.94 |  | 54.09 | 55.472 | 1.04 | 15.6 | 1.3428 | 25 | 7.1 | 21.7 | 0.203 | 25 | Present | 19123 |  | 1522 | 656 |  |  |  |  | 34000 |  |  | 150 | 21 |  |  | 0 |  | Fe - Present Clear colorless water with thin layer of sediment.
2 | 100/06-19-064-25W4/00 |  | Susp GAS | CNRL BOLLOQ 6-18-64-25 |  | 364-371 | 710.8 | 946.7 | 706.8 |  | Chem. And Geo. Lab Ltd. | E74-3167 | 1974-08-21 | 1974-08-26 |  | DST |  | Top | 650.4 | 654.1 |  |  |  |  | 30' Mud | 6.05 |  | 4.46 | 5.951 | 1.006 | 15.6 | 1.334 | 25 | 8.8 | 23.9 | 1.06 | 25 | Present | 2205 |  | 52 | 12 |  |  |  |  | 3250 |  |  | 275 | 152 | 5 |  | 0 |  | Sample consisted of mud with colorless filtrate.
1 | 100/06-21-064-25W4/00 |  | Drld & ABD | MESA ET AL BOLLOQUE 6-21-64-25 |  | 364-371 | 708.1 | 958 | 704.1 |  | Chem. And Geo. Lab Ltd. | E76-9818-3 | 1976-11-05 | 1976-11-08 |  | DST |  | Unknown | 640.1 | 648 |  |  |  |  | 731' salt water/mud | 61.16 |  | 54.12 | 60.536 | 1.044 | 15.6 | 1.3429 | 25 | 6.4 | 21.7 | 0.127 | 25 | Present | 21290 |  | 1542 | 527 |  |  |  |  | 37000 |  |  | 156 | 21 |  |  |  |  | The sample consisted of clear colorless water with thin layer sediment. Fe: present.
5 | 100/06-21-064-25W4/00 |  | Drld & ABD | MESA ET AL BOLLOQUE 6-21-64-25 |  | 364-371 | 708.1 | 958 | 704.1 |  | Chem. And Geo. Lab Ltd. | E76-9819-1 | 1976-11-06 | 1976-11-08 |  | DST |  | Top | 877.8 | 883.3 | [15 empty] | 0.366 | 25 | [18 empty] | Slightly muddy water.
2 | 100/06-21-064-25W4/00 |  | Drld & ABD | MESA ET AL BOLLOQUE 6-21-64-25 |  | 364-371 | 708.1 | 958 | 704.1 |  | Chem. And Geo. Lab Ltd. | E76-9819-2 | 1976-11-05 | 1976-11-08 |  | DST |  | Bottom | 877.8 | 883.3 |  |  |  |  | 1461' salt H2O/mud | 61.58 |  | 55.48 | 60.858 | 1.044 | 15.6 | 1.343 | 25 | 6.2 | 21.7 | 0.134 | 25 | Present | 21286 |  | 1514 | 542 |  |  |  |  | 36500 |  |  | 1006 | 10 |  |  | 0 |  | The sample consisted of clear, colorless waer with a thin layer of sediment. Fe: present.
3 | 100/06-21-064-25W4/00 |  | Drld & ABD | MESA ET AL BOLLOQUE 6-21-64-25 |  | 364-371 | 708.1 | 958 | 704.1 |  | Chem. And Geo. Lab Ltd. | E76-9820-2 | 1976-11-06 | 1976-11-08 |  | DST |  | Middle | 850.4 | 855.9 | [15 empty] | 1.18 | 25 | [18 empty] | Muddy water with an oil scum.
4 | 100/06-21-064-25W4/00 |  | Drld & ABD | MESA ET AL BOLLOQUE 6-21-64-25 |  | 364-371 | 708.1 | 958 | 704.1 |  | Chem. And Geo. Lab Ltd. | E76-9820-3 | 1976-11-06 | 1976-11-08 |  | DST |  | Bottom | 850.4 | 855.9 |  |  |  |  | 360' oil and drilling mud | 53.56 |  | 47.22 | 52.25 | 1.038 | 15.6 | 1.3418 | 25 | 6.5 | 21.7 | 0.14 | 25 | Present | 18226 |  | 1221 | 581 |  |  |  |  | 31600 |  |  | 579 | 43 |  |  |  |  | The sample consisted of clear water with a thin layer of sediment and a trace of oil. Fe: present.
1 | 100/10-25-064-25W4/00 |  | Drld & ABD | STANOLIND MEADOW BROOK #4 |  | 378-380.4 | 696.2 | 1051 | 694 |  | Petroleum And Natural Gas Conservation Board | 628-1 | 1952-10-01 |  |  | DST |  | Other | 701 | 711.7 |  |  |  |  | 1560' oil- and gas-cut salt water |  |  | 51.7 | 34.11 | 1.041 | 15.6 | 1.3425 |  | 6 | [6 empty] | 2000 | [5 empty] | 32110 | [8 empty] | Sample obtained from: Drill pipe 1 inch of mud in a quart jar. HCO3 est. 200 mg/L SO4 est. 10 mg/L H2S none
2 | 100/10-25-064-25W4/00 |  | Drld & ABD | STANOLIND MEADOW BROOK #4 |  | 378-380.4 | 696.2 | 1051 | 694 |  | Petroleum And Natural Gas Conservation Board | 628-2 |  |  |  | Unkno |  | Other | 1030.2 | 1038.1 |  |  |  |  | 730' muddy salt water |  |  | 42.5 | 27.94 | 1.035 | 15.6 | 1.3401 |  | 6.8 | [6 empty] | 2140 | [5 empty] | 25800 | [8 empty] | Sample obtained from: Drill pipe H2S none HCO3 est. 700 mg/L SO4 est. 100 mg/L
1 | 102/10-25-064-25W4/00 |  | ABD GAS | CNRL BOLLOQ 10-25-64-25 |  | 114-127 | 700.7 | 885.7 | 696.8 |  | Chem. And Geo. Lab Ltd. | E75-5200-3 | 1974-12-19 | 1974-12-23 |  | DST |  | Bottom | 622.4 | 846.7 |  |  |  |  | 50' mud, 1280' salt H2O | 54.28 |  | 51.91 | 54.148 | 1.038 | 15.6 | 1.342 | 25 | 7.5 | 22.2 | 0.138 | 25 | Present | 18963 |  | 1225 | 617 |  |  |  |  | 33000 |  |  | 220 | 123 |  |  | 0 |  | The sample consisted of clear; colorless water with some sed. present. Fe present
2 | 102/10-25-064-25W4/00 |  | ABD GAS | CNRL BOLLOQ 10-25-64-25 |  | 114-127 | 700.7 | 885.7 | 696.8 |  | Chem. And Geo. Lab Ltd. | E75-6589 | 1975-02-05 | 1975-02-06 |  | PROD |  | Tubing | 843.4 | 844.9 | [5 empty] | 58.02 |  | 55.24 | 56.927 | 1.042 | 15.6 | 1.3442 | 25 | 6.6 | 19.4 | 0.102 | 25 | Present | 18750 | 470 | 1642 | 513 |  |  |  |  | 34780 |  |  | 730 | 42 |  |  | 0 |  | Indicative of formation water. Fe present
1 | 100/11-35-064-25W4/00 |  | Drld & ABD | AMOCO BOLLOQUE 11-35-64-25 |  | 364-371 | 705.9 | 895.5 | 702 |  | Chem. And Geo. Lab Ltd. | E75-6200-3 |  | 1975-02-24 |  | DST |  | Bottom | 645.3 | 844.3 |  |  |  |  | 400' water (salt) 767 mcf/d | 54.92 |  | 53.7 | 54.819 | 1.039 | 15.6 | 1.3424 | 25 | 7.4 | 20.6 | 0.154 | 25 | present | 18666 |  | 1357 | 755 |  |  |  |  | 32500 |  |  | 1525 | 16 |  |  |  |  | Intervals: 2756 - 2770 2117 - 2131 Fe: present Co3, OH: nil H2S: nil Colorless water with some sediment.
1 | 100/04-36-064-25W4/00 |  | ABD GAS | RENAISSANCE BOLLOQUE 4-36-64-25 |  | 101.5-102.5 | 695.2 | 887 | 692.9 |  | Core Lab Canada Ltd. | 52136-98-0513 | 1998-02-24 | 1998-02-24 | 1998-03-02 | DST |  | Other | 637.5 | 641.5 |  |  |  |  | 30 metres of fluid |  |  |  | 39.554 | 1.032 | 15.6 | 1.34 | 20 | 7.7 |  | 0.18 | 25 |  | 13000 | 77 | 896 | 526 |  |  |  |  | 24745 |  |  | 294 | 16 |  |  |  |  | N.d. - not detected; pres. - present 2240-160
1 | 100/11-04-064-26W4/00 |  | Drld & ABD | CNRL BOLLOQUE 11-4-64-26 |  | 114-127 | 662.3 | 906.8 | 658.1 |  | Chem. And Geo. Lab Ltd. | E75-6181-2 | 1975-02-18 | 1975-02-21 |  | DST |  | Bottom | 618.4 | 635.2 |  |  |  |  | nil | 11.3 |  | 9.88 | 10.85 | 1.009 | 15.6 | 1.3346 | 25 | 8.3 | 20.6 | 0.684 | 25 | present | 3895 |  | 146 | 90 |  |  |  |  | 6200 |  |  | 342 | 177 |  |  |  |  | Fe: present Co3, OH: nil H2S: nil The sample consisted of muddy water
3 | 100/11-04-064-26W4/00 |  | Drld & ABD | CNRL BOLLOQUE 11-4-64-26 |  | 114-127 | 662.3 | 906.8 | 658.1 |  | Chem. And Geo. Lab Ltd. | E75-6182-3 | 1975-02-19 | 1975-02-21 |  | DST |  | Bottom | 612.6 | 635.2 |  |  |  |  | 180' mud, 30' salt water | 44.965 |  | 38.185 | 41.489 | 1.03 | 15.6 | 1.339 | 25 | 7.7 | 21.1 | 0.168 | 25 | present | 14572 |  | 975 | 400 |  |  |  |  | 25100 |  |  | 366 | 76 |  |  |  |  | Fe: present Co3, OH: nil H2S: nil Colorless water with some sediment.
4 | 100/11-04-064-26W4/00 |  | Drld & ABD | CNRL BOLLOQUE 11-4-64-26 |  | 114-127 | 662.3 | 906.8 | 658.1 |  | Chem. And Geo. Lab Ltd. | E75-6359-1 | 1975-02-21 | 1975-02-24 |  | DST |  | Top | 780.9 | 827.5 |  |  |  |  | 980' mud | 5.7 |  | 4.33 | 4.728 | 1.004 | 15.6 | 1.3337 | 25 | 9.1 | 21.1 | 1.3 | 25 | much | 1619 |  | 38 | 30 |  |  |  |  | 2035 |  |  | 811 | 189 | 6 |  |  |  | Intervals: 2693' - 2715' 2562' - 2584' Fe: trace OH, H2S: nil Yellowish water recovered from mud and characteristic of mud filtrate water.
5 | 100/11-04-064-26W4/00 |  | Drld & ABD | CNRL BOLLOQUE 11-4-64-26 |  | 114-127 | 662.3 | 906.8 | 658.1 |  | Chem. And Geo. Lab Ltd. | E75-6360-2 | 1975-02-22 | 1975-02-24 |  | DST |  | Middle | 645 | 850.4 |  |  |  |  | nil | 5.92 |  | 4.05 | 4.884 | 1.004 | 15.6 | 1.3337 | 25 | 9.3 | 21.1 | 1.34 | 25 | present | 1645 |  | 40 | 23 |  |  |  |  | 1910 |  |  | 1110 | 144 | 12 |  |  |  | Intervals: 2768 - 2790 2116 - 2138 Fe: trace OH, H2S: nil Yellowish water recovered from mud and characteristic of mud filtrate water.
2 | 100/11-04-064-26W4/00 |  | Drld & ABD | CNRL BOLLOQUE 11-4-64-26 |  | 114-127 | 662.3 | 906.8 | 658.1 |  | CHEMICAL AND GEOLOGICAL LABORATORIES LTD | E75-6181-1 | 1975-02-18 | 1975-02-21 |  | DST |  | Top | 618.4 | 635.2 |  |  |  |  | nil | [10 empty] | 0.983 | 25 | [18 empty] | Muddy water
7 | 100/11-04-064-26W4/00 |  | Drld & ABD | CNRL BOLLOQUE 11-4-64-26 |  | 114-127 | 662.3 | 906.8 | 658.1 |  | Core Labs Cda Ltd | 7021-5455-1 | 1975-03-25 | 1975-04-01 |  | PROD |  | Other | 615.4 | 620 | [8 empty] | 54.979 | 1.039 | 15.6 | 1.3423 | 21.7 | 3.1 |  | 0.125 | 25 |  | 18291 |  | 2315 | 528 |  |  |  |  | 33815 |  |  |  | 30 |  |  |  |  | Sample point: 20' casing - 180' tubing Intervals: 2019 - 2023 2027 - 2034 Fe: present H2S: not detected
6 | 100/11-04-064-26W4/00 |  | Drld & ABD | CNRL BOLLOQUE 11-4-64-26 |  | 114-127 | 662.3 | 906.8 | 658.1 |  | Core Labs Cda Ltd | 7021-5455-2 | 1975-03-24 | 1975-04-01 |  | Unkno |  | Swab | 615.4 | 620 | [8 empty] | 23.105 | 1.017 | 15.6 | 1.3365 | 21.7 | 3.7 |  | 0.26 | 25 |  | 8046 |  | 807 | 103 |  |  |  |  | 14094 |  |  |  | 55 |  |  |  |  | Sample point: 5th swab Intervals: 2019 - 2023 2027 - 2034 Fe: present H2S: not detected NaCl equiv 23141
1 | 100/11-08-064-26W4/00 |  | Drld & ABD | MESA ET AL BOLLOQUE 11-8-64-26 |  | 364-371 | 689.2 | 944.9 | 686.1 |  | CHEMICAL AND GEOLOGICAL LABORATORIES LTD | E75-6778-3 | 1975-03-03 | 1975-03-05 |  | DST |  | Bottom | 641.9 | 850.4 |  |  |  |  | 1000' gas flecked mud | 3.93 |  | 3.36 | 4.208 | 1.004 | 15.6 | 1.3335 | 25 | 9.4 | 21.1 | 2.07 | 25 | present | 1503 |  | 10 | 3 |  |  |  |  | 1456 |  |  | 561 | 531 | 144 |  |  |  | Water recovered from oil flecked mud. Test interval: 2770-2790; 2016-2126 Fe present oh; h2s nil
2 | 100/11-08-064-26W4/00 |  | Drld & ABD | MESA ET AL BOLLOQUE 11-8-64-26 |  | 364-371 | 689.2 | 944.9 | 686.1 |  | CHEMICAL AND GEOLOGICAL LABORATORIES LTD | E75-6779-3 | 1975-03-04 | 1975-03-05 |  | DST |  | Bottom | 641.9 | 648 |  |  |  |  | 940' mud | 3.19 |  | 2.56 | 2.968 | 1.003 | 15.6 | 1.3333 | 25 | 8.6 | 21.1 | 3.19 | 25 | present | 988 |  | 12 | 3 |  |  |  |  | 760 |  |  | 656 | 535 | 14 |  |  |  | Water recovered from oil flecked mud. Fe present oh; h2s nil
3 | 100/11-08-064-26W4/00 |  | Drld & ABD | MESA ET AL BOLLOQUE 11-8-64-26 |  | 99.6-99.6 | 689.2 | 944.9 | 686.1 |  | CHEMICAL AND GEOLOGICAL LABORATORIES LTD | E75-6780-3 | 1975-03-05 | 1975-03-05 | 1975-03-24 | DST |  | Other | 194.2 | 197.1 |  |  |  |  | 25.9m mud | 3.86 |  | 2.06 | 4.043 | 1.004 | 15.6 | 1.3336 | 25 | 8.7 | 20 | 2.05 | 25 |  | 1387 |  | 20 | 1 |  |  |  |  | 1316 |  |  | 720 | 593 | 6 |  |  |  | Water recovered from oil flecked mud and characteristic of mud filtrate water. Fe present oh; h2s nil
1 | 100/10-10-064-26W4/00 |  | ABD Zn GAS | CNRL BOLLOQUE 10-10-64-26 |  | 364-371 | 677 | 882.7 | 674.2 |  | Core Lab Canada Ltd. | 7021-7880 | 1977-06-09 | 1977-06-17 |  | Unkno |  | Separator | 844.6 | 846.1 | [8 empty] | 0.196 | 1 | 15.6 | 1.33 | 22.2 | 6.2 |  | 35.1 | 25 |  | 21 | 2 | 13 | [5 empty] | 28 |  |  | 107 | 25 |  |  |  |  | Fe present H2S not detected NaCl equiv. 107
2 | 100/10-10-064-26W4/00 |  | ABD Zn GAS | CNRL BOLLOQUE 10-10-64-26 |  | 364-371 | 677 | 882.7 | 674.2 |  | University of Alberta | W2-1065 A & B |  |  |  | DST |  | Other | 873.3 | 882.7 |  |  |  |  | 74.4m mud-cut water:310.9m salt water | 66.19 | 63.38 | 60.5 | 63.068 | 1.043 | 15.6 | 1.34 | 25 | 7.4 |  | 0.13 | 25 |  | 22171 |  | 1590 | 526 |  |  |  |  | 38101 | 126 | 13 | 411 | 34 | 96 |  |  |  | Clear; solution with a red colored deposit on bottom. Filtrate= clear and colorless. Date of Analysis: 11/15/1965 Fe much H2S none
1 | 100/10-10-064-26W4/02 |  | ABD GAS | CNRL BOLLOQUE 10-10-64-26 |  |  | 677 | 882.7 | 674.2 |  | CORE LABORATORIES CANADA LTD |  |  |  |  | DST |  |  | 841.2 | 855 | [9 empty] | 1.04 | 15.6 |  |  | 7.3 |  | 1.05 | 39 |  | 22986 |  | 1886 | 484 |  |  |  |  | 39669 |  |  | 752 | 36
2 | 100/10-10-064-26W4/02 |  | ABD GAS | CNRL BOLLOQUE 10-10-64-26 |  |  | 677 | 882.7 | 674.2 |  | CORE LABORATORIES CANADA LTD |  |  |  |  | PROD |  |  | 844.6 | 846.1 | [9 empty] | 1 | 15.6 |  |  | 6.2 |  | 0.04 | 25 |  | 23 |  | 13 | [5 empty] | 28 |  |  | 107 | 25
3 | 100/10-10-064-26W4/02 |  | ABD GAS | CNRL BOLLOQUE 10-10-64-26 |  |  | 677 | 882.7 | 674.2 |  | CORE LABORATORIES CANADA LTD |  |  |  |  | DST |  |  | 873.3 | 882.7 | [9 empty] | 1.04 | 15.6 |  |  | 7.4 |  | 0.13 | 39 |  | 22189 |  | 1590 | 526 |  |  |  |  | 38101 |  |  | 411 | 34 | 96
3 | 100/10-12-064-26W4/00 |  | ABD Zn GAS | CNRL BOLLOQUE 10-12-64-26 |  | 364-371 | 703.5 | 893.1 | 699.2 |  | Core Lab Canada Ltd. | 7021-7882 | 1977-06-10 | 1977-06-17 |  | Unkno |  | Separator | 871.7 | 874.8 | [8 empty] | 0.177 | 1 | 15.6 | 1.3316 | 22.2 | 6.5 |  | 50.8 | 25 |  | 32 | 2 | 7 | 2 |  |  |  |  | 50 |  |  | 59 | 25 |  |  |  |  | NaCl equiv 123 Fe present H2S not detected
1 | 100/10-12-064-26W4/00 |  | ABD Zn GAS | CNRL BOLLOQUE 10-12-64-26 |  | 364-371 | 703.5 | 893.1 | 699.2 |  | Chem. And Geo. Lab Ltd. | E75-6070-1 | 1975-02-09 | 1975-02-14 |  | DST |  | Top | 677 | 683.1 |  |  |  |  | 90' mud/water | [10 empty] | 0.63 | 25 | [18 empty] | Oil flecked muddy water, with a colourless filtrate.
2 | 100/10-12-064-26W4/00 |  | ABD Zn GAS | CNRL BOLLOQUE 10-12-64-26 |  | 364-371 | 703.5 | 893.1 | 699.2 |  | Chem. And Geo. Lab Ltd. | E75-6070-2 |  |  |  | DST |  | Bottom | 677 | 683.1 |  |  |  |  | 90' mud/water | 21.31 |  | 19.05 | 20.274 | 1.017 | 15.6 | 1.3371 | 25 | 5.9 | 21.1 | 0.363 | 25 | Present | 7481 |  | 257 | 52 |  |  |  |  | 11380 |  |  | 312 | 792 |  |  |  |  | The sample consisted of murky water with an oil scum. The filtrate was colourless. Date Sampled and Date Received reported as Feb 9, 1975, and Feb 14, 1975, respectively. However, Date Analyzed is Feb 7, 1975 Fe present CO3, OH, H2S: Nil
2 | 100/10-12-064-26W4/02 |  | ABD GAS | CNRL BOLLOQUE 10-12-64-26 |  |  | 703.5 | 893.1 | 699.2 |  | CORE LABORATORIES CANADA LTD |  |  |  |  | PROD |  |  | 871.7 | 874.8 | [9 empty] | 1 | 15.6 |  |  | 6.5 |  | 0.05 | 25 |  | 32 | 2 | 7 | 2 |  |  |  |  | 50 |  |  | 59 | 25
1 | 100/10-12-064-26W4/02 |  | ABD GAS | CNRL BOLLOQUE 10-12-64-26 |  |  | 703.5 | 893.1 | 699.2 |  | CORE LABORATORIES CANADA LTD |  |  |  |  | DST |  |  | 677 | 683.1 | [9 empty] | 1.017 | 15.6 |  |  | 5.9 |  | 0.36 | 25 |  | 7481 |  | 257 | 52 |  |  |  |  | 11380 |  |  | 312 | 792
1 | 100/06-13-064-26W4/00 | Incomplete | ABD Zn GAS | AMOCO BOLLOQUE 6-13-64-26 | OSTRACOD ZONE | LOWER CRETACEOUS | 698 | 923.5 | 694 |  | CHEMICAL AND GEOLOGICAL LABORATORIES LTD | C78-2505 | 1978-06-23 | 1978-06-27 |  |  |  | STOCK TANK | 863.8 | 867.2 | [5 empty] | 58.5 |  | 33.64 | 15 |  |  | 1.34 | 25 | 7.6 | 23 | 0.25 | 25 | [9 empty] | 15000 | [8 empty] | PALE YELLOW FILTRATE RECOVERED FROM WATER.
1 | 100/06-13-064-26W4/02 |  | Drld & ABD | AMOCO BOLLOQUE 6-13-64-26 |  |  | 698 | 923.5 | 694 |  | CORE LABORATORIES CANADA LTD |  |  |  |  | PROD |  |  | 863.8 | 867.2 | [13 empty] | 7.6 |  | 0.25 | 25 | [9 empty] | 15000
6 | 100/16-14-064-26W4/00 |  | ABD Zn GAS | CNRL BOLLOQUE 16-14-64-26 |  | 114-127 | 700.6 | 917 | 697.1 |  | Chem. And Geo. Lab Ltd. | E82-0742-6 | 1982-05-24 | 1982-05-26 | 1982-05-28 | DST |  | DHS | 866 | 874 |  |  |  |  | 55.02m drilling fluid | 5.35 |  | 4.22 | 2.838 |  |  | 1.3342 | 25 | 8.4 | 22 | 1.47 | 25 | Present | [8 empty] | 2838 | [8 empty] | fe nil h2s nil A lynes united services downhole sampler no 176 was received under atmospheric pressure. It contained 1.4L muddy water.
1 | 100/16-14-064-26W4/00 |  | ABD Zn GAS | CNRL BOLLOQUE 16-14-64-26 |  | 108-127 | 700.6 | 917 | 697.1 |  | Chem. And Geo. Lab Ltd. | E82-743-3 | 1982-05-24 | 1982-05-26 | 1982-05-28 | DST |  | Top | 723 | 731 |  |  |  |  | 168.98 m drilling mud & fresh water | 41.86 |  | 38.2 | 41.059 | 1.03 | 25 | 1.3404 | 25 | 7.9 | 21 | 0.166 | 25 | trace | 13980 | 100 | 1321 | 520 |  |  |  |  | 24740 |  |  | 151 | 247 |  |  |  |  | Sampling point: top of test tool fe trace h2s nil The sample consisted of watery mud with a salt water filtrate.
2 | 100/16-14-064-26W4/00 |  | ABD Zn GAS | CNRL BOLLOQUE 16-14-64-26 |  | 108-127 | 700.6 | 917 | 697.1 |  | CHEMICAL AND GEOLOGICAL LABORATORIES LTD | E82-0743-4 | 1982-05-24 | 1982-05-26 | 1982-05-28 | DST |  | DHS | 723 | 731 | [15 empty] | 0.406 | 25 | [18 empty] | A lynes united downhole sampler 110 was received under atmospheric pressure and contained 1.6L of mud only.
7 | 100/16-14-064-26W4/00 |  | ABD Zn GAS | CNRL BOLLOQUE 16-14-64-26 |  | 114-127 | 700.6 | 917 | 697.1 |  | CHEMICAL AND GEOLOGICAL LABORATORIES LTD | E82-0742-1 | 1982-05-24 | 1982-05-26 | 1982-05-28 | DST |  | Top | 866 | 874 | [15 empty] | 1.08 | 25 | [18 empty] | Sampled from top of fluid at collars mud.
5 | 100/16-14-064-26W4/00 |  | ABD Zn GAS | CNRL BOLLOQUE 16-14-64-26 |  | 114-127 | 700.6 | 917 | 697.1 |  | CHEMICAL AND GEOLOGICAL LABORATORIES LTD | E82-0742-2 | 1982-05-24 | 1982-05-26 | 1982-05-28 | DST |  | Other | 866 | 874 | [15 empty] | 1.49 | 25 | [18 empty] | Sampled from second collar down from fluid mud.
3 | 100/16-14-064-26W4/00 |  | ABD Zn GAS | CNRL BOLLOQUE 16-14-64-26 |  | 108-127 | 700.6 | 917 | 697.1 |  | CHEMICAL AND GEOLOGICAL LABORATORIES LTD | E82-0743-1 | 1982-05-24 | 1982-05-26 | 1982-05-28 | DST |  | Top | 723 | 731 | [15 empty] | 0.559 | 25 | [18 empty] | Sampled from top of drill collars muddy water.
4 | 100/16-14-064-26W4/00 |  | ABD Zn GAS | CNRL BOLLOQUE 16-14-64-26 |  | 108-127 | 700.6 | 917 | 697.1 |  | CHEMICAL AND GEOLOGICAL LABORATORIES LTD | E82-0743-2 | 1982-05-24 | 1982-05-26 | 1982-05-28 | DST |  | Middle | 723 | 731 | [15 empty] | 0.327 | 25 | [18 empty] | Sampled from middle of drill collars slightly muddy water.
8 | 100/16-14-064-26W4/00 |  | ABD Zn GAS | CNRL BOLLOQUE 16-14-64-26 |  | 114-127 | 700.6 | 917 | 697.1 |  | CHEMICAL AND GEOLOGICAL LABORATORIES LTD | E82-0742-4 | 1982-05-24 | 1982-05-26 | 1982-05-28 | DST |  | Other | 866 | 874 | [15 empty] | 1.7 | 25 | [18 empty] | Sampled from fifth collar down mud.
9 | 100/16-14-064-26W4/00 |  | ABD Zn GAS | CNRL BOLLOQUE 16-14-64-26 |  | 114-127 | 700.6 | 917 | 697.1 |  | CHEMICAL AND GEOLOGICAL LABORATORIES LTD | E82-0742-5 | 1982-05-24 | 1982-05-26 | 1982-05-28 | DST |  | Top | 866 | 874 | [15 empty] | 1.72 | 25 | [18 empty] | Sampled from top of tool mud.
10 | 100/16-14-064-26W4/00 |  | ABD Zn GAS | CNRL BOLLOQUE 16-14-64-26 |  | 114-127 | 700.6 | 917 | 697.1 |  | CHEMICAL AND GEOLOGICAL LABORATORIES LTD | E82-0742-3 | 1982-05-24 | 1982-05-26 | 1982-05-28 | DST |  | Other | 866 | 874 | [15 empty] | 1.66 | 25 | [18 empty] | Sampled from fourth collar down mud.
1 | 100/16-14-064-26W4/02 |  | ABD Zn | CNRL BOLLOQUE 16-14-64-26 |  |  | 700.6 | 917 | 697.1 |  | CORE LABORATORIES CANADA LTD |  |  |  |  | DST |  |  | 723 | 731 | [9 empty] | 1.03 | 15 |  |  | 7.9 |  | 0.17 | 25 |  | 13980 | 100 | 1321 | 520 |  |  |  |  | 24740 |  |  | 151 | 247
2 | 100/16-14-064-26W4/02 |  | ABD Zn | CNRL BOLLOQUE 16-14-64-26 |  |  | 700.6 | 917 | 697.1 |  | CORE LABORATORIES CANADA LTD |  |  |  |  | DST |  |  | 866 | 874 | [13 empty] | 8.4 |  | 1.47 | 25 | [9 empty] | 2830
1 | 100/16-14-064-26W4/03 |  | Drld & ABD | CNRL BOLLOQUE 16-14-64-26 |  |  | 700.6 | 917 | 697.1 |  | CORE LABORATORIES CANADA LTD |  |  |  |  | DST |  |  | 723 | 731 | [9 empty] | 1.03 | 15 |  |  | 7.9 |  | 0.17 | 25 |  | 13980 | 100 | 1321 | 520 |  |  |  |  | 24740 |  |  | 151 | 247
2 | 100/16-14-064-26W4/03 |  | Drld & ABD | CNRL BOLLOQUE 16-14-64-26 |  |  | 700.6 | 917 | 697.1 |  | CORE LABORATORIES CANADA LTD |  |  |  |  | DST |  |  | 866 | 874 | [13 empty] | 8.4 |  | 1.47 | 25 | [9 empty] | 2830
1 | 100/06-16-064-26W4/00 |  | Drld & ABD | MESA BOLLOQUE 6-16-64-26 |  | 114-127 | 688.2 | 920.2 | 684.3 |  | Energy Resources Conservation Board | E73-3612-2 | 1973-03-23 | 1973-03-26 |  | DST |  | Other | 846.1 | 855.3 |  |  |  |  | 120' | 25.464 |  | 23.66 | 24.26 | 1.019 | 15.6 | 1.3375 | 25 | 8 | 22.2 | 0.348 | 20 | present | 8533 |  | 521 | 209 |  |  |  |  | 14230 |  |  | 650 | 117 |  |  |  |  | Sample point: Top of tool Fe trace; co3; oh; h2s nil
1 | 100/06-17-064-26W4/00 |  | Susp GAS | CNRL BOLLOQ 6-17-64-26 |  | 364-371 | 691.9 | 929.6 | 687.9 |  | CHEMICAL AND GEOLOGICAL LABORATORIES LTD | E74-3314-3 | 1974-09-01 | 1974-09-04 |  | DST |  | Bottom | 637 | 661.4 |  |  |  |  | 515' salt water | 64.72 |  | 58.04 | 59.474 | 1.043 | 15.6 | 1.34 | 25 | 5.8 | 23.3 | 0.15 | 25 | Present | 20325 |  | 1762 | 729 |  |  |  |  | 36500 |  |  | 135 | 23 |  |  |  |  | Clear colorless water with thin layer sediment present. Fe present co3; oh; h2s nil
2 | 100/06-17-064-26W4/00 |  | Susp GAS | CNRL BOLLOQ 6-17-64-26 |  | 364-371 | 691.9 | 929.6 | 687.9 |  | CHEMICAL AND GEOLOGICAL LABORATORIES LTD | E74-3315-1 | 1974-09-04 | 1974-09-04 |  | DST |  | Top | 844.3 | 849.8 |  |  |  |  | 180 feet salty water/ mud | 41.74 |  | 36.59 | 37.932 | 1.027 | 15.6 | 1.3394 | 25 | 7.9 | 23.3 | 0.199 | 25 | Present | 13326 |  | 761 | 437 |  |  |  |  | 22800 |  |  | 458 | 150 |  |  |  |  | Muddy water with faintly yellowish filtrate. Fe present co3; oh; h2s nil
1 | 100/04-18-064-26W4/00 |  | Drld & ABD | CHAMPLIN SYLVAN GLEN 4-18-64-26 |  | 359.2-416 | 693.7 | 2217.4 | 690.1 |  | University of Alberta | W26-864 | 1964-08-15 |  |  | DST |  | Other | 1592.9 | 1599 |  |  |  |  | 300' salt water, 60' mud | 18.58 |  | 18.2 | 11.654 | 1.014 | 15.6 | 1.34 | 25 | 10 |  | 0.4 | 25 |  |  |  | 29 | [5 empty] | 7583 |  |  | 298 | 3164 | 580 |  |  |  | Clear dark red liquid; about 1/4 quart of sample. The rest is mud. H2S none Fe none Sample obtained from: Drill pipe
2 | 100/04-18-064-26W4/00 |  | Drld & ABD | CHAMPLIN SYLVAN GLEN 4-18-64-26 |  | 359.2-416 | 693.7 | 2217.4 | 690.1 |  | University of Alberta | W28-864 | 1964-08-23 |  |  | DST |  | Other | 2149.8 | 2207.7 |  |  |  |  | 5393' salt water, 130' mud, 30' salt | 339.85 |  | 319.05 | 220.205 | 1.209 | 15.6 | 1.38 | 25 | 4 |  | 0.04 | 25 |  |  |  | 14485 | [5 empty] | 205078 |  |  | 58 | 584 |  |  |  |  | Sample obtained from: Drill pipe Clear pale yellow. After 5 days sitting filtered sample had salt crystals on bottom. H2S none N.B. One sample taken from 7240' was pratically pure undissolved rganular salt in crystal form.
1 | 100/16-18-064-26W4/00 |  | Drld & ABD | RENAISSANCE BOLLOQUE 16-18-64-26 |  | 108-127 | 689.6 | 935 | 686.1 |  | Core Lab Canada Ltd. | 52136-95-4494 | 1995-10-24 | 1995-10-27 |  | DST |  | Other | 848 | 853 |  |  |  |  | 82 m of Fluid |  |  |  | 22.759 | 1.02 | 15.6 | 1.3368 | 23 | 7.9 |  | 0.276 | 25 |  | 7000 | 100 | 727 | 255 |  |  |  |  | 14062 |  |  | 535 | 80 |  |  |  |  | Sample Point: Top of Tool Fe, H2S - Not Detected
1 | 100/03-19-064-26W4/00 |  | ABD Zn GAS | RENAISSANCE BOLLOQUE 3-19-64-26 |  | 110.5-112 | 690.5 | 937 | 687 |  | Core Lab Canada Ltd. | 52136-95-1381 | 1995-09-17 | 1995-09-18 | 1995-09-21 | DST |  | Other | 847 | 851 | [8 empty] | 63.108 | 1.046 | 15 | 1.35 | 23 | 7.4 |  | 0.11 | 25 |  | 21000 | 180 | 1849 | 795 |  |  |  |  | 38705 |  |  | 557 | 22
1 | 100/03-19-064-26W4/02 |  | ABD Zn | RENAISSANCE BOLLOQUE 3-19-64-26 | WBSKW-NSK-U IRTN-GRSMNT | LOWER CRETACEOUS (ALBIAN) | 690.5 | 937 | 687 |  | CORE LABORATORIES CANADA LTD | 52136-95-1381 | 1995-09-17 | 1995-09-18 | 1995-09-21 | DST |  | DST | 847 | 851 | [8 empty] | 63.108 | 1.046 | 15.6 | 1.35 | 23 | 7.4 | 25 | 0.11 | 25 |  | 21000 | 180 | 1849 | 795 |  |  |  |  | 38705 |  |  | 557 | 22
1 | 100/03-19-064-26W4/03 |  | ABD GAS | RENAISSANCE BOLLOQUE 3-19-64-26 | WBSKW-NSK-U IRTN-GRSMNT | LOWER CRETACEOUS (ALBIAN) | 690.5 | 937 | 687 |  | CORE LABORATORIES CANADA LTD | 52136-95-1381 | 1995-09-17 | 1995-09-18 | 1995-09-21 | DST |  | DST | 847 | 851 | [8 empty] | 63.108 | 1.046 | 15.6 | 1.35 | 23 | 7.4 | 25 | 0.11 | 25 |  | 21000 | 180 | 1849 | 795 |  |  |  |  | 38705 |  |  | 557 | 22
1 | 100/09-19-064-26W4/00 |  | ABD Zn GAS | RENAISSANCE BOLLOQUE 9-19-64-26 |  | 101-101.5 | 712.4 | 952 | 708.8 |  | Core Labs Cda Ltd | 52136-91-1282 | 1991-09-14 | 1991-09-16 |  | DST |  | Unknown | 663 | 668 | [8 empty] | 1.559 | [6 empty] | 1.347 | 25 | [9 empty] | 1559
1 | 100/09-19-064-26W4/02 |  | Drld & ABD | RENAISSANCE BOLLOQUE 9-19-64-26 | VIKING FRM | LOWER CRETACEOUS (UPPER ALBIAN) | 712.4 | 952 | 708.8 |  | CORE LABORATORIES CANADA LTD | 52136-91-1282 | 1991-09-14 | 1991-09-16 | 1991-09-19 | DST |  |  | 663 | 668 | [15 empty] | 1.35 | 25 | [9 empty] | 1559
1 | 100/11-19-064-26W4/00 |  | Drld & ABD | MIKAS JARVIE 11-19-64-26 |  | 364-371 | 710.5 | 979.9 | 706.8 |  | Chem. And Geo. Lab Ltd. | CGC72-4924-2 | 1972-07-17 | 1972-07-20 |  | DST |  | Other | 656.5 | 687 |  |  |  |  | 180' | 6.28 |  | 5.176 | 5.971 | 1.008 | 15.6 | 1.3333 | 25 | 8.2 | 25 | 1.02 | 20 | Much | 2183 |  | 62 | 24 |  |  |  |  | 3300 |  |  | 320 | 82 |  |  |  |  | Sample point top of tool Fe present H2S nil Analysis determined on a clear colorless filtrate recovered from mud.
2 | 100/11-19-064-26W4/00 |  | Drld & ABD | MIKAS JARVIE 11-19-64-26 |  | 364-371 | 710.5 | 979.9 | 706.8 |  | CHEMICAL AND GEOLOGICAL LABORATORIES LTD | C72-4924-1 | 1972-07-17 | 1972-07-20 |  | DST |  | Other | 656.5 | 687 |  |  |  |  | 180' | [10 empty] | 4.37 | 20 | [18 empty] | Sample 180' above tool
1 | 100/11-20-064-26W4/00 |  | ABD Zn GAS | SEQUOIA BOLLOQUE 11-20-64-26 |  | 110.5-112 | 706.3 | 931 | 702.5 |  | Core Labs Cda Ltd | 52134-94-0363 | 1994-02-20 | 1994-02-24 |  | DST |  | Other | 862 | 866 | [8 empty] | 1.393 | 1.001 | 15.6 | 1.3297 | 22 | 8.3 |  | 4.946 | 25 |  | 480 | 10 | 5 | 1 |  |  |  |  | 445 |  |  | 277 | 175 |  |  |  |  | Sample point: #3 Fe: <1 H2S: not detected
2 | 100/11-21-064-26W4/00 |  | Drld & ABD | PROVIDENT BOLLOQUE 11-21-64-26 |  | 114-127 | 705.3 | 998 | 701.3 |  | Chem. And Geo. Lab Ltd. | E80-4451-3 |  | 1980-05-13 | 1980-05-28 | DST |  | Other | 902 | 905 |  |  |  |  | 18.0m mud-cut salt water:236.0m salt water | 64 |  | 60.68 | 62.195 | 1.043 | 25 | 1.34 | 25 | 6.8 | 26 | 0.14 | 25 |  | 21409 | 432 | 1393 | 671 |  |  |  |  | 37200 |  |  | 1069 | 21 |  |  |  |  | Murky salt water.
1 | 100/11-21-064-26W4/00 |  | Drld & ABD | PROVIDENT BOLLOQUE 11-21-64-26 |  | 110.5-112 | 705.3 | 998 | 701.3 |  | Chem. And Geo. Lab Ltd. | E80-4452-2 |  | 1980-05-13 | 1980-05-27 | DST |  | Other | 863 | 866 |  |  |  |  | 10.0m mud:44.0m oil-cut salt water | 23.08 |  | 20.76 | 21.68 | 1.015 | 25 | 1.34 | 25 | 7.6 | 26 | 0.3 | 25 |  | 7421 | 150 | 527 | 222 |  |  |  |  | 12800 |  |  | 317 | 243 |  |  |  |  | Muddy salty water.
3 | 100/11-21-064-26W4/00 |  | Drld & ABD | PROVIDENT BOLLOQUE 11-21-64-26 |  | 114-127 | 705.3 | 998 | 701.3 |  | Chem. And Geo. Lab Ltd. | E80-4453 |  | 1980-05-13 | 1980-05-27 | DST |  | Other | 954 | 957 |  |  |  |  | 3.0m mud | 13.89 |  | 12.08 | 6.45 |  |  | 1.33 | 25 | 8.2 | 26 | 0.52 | 25 | [9 empty] | 6450 | [8 empty] | Watery mud.
4 | 100/06-24-064-26W4/00 |  | Susp GAS | AMOCO BOLLOQUE 6-24-64-26 |  | 114-127 | 698.9 | 906.8 | 695.2 |  | CHEMICAL AND GEOLOGICAL LABORATORIES LTD | C73-255 | 1973-07-21 | 1973-07-24 |  | Unkno |  | Separator | 865.6 | 866.9 |  |  |  |  | Back pressure test | 3.388 |  | 2.984 | 3.018 | 1.009 | 15.6 | 1.3336 | 25 | 7 | 25.6 | 1.49 | 25 | present | 1103 |  | 40 | 12 |  |  |  |  | 1700 |  |  | 81 | 82 |  |  |  |  | Analysis determined on a clear colorless filtrate recovered from water containing approximately 22.2%% hydrocarbons. Sample consisted of 78.6%% water and 21.2%% condensate. Fe present; co3; oh; h2s nil
2 | 100/06-24-064-26W4/00 |  | Susp GAS | AMOCO BOLLOQUE 6-24-64-26 |  | 114-127 | 698.9 | 906.8 | 695.2 |  | Energy Resources Conservation Board | CGE73-2539-2 | 1973-01-29 | 1973-01-31 |  | DST |  | Other | 858.3 | 871.1 |  |  |  |  | 60' drlg. fluid | 9.6 |  | 5.28 | 6.622 | 1.007 | 15.6 | 1.47 | 20 | 7.6 | 21.1 | 1.47 | 20 | much | 1869 |  | 289 | 97 |  |  |  |  | 2555 |  |  | 1380 | 432 |  |  |  |  | Sample consisted of mud. Colorless filtrate but deposited air oxidized iron upon standing. Sample point: Top of tool Fe much; co3; oh; h2s nil
1 | 100/06-24-064-26W4/00 |  | Susp GAS | AMOCO BOLLOQUE 6-24-64-26 |  | 114-127 | 698.9 | 906.8 | 695.2 |  | Energy Resources Conservation Board | CGE73-2540-2 | 1973-01-29 | 1973-01-31 |  | DST |  | Other | 841.2 | 850.4 |  |  |  |  | 600' ( 450' oil'drlg fluid; 150' drlg. fluid) | 3.46 |  | 2.39 | 3.435 | 1.005 | 15.6 | 1.3336 |  | 9.1 | 17.2 | 2.81 | 20 | much | 1124 |  | 22 | 2 |  |  |  |  | 884 |  |  | 990 | 383 | 30 |  |  |  | Mud with brown filtrate. Characteristics of the analysis are indicative of mud filtrate water. Sample point: Top of tool Fe present; oh; h2s nil
5 | 100/06-24-064-26W4/00 |  | Susp GAS | AMOCO BOLLOQUE 6-24-64-26 |  | 112-114 | 698.9 | 906.8 | 695.2 |  | CHEMICAL AND GEOLOGICAL LABORATORIES LTD | E79-9744-1 | 1979-05-03 | 1979-05-25 |  | Unkno |  | Unknown | 862.5 | 863 | [5 empty] | 0.965 |  | 0.625 | 0.862 | 1.001 | 25 | 1.33 | 25 | 5.7 | 22 | 6.28 | 25 | present | 293 |  | 18 | 6 |  |  |  |  | 417 |  |  | 66 | 62 |  |  |  |  | Fe much; h2s nil
3 | 100/06-24-064-26W4/00 |  | Susp GAS | AMOCO BOLLOQUE 6-24-64-26 |  | 114-127 | 698.9 | 906.8 | 695.2 |  | Energy Resources Conservation Board | CGE73-2541 | 1973-01-30 | 1973-01-31 |  | DST |  | Other | 813.8 | 823 |  |  |  |  | 3' water | 8.98 |  | 8.19 | 8.7 | 1.009 | 15.6 | 1.3352 | 25 | 7.6 | 20 | 0.82 | 20 | present | 3115 |  | 104 | 49 |  |  |  |  | 4625 |  |  | 560 | 247 |  |  |  |  | Sample consisted of colorless water with a thin layer of sedimebt and a scum of hydrocarbon present Sample point: Top of tool Fe present; co3; oh; h2s nil
4 | 100/06-24-064-26W4/02 |  | ABD Zn GAS | AMOCO BOLLOQUE 6-24-64-26 |  |  | 698.9 | 906.8 | 695.2 |  | CORE LABORATORIES CANADA LTD |  |  |  |  | PROD |  |  | 862.6 | 863.8 | [9 empty] | 1.001 | 15.6 |  |  | 5.7 |  | 6.28 | 25 |  | 293 |  | 18 | 6 |  |  |  |  | 417 |  |  | 66 | 62
3 | 100/06-24-064-26W4/02 |  | ABD Zn GAS | AMOCO BOLLOQUE 6-24-64-26 |  |  | 698.9 | 906.8 | 695.2 |  | CORE LABORATORIES CANADA LTD |  |  |  |  | DST |  |  | 858.3 | 871.1 | [9 empty] | 1.007 | 15.6 |  |  | 7.6 |  | 1.47 | 25 |  | 1869 |  | 289 | 97 |  |  |  |  | 2555 |  |  | 1380 | 432
1 | 100/06-24-064-26W4/02 |  | ABD Zn GAS | AMOCO BOLLOQUE 6-24-64-26 |  |  | 698.9 | 906.8 | 695.2 |  | CORE LABORATORIES CANADA LTD |  |  |  |  | DST |  |  | 813.8 | 823 | [9 empty] | 1.009 | 15.6 |  |  | 7.6 |  | 0.82 | 25 |  | 3115 |  | 104 | 49 |  |  |  |  | 4625 |  |  | 560 | 247
2 | 100/06-24-064-26W4/02 |  | ABD Zn GAS | AMOCO BOLLOQUE 6-24-64-26 |  |  | 698.9 | 906.8 | 695.2 |  | CORE LABORATORIES CANADA LTD |  |  |  |  | DST |  |  | 841.2 | 850.4 | [9 empty] | 1.005 | 15.6 |  |  | 9.1 |  | 2.81 | 25 |  | 1124 |  | 22 | 2 |  |  |  |  | 884 |  |  | 990 | 383 | 30
5 | 100/06-24-064-26W4/02 |  | ABD Zn GAS | AMOCO BOLLOQUE 6-24-64-26 |  |  | 698.9 | 906.8 | 695.2 |  | CORE LABORATORIES CANADA LTD |  |  |  |  | PROD |  |  | 865.6 | 866.9 | [9 empty] | 1.009 | 20 |  |  | 7 |  | 1.49 | 25 |  | 1103 |  | 40 | 12 |  |  |  |  | 1700 |  |  | 81 | 82
6 | 100/06-24-064-26W4/02 |  | ABD Zn GAS | AMOCO BOLLOQUE 6-24-64-26 |  |  | 698.9 | 906.8 | 695.2 |  | CORE LABORATORIES CANADA LTD |  |  |  |  | PROD |  |  | 865.6 | 866.9 | [9 empty] | 1.009 | 15.6 |  |  | 7 |  | 1.49 | 25 |  | 1103 |  | 40 | 12 |  |  |  |  | 1700 |  |  | 81 | 82
1 | 100/06-25-064-26W4/00 |  | ABD GAS | AMOCO BOLLOQUE 6-25-64-26 |  | 364-371 | 708.7 | 952.5 | 704.7 |  | Chem. And Geo. Lab Ltd. | E75-7083-3 | 1975-03-16 | 1975-03-20 |  | DST |  | Bottom | 676.7 | 681.2 |  |  |  |  | 120' gas/mud, 62' muddy water | 26.86 |  | 24.79 | 26.038 | 1.02 | 15.6 | 1.3374 | 25 | 8.1 | 21.1 | 0.303 | 25 | present | 9212 |  | 556 | 253 |  |  |  |  | 15800 |  |  | 176 | 41 |  |  |  |  | Fe: present Co3, OH: nil H2S: nil Clear colorless water with some sediment.
2 | 100/06-25-064-26W4/00 |  | ABD GAS | AMOCO BOLLOQUE 6-25-64-26 |  | 364-371 | 708.7 | 952.5 | 704.7 |  | Chem. And Geo. Lab Ltd. | E75-7154-2 | 1975-03-16 | 1975-03-20 |  | DST |  | Bottom | 676.7 | 681.2 |  |  |  |  | 120' gas/mud, 62' mud/water | 25.7 |  | 23.19 | 25.153 | 1.018 | 15.6 | 1.3373 | 25 | 8.3 | 21.1 | 0.285 | 25 | present | 8791 |  | 567 | 267 |  |  |  |  | 15000 |  |  | 293 | 235 |  |  |  |  | Fe: present Co3, OH: nil H2S: nil Muddy water with colorless filtrate.
3 | 100/06-25-064-26W4/00 |  | ABD GAS | AMOCO BOLLOQUE 6-25-64-26 |  | 364-371 | 708.7 | 952.5 | 704.7 |  | CHEMICAL AND GEOLOGICAL LABORATORIES LTD | E75-7154-1 | 1975-03-16 | 1975-03-20 |  | DST |  | Middle | 676.7 | 681.2 | [15 empty] | 0.285 | 25 | [18 empty] | Muddy water with a colourless filtrate
1 | 100/06-26-064-26W4/00 |  | Drld & ABD | CHAMPLIN SYLVAN GLEN 6-26-64-26 |  | 364-371 | 697.7 | 944.9 | 694.3 |  | Core Lab Canada Ltd. | CBH-2 WA-3373 | 1965-08-21 |  |  | DST |  | Other | 848.6 | 858 |  |  |  |  | 500' salt water |  |  |  | 69.093 | 1.048 | 15.6 |  |  | 7.1 |  | 0.14 | 22.778 |  | 24079 |  | 1627 | 775 | 80 |  | 7 |  | 42020 |  |  | 505 | [5 empty] | Sample obtained from: Top of tool CO3 absent SO4, OH absent H2S absent
2 | 100/06-26-064-26W4/00 |  | Drld & ABD | CHAMPLIN SYLVAN GLEN 6-26-64-26 |  | 364-371 | 697.7 | 944.9 | 694.3 |  | Core Lab Canada Ltd. | CBH-2-WA-3373-2 | 1965-08-21 |  |  | DST |  | Above Tool | 848.6 | 858 |  |  |  |  | 500' salt water |  |  |  | 53.632 | [9 empty] | 18598 |  | 1323 | 626 |  |  |  |  | 32623 |  |  | 462 | [5 empty] | CO3, SO4, OH, H2S - Absent Sample obtained from: 300' above tool Fresh water mud Fe absent Ba 103 Reservoir pressure 858 psi
1 | 100/13-26-064-26W4/00 |  | ABD Zn GAS | RENAISSANCE BOLLOQUE 13-26-64-26 |  | 108-127 | 681 | 906 | 677.8 |  | Core Lab Canada Ltd. | 52136-94-0813 | 1994-08-02 | 1994-08-04 | 1994-08-09 | DST |  | Top | 647.5 | 652.5 | [8 empty] | 1.264 | [6 empty] | 1.971 | [10 empty] | 1264
1 | 100/13-26-064-26W4/02 |  | ABD Zn | RENAISSANCE BOLLOQUE 13-26-64-26 | BOW ISLAND FM | LOWER CRETACEOUS (MIDDLE TO UPPER ALBIAN) | 681 | 906 | 677.8 |  | CORE LABORATORIES CANADA LTD | 52136-94-0813 | 1994-08-02 | 1994-08-04 | 1994-08-09 | DST |  | DST | 647.5 | 652.5 | [15 empty] | 1.97 | 25 | [9 empty] | 1264
1 | 100/13-26-064-26W4/03 |  | ABD Zn | RENAISSANCE BOLLOQUE 13-26-64-26 | BOW ISLAND FM | LOWER CRETACEOUS (MIDDLE TO UPPER ALBIAN) | 681 | 906 | 677.8 |  | CORE LABORATORIES CANADA LTD | 52136-94-0813 | 1994-08-02 | 1994-08-04 | 1994-08-09 | DST |  | DST | 647.5 | 652.5 | [15 empty] | 1.97 | 25 | [9 empty] | 1264
1 | 100/13-26-064-26W4/04 |  | Drld & ABD | RENAISSANCE BOLLOQUE 13-26-64-26 | BOW ISLAND FM | LOWER CRETACEOUS (MIDDLE TO UPPER ALBIAN) | 681 | 906 | 677.8 |  | CORE LABORATORIES CANADA LTD | 52136-94-0813 | 1994-08-02 | 1994-08-04 | 1994-08-09 | DST |  | DST | 647.5 | 652.5 | [15 empty] | 1.97 | 25 | [9 empty] | 1264
1 | 100/10-28-064-26W4/00 |  | ABD GAS | RENAISSANCE BOLLOQUE 10-28-64-26 |  | 101-101.5 | 701.8 | 946.5 | 698.2 |  | Core Lab Canada Ltd. | 52136-92-053-5 | 1992-01-15 | 1992-01-16 | 1992-01-23 | DST |  | Other | 651 | 656 |  |  |  |  | 449 m of fluid |  |  |  | 55.778 | 1.037 | 15 | 1.344 | 25 | 7.1 |  | 0.117 | 25 |  | 19000 | 100 | 1538 | 645 |  |  |  |  | 34340 |  |  | 151 | 4 |  |  |  |  | Fe, H2S: not detected Nacl equiv. 56234
2 | 100/10-28-064-26W4/00 |  | ABD GAS | RENAISSANCE BOLLOQUE 10-28-64-26 |  | 101-101.5 | 701.8 | 946.5 | 698.2 |  | Core Labs Cda Ltd | 52136-92-053-1 | 1992-01-15 | 1992-01-16 |  | DST |  | Top | 651 | 656 |  |  |  |  | 449m fluid |  |  |  | 14.504 | [6 empty] | 0.237 | 25 | [9 empty] | 14504
3 | 100/10-28-064-26W4/00 |  | ABD GAS | RENAISSANCE BOLLOQUE 10-28-64-26 |  | 101-101.5 | 701.8 | 946.5 | 698.2 |  | Core Labs Cda Ltd | 52136-92-053-2 | 1992-01-15 | 1992-01-16 |  | DST |  | Top | 651 | 656 |  |  |  |  | 449m fluid |  |  |  | 24.067 | [6 empty] | 0.161 | 25 | [9 empty] | 24067 | [8 empty] | Sample point: lower top
4 | 100/10-28-064-26W4/00 |  | ABD GAS | RENAISSANCE BOLLOQUE 10-28-64-26 |  | 101-101.5 | 701.8 | 946.5 | 698.2 |  | Core Labs Cda Ltd | 52136-92-053-3 | 1992-01-15 | 1992-01-16 |  | DST |  | Middle | 651 | 656 |  |  |  |  | 449m fluid |  |  |  | 30.115 | [6 empty] | 0.139 | 25 | [9 empty] | 30115
5 | 100/10-28-064-26W4/00 |  | ABD GAS | RENAISSANCE BOLLOQUE 10-28-64-26 |  | 101-101.5 | 701.8 | 946.5 | 698.2 |  | Core Labs Cda Ltd | 52136-92-053-4 | 1992-01-15 | 1992-01-16 |  | DST |  | Middle | 651 | 656 |  |  |  |  | 449m fluid |  |  |  | 33.562 | [6 empty] | 0.124 | 25 | [9 empty] | 33562 | [8 empty] | Sample point: lower middle
1 | 100/07-29-064-26W4/00 |  | Drld & ABD | SAN JUAN ET AL BOLLOQUE 7-29-64-26 |  | 101-101.5 | 697.5 | 965.3 | 694.3 |  | AGAT Laboratories | WE7503D | 1986-12-27 | 1986-12-30 | 1987-01-08 | DST |  | DHS | 645 | 655 |  |  |  |  | 458.0m gas-cut water |  |  |  | 54.695 | 1.038 | 25 |  |  | 7 | 25 | 0.09 | 25 |  | 18200 | 108 | 1230 | 680 |  |  | 1 |  | 34400 |  |  | 72 | 4
1 | 100/15-30-064-26W4/00 |  | ABD Zn OIL | RENAISSANCE BOLLOQUE 15-30-64-26 |  | 377-377.8 | 677.1 | 1470 | 672.6 |  | Core Laboratories | 52136-98-2284-2 | 1998-10-26 | 1998-10-29 |  | DST |  | Other | 1161 | 1173 |  |  |  |  | 990m fluid |  |  |  | 59.506 | [6 empty] | 0.081 | 25 | [9 empty] | 59506 | [8 empty] | Sample point: Recovery #2
2 | 100/15-30-064-26W4/00 |  | ABD Zn OIL | RENAISSANCE BOLLOQUE 15-30-64-26 |  | 377-377.8 | 677.1 | 1470 | 672.6 |  | Core Lab Canada Ltd. | 52136-98-2284-5 | 1998-10-26 | 1998-10-29 |  | DST |  | Bottom | 1161 | 1173 |  |  |  |  | 990 metres of fluid |  |  |  | 109.775 | 1.077 | 15.6 | 1.352 | 20 | 6.9 |  | 0.077 | 25 |  | 36092 | 493 | 4890 | 1515 |  |  |  |  | 64468 |  |  | 242 | 2075 |  |  |  |  | Fe: present H2S: not detected
3 | 100/15-30-064-26W4/00 |  | ABD Zn OIL | RENAISSANCE BOLLOQUE 15-30-64-26 |  | 377-377.8 | 677.1 | 1470 | 672.6 |  | Core Laboratories | 52136-98-2284-1 | 1998-10-26 | 1998-10-29 |  | DST |  | Top | 1161 | 1173 |  |  |  |  | 990m fluid |  |  |  | 38.596 | [6 empty] | 0.114 | 25 | [9 empty] | 38596
4 | 100/15-30-064-26W4/00 |  | ABD Zn OIL | RENAISSANCE BOLLOQUE 15-30-64-26 |  | 377-377.8 | 677.1 | 1470 | 672.6 |  | Core Laboratories | 52136-98-2284-3 | 1998-10-26 | 1998-10-29 |  | DST |  | Middle | 1161 | 1173 |  |  |  |  | 990m fluid |  |  |  | 62.684 | [6 empty] | 0.08 | 25 | [9 empty] | 62684
5 | 100/15-30-064-26W4/00 |  | ABD Zn OIL | RENAISSANCE BOLLOQUE 15-30-64-26 |  | 377-377.8 | 677.1 | 1470 | 672.6 |  | Core Laboratories | 52136-98-2284-4 | 1998-10-26 | 1998-10-29 |  | DST |  | Other | 1161 | 1173 |  |  |  |  | 990m fluid |  |  |  | 65.23 | [6 empty] | 0.079 | 25 | [9 empty] | 65230 | [8 empty] | Sample point: recovery #4
9 | 100/08-34-064-26W4/00 |  | ABD Zn GAS | RENAISSANCE BOLLOQUE 8-34-64-26 |  |  | 693 | 1150 | 689.2 |  | Core Lab Canada Ltd. | 52134-90-1140 |  | 1990-08-28 | 1990-08-30 | Unkno |  | Separator | [10 empty] | 61.985 | 1.043 | 15 | 1.341 | 22 | 6.4 |  | 0.11 | 25 |  | 21200 | 141 | 1714 | 771 |  |  |  |  | 37973 |  |  | 182 | 4 |  |  |  |  | Nacl equiv. 62535 Fe: Present H2S: N.D.
2 | 100/08-34-064-26W4/00 |  | ABD Zn GAS | RENAISSANCE BOLLOQUE 8-34-64-26 |  | 364-371 | 693 | 1150 | 689.2 |  | Chem. And Geo. Lab Ltd. | E90-5265-3 | 1990-06-04 | 1990-06-08 | 1990-06-19 | DST |  | Bottom | 907 | 912 |  |  |  |  | 528 m | 69.42 |  | 60.6 | 65.755 | 1.04 | 25 | 1.343 | 25 | 6.7 | 22 | 0.121 | 25 | Nil | 22865 | 492 | 1914 | 447 |  |  |  |  | 38800 |  |  | 1218 | 19 |  |  |  |  | Sample consisted of dirty salt water. Fe: Much H2S: Nil
8 | 100/08-34-064-26W4/00 |  | ABD Zn GAS | RENAISSANCE BOLLOQUE 8-34-64-26 |  | 114-127 | 693 | 1150 | 689.2 |  | Chem. And Geo. Lab Ltd. | E90-5266-1 | 1990-06-05 | 1990-06-08 | 1990-06-19 | DST |  | Top | 859 | 873 |  |  |  |  | 432 m - DST 4 | [10 empty] | 0.301 | 25 | [18 empty] | Sample consisted of salt water cut mud.
3 | 100/08-34-064-26W4/00 |  | ABD Zn GAS | RENAISSANCE BOLLOQUE 8-34-64-26 |  | 108-127 | 693 | 1150 | 689.2 |  | CHEMICAL AND GEOLOGICAL LABORATORIES LTD | E90-5266-3 | 1990-06-05 | 1990-06-08 | 1990-06-19 | DST |  | Bottom | 657 | 873 | [15 empty] | 0.121 | 25 | [18 empty] | Sample consisted of dirty salt water.
1 | 100/08-34-064-26W4/00 |  | ABD Zn GAS | RENAISSANCE BOLLOQUE 8-34-64-26 |  | 108-127 | 693 | 1150 | 689.2 |  | CHEMICAL AND GEOLOGICAL LABORATORIES LTD | E90-5266-2 | 1990-06-02 | 1990-06-08 | 1990-06-19 | DST |  | Middle | 657 | 873 | [15 empty] | 0.13 | 25 | [18 empty] | Sample consisted of dirty salt water.
4 | 100/08-34-064-26W4/00 |  | ABD Zn GAS | RENAISSANCE BOLLOQUE 8-34-64-26 |  | 108-127 | 693 | 1150 | 689.2 |  | CHEMICAL AND GEOLOGICAL LABORATORIES LTD | E90-5266-4 | 1990-06-05 | 1990-06-08 | 1990-06-19 | DST |  | Flareline | 657 | 873
5 | 100/08-34-064-26W4/00 |  | ABD Zn GAS | RENAISSANCE BOLLOQUE 8-34-64-26 |  | 108-127 | 693 | 1150 | 689.2 |  | CHEMICAL AND GEOLOGICAL LABORATORIES LTD | E90-5266-5 | 1990-06-05 | 1990-06-08 | 1990-06-19 | DST |  | Flareline | 657 | 873
6 | 100/08-34-064-26W4/00 |  | ABD Zn GAS | RENAISSANCE BOLLOQUE 8-34-64-26 |  | 108-127 | 693 | 1150 | 689.2 |  | CHEMICAL AND GEOLOGICAL LABORATORIES LTD | E9-5266-7 | 1990-06-05 | 1990-06-08 | 1990-06-19 | DST |  | DHS | 657 | 873 | [8 empty] | 65.96 | 1.04 | 25 | 1.3429 | 25 | 6.8 | 22 | 0.122 | 25 | Nil | 22615 | 470 | 1754 | 981 |  |  |  |  | 39000 |  |  | 1103 | 37 |  |  |  |  | A northstar testers downhole sampler #119 was recieved at 2600 kPa. It contained gas and 2800 mL of dirty salt water. Fe: Much H2S: Nil
7 | 100/08-34-064-26W4/00 |  | ABD Zn GAS | RENAISSANCE BOLLOQUE 8-34-64-26 |  | 108-127 | 693 | 1150 | 689.2 |  | CHEMICAL AND GEOLOGICAL LABORATORIES LTD | E90-5266-6 | 1990-06-05 | 1990-06-08 | 1990-06-19 | DST |  | Flareline | 657 | 873
1 | 100/08-34-064-26W4/02 |  | ABD GAS | RENAISSANCE BOLLOQUE 8-34-64-26 | WABAMUN GRP | UPPER DEVONIAN (FAMENNIAN) | 693 | 1150 | 689.2 |  | CHEMICAL AND GEOLOGICAL LABORATORIES LTD | E90-5265-3 | 1990-06-04 | 1990-06-08 | 1990-06-19 | DST |  | DST | 907 | 912 | [5 empty] | 69.42 |  | 60.6 | 65.755 | 1.04 | 25 | 1.34 | 25 | 6.7 | 22 | 0.12 | 25 |  | 22865 | 492 | 1914 | 447 |  |  |  |  | 38800 |  |  | 1218 | 19 |  |  |  |  | SAMPLE CONSISTED OF DIRTY SALT WATER. SAMPLE #1-#7 RES. RANGES FROM 0.121 OHM-0.301 OHM. SAMPLES FROM TOP, MIDDLE, BOTTOM, FLARELINE, AND DOWNHOLE SAMPLER.
2 | 100/08-34-064-26W4/02 |  | ABD GAS | RENAISSANCE BOLLOQUE 8-34-64-26 | BOW ISLAND FM | LOWER CRETACEOUS (MIDDLE TO UPPER ALBIAN) | 693 | 1150 | 689.2 |  | CHEMICAL AND GEOLOGICAL LABORATORIES LTD | E90-5266-7 | 1990-06-05 | 1990-06-08 | 1990-06-19 | DST |  | DST | 859 | 864 | [5 empty] | 69.74 |  | 60.14 | 65.96 | 1.04 | 25 | 1.34 | 25 | 6.8 | 22 | 0.12 | 25 |  | 22615 | 470 | 1754 | 981 |  |  |  |  | 39000 |  |  | 1103 | 37 |  |  |  |  | NORTHSTAR TESTERS DOWNHOLE SAMPLER #119 WAS RECIEVED AT 2600 KPA. IT CONTAINED GAS AND 2800ML OF DIRTY SALT WATER.
3 | 100/08-34-064-26W4/02 |  | ABD GAS | RENAISSANCE BOLLOQUE 8-34-64-26 | BOW ISLAND FM | LOWER CRETACEOUS (MIDDLE TO UPPER ALBIAN) | 693 | 1150 | 689.2 |  | CORE LABORATORIES CANADA LTD | 52134-90-1140 |  | 1990-08-28 | 1990-08-30 | PROD |  | SEPARATOR | 829.5 | 831.5 | [8 empty] | 61.985 | 1.043 | 15.6 | 1.34 | 22 | 6.4 |  | 0.11 | 25 |  | 21200 | 141 | 1714 | 771 |  |  |  |  | 37973 |  |  | 182 | 4
1 | 100/04-36-064-26W4/00 |  | ABD Zn GAS | RENAISSANCE BOLLOQUE 4-36-64-26 |  | 114-127 | 700.6 | 947 | 697.4 |  | Core Lab Canada Ltd. | 52136-94-0835-2 | 1994-08-08 | 1994-08-08 | 1994-08-15 | DST |  | Middle | 870 | 874 | [8 empty] | 29.23 | 1.016 | 15.6 | 1.338 | 25 | 6.2 |  | 0.174 | 25 |  | 10200 | 58 | 669 | 122 |  |  |  |  | 18068 |  |  | 74 | 39 |  |  |  |  | H2S:Not detected Fe:Present
1 | 100/04-36-064-26W4/02 |  | ABD Zn GAS | RENAISSANCE BOLLOQUE 4-36-64-26 |  |  | 700.6 | 947 | 697.4 |  | CORE LABORATORIES CANADA LTD | 53136-94-0835 | 1994-08-07 | 1994-08-08 | 1994-08-15 | DST |  | DST | 870 | 874 | [8 empty] | 29.23 | 1.016 | 15.6 | 1.34 | 25 | 6.2 | 25 | 0.17 | 25 |  | 10200 | 58 | 669 | 122 |  |  |  |  | 18068 |  |  | 74 | 39
1 | 100/04-36-064-26W4/03 |  | ABD Zn | RENAISSANCE BOLLOQUE 4-36-64-26 |  |  | 700.6 | 947 | 697.4 |  | CORE LABORATORIES CANADA LTD | 53136-94-0835 | 1994-08-07 | 1994-08-08 | 1994-08-15 | DST |  | DST | 870 | 874 | [8 empty] | 29.23 | 1.016 | 15.6 | 1.34 | 25 | 6.2 | 25 | 0.17 | 25 |  | 10200 | 58 | 669 | 122 |  |  |  |  | 18068 |  |  | 74 | 39
1 | 100/04-36-064-26W4/04 |  | Cased | RENAISSANCE BOLLOQUE 4-36-64-26 |  |  | 700.6 | 947 | 697.4 |  | CORE LABORATORIES CANADA LTD | 53136-94-0835 | 1994-08-07 | 1994-08-08 | 1994-08-15 | DST |  | DST | 870 | 874 | [8 empty] | 29.23 | 1.016 | 15.6 | 1.34 | 25 | 6.2 | 25 | 0.17 | 25 |  | 10200 | 58 | 669 | 122 |  |  |  |  | 18068 |  |  | 74 | 39
1 | 100/03-02-064-27W4/00 |  | Drld & ABD | RENAISSANCE FRENCH 3-2-64-27 |  | 114-127 | 640.4 | 922 | 637.4 |  | AGAT Laboratories | WE2273A | 1990-09-08 | 1990-09-11 | 1990-09-18 | DST |  | Other | 855 | 861 |  |  |  |  | 3m |  |  |  | 16.901 | 1.006 | 25 |  | 25 | 8.9 | 25 | 0.39 | 25 |  | 6240 | 106 | 204 | 104 |  |  | 0.9 |  | 9600 |  |  | 441 | 112 | 93 |  |  |  | Salinity = 1.73percent
2 | 100/03-02-064-27W4/00 |  | Drld & ABD | RENAISSANCE FRENCH 3-2-64-27 |  | 101-101.5 | 640.4 | 922 | 637.4 |  | AGAT Laboratories | WE2273B | 1990-09-09 | 1990-09-11 | 1990-09-18 | DST |  | Other | 619 | 625 |  |  |  |  | 38m |  |  |  | 5.78 | 0.999 | 25 |  | 25 | 8.7 | 25 | 1.14 | 25 |  | 2190 | 28.1 | 77.4 | 8.2 |  |  | 0.5 |  | 2770 |  |  | 456 | 190 | 60 |  |  |  | The 30 minute api mud filtrate loss is 25mls. The above resultspertain to the water extracted from the mud salinity = 0.50percent
1 | 102/01-03-064-27W4/00 |  | ABD Zn GAS | SEQUOIA FRENCH 1-3-64-27 |  | 114-127 | 627.6 | 923 | 624.4 |  | Core Lab Canada Ltd. | 52136-97-1629 | 1997-07-24 | 1997-07-28 | 1997-08-01 | DST |  | Bottom | 842 | 850 |  |  |  |  | 40 metres of fluid |  |  |  | 22.692 | 1.017 | 15 | 1.3371 | 23 | 7.4 |  | 0.262 | 25 |  | 7700 | 120 | 458 | 195 |  |  |  |  | 13550 |  |  | 634 | 35 |  |  |  |  | Fe: not detected H2S: not detected
1 | 102/01-03-064-27W4/02 |  | Cased | RENAISSANCE 102 FRENCH 1-3-64-27 |  |  | 627.6 | 923 | 624.4 |  | CORE LABORATORIES CANADA LTD | 52136-97-1629 | 1997-07-24 | 1997-07-28 | 1997-08-01 | DST |  | DST | 842 | 850 | [8 empty] | 22.692 | 1.017 | 15.6 | 1.34 | 23 | 7.4 | 25 | 0.26 | 25 |  | 7700 | 120 | 458 | 195 |  |  |  |  | 13550 |  |  | 634 | 35
1 | 100/03-12-064-27W4/00 |  | Drld & ABD | RENAISSANCE FRENCH 3-12-64-27 |  | 114-127 | 659.4 | 941 | 655.8 |  | Core Lab Canada Ltd. | 52136-96-1969 | 1996-11-02 | 1996-11-04 | 1996-11-08 | DST |  | Bottom | 862 | 869 |  |  |  |  | 221.5 Metres of fluid |  |  |  | 58.409 | 1.047 | 15 | 1.3438 | 21 | 7.2 |  | 0.122 | 25 |  | 19000 | 310 | 1632 | 348 |  |  |  |  | 36309 |  |  | 799 | 11 |  |  |  |  | 2240-160. Fe: Present H2S: ND
1 | 100/14-24-064-27W4/00 |  | ABD Zn GAS | CNRL FRENCH 14-24-64-27 |  | 114-127 | 700.5 | 978.1 | 697.3 | 993 | Maxxam Analytics Inc. | A24100:670845 | 2004-10-17 | 2004-10-26 |  | Unkno |  | Other - PAS File | 920.5 | 923 | [8 empty] | 3.019 | 1 | 25 | 1.33 | 25 | 6.7 | 25 |  |  |  | 548 | 24.5 | 32.9 | 13.9 | 0.1 | 1.4 | 305 |  | 430 |  |  | 1560 | 102 | 0.5 | 0.5 | 0
1 | 100/10-26-064-27W4/00 |  | Drld & ABD | MESA FAWCETT 10-26-64-27 |  | 364-371 | 675.1 | 978.4 | 671.5 |  | CHEMICAL AND GEOLOGICAL LABORATORIES LTD | E76-3761-3 | 1976-02-23 | 1976-02-24 |  | DST |  | Bottom | 637 | 645.6 | [8 empty] | 51.27 | 1.035 | 15.6 | 1.3414 | 25 | 7.8 | 21.1 | 0.142 | 25 | present | 17761 |  | 1385 | 554 |  |  |  |  | 31300 |  |  | 221 | 49 |  |  | 0 |  | Fe: present the sample consisted of clear colourless water with 20% sediment layer
1 | 100/09-27-064-27W4/00 |  | Drld & ABD | RENAISSANCE BOLLOQUE 9-27-64-27 |  | 112-114 | 665.3 | 959 | 661.4 |  | Core Lab Canada Ltd. | 52136-96-0304 | 1996-02-04 | 1996-02-13 |  | DST |  | Bottom | 866 | 870 | [8 empty] | 64.279 | 1.045 | 15.6 | 1.3435 | 23 | 7.5 |  | 0.116 | 25 |  | 22000 | 320 | 1857 | 228 |  |  |  |  | 39029 |  |  | 822 | 23 |  |  |  |  | CO3/OH NIL Fe & H2S not detected
1 | 100/11-02-064-01W5/00 |  | Drld & ABD | RENAISSANCE FRENCH 11-2-64-1 |  | 114-127 | 617.1 | 951 | 612.8 |  | Core Lab Canada Ltd. | 52136-96-2047 | 1996-11-13 | 1996-11-15 |  | DST |  | Other | 912.5 | 916.5 |  |  |  |  | 230m Fluid |  |  |  | 65.56 | 1.05 | 15.6 | 1.3455 | 21 | 7.5 |  | 0.104 | 25 |  | 21000 | 390 | 2520 | 127 |  |  |  |  | 40687 |  |  | 823 | 13 |  |  |  |  | Sample Point: Reverse out Fe - Present H2S - Not Detected
1 | 100/07-13-064-01W5/00 |  | Cased | SEVERO FRENCH 7-13-64-1 |  | 364-371 | 629.7 | 954 | 626.7 |  | Chem. And Geo. Lab Ltd. | E75-7048-3 | 1975-03-14 | 1975-03-18 |  | DST |  | Bottom | 912.6 | 916.2 |  |  |  |  | 930' water, 60' mud | 72.34 |  | 67.06 | 71.134 | 1.05 | 15.6 | 1.345 | 25 | 6.9 | 21.1 | 0.132 | 25 | present | 24842 |  | 1842 | 631 |  |  |  |  | 42800 |  |  | 830 | 189 |  |  | 0 |  | The sample consisted of water with a layer of sediment. Fe present
2 | 100/07-13-064-01W5/00 |  | Cased | SEVERO FRENCH 7-13-64-1 |  | 364-371 | 629.7 | 954 | 626.7 |  | Chem. And Geo. Lab Ltd. | E75-7049-3 | 1975-03-15 | 1975-03-18 |  | DST |  | Bottom | 813.8 | 827.2 |  |  |  |  | 1170' salt water, 30' mud. | 66.8 |  | 61.53 | 62.847 | 1.044 | 15.6 | 1.3436 | 25 | 7.1 | 21.1 | 0.142 | 25 | Present | 22249 |  | 1842 | 253 |  |  |  |  | 38000 |  |  | 342 | 161 |  |  | 0 |  | The sample consisted of colourless water with a layer of sediment. Fe present
3 | 100/07-13-064-01W5/00 |  | Cased | SEVERO FRENCH 7-13-64-1 |  |  | 629.7 | 954 | 626.7 |  | CHEMEX LABS ALBERTA INC. | 108-04-02 |  | 1976-01-17 |  | Unkno |  | Unknown | [7 empty] | 103.62 | 99.64 | 91.72 | 73.214 | 1.07 | 15.6 | 1.35 | 25 | 5.4 | 21.1 | 0.067 | 25 |  | 22000 | 100 | 1650 | 650 |  |  | 52 |  | 48647 |  |  | 30 | 85 |  |  |  |  | Test intervals not reported CO3 <5 OH <5 H2S <5
1 | 100/07-13-064-01W5/02 |  | Cased | SEVERO FRENCH 7-13-64-1 |  |  | 629.7 | 954 | 626.7 |  | CORE LABORATORIES CANADA LTD |  |  |  |  | DST |  |  | 813.8 | 827.2 | [9 empty] | 1.04 | 15.6 |  |  | 7.1 |  | 0.14 | 25 |  | 22249 |  | 1842 | 253 |  |  |  |  | 38000 |  |  | 342 | 161
2 | 100/07-13-064-01W5/02 |  | Cased | SEVERO FRENCH 7-13-64-1 |  |  | 629.7 | 954 | 626.7 |  | CORE LABORATORIES CANADA LTD |  |  |  |  | DST |  |  | 912.6 | 916.2 | [9 empty] | 1.05 | 15.6 |  |  | 6.9 |  | 0.13 | 25 |  | 24842 |  | 1842 | 631 |  |  |  |  | 42800 |  |  | 830 | 189
1 | 100/08-15-064-01W5/00 |  | Drld & ABD | AO&G FRENCH 8-15-64-1 |  | 114-127 | 628.2 | 957.7 | 623.9 | 965 | CHEMICAL AND GEOLOGICAL LABORATORIES LTD | E95-8524-4 | 1995-11-11 | 1995-11-14 | 1995-11-20 | DST |  | Other | 939 | 951 |  |  |  |  | 511 m total | 79.66 |  | 69.2 | 79.972 | 1.054 | 25 | 1.3472 | 25 | 7.3 | 19 | 0.093 | 25 | Nil | 27140 | 430 | 2410 | 680 |  |  |  |  | 48500 |  |  | 791 | 21 |  |  |  |  | Sampled from 4th sample caught reversing Formation reported as Ellerslie/Wabamun Analysis performed on a clear filtrate recovered from sour salt water. Fe nil H2S present
2 | 100/08-15-064-01W5/00 |  | Drld & ABD | AO&G FRENCH 8-15-64-1 |  | 114-127 | 628.2 | 957.7 | 623.9 | 965 | CHEMICAL AND GEOLOGICAL LABORATORIES LTD | E95-8524-8 | 1995-11-11 | 1995-11-14 | 1995-11-20 | DST |  | DHS | 939 | 951 |  |  |  |  | 511 m total | 82.5 |  | 71.08 | 80.627 | 1.055 | 25 | 1.3464 | 25 | 6.6 | 18 | 0.088 | 25 | Present | 28175 | 407 | 2242 | 838 |  |  |  |  | 48400 |  |  | 539 | 26 |  |  |  |  | Analysis performed on a clear filtrate recovered from water containing sediment in sampler. Fe much H2S Nil
1 | 100/06-23-064-01W5/00 |  | Drld & ABD | CNRL ET AL FRENCH 6-23-64-1 |  | 101-101.5 | 641.3 | 1300 | 637 |  | Chem. And Geo. Lab Ltd. | E81-5034-4 | 1981-08-05 | 1981-08-07 | 1981-09-01 | DST |  | DHS | 610 | 660 |  |  |  |  | 10.0m gas-cut mud | 6.185 |  | 5.32 | 2.37 |  |  | 1.3339 | 25 | 8.4 | 29 | 1.12 | 25 | Present | [8 empty] | 2370 | [6 empty] | 0 |  | The analysis determined on water extracted from mud and is characteristic of a mud filtrate water. A quinn testers dhs #1544 rec'd at 1380 KPa. It contained gas and 1.1 L of mud. Fe trace
3 | 100/06-23-064-01W5/00 |  | Drld & ABD | CNRL ET AL FRENCH 6-23-64-1 |  | 375.9-376.7 | 641.3 | 1300 | 637 |  | Chem. And Geo. Lab Ltd. | E81-5569-4 | 1981-08-18 | 1981-08-25 | 1981-09-10 | DST |  | DHS | 1108 | 1130 |  |  |  |  | 5.6m gas-cut water | 93.54 |  | 80.46 | 88.684 | 1.058 | 25 | 1.348 | 25 | 7.3 | 25 | 0.088 | 25 | Trace | 28661 | 604 | 3564 | 1152 |  |  |  |  | 54000 |  |  | 606 | 97 |  |  |  |  | A lynes united dhs #65 rec'd at 100 KPa. It contained gas and 2.4 l of mud. Fe trace H2S present
2 | 100/06-23-064-01W5/00 |  | Drld & ABD | CNRL ET AL FRENCH 6-23-64-1 |  | 375.2-375.8 | 641.3 | 1300 | 637 |  | Chem. And Geo. Lab Ltd. | E81-5570-4 | 1981-08-17 | 1981-08-25 | 1981-09-10 | DST |  | DHS | 1088 | 1095 |  |  |  |  | 5.6m gas-cut water | 90.48 |  | 80.1 | 87.161 | 1.057 | 25 | 1.3478 | 25 | 7.6 | 25 | 0.09 | 25 | Nil | 28474 | 693 | 3259 | 1098 |  |  |  |  | 53300 |  |  | 191 | 146 |  |  | 0 |  | A lynes united dhs #108 rec'd at atm pressure. It contained 2.1 l of water only. Fe present
1 | 100/06-26-064-01W5/00 |  | Drld & ABD | MESA SULPETRO JARVIE 6-26-64-1 |  | 101-101.5 | 652.3 | 957.1 | 648.3 |  | CHEMICAL AND GEOLOGICAL LABORATORIES LTD | F76-133-1 | 1976-07-22 | 1976-07-28 |  | DST |  | Top | 628 | 633 | [15 empty] | 3.39 | 25 | [18 empty] | Analysis determined on colourless water filtered from mud.
2 | 100/06-26-064-01W5/00 |  | Drld & ABD | MESA SULPETRO JARVIE 6-26-64-1 |  | 101-101.5 | 652.3 | 957.1 | 648.3 |  | Chem. And Geo. Lab Ltd. | F76-133-2 | 1976-07-22 | 1976-07-28 | 1976-07-29 | DST |  | Other | 628.8 | 633.1 |  |  |  |  | 316.1m mud | 2.55 |  | 1.76 | 0.55 |  |  |  |  | 8.7 | 23 | 3.39 | 25 | Much | [8 empty] | 550 | [8 empty] | Fe Present H2S Nil Analysis determined on colorless water filtered from mud. Analysis indicated mud filtrate water.
3 | 100/06-26-064-01W5/00 |  | Drld & ABD | MESA SULPETRO JARVIE 6-26-64-1 |  | 101-101.5 | 652.3 | 957.1 | 648.3 |  | CHEMICAL AND GEOLOGICAL LABORATORIES LTD | F76-134-1 | 1976-07-23 | 1976-07-28 |  | DST |  | Top | 628 | 633 | [15 empty] | 1.81 | 25 | [18 empty] | Analysis determined on colourless water filtered from mud.
4 | 100/06-26-064-01W5/00 |  | Drld & ABD | MESA SULPETRO JARVIE 6-26-64-1 |  | 101-101.5 | 652.3 | 957.1 | 648.3 |  | Chem. And Geo. Lab Ltd. | F76-134-2 | 1976-07-23 | 1976-07-28 | 1976-07-29 | DST |  | Other | 628.2 | 633.7 |  |  |  |  | 18.3m mud | 4.01 |  | 3.38 | 1.566 |  |  |  |  | 8.7 | 23 | 1.81 | 25 | Present | [8 empty] | 1566 | [8 empty] | Fe Present H2S Nil Analysis determined on water filtered from mud. Analysis indicates mud filtrate water.
1 | 100/06-28-064-01W5/00 |  | Drld & ABD | MIKAS JARVIE 6-28-64-1 |  | 364-371 | 643.1 | 972.3 | 639.8 |  | CHEMICAL AND GEOLOGICAL LABORATORIES LTD | CGE72-9717 | 1972-07-10 | 1972-07-12 |  | DST |  | Bottom Hole Sampler | 624.8 | 649.2 |  |  |  |  | 120' | 14.2 |  | 10.17 | 12.757 | 1.013 | 15.6 | 1.3352 | 25 | 7.5 | 28.9 | 0.616 | 20 | some org | 4583 |  | 226 | 98 |  |  |  |  | 7560 |  |  | 117 | 173 |  |  |  |  | The j. T. Bhs rec'd under a pressure 70 psig. Contained in the sampler was .384 standard cubic feet of gas and 750 cc feet of muddy water. Analysis was determined on colorless water rec'd from muddy water. Fe present; hs2 nil
1 | 100/14-31-064-01W5/00 |  | Susp GAS | DEML JARVIEN 14-31-64-1 |  | 101.5-102.5 | 637.3 | 898 | 633.6 |  | Core Laboratories | 1348-52136-2008-4 | 2008-06-24 | 2008-07-04 |  | Unkno |  | Other - PAS File | 617.5 | 646 | [8 empty] | 51.157 | 1.036 | 15.6 | 1.34 | 21 | 7.3 | 25 | 0.13 | 25 | N.D.- No | 15340 | 2988 | 1295 | 508.2 |  |  |  |  | 30842.5 |  |  | 164.6 | 18.5 |  |  | 0 |  | N.D.- Not Detected.
1 | 100/16-32-064-01W5/00 |  | ABD Zn GAS | PEOC BIGB 16-32-64-1 |  | 108-127 | 655.2 | 950 | 651.7 |  | AGAT Laboratories | WE35536A | 1995-10-11 | 1995-10-13 | 1995-10-19 | DST |  | Bottom Hole Sampler | 701 | 712 | [8 empty] | 29.588 | 1.017 | 25 |  | 25 | 8.1 | 25 | 0.22 | 25 |  | 11000 | 82 | 564 | 263 |  |  | 0.2 |  | 16000 |  |  | 329 | 1350 |  |  |  |  | Salinity = 2.85% Ba, Sr, Br, I : Not analysed CO3 - Trace OH - Nil H2S - Not detected
1 | 100/16-32-064-01W5/02 |  | ABD Zn GAS | SEVERO JARVIEN 16-32-64-1 | GRAND RAPIDS FM | LOWER CRETACEOUS (ALBIAN) | 655.2 | 950 | 651.7 |  | AGAT LABORATORIES | WE35536A | 1995-10-11 | 1995-10-13 | 1995-10-19 | DST |  | DHS | 701 | 712 | [8 empty] | 29.6 | 1.017 | 25 |  |  | 8.1 | 25 | 0.22 | 25 |  | 11000 | 82 | 564 | 263 |  |  | 0.2 |  | 16000 |  |  | 329 | 1350 |  |  |  |  | SALINITY = 2.85%%
1 | 100/16-32-064-01W5/03 |  | ABD Zn GAS | SEVERO JARVIEN 16-32-64-1 | GRAND RAPIDS FM | LOWER CRETACEOUS (ALBIAN) | 655.2 | 950 | 651.7 |  | AGAT LABORATORIES | WE35536A | 1995-10-11 | 1995-10-13 | 1995-10-19 | DST |  | DHS | 701 | 712 | [8 empty] | 29.6 | 1.017 | 25 |  |  | 8.1 | 25 | 0.22 | 25 |  | 11000 | 82 | 564 | 263 |  |  | 0.2 |  | 16000 |  |  | 329 | 1350 |  |  |  |  | SALINITY = 2.85%%
1 | 100/16-32-064-01W5/04 |  | Susp GAS | SEVERO JARVIEN 16-32-64-1 | GRAND RAPIDS FM | LOWER CRETACEOUS (ALBIAN) | 655.2 | 950 | 651.7 |  | AGAT LABORATORIES | WE35536A | 1995-10-11 | 1995-10-13 | 1995-10-19 | DST |  | DHS | 701 | 712 | [8 empty] | 29.6 | 1.017 | 25 |  |  | 8.1 | 25 | 0.22 | 25 |  | 11000 | 82 | 564 | 263 |  |  | 0.2 |  | 16000 |  |  | 329 | 1350 |  |  |  |  | SALINITY = 2.85%%
1 | 100/14-34-064-01W5/00 |  | Cased | ELK FRENCH 14-34-64-1 |  | 114-127 | 645.2 | 955 | 641.8 |  | AGAT Laboratories | WE39237A | 1999-05-22 | 1999-06-08 |  | Unkno |  | DST | 850 | 855 | [8 empty] | 54.32 | 1.04 | 25 |  | 25 | 7 | 25 | 0.13 | 25 |  | 19800 | 268 | 935 | 496 |  |  | 0.8 |  | 32500 |  |  | 305 | 15.6
2 | 100/14-34-064-01W5/00 |  | Cased | ELK FRENCH 14-34-64-1 |  | 114-127 | 645.2 | 955 | 641.8 |  | AGAT Laboratories | WE39237C | 1999-05-22 | 1999-06-08 |  | Unkno |  | DST | 850 | 855 | [8 empty] | 65.692 | 1.048 | 25 |  | 25 | 7.2 | 25 | 0.11 | 25 |  | 24100 | 337 | 1270 | 595 |  |  | 0.6 |  | 38500 |  |  | 885 | 4.1
3 | 100/14-34-064-01W5/00 |  | Cased | ELK FRENCH 14-34-64-1 |  | 114-127 | 645.2 | 955 | 641.8 |  | AGAT Laboratories | WE39237F | 1999-05-23 | 1999-06-08 |  | Unkno |  | DST | 850 | 855 | [8 empty] | 56.12 | 1.041 | 25 |  | 25 | 6.1 | 25 | 0.12 | 25 |  | 19900 | 190 | 1260 | 715 |  |  | 2.2 |  | 34000 |  |  | 45.8 | 7.3
2 | 100/04-35-064-01W5/00 |  | ABD Zn GAS | ELK FRENCH 4-35-64-1 |  | 101-101.5 | 657.9 | 935 | 654.1 |  | AGAT Laboratories | WE071B | 1989-11-03 | 1989-11-06 | 1989-11-14 | Unkno |  | Separator | 622 | 624 | [8 empty] | 49.21 | 1.032 | 25 |  |  | 7.2 | 25 | 0.13 | 25 |  | 16000 | 2000 | 1210 | 344 |  |  | 1 |  | 29000 |  |  | 633 | 22 |  |  |  |  | Salinity = 5% Total Solids: Dissolved Ba/Sr Not Analyzed Br/I Not Analyzed Refractive Index Not Analyzed H2S not detected
1 | 100/04-35-064-01W5/00 |  | ABD Zn GAS | ELK FRENCH 4-35-64-1 |  | 114-127 | 657.9 | 935 | 654.1 |  | AGAT Laboratories | WE071A | 1989-11-01 | 1989-11-06 | 1989-11-14 | Unkno |  | Separator | 857 | 859 | [8 empty] | 9.082 | 0.988 | 25 |  |  | 6.9 | 25 | 0.77 | 25 |  | 2990 | 130 | 225 | 57.8 |  |  | 144 |  | 4980 |  |  | 530 | 25 |  |  |  |  | Total Solids: Dissolved Ba/Sr Not Analyzed Br/I Not Analyzed Refractive Index Not Analyzed H2S not detected
1 | 100/04-35-064-01W5/02 |  | ABD GAS | ELK FRENCH 4-35-64-1 | VIKING FRM | LOWER CRETACEOUS (UPPER ALBIAN) | 657.9 | 935 | 654.1 |  | AGAT LABORATORIES | W2071B | 1989-11-03 | 1989-11-06 | 1989-11-14 | PROD |  | SEPARATOR | 622 | 624 | [8 empty] | 49.2 | 1.032 | 15 |  |  | 7.1 | 25 | 0.13 | 25 |  | 16000 | 2000 | 1210 | 344 |  |  | 0.6 |  | 29000 |  |  | 633 | 22
1 | 100/10-03-065-02W4/00 |  | Test GAS | HUSKY ETHEL LK 10-3-65-2 | BOW ISLAND FM | LOWER CRETACEOUS (MIDDLE TO UPPER ALBIAN) | 569.3 | 435 | 567.7 |  | CORE LABORATORIES CANADA LTD | 908652134-2004-2 | 2004-11-05 |  | 2004-11-17 | PROD |  | SEPARATOR | 288 | 290 | [8 empty] | 21.561 | 1.015 | 15.6 | 1.33 | 24 | 7.3 | 21 | 0.29 | 25 |  | 8020 | 64 | 206 | 103 |  |  |  |  | 12551 |  |  | 427 | 190
1 | 100/10-03-065-02W4/02 |  | Flow GAS | HUSKY ETHEL LK 10-3-65-2 |  | 108-110.5 | 569.3 | 435 | 567.7 |  | Core Laboratories | 9086-52134-2004-2 | 2004-11-05 | 2004-11-17 |  | Unkno |  | Separator | 288 | 290 | [8 empty] | 21.561 | 1.015 | 15.6 | 1.33 | 24 | 7.3 | 21 | 0.29 | 25 |  | 8020 | 64 | 206 | 103 |  |  |  |  | 12551.2 |  |  | 426.7 | 190 |  |  | 0 |  | N.D.- Not Detected
1 | 1AA/01-05-065-02W4/00 |  | Drld & ABD | RENAISSANCE MARIE 8-5-65-2 |  | 111.8-127 | 571.2 | 535.2 | 567.8 |  | Core Lab Canada Ltd. | 7021-41508 | 1974-10-24 | 1974-10-31 |  | DST |  | Other | 509 | 518.5 |  |  |  |  | Muddy water 2600 ppm chloride |  |  |  | 3.229 | 1.004 | 15.6 | 1.3327 | 21 | 8.5 |  | 1.14 | 25 |  |  |  | 25 | 13 |  |  |  |  | 2308 |  |  | 791 | 54 | 38 |  |  |  | Point of sample: sample 2 of 10 - 1026' from tool Total dissolved solids = 5131 mg/Liter. Fe: trace H2S: absent Na+k: 1799 mg/L Date analysed: 11/5/1974
2 | 1AA/01-05-065-02W4/00 |  | Drld & ABD | RENAISSANCE MARIE 8-5-65-2 |  | 111.8-127 | 571.2 | 535.2 | 567.8 |  | Core Lab Canada Ltd. | 7021-41508-2 | 1974-10-24 | 1974-10-31 |  | DST |  | Other | 509 | 518.5 |  |  |  |  | 3600 ppm chloride |  |  |  | 4.176 | 1.004 | 15.6 | 1.3328 | 27 | 8.2 |  | 0.998 | 25 |  |  |  | 46 | 5 |  |  |  |  | 3008 |  |  | 1074 | 43 |  |  |  |  | Point of sample: sample 4 of 10 - 826' from tool Total dissolved solids = 6235 mg/Liter. Fe: trace H2S: absent Na+k 2314 mg/L Date analyzed: 11/5/1974
3 | 1AA/01-05-065-02W4/00 |  | Drld & ABD | RENAISSANCE MARIE 8-5-65-2 |  | 111.8-127 | 571.2 | 535.2 | 567.8 |  | Core Lab Canada Ltd. | 7021-41508-3 | 1974-10-24 | 1974-10-31 |  | DST |  | Other | 509 | 518.5 |  |  |  |  | Slightly clear water, little mud, 3500 ppm chloride |  |  |  | 4.403 | 1.005 | 15.6 | 1.3331 | 21 | 8.2 |  | 0.843 | 25 |  |  |  | 34 | 15 |  |  |  |  | 3197 |  |  | 1147 | 10 |  |  |  |  | Point of sample: 276 feet from tool Total dissolved solids = 6729 mg/Liter. Fe: trace H2S: absent Na+k: 2445 mg/L Date analyzed: 11/5/1974
4 | 1AA/01-05-065-02W4/00 |  | Drld & ABD | RENAISSANCE MARIE 8-5-65-2 |  | 111.8-127 | 571.2 | 535.2 | 567.8 |  | Core Lab Canada Ltd. | 7021-41508-4 | 1974-10-24 | 1974-10-31 |  | DST |  | Other | 509 | 518.5 |  |  |  |  | Slightly clear water, little mud, 3500 ppm chloride |  |  |  | 4.655 | 1.005 | 15.6 | 1.331 | 21 | 7.9 |  | 0.821 | 25 |  |  |  | 42 | 21 |  |  |  |  | 3348 |  |  | 1244 | [5 empty] | Point of sample: sample 8 of 10 - 76 feet from tool Total dissolved solids = 6951 mg/Liter. Fe: trace H2S: absent Na+k: 2553 mg/L Date analyzed: 11/1/1974
1 | 100/08-05-065-02W4/00 |  | ABD GAS | RENAISSANCE MARIE 8-5-65-2 |  | 108-110.5 | 578.4 | 539 | 575.4 |  | AGAT Laboratories | WE2421A | 1990-10-23 | 1990-10-25 |  | DST |  | Other | 303 | 308 | [8 empty] | 14.3 |  |  |  | 25 |  |  | 0.31 | 25 | [9 empty] | 14300 | [8 empty] | Salinity = 2.54percent
2 | 100/08-05-065-02W4/00 |  | ABD GAS | RENAISSANCE MARIE 8-5-65-2 |  | 108-110.5 | 578.4 | 539 | 575.4 |  | AGAT Laboratories | WE2421B | 1990-10-23 | 1990-10-25 |  | DST |  | Other | 303 | 308 | [8 empty] | 23.587 | 1.018 | 25 |  | 25 | 7.8 | 25 | 0.3 | 25 |  | 9020 | 32.8 | 341 | 117 |  |  | 0.2 |  | 13800 |  |  | 264 | 12 |  |  |  |  | Salinity = 2.45percent
1 | 1AB/07-14-065-02W4/00 |  | ABD Cyc BIT OIL | GULF MARIE EV 10-14-65-2 |  | 109-111 | 588.3 | 465.5 | 584.9 | 509 | Chem. And Geo. Lab Ltd. | E77-7612 | 1977-07-03 | 1977-07-05 |  | DST |  | Other | 417.6 | 426.7 |  |  |  |  | Mud | 4.26 |  | 2.24 | 0.388 |  |  | 1.3334 | 25 | 9 | 23.9 | 4.37 | 25 | Much | [8 empty] | 388 | [8 empty] | Sample point: top of tool. The analysis was determined on water filtered from mud and is characteristic of a mud filtrate water. Fe: much.
1 | 102/10-14-065-02W4/00 |  | ABD GAS | RENAISSANCE COLD LAKE 10-14-65-2 |  | 108-110.5 | 592.2 | 338.3 | 589.2 |  | Chem. And Geo. Lab Ltd. | E76-811-3 | 1976-12-08 | 1976-12-15 |  | DST |  | Bottom | 304.8 | 308.8 |  |  |  |  | 150' water | 19.665 |  | 18.485 | 19.573 | 1.015 | 15.6 | 1.3364 | 25 | 7.8 | 23.3 | 0.316 | 25 | present | 7248 |  | 220 | 104 |  |  |  |  | 11690 |  |  | 295 | 16 |  |  |  |  | The sample consisted of clear, colourless water with a thin layer of sediment. Fe present CO3, OH, H2S: Nil
1 | 100/10-26-065-02W4/00 | Fresh Water | ABD GAS | RENAISSANCE MARIE 10-26-65-2 | UPPER MANNVILLE FM | LOWER CRETACEOUS | 589.2 | 332.2 | 586.1 |  | AGAT LABORATORIES | W5837A | 1987-07-15 | 1987-07-23 |  |  |  | SEPARATOR | 302.4 | 305.4 | [8 empty] | 3.392 | 1.001 | 25 |  |  | 6.3 | 25 | 1.94 | 25 |  | 1160 | 71 | 29 | 11 |  |  | 8 |  | 1850 |  |  | 256 | 7
1 | 100/06-03-065-03W4/00 |  | Cased | TRANSWEST ET AL ETHEL LK 6-3-65-3 |  | 108-110.5 | 641.2 | 410 | 637.5 |  | Core Lab Canada Ltd. | 52134-93-1922 | 1993-12-22 | 1993-12-31 |  | Unkno |  | Separator | 358.5 | 368.2 | [8 empty] | 17.457 | 1.008 | 15.6 | 1.333 | 19 | 7.1 |  | 0.422 | 25 |  | 6536 | 306 | 108 | 49 |  |  |  |  | 8985 |  |  | 1148 | 325 |  |  |  |  | Fe trace H2S not detected
1 | 100/06-11-065-03W4/00 |  | Drld & ABD | RENAISSANCE ETHEL LAKE 6-11-65-3 |  | 101.5-102.5 | 605.4 | 557 | 602.4 |  | Core Lab Canada Ltd. | 52136-90-1773 | 1990-11-10 | 1990-11-13 | 1990-11-19 | DST |  | Top | 328 | 333 |  |  |  |  | 20 m of fluid |  |  |  | 1.212 | [6 empty] | 1.53 | 25 | [9 empty] | 1212 | [8 empty] | Mud filtrate analysis
1 | 100/03-12-065-03W4/00 |  | Drld & ABD | RENAISSANCE ETHEL LAKE 3-12-65-3 |  | 108-110.5 | 581.4 | 546 | 577.9 |  | Core Labs Cda Ltd | 52136-94-0051 | 1994-01-18 | 1994-01-20 | 1994-01-21 | DST |  | Bottom | 304 | 309 |  |  |  |  | 67 m of fluid |  |  |  | 21.146 | 1.012 | 15.6 | 1.3365 | 25 | 6.8 |  | 0.275 | 25 |  | 7500 | 35 | 275 | 201 |  |  |  |  | 12766 |  |  | 268 | 101 |  |  |  |  | Fe, H2S: not detected
1 | 100/12-22-065-03W4/00 |  | Test GAS | RENAISSANCE ETHEL LAKE 12-22-65-3 |  | 101.5-102.5 | 597 | 534.5 | 593.7 |  | Core Lab Canada Ltd. | 52136-92-113 | 1992-02-03 | 1992-02-04 |  | DST |  | Bottom | 297 | 302 |  |  |  |  | 18 m of fluid |  |  |  | 19.951 | 1.014 | 15.6 | 1.3375 | 25 | 8 |  | 0.293 | 25 |  | 7300 | 39 | 268 | 108 |  |  |  |  | 11858 |  |  | 369 | 9 |  |  |  |  | NaCl equiv. 19772 Fe, H2S: not detected
1 | 100/12-22-065-03W4/02 |  | Cased | RENAISSANCE ETHEL LAKE 12-22-65-3 | BOW ISLAND FM | LOWER CRETACEOUS (MIDDLE TO UPPER ALBIAN) | 597 | 534.5 | 593.7 |  | CORE LABORATORIES CANADA LTD | 52136-92-113 | 1992-02-03 | 1992-02-04 | 1992-02-10 | DST |  | DST | 297 | 302 | [15 empty] | 0.27 | 25 | [9 empty] | 12849
2 | 100/12-22-065-03W4/02 |  | Cased | RENAISSANCE ETHEL LAKE 12-22-65-3 | BOW ISLAND FM | LOWER CRETACEOUS (MIDDLE TO UPPER ALBIAN) | 597 | 534.5 | 593.7 |  | CORE LABORATORIES CANADA LTD | 52136-92-113 | 1992-02-03 | 1992-02-04 | 1992-02-10 | DST |  | DST | 297 | 302 | [8 empty] | 19.95 | 1.014 | 15.6 | 1.34 | 25 | 8 |  | 0.29 | 25 |  | 7300 | 39 | 268 | 108 |  |  |  |  | 11858 |  |  | 369 | 9
1 | 100/16-25-065-03W4/00 |  | Susp GAS | RENAISSANCE ETHEL LAKE 16-25-65-3 |  | 101.5-102.5 | 596.5 | 540 | 593.5 |  | Core Lab Canada Ltd. | 52136-91-336 | 1991-02-25 | 1991-02-27 | 1991-03-02 | DST |  | Other | 305 | 311 |  |  |  |  | 5 m of fluid
1 | 100/03-31-065-03W4/00 |  | Drld & ABD | RENAISSANCE LEMING 3-31-65-3 |  | 108-110.5 | 624 | 537 | 620.7 |  | Core Labs Cda Ltd | 52136-92-487-2 | 1992-06-14 | 1992-06-15 |  | DST |  | Bottom | 314 | 318.9 |  |  |  |  | 57 m of fluid |  |  |  | 19.669 | 1.017 | 15.6 | 1.3361 | 25 | 7.7 |  | 0.296 | 25 |  | 6900 | 29 | 293 | 124 |  |  |  |  | 12072 |  |  | 230 | 21 |  |  |  |  | Fe, H2S: not detected Nacl equiv. 19600.
2 | 100/03-31-065-03W4/00 |  | Drld & ABD | RENAISSANCE LEMING 3-31-65-3 |  | 108-110.5 | 624 | 537 | 620.7 |  | Core Labs Cda Ltd | 52136-92-487-1 | 1992-06-14 | 1992-06-15 |  | DST |  | Top | 314 | 319 |  |  |  |  | 57m fluid |  |  |  | 0.548 | [6 empty] | 3.259 | 25 | [9 empty] | 548
1 | 100/01-32-065-03W4/00 |  | Susp GAS | TRANSWEST ET AL ETHEL LK 1-32-65-3 |  | 109-111 | 610 | 545 | 606.8 |  | Core Lab Canada Ltd. | 52134-92-449-5 | 1992-03-17 | 1992-03-23 |  | Unkno |  | Separator | 412 | 412.5 | [8 empty] | 4.241 | 1 | 15 | 1.3306 | 26 | 7.1 |  | 1.48 | 25 |  | 1406 | 82 | 13 | 8 |  |  |  |  | 2119 |  |  | 597 | 16 |  |  |  |  | Nacl equiv. 3803 Date of Analysis: Mar 25, 1992 Not Detected: Fe, H2S
2 | 100/01-32-065-03W4/00 |  | Susp GAS | TRANSWEST ET AL ETHEL LK 1-32-65-3 |  | 108-110.5 | 610 | 545 | 606.8 |  | Core Lab Canada Ltd. | 52136-93-0052 | 1993-01-16 | 1993-01-19 | 1993-01-21 | Unkno |  | Separator | 298 | 303.3 | [8 empty] | 14.133 | 1.009 | 15.6 | 1.3358 | 25 | 6.8 |  | 0.391 | 25 |  | 4700 | 100 | 173 | 92 |  |  |  |  | 8735 |  |  | 272 | 61 |  |  |  |  | Intervals: 298.00-299.00m, 301.00-303.30 Not Detected: Fe, H2S
1 | 100/01-32-065-03W4/02 |  | Susp GAS | TRANSWEST ET AL ETHEL LK 1-32-65-3 | BOW ISLAND FM | LOWER CRETACEOUS (MIDDLE TO UPPER ALBIAN) | 610 | 545 | 606.8 |  | CORE LABORATORIES CANADA LTD | 52134-92-449-5 | 1992-03-17 | 1992-03-23 | 1992-03-25 | PROD |  | SEPARATOR | 412 | 412.5 | [8 empty] | 4.24 | 1 | 15.6 | 1.33 | 26 | 7.1 |  | 1.48 | 25 |  | 1406 | 82 | 13 | 8 |  |  |  |  | 2119 |  |  | 597 | 16
2 | 100/01-32-065-03W4/02 |  | Susp GAS | TRANSWEST ET AL ETHEL LK 1-32-65-3 | BOW ISLAND FM | LOWER CRETACEOUS (MIDDLE TO UPPER ALBIAN) | 610 | 545 | 606.8 |  | CORE LABORATORIES CANADA LTD | 52136-93-0052 | 1993-01-16 | 1993-01-19 | 1993-01-21 | PROD |  | SEPARATOR | 298 | 301.3 | [8 empty] | 14.133 | 1.009 | 15.6 | 1.34 | 25 | 6.8 |  | 0.39 | 25 |  | 4700 | 100 | 173 | 92 |  |  |  |  | 8735 |  |  | 272 | 61
1 | 100/14-03-065-04W4/00 |  | Drld & ABD | IMP LEMING 14-3-65-4 |  | 381-385 | 611.7 | 545.6 | 608.7 |  | University of Alberta | W2-365 | 1965-02-24 |  | 1965-04-08 | DST |  | Other | 537.7 | 545.6 |  |  |  |  | 1250' muddy sl. salt water | 7.6 | 7.57 | 7.47 | 5.118 | 1.007 | 15.6 | 1.3337 | 25 | 8.1 |  | 0.714 | 25 |  |  |  | 79 | [5 empty] | 4329 |  |  | 495 | 53 | 162 |  |  |  | Sample point: drillpipe Probably mostly filtrate. Fe - some.
1 | 100/12-25-065-04W4/00 |  | Act Obsrv | ESSO 2-78 LEMING 12-25-65-4 |  | 108-110.5 | 612.8 | 533.4 | 609.5 |  | Esso Resources Canada Limited | NO LAB NUM | 1982-06-02 | 1982-06-15 | 1982-06-16 | Unkno |  | Unknown | 306.1 | 308.5 | [8 empty] | 21.18 | 1.009 | 15 |  |  | 8.4 | 22 | 0.364 | 25 |  | 7713 | 89 | 254 | 115 |  |  |  |  | 12411 |  |  | 598 | [5 empty] | Remarks: liquid stock from sep. @ 26 c Spl 1 of 2
1 | 100/12-25-065-04W4/02 |  | ABD Zn GAS | ESSO 2-78 LEMING 12-25-65-4 |  |  | 612.8 | 533.4 | 609.5 |  | CORE LABORATORIES CANADA LTD |  |  |  |  | PROD |  |  | 306.1 | 308.5 | [9 empty] | 1.009 | 15 |  |  | 8.4 |  | 0.36 | 25 |  | 7713 |  | 254 | 115 |  |  |  |  | 12411 |  |  | 598
1 | 100/01-13-065-05W4/00 |  | Drld & ABD | IMP MARGUERITE LAKE 1-13-65-5 |  | 381-385 | 631.9 | 559.3 | 629.7 |  | CHEMICAL AND GEOLOGICAL LABORATORIES LTD | L-27267 | 1967-02-19 |  |  | DST |  | Other | 423.7 | 435.9 |  |  |  |  | 825' muddy salt water |  |  |  | 11.434 | 1.006 | 15.6 |  |  | 8.5 |  |  |  |  | 4209 |  | 80 | 46 |  |  |  |  | 6198 |  |  | 796 | 40 | 65 |  |  |  | Sample point : Drillpipe . H2S - nil . Primary Salinity = alkali salini'cy = 92..02 Secondary salinity = permanent hardmess Tertiary salinity = acidity Primary alkalinity = permanent alkalinity = 3.88 Secondary alkalinity = temparary alkalinity = 4.
1 | 100/02-16-065-05W4/00 |  | Drld & ABD | TRIAD BP MARGUERITE LAKE 2-16-65-5 |  | 111.8-127 | 643.1 | 533.4 | 641 |  | Chem. And Geo. Lab Ltd. | C7370-2 | 1965-04-05 |  | 1965-04-15 | DST |  | Other | 493.8 | 502.9 |  |  |  |  | 251.5m water | 21.56 |  | 19.95 | 21.605 | 1.015 | 15.6 |  |  | 8.1 |  | 0.314 | 20 |  | 7948 |  | 218 | 136 |  |  |  |  | 12680 |  |  | 620 | 3 |  |  |  |  | Lab. No. C7370-1: sample #5. 335m above tool. Resistivity: 0.321 OHM-Meters @ 68 F. Chloride Content: 12,200 p. p. m. Fe - Trace
2 | 100/02-16-065-05W4/00 |  | Drld & ABD | TRIAD BP MARGUERITE LAKE 2-16-65-5 |  | 111.8-127 | 643.1 | 533.4 | 641 |  | Chem. And Geo. Lab Ltd. | C7370-4 | 1965-04-06 |  | 1965-04-15 | DST |  | Other | 481.6 | 495.3 |  |  |  |  | 115m muddy, water; 1/2m bitumen | 3.63 |  | 2.45 | 3.9 | 1.004 | 15.6 |  |  | 9.1 |  | 1.91 | 20 |  | 1389 |  | 29 | 1 |  |  |  |  | 1590 |  |  | 700 | 58 | 133 |  |  |  | Fe - Trace Lab. No. C7370-3: sample #4. 27m above tool. Resistivity: 2.08 OHM-Meters @ 68 F. Chloride Content: 1,460 p. p. m.
1 | 100/07-31-065-05W4/00 |  | Flow GAS | BP LEMING 7-31-65-5 |  | 101.5-102.5 | 650.4 | 551.2 | 647.2 |  | AGAT Laboratories | 10WG385179A | 2010-01-21 | 2010-02-18 |  | Unkno |  | Separator | 347 | 348.5 | [8 empty] | 24.508 |  |  |  |  | 7.1 | 25 |  |  |  | 8830 | 20.3 | 272 | 169 |  |  |  |  | 14995 |  |  | 222 |  |  |  | 0
2 | 100/07-31-065-05W4/00 |  | Flow GAS | BP LEMING 7-31-65-5 |  | 101.5-102.5 | 650.4 | 551.2 | 647.2 |  | Maxai | B203792-CN3291 | 2012-01-12 | 2012-01-18 |  | Unkno |  | Separator | 347 | 348.5 | [8 empty] | 25.48 | 1.02 | 25 | 1.34 | 21 | 6.7 | 25 | 0.52 | 25 |  | 8970 | 26 | 320 | 157 | 16.4 | 29.2 | 9.5 |  | 15770 |  |  | 180 | 2 |  |  | 0
1 | 107/09-32-065-05W4/00 |  | Drld & ABD | BP PCI LEMING 9-32-65-5 |  |  | 645.3 | 554.7 | 641.6 |  | CORE LABORATORIES CANADA LTD |  |  |  |  | DST |  |  | 339.2 | 345 | [9 empty] | 1 | 15.6 |  |  | 9 |  | 1.75 | 20 |  |  |  | 10 | 2 |  |  |  |  | 492 |  |  | 805 | 296 | 215
2 | 107/09-32-065-05W4/00 |  | Drld & ABD | BP PCI LEMING 9-32-65-5 |  |  | 645.3 | 554.7 | 641.6 |  | CORE LABORATORIES CANADA LTD |  |  |  |  | DST |  |  | 339.2 | 345 | [9 empty] | 1.02 | 15.6 |  |  | 7.7 |  | 0.29 | 20 |  |  |  | 421 | 108 |  |  |  |  | 13526 |  |  | 298 | 26
3 | 107/09-32-065-05W4/00 |  | Drld & ABD | BP PCI LEMING 9-32-65-5 |  |  | 645.3 | 554.7 | 641.6 |  | CORE LABORATORIES CANADA LTD |  |  |  |  | DST |  |  | 339.2 | 345 | [9 empty] | 1.02 | 15.6 |  |  | 7.5 |  | 0.29 | 20 |  |  |  | 416 | 90 |  |  |  |  | 13526 |  |  | 295
1 | 100/10-32-065-05W4/00 |  | Flow GAS | BP LEMING 10-33-65-5 |  | 108-110.5 | 644.5 | 453 | 640.5 |  | Maxai | B203792-CN3289 | 2012-01-14 | 2012-01-18 |  | Unkno |  | Separator | 338 | 339.5 | [8 empty] | 19.746 | 1.01 | 25 | 1.34 | 21 | 7.2 | 25 | 0.56 | 25 |  | 6950 | 21.5 | 266 | 130 | 13.2 | 23.8 | 0.9 |  | 12170 |  |  | 170 | 1 |  |  | 0
1 | 100/15-35-065-05W4/00 |  | ABD Zn GAS | RENAISSANCE LEMING 15-35-65-5 |  | 111.8-127 | 641.5 | 549 | 638.2 |  |  | WE48318A | 2000-02-04 | 2000-02-10 |  | Unkno |  | Other - PAS File | 519 | 522 | [5 empty] | 20.38 | 20.24 | 19.98 | 20.144 | 1.02 | 25 | 1.33 | 25 | 11.6 | 25 | 0.29 | 25 |  | 7075 | 151 | 923 | 34.3 | 8.5 | 6.7 |  |  | 10919 |  | 5.3 |  | 44.2 | 165 | 811.8
1 | 100/15-35-065-05W4/02 |  | ABD WTR Disp | RENAISSANCE LEMING 15-35-65-5 | MCMURRAY FM | LOWER CRETACEOUS (LATE BARREMIAN TO APTIAN) | 641.5 | 549 | 638.2 |  | CORE LABORATORIES CANADA LTD | WE48318A | 2000-02-04 |  | 2000-02-10 | PROD |  | OTHER | 519 | 522 | [5 empty] | 20.38 | 20.24 | 19.98 | 20.143 | 1.02 | 25 | 1.33 | 25 | 11.6 | 25 | 0.29 | 25 |  | 7075 | 151 | 923 | 34 | 8.5 | 6.7 |  |  | 10919 |  | 5.3 |  | 44 | 165
4 | 100/11-01-065-06W4/00 |  | ABD Cyc BIT OIL | BP MARGUERITE LAKE 11-1-65-6 |  | 109-110.5 | 653.8 | 551.5 | 650.6 |  | Chem. And Geo. Lab Ltd. | E81-18757-4 | 1981-03-13 | 1981-03-18 | 1981-04-07 | DST |  | DHS | 402 | 412 |  |  |  |  | 15.0m oil-cut mud | 6.92 |  | 3.68 | 7.04 | 1 | 25 | 1.3336 | 25 | 8.6 | 20 | 1.19 | 25 | Present | 2325 | 27 | 10 | 3 |  |  |  |  | 1315 |  |  | 1068 | 2268 | 24 |  |  |  | The analysis determined on water extracted from mud and is characteristic of a mud filtrate water. Lynes united dhs #158 rec'd atatm presure. It containe d 2.5 L of sl. oil flecked watery mud. Fe trace
5 | 100/11-01-065-06W4/00 |  | ABD Cyc BIT OIL | BP MARGUERITE LAKE 11-1-65-6 |  | 109-110.5 | 653.8 | 551.5 | 650.6 |  | Chem. And Geo. Lab Ltd. | E81-18758-3 | 1981-03-13 | 1981-03-18 | 1981-04-07 | DST |  | Bottom | 413 | 422 |  |  |  |  | 31.0m mud | 7.86 |  | 5.28 | 4.844 | 1.004 | 25 | 1.3338 | 25 | 8.7 | 20 | 1.1 | 25 | Nil | 1664 | 33 | 11 | 4 |  |  |  |  | 1794 |  |  | 1049 | 265 | 24 |  | 0 |  | The analysis determined on water extracted from sl. Oil flecked watery mud and is characteristic of a mud filtrate water. Fe trace
1 | 100/11-01-065-06W4/00 |  | ABD Cyc BIT OIL | BP MARGUERITE LAKE 11-1-65-6 |  | 108-110.5 | 653.8 | 551.5 | 650.6 |  | Chem. And Geo. Lab Ltd. | E81-18768-3 | 1981-03-09 | 1981-03-18 | 1981-04-09 | DST |  | Bottom | 366 | 371.5 |  |  |  |  | 18.0m gas-cut mud:63.0m water-cut mud | 15.52 |  | 12.79 | 13.89 | 1.008 | 25 | 1.3354 | 25 | 8.1 | 19 | 0.397 | 25 | Trace | 5028 | 46 | 160 | 70 |  |  |  |  | 7820 |  |  | 638 | 128 |  |  | 0 |  | The sample consisted of sl. Oil flecked muddy water. Fe present
3 | 100/11-01-065-06W4/00 |  | ABD Cyc BIT OIL | BP MARGUERITE LAKE 11-1-65-6 |  | 109-110.5 | 653.8 | 551.5 | 650.6 |  | Chem. And Geo. Lab Ltd. | E81-18769-2 | 1981-03-11 | 1981-03-18 | 1981-04-07 | DST |  | Middle | 430 | 449 |  |  |  |  | 139.21m drilling mud | 10.55 |  | 8.08 | 9.296 | 1.006 | 25 | 1.3346 | 25 | 8.3 | 22 | 0.671 | 25 | trace | 3461 | 41 | 24 | 13 |  |  |  |  | 4930 |  |  | 612 | 189 | 26 |  | 0 |  | The analysis determined on sl. Salty water extracted from watery mud. Trace of oil present. Fe present
2 | 100/11-01-065-06W4/00 |  | ABD Cyc BIT OIL | BP MARGUERITE LAKE 11-1-65-6 |  | 109-110.5 | 653.8 | 551.5 | 650.6 |  | Chem. And Geo. Lab Ltd. | E81-18770-3 | 1981-03-11 | 1981-03-18 | 1981-04-07 | DST |  | Bottom | 422 | 429 |  |  |  |  | 72.0m mud | 10.36 |  | 8.09 | 9.859 | 1.006 | 25 | 1.3345 | 25 | 8.2 | 22 | 0.657 | 25 | trace | 3599 | 44 | 51 | 6 |  |  |  |  | 5000 |  |  | 994 | 165 |  |  | 0 |  | The analysis determined on sl. Salty water extracted from mud oil flecked mud. Fe trace
1 | 100/07-08-065-06W4/00 |  | Drld & ABD | BP MARGUERITE LAKE 7-8-65-6 |  | 111.8-127 | 641.5 | 561 | 637.5 |  | Chem. And Geo. Lab Ltd. | E81-18245-1 | 1981-03-09 | 1981-03-11 | 1981-03-26 | DST |  | Other | 533 | 561 |  |  |  |  | 298m: 9.0m mud:209.0m water:80.0m water-cut mud | 22.92 |  | 20.19 | 23.186 | 1.015 | 25 | 1.3368 | 25 | 8.2 | 20 | 0.292 | 25 | trace | 8370 | 60 | 204 | 181 |  |  |  |  | 13120 |  |  | 1204 | 47 |  |  | 0 |  | The sample consisted of muddy; salty water. Fe trace
2 | 100/07-08-065-06W4/00 |  | Drld & ABD | BP MARGUERITE LAKE 7-8-65-6 |  | 111.8-127 | 641.5 | 561 | 637.5 |  | CHEMICAL AND GEOLOGICAL LABORATORIES LTD | E81-18245-3 | 1981-03-09 | 1981-03-11 | 1981-03-26 | DST |  | Bottom | 533 | 561 | [15 empty] | 1.49 | 25 | [18 empty] | Watery mud
3 | 100/07-08-065-06W4/00 |  | Drld & ABD | BP MARGUERITE LAKE 7-8-65-6 |  | 111.8-127 | 641.5 | 561 | 637.5 |  | CHEMICAL AND GEOLOGICAL LABORATORIES LTD | E81-18245-2 | 1981-03-09 | 1981-03-11 | 1981-03-26 | DST |  | Middle | 533 | 561 | [15 empty] | 0.319 | 25 | [18 empty] | Muddy water.
1 | 100/11-10-065-06W4/00 |  | Susp GAS | COGI GARTH 11-10-65-6 |  | 108-110.5 | 647 | 552 | 643.5 |  | Chem. And Geo. Lab Ltd. | E81-18126-3 | 1981-03-03 | 1981-03-10 |  | DST |  | Unknown | 360 | 365.5 |  |  |  |  | 60.0m gas-cut mud | 11.32 |  | 9.5 | 10.748 | 1.008 | 25 | 1.335 | 25 | 7.5 | 22 | 0.519 | 25 | NIl | 3798 | 25 | 139 | 52 |  |  |  |  | 5590 |  |  | 992 | 152 |  |  | 0 |  | The sample consisted of muddy; sal. salty water. Fe trace
1 | 100/06-27-065-06W4/00 |  | Drld & ABD | BP MARGUERITE LAKE 6-27-65-6 |  | 111.8-127 | 634.1 | 540 | 630.1 |  | Chem. And Geo. Lab Ltd. | C81-7387-2 | 1981-03-01 | 1981-03-04 | 1981-03-13 | DST |  | Middle | 508 | 540 |  |  |  |  | 76.0m mud:209.0m water | 23.15 |  | 21.8 | 23.145 | 1.013 | 25 | 1.3365 | 25 | 8.1 | 24 | 0.284 | 25 | trace | 8090 | 86 | 200 | 158 |  |  |  |  | 13500 |  |  | 1037 | 74 |  |  | 0 |  | Clear; colorless filtrate rec'd from a sample containing 10%sed. Fe present
2 | 100/06-27-065-06W4/00 |  | Drld & ABD | BP MARGUERITE LAKE 6-27-65-6 |  | 109-111 | 634.1 | 540 | 630.1 |  | Chem. And Geo. Lab Ltd. | E81-18115-3 | 1981-03-03 | 1981-03-09 |  | DST |  | Bottom | 475 | 485 |  |  |  |  | 218.0m gas-cut salt water:19.0m mud-cut salt water | 21.37 |  | 18.48 | 20.195 | 1.01 | 25 | 1.3362 | 25 | 7.3 | 20 | 0.315 | 25 | Nil | 7274 | 34 | 232 | 193 |  |  |  |  | 11880 |  |  | 543 | 39 |  |  | 0 |  | The sample consisted of sl. Muddy salty water.
3 | 100/06-27-065-06W4/00 |  | Drld & ABD | BP MARGUERITE LAKE 6-27-65-6 |  | 109-111 | 634.1 | 540 | 630.1 |  | CHEMICAL AND GEOLOGICAL LABORATORIES LTD | E81-18115-1 | 1981-03-03 | 1981-03-09 |  | DST |  | Top | 475 | 485 | [15 empty] | 0.516 | 25 | [18 empty] | Muddy water, trace hydrocarbon.
4 | 100/06-27-065-06W4/00 |  | Drld & ABD | BP MARGUERITE LAKE 6-27-65-6 |  | 109-111 | 634.1 | 540 | 630.1 |  | CHEMICAL AND GEOLOGICAL LABORATORIES LTD | E81-18115-2 | 1981-03-03 | 1981-03-09 |  | DST |  | Middle | 475 | 485 | [15 empty] | 0.32 | 25 | [18 empty] | Slightly muddy water.
1 | 100/10-22-065-07W4/00 |  | Susp BIT OIL | CNRL 10A LANE 10-22-65-7 | MCLAREN MBR | LOWER CRETACEOUS | 662.1 | 592 | 658.3 |  | MAXXAM ANALYTICS INC | A605312:A52676 | 2006-02-01 |  | 2006-02-17 | PROD |  | OTHER | 394 | 396.8 | [8 empty] | 0.01 | 1 | 25 | 1.33 | 25 | 6.7 | 25 |  |  |  | 2 | [5 empty] | 0.8 |  | 5 |  |  | 13
1 | 100/10-22-065-07W4/02 |  | Pump BIT OIL | CNRL 10A LANE 10-22-65-7 |  | 108-110.5 | 662.1 | 592 | 658.3 |  | Maxxam Analytics Inc. | A605312:A52676 | 2006-02-01 | 2006-02-17 |  | Unkno |  | Other | 394 | 396.8 | [8 empty] | 0.021 | 1 | 25 | 1.33 | 25 | 6.7 | 25 | 295 | 25 |  | 2.4 | 0.1 | 0.1 |  |  |  | 0.8 |  | 5 |  |  | 13.1 |  |  |  | 0
1 | 100/10-23-065-07W4/00 | Possible formation water acceptable TDS | Susp GAS | DAYLIGHT ET AL LANE 10-23-65-7 | COLONY SS | LOWER CRETACEOUS | 648.5 | 410 | 644.9 |  | AGAT LABORATORIES | W5295A | 1991-03-13 | 1991-03-14 | 1991-03-20 |  |  | OTHER | [10 empty] | 21.818 | 1.01 | 25 |  | 25 | 6.8 | 25 | 0.28 | 25 |  | 8370 | 52.2 | 253 | 107 |  |  | 11.5 |  | 12800 |  |  | 221 | 4 |  |  |  |  | SALINITY = 2.28PERCENT
3 | 100/10-30-065-08W4/00 |  | Drld & ABD | MERLAND ET AL SEIBERTLK 10-30-65-8 |  | 108-110.5 | 644 | 598 | 640.5 |  | Chem. And Geo. Lab Ltd. | E79-6844 | 1979-02-17 | 1979-02-20 | 1979-03-05 | DST |  | Other | 373 | 378 |  |  |  |  | 27.0m oil-cut mud | 3.295 |  | 2.68 | 3.158 | 1.002 | 25 | 1.33 | 25 | 9.2 | 21 | 2.08 | 25 |  | 1127 |  | 9 | 2 |  |  |  |  | 1193 |  |  | 495 | 253 | 79 |  |  |  | The sample consisted of muddy fresh water. The analysis ischaracteristic of a mud filtrate water.
4 | 100/10-30-065-08W4/00 |  | Drld & ABD | MERLAND ET AL SEIBERTLK 10-30-65-8 |  | 109-111 | 644 | 598 | 640.5 |  | Chem. And Geo. Lab Ltd. | E79-6845 | 1979-02-17 | 1979-02-20 | 1979-03-05 | DST |  | Other | 500.5 | 505.5 |  |  |  |  | 27.0m oil-cut mud | 3.675 |  | 3.245 | 3.559 | 1.003 | 25 | 1.33 | 25 | 9.2 | 21 | 1.75 | 25 |  | 1288 |  | 5 | 2 |  |  |  |  | 1509 |  |  | 500 | 224 | 31 |  |  |  | The sample consisted of muddy; fresh water. The analysis ischaracteristic of mud filtrate water.
2 | 100/10-30-065-08W4/00 |  | Drld & ABD | MERLAND ET AL SEIBERTLK 10-30-65-8 |  | 109-110.5 | 644 | 598 | 640.5 |  | Chem. And Geo. Lab Ltd. | E79-6846-3 | 1979-02-16 | 1979-02-20 | 1979-03-05 | DST |  | Other | 440.5 | 445.5 |  |  |  |  | 209.0m salt water | 14.02 |  | 13.17 | 13.521 | 1.008 | 25 | 1.34 | 25 | 8.1 | 23 | 0.43 | 25 |  | 5010 |  | 132 | 77 |  |  |  |  | 8020 |  |  | 261 | 21 |  |  |  |  | The sample consisted of salty muddy water.
1 | 100/10-30-065-08W4/00 |  | Drld & ABD | MERLAND ET AL SEIBERTLK 10-30-65-8 |  | 108-110.5 | 644 | 598 | 640.5 |  | Chem. And Geo. Lab Ltd. | E79-6847-3 | 1979-02-15 | 1979-02-20 | 1979-03-02 | DST |  | Other | 373 | 387 |  |  |  |  | 27.0m mud | 3.1 |  | 2.38 | 0.84 |  |  | 1.33 | 25 | 8.9 | 21 | 2.35 | 25 | [9 empty] | 840 | [8 empty] | The analysis determined on water filtered from mud and ischaracteristic of a mud filtrate water.
2 | 100/07-03-065-09W4/00 |  | Drld & ABD | MERLAND ET AL SEIBERTLK 7-3-65-9 |  | 108-110.5 | 615.5 | 587 | 611.7 |  | Chem. And Geo. Lab Ltd. | C80-8971-2 | 1980-03-04 | 1980-03-24 | 1980-03-28 | Unkno |  | Sight Glass | 361 | 363 | [5 empty] | 26.76 |  | 23.35 | 25.223 | 1.014 | 25 | 1.3372 | 25 | 6.5 | 24 | 0.257 | 25 | Nil | 9400 | 8 | 513 | 214 |  |  |  |  | 14580 |  |  | 327 | 181 |  |  |  |  | Clear, colorless filtrate recovered from a sample containing a trace of sediment and air oxidized iron. Fe present H2S nil
1 | 100/07-03-065-09W4/00 |  | Drld & ABD | MERLAND ET AL SEIBERTLK 7-3-65-9 |  | 108-110.5 | 615.5 | 587 | 611.7 |  | Chem. And Geo. Lab Ltd. | E80-626-1 | 1980-02-11 | 1980-02-14 | 1980-03-10 | DST |  | Top | 359 | 368 |  |  |  |  | 12 m salt water | 23.99 |  | 20.62 | 22.34 | 1.016 | 25 | 1.3368 | 25 | 8.5 | 21 | 0.282 | 25 | Trace | 7999 | 75 | 364 | 170 |  |  |  |  | 13220 |  |  | 342 | 165 | 5 |  |  |  | The sample consisted of slightly muddy salty water. Fe trace H2S nil
1 | 100/12-04-065-09W4/00 |  | ABD GAS | MERLAND ET AL SUGDEN 12-4-65-9 |  | 111.8-127 | 643.7 | 626.8 | 639.9 |  | Chem. And Geo. Lab Ltd. | E80-19505-3 | 1980-01-26 | 1980-01-28 | 1980-02-06 | DST |  | Other | 601 | 606 |  |  |  |  | 360m: 10 gas cut mud, 350 mud cut salt water | 30.22 |  | 28.65 | 29.865 | 1.02 | 25 | 1.3378 | 25 | 8.3 | 21 | 0.256 | 25 | Present | 10662 | 113 | 348 | 267 |  |  |  |  | 17200 |  |  | 1259 | 16 |  |  |  |  | Sample Point: Bottom Note: The analysis determined on salt water filtered from mud.
2 | 100/12-04-065-09W4/00 |  | ABD GAS | MERLAND ET AL SUGDEN 12-4-65-9 |  | 108-110.5 | 643.7 | 626.8 | 639.9 |  | Chem. And Geo. Lab Ltd. | E80-19506-1 | 1980-01-27 | 1980-01-28 | 1980-02-05 | DST |  | Other | 400 | 405 |  |  |  |  | 54m: 18 water, 36 mud | 20.75 |  | 19.04 | 20.736 | 1.014 | 25 | 1.3362 | 25 | 8.4 | 21 | 0.338 | 25 | Present | 7419 | 62 | 249 | 184 |  |  |  |  | 11930 |  |  | 763 | 111 | 18 |  |  |  | Sample Point: Top Note: The sample consisted of muddy salt water.
1 | 100/12-06-065-09W4/00 |  | ABD Zn | CNRL ET AL SUGDEN 12-6-65-9 |  | 101-101.5 | 637.6 | 610 | 634.1 |  | Chem. And Geo. Lab Ltd. | E80-834-2 | 1980-02-13 | 1980-02-19 | 1980-03-21 | DST |  | Bottom | 335 | 355 |  |  |  |  | 15 drilling mud | 27.39 |  | 11.09 | 22.558 | 1.02 | 25 | 1.3368 | 25 | 8 | 21 | 0.346 | 25 | Much | 3490 | 82 | 301 | 86 |  |  |  |  | 900 |  |  | 1129 | 16570 |  |  |  |  | The analysis determined on water extracted from watery mud and is characteristic of a mud filtrate water. Fe/H2S nil
2 | 100/12-06-065-09W4/00 |  | ABD Zn | CNRL ET AL SUGDEN 12-6-65-9 |  | 101-101.5 | 637.6 | 610 | 634.1 |  | CHEMICAL AND GEOLOGICAL LABORATORIES LTD | E80-834-1 | 1980-02-13 | 1980-02-19 | 1980-03-21 | DST |  | Other | 335 | 355 | [15 empty] | 0.374 | 25 | [18 empty] | Sample taken from top of fluid. Watery mud sample.
1 | 100/12-06-065-09W4/02 |  | Drld & ABD | CNRL ET AL SUGDEN 12-6-65-9 |  |  | 637.6 | 610 | 634.1 |  | CORE LABORATORIES CANADA LTD |  |  |  |  | DST |  |  | 335 | 355 | [9 empty] | 1.02 | 15 |  |  | 8 |  | 0.35 | 25 |  | 3490 | 82 | 301 | 86 |  |  |  |  | 900 |  |  | 1129 | 16570
2 | 100/11-09-065-09W4/00 |  | ABD GAS | MERLAND ET AL SEIBERTLK 11-9-65-9 |  | 111.8-127 | 606.7 | 580 | 603.2 |  | Chem. And Geo. Lab Ltd. | E79-6476-3 | 1979-02-01 | 1979-02-07 | 1979-02-13 | DST |  | Other | 559 | 563 |  |  |  |  | 100.0m salt water | 36.76 |  | 34.08 | 36.084 | 1.026 | 25 | 1.34 | 25 | 8.6 | 19 | 0.21 | 25 |  | 13355 |  | 160 | 336 |  |  |  |  | 21300 |  |  | 888 | 16 | 29 |  |  |  | The sample consisted of muddy; salt water.
3 | 100/11-09-065-09W4/00 |  | ABD GAS | MERLAND ET AL SEIBERTLK 11-9-65-9 |  | 108-110.5 | 606.7 | 580 | 603.2 |  | Chem. And Geo. Lab Ltd. | E79-6477-1 | 1979-02-02 | 1979-02-07 | 1979-02-20 | DST |  | Other | 349 | 353 |  |  |  |  | 5.0m mud | 6.39 |  | 5.98 | 3.285 |  |  | 1.33 | 25 | 9 | 19 | 0.91 | 25 | [9 empty] | 3285 | [8 empty] | The analysis determined on water filtered from mud.
1 | 100/11-09-065-09W4/00 |  | ABD GAS | MERLAND ET AL SEIBERTLK 11-9-65-9 |  | 108-110.5 | 606.7 | 580 | 603.2 |  | Chem. And Geo. Lab Ltd. | E79-6478-2 | 1979-02-01 | 1979-02-07 | 1979-02-13 | DST |  | Other | 360 | 376 |  |  |  |  | 46.0m oil-cut mud | 3.06 |  | 2.48 | 1.035 |  |  | 1.33 | 25 | 9.3 | 19 | 2.1 | 25 | [9 empty] | 1035 | [8 empty] | The analysis determined on water filtered from mud and ischaracteristic of a mud filtrate water.
4 | 100/11-09-065-09W4/00 |  | ABD GAS | MERLAND ET AL SEIBERTLK 11-9-65-9 |  | 111.8-127 | 606.7 | 580 | 603.2 |  | Chem. And Geo. Lab Ltd. | E79-6479-3 | 1979-02-02 | 1979-02-07 | 1979-02-14 | DST |  | Other | 511 | 513 |  |  |  |  | 293.0m salt water | 31.74 |  | 26.17 | 27.647 | 1.024 | 25 | 1.34 | 25 | 7.9 | 20 | 0.23 | 25 |  | 10153 |  | 218 | 230 |  |  |  |  | 16260 |  |  | 778 | 8 |  |  |  |  | The sample consisted of muddy salt water.
1 | 100/02-10-065-09W4/00 |  | ABD GAS | MERLAND ET AL SEIBERTLK 2-10-65-9 |  | 108-110.5 | 601.8 | 568 | 598 |  | Chem. And Geo. Lab Ltd. | C80-8972 | 1980-03-16 | 1980-03-24 | 1980-03-28 | Unkno |  | Stock Tank | 340 | 342.5 | [5 empty] | 4.692 |  | 4.16 | 4.47 | 0.994 | 25 | 1.334 | 25 | 7.4 | 24 | 1.41 | 25 | Present | 1574 | 6 | 64 | 27 |  |  |  |  | 2110 |  |  | 432 | 257 |  |  |  |  | Clear, colorless filtrate recovered from a sample containing a trace sediment. Fe present H2S nil
2 | 100/10-13-065-09W4/00 |  | Drld & ABD | MERLAND ET AL SEIBERTLK 10-13-65-9 |  | 111.8-127 | 617.7 | 575 | 614.2 |  | Chem. And Geo. Lab Ltd. | D79-6738-3 | 1979-02-09 | 1979-02-16 | 1979-02-22 | DST |  | Other | 508 | 525 |  |  |  |  | 280.0m salt water | 25.94 |  | 24.81 | 25.089 | 1.016 | 25 | 1.34 | 25 | 8.3 | 22 | 0.31 | 25 |  | 9232 |  | 202 | 184 |  |  |  |  | 14660 |  |  | 795 | 16 |  |  |  |  | The sample consisted of muddy salt water.
1 | 100/10-13-065-09W4/00 |  | Drld & ABD | MERLAND ET AL SEIBERTLK 10-13-65-9 |  | 108-110.5 | 617.7 | 575 | 614.2 |  | Chem. And Geo. Lab Ltd. | E79-6737-2 | 1979-02-08 | 1979-02-16 | 1979-02-22 | DST |  | Other | 358 | 375 |  |  |  |  | 14.0m mud-cut salt water:170.0m salt water | 17.44 |  | 15.79 | 16.896 | 1.012 | 25 | 1.34 | 25 | 7.9 | 22 | 0.4 | 25 |  | 6254 |  | 179 | 106 |  |  |  |  | 10140 |  |  | 178 | 39 |  |  |  |  | The sample consisted of salty muddy water.
1 | 100/11-15-065-09W4/00 |  | Drld & ABD | MERLAND ET AL SUGDEN 11-15-65-9 |  | 108-110.5 | 599.9 | 561 | 596.1 |  | Chem. And Geo. Lab Ltd. | E80-19864-3 | 1980-02-01 | 1980-02-05 | 1980-02-13 | DST |  | Other | 340 | 350 |  |  |  |  | 36.0m oil-cut mud | 4.1 |  | 2.865 | 1.449 |  |  | 1.33 | 25 | 9.2 | 21 | 1.83 | 25 | [9 empty] | 1449 | [8 empty] | The analysis determined on water extracted from mud and ischaracteristic of a mud filtrate water.
1 | 100/09-16-065-09W4/00 |  | Drld & ABD | MERLAND ET AL SEIBERTLK 9-16-65-9 |  | 108-110.5 | 602 | 575 | 598.5 |  | Chem. And Geo. Lab Ltd. | E79-7648-1 | 1979-03-03 | 1979-03-09 | 1979-03-22 | DST |  | Other | 342 | 350 |  |  |  |  | 9.0m mud | 17.68 |  | 16.02 | 17.245 | 1.012 | 25 | 1.34 | 25 | 8 | 20 | 0.34 | 25 |  | 6332 |  | 182 | 102 |  |  |  |  | 10040 |  |  | 566 | 23 |  |  |  |  | Sample consisted of muddy salty water.
1 | 100/07-20-065-09W4/00 |  | Drld & ABD | SUNDALE SUNDANCE SNUGC 7-20-65-9 |  | 376.7-381 | 612.6 | 583.7 | 609.3 |  | Chem. And Geo. Lab Ltd. | E74-153 | 1974-02-20 | 1974-03-01 |  | DST |  | Bottom | 351.7 | 369.4 |  |  |  |  | 270' mud | 7.94 |  | 6.82 | 7.13 | 1.008 | 15.6 | 1.3342 | 25 | 8.5 | 20.6 | 0.918 | 25 | much | 2654 |  | 51 | 5 |  |  |  |  | 3750 |  |  | 316 | 346 | 8 |  | 0 |  | The sample consisted of mud with a trace of hydro. The filtered water was brown in color. Fe present
1 | 100/09-23-065-09W4/00 |  | Drld & ABD | PEOC SUGDEN 9-23-65-9 |  |  | 615 | 567.3 | 611.8 | 568 | Chem. And Geo. Lab Ltd. | I91-11904-2 | 1991-01-17 | 1991-01-21 | 1991-01-29 | Unkno |  | Other | [7 empty] | 27.05 |  | 26.11 | 28.126 | 1.021 | 25 | 1.337 | 25 | 7.6 | 22 | 0.252 | 25 | Nil | 10010 | 53 | 458 | 231 |  |  |  |  | 17300 |  |  | 12 | 62 |  |  | 0 |  | Test intervals not reported Fe present Sample obtained from: Produced water
1 | 100/10-33-065-09W4/00 |  | ABD GAS | PEOC SUGDEN 10-33-65-9 |  | 109-111 | 640.5 | 598 | 637.3 |  | Core Lab Canada Ltd. | 52136-91-450 | 1991-03-17 | 1991-03-18 | 1991-03-26 | DST |  | Other | 498 | 502 |  |  |  |  | 9 m of fluid
1 | 100/15-01-065-10W4/00 |  | Drld & ABD | CNRL ET AL SUGDEN 15-1-65-10 |  | 101.5-102.5 | 632.3 | 605 | 628.8 |  | Chem. And Geo. Lab Ltd. | E80-19284-1 | 1980-01-23 | 1980-01-25 | 1980-02-06 | DST |  | Other | 335 | 360 |  |  |  |  | 12.0m mud | 22.95 |  | 17.03 | 20.329 | 1.015 | 25 | 1.34 | 25 | 8.2 | 21 | 0.51 | 25 |  | 5399 | 1127 | 323 | 65 |  |  |  |  | 1220 |  |  | 655 | 11540 |  |  |  |  | The analysis determined on water extracted from mud and ischaracteristic of a mud filtrate water.
2 | 100/15-01-065-10W4/00 |  | Drld & ABD | CNRL ET AL SUGDEN 15-1-65-10 |  | 108-110.5 | 632.3 | 605 | 628.8 |  | Chem. And Geo. Lab Ltd. | E80-19450-2 | 1980-01-25 | 1980-01-28 | 1980-02-29 | DST |  | Other | 369 | 375 |  |  |  |  | 18.0m mud | 6.13 |  | 5.445 | 6.6 | 1.003 | 25 | 1.33 | 25 | 8.2 | 21 | 1.24 | 25 |  | 1923 | 62 | 137 | 30 |  |  |  |  | 588 |  |  | 527 | 3333 |  |  |  |  | The sample consisted of very muddy water. The analysis ischaracteristic of a mud filtrate water.
3 | 100/15-01-065-10W4/00 |  | Drld & ABD | CNRL ET AL SUGDEN 15-1-65-10 |  | 108-110.5 | 632.3 | 605 | 628.8 |  | Chemex Labs (Alberta) Ltd. | 8408-1,2-2076 | 1980-03-07 | 1980-03-18 | 1980-03-25 | Unkno |  | Separator | 370.2 | 372 | [8 empty] | 12.407 | 1.009 | 15 | 1.335 | 25 | 6.3 | 25 | 0.513 | 25 |  | 3900 | 700 | 180 | 81 |  |  | 3.2 |  | 7280 |  |  | 153 | 110 |  |  |  |  | Fe: <1.0 mEq/L CO3: <1.0 mg/L, mEq/L
1 | 100/06-03-065-10W4/00 |  | Drld & ABD | SUPTST NUL C.I.G. RICHLK. 6-3-65-10 |  | 376.7-381 | 625.4 | 586.7 | 623 |  | Chem. And Geo. Lab Ltd. | E 18521 | 1961-12-02 |  |  | DST |  | Other | 502 | 506.9 |  |  |  |  | 155' salt water, 15' oil cut mud. | 22.9 |  | 21.44 | 22.138 | 1.014 | 15.6 |  |  | 8.4 |  | 0.286 | 20 |  | 7983 |  | 288 | 195 |  |  |  |  | 12835 |  |  | 703 | 23 | 111 |  |  |  | Sample obtained from: Drillpipe Fe Trace This sample appears to be a slightly diluted Glauconitic formation water.
1 | 100/04-08-065-10W4/00 |  | Susp GAS | PEOC SUGDEN 4-8-65-10 |  | 108-110.5 | 623.2 | 590 | 620 |  | Chem. And Geo. Lab Ltd. | E82-13529-1 | 1982-03-08 | 1982-03-10 | 1982-03-23 | DST |  | Other | 386 | 390 |  |  |  |  | 18 m salt water/ mud | 17.98 |  | 16.71 | 17.611 | 1.01 | 25 | 1.3362 | 25 | 7.7 | 24 | 0.343 | 25 | trace | 6369 | 44 | 262 | 108 |  |  |  |  | 10370 |  |  | 407 | 51 |  |  |  |  | The sample consisted of slightly muddy salt water Sample point: Top of Fluid Fe: trace h2s: nil
1 | 100/11-17-065-10W4/00 |  | Drld & ABD | PEOC SUGDEN 11-17-65-10 |  | 376.7-381 | 650.4 | 601.4 | 646.2 |  | Core Lab Canada Ltd. | E76-3145 | 1976-02-03 | 1976-02-06 |  | DST |  | Top | 518.8 | 555.3 | [8 empty] | 14.622 | 1.01 | 15.6 | 1.3352 | 25 | 8.3 | 22.2 | 0.442 | 25 | present | 5199 |  | 223 | 93 |  |  |  |  | 8090 |  |  | 980 | 37 |  |  | 0 |  | Fe: present the sample consised of muddy water
2 | 100/11-17-065-10W4/00 |  | Drld & ABD | PEOC SUGDEN 11-17-65-10 |  | 376.7-381 | 650.4 | 601.4 | 646.2 |  | CHEMICAL AND GEOLOGICAL LABORATORIES LTD | E76-3285 | 1976-02-04 | 1976-02-13 |  | DST |  | Top | 558.4 | 567.5 | [8 empty] | 6.79 | 1.006 | 15.6 | 1.3338 | 25 | 8.3 | 21.1 | 0.845 | 25 | present | 2586 |  | 42 | 8 |  |  |  |  | 3955 |  |  | 98 | 101 |  |  | 0 |  | Fe: trace the sample consisted of muddy water with a colourless filtrate
1 | 100/07-03-065-11W4/00 |  | ABD Zn GAS | PEOC CRGND 7-3-65-11 |  | 109-112 | 599 | 537 | 595.8 |  | Chem. And Geo. Lab Ltd. | E88-2005 | 1988-08-01 | 1988-08-03 | 1988-08-08 | DST |  | DHS | 453 | 478 | [5 empty] | 2.31 |  | 1.56 | 0.685 |  |  | 1.33 | 25 | 9.2 | 24 | 3.26 | 25 | [9 empty] | 685 | [8 empty] | A northstar testers sample chamber was rec'd at atm. Pressureand contained 850 mL of mud. The analysis is characteristic of a mudfiltrate water.
1 | 100/07-03-065-11W4/02 |  | ABD GAS | PEOC CRGND 7-3-65-11 | MCMURRAY FM | LOWER CRETACEOUS (LATE BARREMIAN TO APTIAN) | 599 | 537 | 595.8 |  | CHEMICAL AND GEOLOGICAL LABORATORIES LTD | E88-2005 | 1988-08-01 | 1988-08-03 | 1988-08-08 | DST |  | DST | 453 | 478 | [5 empty] | 2.31 |  | 1.56 |  |  |  | 1.33 | 25 | 9.2 | 24 | 3.26 | 25 | [9 empty] | 685 | [8 empty] | A NORTHSTAR TESTERS SAMPLE CHAMBER WAS RECEIVED AT ATMOSPHERIC PRESSURE & CONTAINED 850 ML OF MUD. THE ANLALYSIS IS CHARACTERISTIC OF A MUD FILTRATE WATER.
1 | 100/06-05-065-11W4/00 |  | ABD Zn | PEOC CRGND 6-5-65-11 |  | 111.8-127 | 631.2 | 548.6 | 630 |  | Core Lab Canada Ltd. | CBH 1-1050 CBH 2-3081 1of2 | 1968-05-25 |  | 1968-06-03 | DST |  | Other | 522.7 | 548.3 |  |  |  |  | 590' salt water |  |  |  | 30.713 | 1.023 | 15.6 |  |  | 7.6 |  | 0.22 | 24.444 |  | 10815 |  | 499 | 363 |  |  |  |  | 18021 |  |  | 1010 | 5 |  |  |  |  | Sample point: top of tool Interval report as 1715 - 1800 (MD 1799) H2S: absent
1 | 100/06-05-065-11W4/02 |  | Susp GAS | PEOC CRGND 6-5-65-11 |  |  | 631.2 | 548.6 | 630 |  | CORE LABORATORIES CANADA LTD |  |  |  |  | DST |  |  | 522.7 | 548.6 | [9 empty] | 1.02 | 15.6 |  |  | 7.6 |  | 0.22 | 25 |  | 10815 |  | 499 | 363 |  |  |  |  | 18021 |  |  | 1010 | 5
1 | 100/06-05-065-11W4/03 |  | Susp GAS | PEOC CRGND 6-5-65-11 |  |  | 631.2 | 548.6 | 630 |  | CORE LABORATORIES CANADA LTD |  |  |  |  | DST |  |  | 522.7 | 548.6 | [9 empty] | 1.02 | 15.6 |  |  | 7.6 |  | 0.22 | 25 |  | 10815 |  | 499 | 363 |  |  |  |  | 18021 |  |  | 1010 | 5
1 | 100/03-06-065-11W4/00 |  | Drld & ABD | PEOC CRGND 3-6-65-11 |  | 108-110.5 | 621.9 | 550 | 618.7 |  | Chemex Labs (Alberta) Ltd. | 88-0351-8 | 1988-03-27 | 1988-04-06 | 1988-04-12 | Unkno |  | Unknown | 367 | 383 | [7 empty] | 24.186 | 24.341 | 1.018 | 25 | 1.336 | 25 | 7.8 | 25 | 0.256 | 25 |  | 8900 | 54 | 326 | 152 |  |  | 1 |  | 14600 |  |  | 303 | 5 |  |  |  |  | CO3 <1 OH <1 H2S absent
1 | 100/06-15-065-11W4/00 |  | Drld & ABD | CHIEFCO BLUCR CRAIGEND 6-15-65-11 |  | 111.8-127 | 634.3 | 591 | 632.2 |  | Core Lab Canada Ltd. | CBH 2-3139 | 1968-06-11 |  | 1968-06-17 | DST |  | Other | 163.3 | 165.2 |  |  |  |  | 35.7m gas- and water-cut mud:9.1m mud-cut salt water |  |  |  | 20.68 | 1.015 | 15.6 |  |  | 7.8 |  | 0.31 | 23.889 |  | 7405 |  | 266 | 173 |  |  |  |  | 11758 |  |  | 1015 | 63
1 | 100/10-16-065-11W4/00 |  | Drld & ABD | PEOC CRGND 10-16-65-11 |  | 108-110.5 | 606.7 | 568 | 603.5 |  | Chem. And Geo. Lab Ltd. | E90-10264-3 | 1990-11-15 | 1990-11-19 | 1990-11-22 | DST |  | Bottom | 358 | 372 |  |  |  |  | 66.50 m of water | 16.02 |  | 15.45 | 17.548 | 1.01 | 25 | 1.3353 | 25 | 8 | 22 | 0.405 | 25 | trace | 6730 | 32 | 192 | 125 |  |  |  |  | 10000 |  |  | 432 | 37 |  |  | 0 |  | Sample consisted of dirty water. Fe present
5 | 100/10-16-065-11W4/00 |  | Drld & ABD | PEOC CRGND 10-16-65-11 |  | 108-110.5 | 606.7 | 568 | 603.5 |  | Chem. And Geo. Lab Ltd. | E90-10265-1 | 1990-11-16 | 1990-11-19 | 1990-11-22 | DST |  | Top | 370 | 374 |  |  |  |  | 97 m of drilling mud | 3.23 |  | 2.37 | 1.055 |  |  | 1.3334 | 25 | 9.2 | 22 | 2.43 | 25 | Much | [8 empty] | 1055 | [6 empty] | 0 |  | Sample consisted of mud. Fe trace
2 | 100/10-16-065-11W4/00 |  | Drld & ABD | PEOC CRGND 10-16-65-11 |  | 108-110.5 | 606.7 | 568 | 603.5 |  | CHEMICAL AND GEOLOGICAL LABORATORIES LTD | E90-10264-1 | 1990-11-15 | 1990-11-19 | 1990-11-22 | DST |  | Top | 358 | 372 |  |  |  |  | 66.5m of water | [10 empty] | 0.468 | 25 | [18 empty] | Sample consisted of dirty water.
3 | 100/10-16-065-11W4/00 |  | Drld & ABD | PEOC CRGND 10-16-65-11 |  | 108-110.5 | 606.7 | 568 | 603.5 |  | CHEMICAL AND GEOLOGICAL LABORATORIES LTD | E90-10264-2 | 1990-11-15 | 1990-11-19 | 1990-11-22 | DST |  | Middle | 358 | 372 | [15 empty] | 0.418 | 25 | [18 empty] | Sample consisted of dirty water.
4 | 100/10-16-065-11W4/00 |  | Drld & ABD | PEOC CRGND 10-16-65-11 |  | 108-110.5 | 606.7 | 568 | 603.5 |  | CHEMICAL AND GEOLOGICAL LABORATORIES LTD | E90-10264-4 | 1990-11-15 | 1990-11-19 | 1990-11-22 | DST |  | Flareline | 358 | 372 | [15 empty] | 0.485 | 25 | [18 empty] | Sample consisted of dirty water.
1 | 100/07-17-065-11W4/00 |  | Susp GAS | PEOC CRGND 7-17-65-11 |  | 108-110.5 | 604.7 | 420.6 | 602.3 |  | Core Laboratories | 0654-52136-2002-9 | 2002-02-24 | 2002-03-14 |  | Unkno |  | Separator | 349.9 | 352.3 | [8 empty] | 21.636 | 1.015 | 15.6 | 1.336 | 19 | 7.1 |  | 0.29 | 25 |  | 8112 | 40 | 331.3 | 83 |  |  |  |  | 12772.9 |  |  | 295.2 | 1.3 |  |  |  |  | N.D.- Not Detected.
1 | 100/15-20-065-11W4/00 |  | Drld & ABD | CVE CRAIGND 15-20-65-11 |  | 111.8-127 | 609 | 569 | 605.8 |  | Chem. And Geo. Lab Ltd. | E90-10599-4 | 1990-11-25 | 1990-11-26 | 1990-12-03 | DST |  | DHS | 515 | 518 |  |  |  |  | 128 m (18 m drilling mud; 110 m salt water) | 29.84 |  | 27.8 | 28.418 | 1.019 | 25 | 1.3378 | 25 | 7.3 | 23 | 0.024 | 25 | trace | 9500 | 101 | 398 | 426 |  |  |  |  | 17000 |  |  | 991 | 2 |  |  | 0 |  | A verbaan testers sample was received at atmospheric pressure and contained 1000 mL of dirty salt water. Fe present
2 | 100/15-20-065-11W4/00 |  | Drld & ABD | CVE CRAIGND 15-20-65-11 |  | 111.8-127 | 609 | 569 | 605.8 |  | CHEMICAL AND GEOLOGICAL LABORATORIES LTD | E90-10599-1 | 1990-11-25 | 1990-11-26 | 1990-12-03 | DST |  | Other | 515 | 518 | [15 empty] | 0.623 | 25 | [18 empty] | Sample obtained from: Top of fluid Sample consisted of muddy water.
3 | 100/15-20-065-11W4/00 |  | Drld & ABD | CVE CRAIGND 15-20-65-11 |  | 111.8-127 | 609 | 569 | 605.8 |  | CHEMICAL AND GEOLOGICAL LABORATORIES LTD | E90-10599-2 | 1990-11-25 | 1990-11-26 | 1990-12-03 | DST |  | Other | 515 | 518 | [15 empty] | 0.258 | 25 | [18 empty] | Sample obtained from: Middle of fluid Sample consisted of dirty salt water.
4 | 100/15-20-065-11W4/00 |  | Drld & ABD | CVE CRAIGND 15-20-65-11 |  | 111.8-127 | 609 | 569 | 605.8 |  | CHEMICAL AND GEOLOGICAL LABORATORIES LTD | E90-10599-3 | 1990-11-25 | 1990-11-26 | 1990-12-03 | DST |  | Other | 515 | 518 | [15 empty] | 0.258 | 25 | [18 empty] | Sample obtained from: Bottom of fluid Sample consisted of dirty salt water.
1 | 100/10-23-065-11W4/00 |  | Drld & ABD | TOTAL IRONWOOD 10-23-65-11 |  | 108-110.5 | 614.8 | 571.8 | 611.7 |  | Chem. And Geo. Lab Ltd. | E77-1632-3 | 1977-01-13 | 1977-01-14 | 1977-01-19 | DST |  | Other | 363.6 | 367.3 |  |  |  |  | 21.3m mud:167.6m water | 19.325 |  | 17.02 | 17.424 | 1.014 | 16 | 1.34 | 25 | 7.7 | 22 | 0.37 | 25 |  | 6432 |  | 204 | 92 |  |  |  |  | 10340 |  |  | 337 | 19 |  |  |  |  | The sample consisted of muddy water with a trace of hydro.scum.
1 | 100/10-28-065-11W4/00 | Incomplete | ABD Zn GAS | PEOC CRGND 10-28-65-11 | MCMURRAY FM | LOWER CRETACEOUS (LATE BARREMIAN TO APTIAN) | 629.4 | 594 | 626.2 |  | CHEMICAL AND GEOLOGICAL LABORATORIES LTD | E90-10557 | 1990-11-20 | 1990-11-21 | 1990-11-26 | DST |  | OTHER | 529 | 335 |  |  |  |  | NIL
1 | 100/01-29-065-11W4/00 |  | Susp GAS | REI CRGND 1-29-65-11 |  | 108-110.5 | 607 | 559 | 603.7 |  | Core Lab Canada Ltd. | 52134-93-1903 | 1993-12-14 | 1993-12-23 | 1993-12-30 | Unkno |  | Separator | 361 | 363.5 | [8 empty] | 0.417 | 1 | 15.6 | 1.33 | 20 | 6.9 |  | 14.75 | 25 |  | 112 | 6.3 | 12 | 4 |  |  | 1 |  | 121 |  |  | 155 | 6 |  |  |  |  | Intervals: 361.00-362.00m, 362.50-363.50 m
1 | 100/01-29-065-11W4/02 |  | Cased | REI CRGND 1-29-65-11 | BOW ISLAND FM | LOWER CRETACEOUS (MIDDLE TO UPPER ALBIAN) | 607 | 559 | 603.7 |  | CORE LABORATORIES CANADA LTD | 52134-93-1903 | 1993-12-14 | 1993-12-23 | 1993-12-30 | PROD |  | SEPARATOR | 361 | 363.5 | [8 empty] | 0.416 | 1 | 15.6 | 1.33 | 20 | 6.9 | 25 | 14.75 | 25 |  | 112 | 6 | 12 | 4 |  |  |  |  | 121 |  |  | 155 | 6
1 | 100/07-34-065-11W4/00 |  | Drld & ABD | SUPTST NUL C.I.G. HELENA 7-34-65-11 |  | 381-385 | 643.7 | 823 | 641.6 |  | Chem. And Geo. Lab Ltd. | E 18520-1 |  |  |  | DST |  | Other | 482.5 | 496.5 |  |  |  |  | 350' salt water. | 21.17 |  | 19.27 | 20.668 | 1.012 | 15.6 |  |  | 8.4 |  | 0.316 | 20 |  | 7523 |  | 241 | 196 |  |  |  |  | 11870 |  |  | 368 | 81 | 389 |  |  |  | Sample obtained from: Drilllpipe The general characterisitics indicate that this water is a diluted Blairmore formation water.
2 | 100/07-34-065-11W4/00 |  | Drld & ABD | SUPTST NUL C.I.G. HELENA 7-34-65-11 |  | 381-385 | 643.7 | 823 | 641.6 |  | Chem. And Geo. Lab Ltd. | E 18520-2 | 1961-11-20 |  |  | DST |  | Other | 738.8 | 763.2 |  |  |  |  | 410' muddy salt water | 64.48 |  | 59.8 | 61.696 | 1.044 | 15.6 |  |  | 8 |  | 0.127 | 20 |  | 20046 |  | 1993 | 1187 |  |  |  |  | 35705 |  |  | 53 | 2323 | 389 |  |  |  | Sample obtained from: Drillpipe This sample appears to contain water used in mud treatment.
1 | 100/06-01-065-12W4/00 |  | ABD GAS | PEOC CRGND 6-1-65-12 |  | 101-101.5 | 604.4 | 517.6 | 602 |  | Chem. And Geo. Lab Ltd. | E80-3147-2 | 1980-04-01 | 1980-04-07 | 1980-05-07 | DST |  | Other | 317 | 325.5 |  |  |  |  | 22m mud | 5.195 |  | 4.075 | 4.402 | 1.003 | 15.6 | 1.33 | 25 | 8.9 | 25 | 1.72 | 25 |  | 1303 | 77 | 54 | 5 |  |  |  |  | 740 |  |  | 1263 | 942 | 18 |  |  |  | The analysis was determined on water extracted from mud and is characteristic of a mud filtrate water.
2 | 100/06-01-065-12W4/00 |  | ABD GAS | PEOC CRGND 6-1-65-12 |  | 111.8-127 | 604.4 | 517.6 | 602 |  | Core Lab Canada Ltd. | CBH-2-1683-glc001 |  |  |  | DST |  | Other | 498.3 | 512.4 |  |  |  |  | 215' muddy salt water |  |  |  | 26.625 | 1.02 | 15.6 |  |  | 7 |  | 0.238 | 25.556 |  | 9540 |  | 392 | 224 |  |  |  |  | 15442 |  |  | 917 | 110 |  |  |  |  | Sample point : Drillpipe . Date of analysis : July .15,1967 . H2S - absent . Fe - trace .
1 | 102/06-01-065-12W4/00 |  | Drld & ABD | ESSO CRAIGEND 6-1V-65-12 |  | 101-101.5 | 610.5 | 340 | 606.3 |  | Chem. And Geo. Lab Ltd. | E80-3147-1 | 1980-04-01 | 1980-04-07 | 1980-05-07 | DST |  | Other | 317 | 325.5 |  |  |  |  | 22m mud | 4.855 |  | 3.25 | 4.404 | 1.003 | 25 | 1.3333 | 25 | 8.9 | 25 | 1.89 | 25 | Present | 1332 | 25 | 60 | 2 |  |  |  |  | 650 |  |  | 1397 | 860 | 78 |  |  |  | Sample Point: 0.305m above tool Organics: Much Note: The analysis determined on water extracted from mud and is characteristic of a mud filtrate water.
2 | 102/06-01-065-12W4/00 |  | Drld & ABD | ESSO CRAIGEND 6-1V-65-12 |  | 101-101.5 | 610.5 | 340 | 606.3 |  | Chem. And Geo. Lab Ltd. | E80-3147-2 | 1980-04-01 | 1980-04-07 | 1980-05-07 | DST |  | Other | 317 | 325.5 |  |  |  |  | 22m mud | 5.195 |  | 4.075 | 4.402 | 1.003 | 25 | 1.3333 | 25 | 8.9 | 25 | 1.72 | 25 |  | 1303 | 77 | 54 | 5 |  |  |  |  | 740 |  |  | 1263 | 942 | 18 |  |  |  | Sample Point: 9m above tool Organics: Much Note: The analysis determined on water extracted from mud and is characteristic of a mud filtrate water.
3 | 102/06-01-065-12W4/00 |  | Drld & ABD | ESSO CRAIGEND 6-1V-65-12 |  | 101-101.5 | 610.5 | 340 | 606.3 |  | Chem. And Geo. Lab Ltd. | E80-3147-3 | 1980-04-01 | 1980-04-07 | 1980-05-07 | DST |  | Other | 317 | 325.5 |  |  |  |  | 22m mud | 5.15 |  | 3.425 | 4.402 | 1.003 | 25 | 1.3333 | 25 | 8.9 | 25 | 1.79 | 25 |  | 1332 | 35 | 56 | 2 |  |  |  |  | 670 |  |  | 1269 | 996 | 42 |  |  |  | Sample Point: 19m above tool Organics: much Note: The analysis determined on water extracted from mud and is characteristic of a mud filtrate water.
4 | 102/06-01-065-12W4/00 |  | Drld & ABD | ESSO CRAIGEND 6-1V-65-12 |  | 101-101.5 | 610.5 | 340 | 606.3 |  | Chem. And Geo. Lab Ltd. | E80-3147-4 | 1980-04-01 | 1980-04-07 | 1980-05-07 | DST |  | Stock Tank | 317 | 325.5 |  |  |  |  | 22m mud | 9.97 |  | 8.25 | 9.724 | 1.006 | 25 | 1.3342 | 25 | 8.6 | 27 | 0.93 | 25 | Present | 1891 | 2055 | 84 | 1 |  |  |  |  | 3350 |  |  | 1196 | 1051 | 96 |  |  |  | Sample Point: Mud Tanks Note: The analysis determined on extracted from mud and is characteristic of a mud filtrate water.
2 | 100/06-02-065-12W4/00 |  | Drld & ABD | CHIEFCO BLUCR CRAIGEND 6-2-65-12 |  | 111.8-127 | 649.5 | 551.7 | 647.1 |  | Chem. And Geo. Lab Ltd. | E74-2120-3 | 1974-06-26 | 1974-06-28 |  | DST |  | Bottom | 547.1 | 551.7 |  |  |  |  | 76.2m salt water | 35.172 |  | 30.912 | 34.444 | 1.027 | 15.6 | 1.3385 | 25 | 7.2 | 25 | 0.292 | 25 |  | 12416 |  | 478 | 295 |  |  |  |  | 20300 |  |  | 940 | 15 |  |  |  |  | Date Analyzed: 7/10/1974 Fe: Mud H2s: Nil Sample consisted of colorless water with some sediment present.
1 | 100/06-02-065-12W4/00 |  | Drld & ABD | CHIEFCO BLUCR CRAIGEND 6-2-65-12 |  | 111.8-127 | 649.5 | 551.7 | 647.1 |  | Chem. And Geo. Lab Ltd. | E74-2121-3 | 1974-06-26 | 1974-06-28 |  | DST |  | Other | 403.9 | 408.4 |  |  |  |  | 550' fluid (150' mud/salt water 400' water) 113 mcf/d | 31.83 |  | 27.38 | 28.983 | 1.023 | 15.6 | 1.3381 | 25 | 7.7 | 25.6 | 0.277 | 25 | Present | 10419 |  | 496 | 258 |  |  |  |  | 17540 |  |  | 249 | 21 |  |  |  |  | Date Analyzed: 7/12/1974 Fe: Trace H2s: Nil Sample consisted of colorless water with a trace sediment.
3 | 100/06-02-065-12W4/00 |  | Drld & ABD | CHIEFCO BLUCR CRAIGEND 6-2-65-12 |  | 111.8-127 | 649.5 | 551.7 | 647.1 |  | Chem. And Geo. Lab Ltd. | E74-2122-1/-3 | 1974-06-27 | 1974-06-28 |  | DST |  | Bottom | 397.5 | 400.5 |  |  |  |  | 36.6m mud-cut water | 0.028 |  | 19.58 | 25.533 | 1.022 | 15.6 | 1.3378 | 25 | 7.9 | 26.1 | 0.311 | 25 |  | 9178 |  | 447 | 222 |  |  |  |  | 15450 |  |  | 183 | 53 |  |  |  |  | Date Analyzed: 7/12/1974 Fe: Trace H2s: Nil Analysis determined on light yellow colored water recovered from muddy water sample.
1 | 100/07-02-065-12W4/00 |  | Drld & ABD | VERMILION RES CRGND 7-2-65-12 |  | 108-110.5 | 623.5 | 445 | 619.5 |  | Core Laboratories | 5861-52134-2000-1 | 2000-09-25 | 2000-10-02 |  | Unkno |  | Top | 370 | 376 | [8 empty] | 23.911 | 1.017 | 15.6 | 1.337 | 22 | 7.2 |  | 0.27 | 25 |  | 8450 | 39 | 400 | 205 |  |  |  |  | 14587.8 |  |  | 183.4 | 46 |  |  |  |  | N.D.- Not Detected.
2 | 100/06-03-065-12W4/00 |  | Flow GAS | PEOC CRGND 6-3-65-12 |  | 111.8-127 | 612 | 526.4 | 609.6 |  | Core Laboratories | 0654-52136-2002-4 | 2002-02-21 | 2002-03-14 |  | Unkno |  | Separator | 510.8 | 514.5 | [8 empty] | 33.493 | 1.024 | 15.6 | 1.338 | 19 | 7.3 |  | 0.2 | 25 |  | 11940 | 92.9 | 492.9 | 319.6 |  |  |  |  | 19799.9 |  |  | 836 | 11.3 |  |  |  |  | N.D.- Not Detected.
1 | 100/06-03-065-12W4/00 |  | Flow GAS | PEOC CRGND 6-3-65-12 |  | 111.8-127 | 612 | 526.4 | 609.6 |  | OIL & GAS CONSERVATION BOARD | W8-866 | 1966-08-12 |  |  | DST |  | Other | 512.1 | 520.3 |  |  |  |  | 720 MCF/D gas; 5' salt water | 22.07 | 21.32 | 20.9 | 21.912 | 1.016 | 15.6 | 1.3358 | 25 | 7.8 |  | 0.269 | 25 |  | 7716 |  | 348 | 184 |  |  |  |  | 12146 | 17 | 5 | 1336 | 160 |  |  |  |  | Sample point: Drillpipe Appearance: 3.5'' mud 4'' H2O Original solution = cloudy light brown Filtrate = clear and pale yellow Fe = much found in original solution
2 | 100/06-03-065-12W4/02 |  | Susp GAS | PEOC CRGND 6-3-65-12 |  |  | 612 | 526.4 | 609.6 |  | CORE LABORATORIES CANADA LTD |  |  |  |  | DST |  |  | 512.1 | 520.3 | [9 empty] | 1.02 | 15.6 |  |  | 7.8 |  | 0.27 | 25 |  | 7716 |  | 348 | 184 |  |  |  |  | 12146 |  |  | 1336 | 160
1 | 100/06-03-065-12W4/02 |  | Susp GAS | PEOC CRGND 6-3-65-12 | MCMURRAY FM | LOWER CRETACEOUS (LATE BARREMIAN TO APTIAN) | 612 | 526.4 | 609.6 |  | CORE LABORATORIES CANADA LTD | 654-52136-2002-4 | 2002-02-21 |  | 2002-03-14 | PROD |  | SEPARATOR | 510.8 | 514.5 | [8 empty] | 33.493 | 1.024 | 15.6 | 1.34 | 19 | 7.3 |  | 0.2 | 25 |  | 11940 | 93 | 493 | 320 |  |  |  |  | 19800 |  |  | 836 | 11
1 | 100/07-05-065-12W4/00 |  | Drld & ABD | NORCEN ET AL CRAIGEND 7-5-65-12 |  | 111.8-127 | 601.3 | 512 | 596.7 |  | AGAT Laboratories | WB2191D |  | 1988-12-20 | 1988-12-20 | DST |  | DHS | 497 | 506 |  |  |  |  | 81 m Drilling Mud |  |  |  | 28.454 | 1.02 | 25 |  |  | 7.2 | 25 | 0.24 | 25 |  | 9940 | 169 | 288 | 252 |  |  | 50 |  | 16600 |  |  | 1110 | 45.5 |  |  |  |  | DST #1 OP 96.2 kPa Recovery = Gas and 500ml Water Salinity =2.94 Ba,Sr,Br,I=NA CO3,OH=NIL H2S=ND
1 | 100/11-06-065-12W4/00 |  | Drld & ABD | RENAISSANCE CRAIGEND 11-6-65-12 |  | 376.7-381 | 597.7 | 530.4 | 594.7 |  | Chem. And Geo. Lab Ltd. | E66-1739 | 1966-08-23 |  |  | DST |  | Other | 476.4 | 480.1 |  |  |  |  | 58' mud-water | 9.1 |  | 8.53 | 8.798 | 1.01 | 15.6 | 1.3383 | 25 | 9.4 | 24.4 | 0.75 | 20 |  | 3361 |  | 50 | 6 |  |  |  |  | 5000 |  |  | 265 |  | 116 |  |  |  | Appearance: The sample as received was muddy and after filtration this water was deep brown in color. H2S - nil SO4 - Trace Fe - Trace The water sample appears to be filtrate, contaminated Sample point: Drill Pipe
2 | 100/11-06-065-12W4/00 |  | Drld & ABD | RENAISSANCE CRAIGEND 11-6-65-12 |  | 376.7-381 | 597.7 | 530.4 | 594.7 |  | Chem. And Geo. Lab Ltd. | E66-1740 |  |  |  | DST |  | Other | 506.3 | 513.6 |  |  |  |  | 310' salt water | 34.59 |  | 31.18 | 33.197 | 1.026 | 15.6 | 1.3438 | 25 | 7.2 | 22.2 | 0.222 | 20 |  | 12502 |  | 496 | 294 |  |  |  |  | 18840 |  |  | 1065 | [5 empty] | No date of sampling provided. Date of Analysis: 09/02/1966 Sample point: Drill Pipe Filtered water was a clear colorless solution. The water remained clear and colorless on standing. Fe - Trace SO4 - Trace H2S - nil
2 | 100/07-07-065-12W4/00 |  | ABD Zn GAS | PEOC CRGND 7-7-65-12 |  | 109-111 | 598.8 | 519 | 595.6 |  | Chemex Labs (Alberta) Ltd. | 90-10274-09 | 1990-09-06 | 1990-09-13 | 1990-09-28 | Unkno |  | Separator | 471.5 | 472.4 | [7 empty] | 0.412 | 0.246 | 1 | 15 | 1.33 | 25 | 6.2 | 25 | 18 | 25 |  | 56.5 | 5 | 17.9 | 3.1 |  |  | 2.4 |  | 108 |  |  | 17 | 36 | 0.1 | 0.1 |  |  | CO3, OH: <1 H2S: Absent
1 | 100/07-07-065-12W4/00 |  | ABD Zn GAS | PEOC CRGND 7-7-65-12 |  |  | 598.8 | 519 | 595.6 |  | Chemex Labs (Alberta) Ltd. | 90-10274-10 | 1990-09-03 | 1990-09-13 | 1990-09-28 | Unkno |  | Other | [9 empty] | 0.988 | 0.915 | 1.001 | 15 | 1.33 | 25 | 4.8 | 25 | 11 | 25 |  | 247 | 9 | 26.8 | 8.2 |  |  | 60 |  | 440 |  |  | 13 | 111 | 0.1 | 0.1 |  |  | CO3, OH: <1 H2S: Present
1 | 100/07-07-065-12W4/02 |  | ABD Zn GAS | PEOC CRGND 7-7-65-12 |  | 108-110.5 | 598.8 | 519 | 595.6 |  | Core Laboratories | 0614-52136-2002-4 | 2002-02-19 | 2002-03-07 |  | Unkno |  | Separator | 352.5 | 355 | [8 empty] | 34.399 | 1.024 | 15.6 | 1.338 | 20 | 7.6 |  | 0.19 | 25 |  | 12597 | 87 | 640.2 | 236.7 |  |  |  |  | 20122.5 |  |  | 710.5 | 4.8 |  |  |  |  | N.D.- Not Detected.
1 | 100/07-07-065-12W4/03 |  | ABD GAS | PEOC CRGND 7-7-65-12 | BOW ISLAND FM | LOWER CRETACEOUS (MIDDLE TO UPPER ALBIAN) | 598.8 | 519 | 595.6 |  | CHEMEX LABS ALBERTA INC. | 90-10274-09 | 1990-09-06 | 1990-09-13 | 1990-09-28 | PROD |  | SEPARATOR | 471.5 | 472.4 | [7 empty] | 0.412 | 0.237 | 1 | 15 | 1.33 | 25 | 5.2 | 25 | 18 | 25 |  | 57 | 5 | 18 | 3 |  |  | 2.4 |  | 108 |  |  | 17 | 36
2 | 100/06-09-065-12W4/00 |  | Drld & ABD | CHIEFCO BLUCR CRAIGEND 6-9-65-12 |  | 376.7-381 | 612.6 | 527.3 | 611.4 |  | OIL & GAS CONSERVATION BOARD | W30-967 | 1967-09-02 |  |  | DST |  | Other | 518.2 | 521.8 |  |  |  |  | 65'oil flecked salt water |  |  |  | 10.486 | 1.014 | 15.6 | [15 empty] | 10486 | [8 empty] | Sample point: drillpipe A clear colorless solution.
1 | 100/06-09-065-12W4/00 |  | Drld & ABD | CHIEFCO BLUCR CRAIGEND 6-9-65-12 |  | 376.7-381 | 612.6 | 527.3 | 611.4 |  | OIL & GAS CONSERVATION BOARD | W31-967 | 1967-09-01 |  |  | DST |  | Other | 362.7 | 371.9 |  |  |  |  | 60' s. mud, 85' muddy oil flecked salt water |  |  |  | 12.735 | 1.016 | 15.6 | [15 empty] | 12735 | [8 empty] | A clear colorless solution. Sample point : Drillpipe . Insufficient sample for anailiysis.
1 | 100/10-10-065-12W4/00 |  | ABD GAS | CHIEFCO BLUCR CRAIGEND 10-10-65-12 |  | 376.7-381 | 616 | 528.5 | 613.9 |  | OIL & GAS CONSERVATION BOARD | CAL-2-405 | 1969-06-19 |  |  | DST |  | Bottom | 515.1 | 519.7 | [8 empty] | 31.027 | 1.022 | 15.6 | 1.338 | 21.1 | 7.7 |  | 0.225 | 21.111 |  | 11054 |  | 577 | 226 |  |  |  |  | 18119 |  |  | 1039 | 12
1 | 100/07-12-065-12W4/00 |  | Drld & ABD | CHIEFCO BLUCR CRAIGEND 7-12-65-12 |  | 377-377.8 | 600.2 | 521.8 | 598 |  | Core Lab Canada Ltd. | CBH-2-4014 | 1968-12-20 |  |  | DST |  | DST | 341.4 | 359.7 |  |  |  |  | 420' salt water, 120' mud |  |  |  | 22.849 | 1.016 | 15.6 | 1.339 | 17.8 | 7.9 |  | 0.285 | 17.778 |  | 8188 |  | 394 | 184 |  |  |  |  | 13536 |  |  | 512 | 35 |  |  |  |  | H2S absent
1 | 100/06-14-065-12W4/00 |  | Drld & ABD | CHIEFCO BLUCR CRAIGEND 6-14-65-12 |  | 377-377.8 | 602.9 | 538 | 599.5 |  | Core Lab Canada Ltd. | CBH-2-981 | 1966-12-06 |  |  | DST |  | Other | 503.8 | 510.5 |  |  |  |  | 204' oil flecked mud, 150' slightly salt water |  |  |  | 26.653 | 1.019 | 15.6 |  |  | 8 |  | 0.24 | 23.333 |  | 9558 |  | 332 | 227 |  |  |  |  | 15206 |  |  | 1274 | 56 |  |  |  |  | Sample obtained from: Line H2S absent
1 | 100/06-16-065-12W4/00 |  | Drld & ABD | SUPTST NUL C.I.G. HONEY 6-16-65-12 |  | 376.7-381 | 612.3 | 552.6 | 610.2 |  | Chem. And Geo. Lab Ltd. | E 18451-1 | 1961-11-04 |  |  | DST |  | Other | 316.7 | 335.3 |  |  |  |  | 200' watery mud, 45' muddy water | 10.82 |  | 8.8 | 10.166 | 1.005 | 15.6 |  |  | 10.1 |  | 0.604 | 20 |  | 3738 |  | 199 | 16 |  |  |  |  | 5983 |  |  | 66 | 112 | 52 |  |  |  | Date of Analysis: 11/17/1961 Sample Obtained from: Drillpipe Elevation: K.B. 2009.4 Grd. 2002 Note: This sample appears to be a Viking formation water with some degree of contamination.
2 | 100/06-16-065-12W4/00 |  | Drld & ABD | SUPTST NUL C.I.G. HONEY 6-16-65-12 |  | 376.7-381 | 612.3 | 552.6 | 610.2 |  | Chem. And Geo. Lab Ltd. | E 18451-2 | 1961-11-05 |  |  | DST |  | Other | 359.7 | 371.9 |  |  |  |  | 205' salty muddy water | 24.46 |  | 22.54 | 24.469 | 1.016 | 15.6 |  |  | 8.9 |  | 0.283 | 20 |  | 8818 |  | 408 | 192 |  |  |  |  | 14572 |  |  | 400 | 40 | 39 |  |  |  | Date of Analysis: 11/17/1961 Sample Obtained from: Drillpipe Elevation: K.B. 2009.4 Grd. 2002.0 Note: This sample contains mud filtrate and formation water. GTS @ 230 Mcf
3 | 100/06-16-065-12W4/00 |  | Drld & ABD | SUPTST NUL C.I.G. HONEY 6-16-65-12 |  | 376.7-381 | 612.3 | 552.6 | 610.2 |  | Chem. And Geo. Lab Ltd. | E 18451-3 | 1961-11-06 |  |  | DST |  | Other | 373.4 | 379.5 |  |  |  |  | 665' slightly muddy salty water | 29.84 |  | 27.4 | 28.2 | 1.018 | 15.6 |  |  | 8.6 |  | 0.241 | 20 |  | 10146 |  | 480 | 268 |  |  |  |  | 17081 |  |  | 106 | 12 | 107 |  |  |  | Date of Analysis: 11/18/1961 Sample Obtained from: Drillpipe Note: The presence of carbonates suggests some mud filtrate to contamination.
4 | 100/06-16-065-12W4/00 |  | Drld & ABD | SUPTST NUL C.I.G. HONEY 6-16-65-12 |  | 376.7-381 | 612.3 | 552.6 | 610.2 |  | Chem. And Geo. Lab Ltd. | E 18451-4 | 1961-11-07 |  |  | DST |  | Other | 496.2 | 506 |  |  |  |  | 235' salt water | 31.56 |  | 28.76 | 30.124 | 1.02 | 15.6 |  |  | 7.9 |  | 0.232 | 20 |  | 10715 |  | 471 | 287 |  |  |  |  | 17563 |  |  | 1070 | 18 |  |  |  |  | Date of Analysis: 11/17/1961 Sample Obtained from: Drillpipe Elevation: K.B. 2009.4 Grd. 2002 Note: The general characteristics indicate a Glauconitic water that may have some mud filtrate.
5 | 100/06-16-065-12W4/00 |  | Drld & ABD | SUPTST NUL C.I.G. HONEY 6-16-65-12 |  | 376.7-381 | 612.3 | 552.6 | 610.2 |  | Chem. And Geo. Lab Ltd. | E 18451-5 | 1961-11-08 |  |  | DST |  | Other | 512.4 | 524.9 |  |  |  |  | 324' salt water | 32.74 |  | 28.56 | 30.711 | 1.022 | 15.6 |  |  | 8.2 |  | 0.235 | 20 |  | 10936 |  | 453 | 309 |  |  |  |  | 17949 |  |  | 1059 | 5 |  |  |  |  | Date of Analysis: 11/17/1961 Sample Obtained from: Drillpipe Elevation: K.B. 2009.4 Grd. 2002
1 | 100/10-16-065-12W4/00 |  | Susp GAS | PEOC CRGND 10-16-65-12 |  | 376.7-381 | 600.5 | 523.3 | 598.3 |  | Core Laboratories | 0654-52136-2002-5 | 2002-02-21 | 2002-03-14 |  | Unkno |  | Separator | 1160 | 1168 | [8 empty] | 22.15 | 0.989 | 15.6 | 1.337 | 19 | 7.4 |  | 0.41 | 25 |  | 7581.4 | 40.7 | 424 | 180.6 |  |  |  |  | 13764.8 |  |  | 154 | 4 |  |  |  |  | N.D.- Not Detected. Hydrocarbon present in sample (refer to Specific Gravity).
1 | 100/10-18-065-12W4/00 |  | Drld & ABD | ICG ET AL CRAIGEND 10-18-65-12 |  | 101-101.5 | 586.4 | 531.9 | 583.1 |  | Chem. And Geo. Lab Ltd. | E77-1049-3 | 1976-12-19 | 1976-12-22 | 1977-01-04 | DST |  | Other | 289.6 | 313.9 |  |  |  |  | 73.2m mud | 9.9 |  | 9.24 | 9.375 | 1.009 | 16 | 1.33 | 25 | 11.1 | 22 | 0.63 | 25 |  | 3693 |  | 25 | 1 |  |  |  |  | 5370 |  |  |  | 58 | 162 | 66 |  |  | The sample consisted of sl. Muddy water.
1 | 100/07-20-065-12W4/00 |  | Drld & ABD | CITADEL ET AL CRAIGEND 7-20-65-12 |  | 111.8-127 | 603.9 | 538 | 600.4 |  | Chem. And Geo. Lab Ltd. | E82-14076-3 | 1982-03-22 | 1982-03-25 | 1982-04-07 | DST |  | Other | 513 | 522 |  |  |  |  | 38.0m gas- and oil-cut mud | 5.25 |  | 4.28 | 6.916 | 1.002 | 25 | 1.334 | 25 | 8.6 | 23 | 1.13 | 25 | present | 2309 | 10 | 120 | 68 |  |  |  |  | 3165 |  |  | 799 | 391 | 54 |  |  |  | Sample point: top of tool Fe: present H2S: nil The analysis determined on slighty salty water extracted from oil flecked mud.
2 | 100/07-20-065-12W4/00 |  | Drld & ABD | CITADEL ET AL CRAIGEND 7-20-65-12 |  | 111.8-127 | 603.9 | 538 | 600.4 |  | CHEMICAL AND GEOLOGICAL LABORATORIES LTD | E82-14076-1 | 1982-03-22 | 1982-03-25 | 1982-04-07 | DST |  | Top | 513 | 522 | [15 empty] | 2.31 | 25 | [18 empty] | Slightly oil flecked mud
3 | 100/07-20-065-12W4/00 |  | Drld & ABD | CITADEL ET AL CRAIGEND 7-20-65-12 |  | 111.8-127 | 603.9 | 538 | 600.4 |  | CHEMICAL AND GEOLOGICAL LABORATORIES LTD | E82-14076-2 | 1982-03-22 | 1982-03-25 | 1982-04-07 | DST |  | Middle | 513 | 522 | [15 empty] | 1.6 | 25 | [18 empty] | Slightly oil flecked mud
1 | 100/07-26-065-12W4/00 |  | Drld & ABD | PEOC CRGND 7-26-65-12 |  | 108-110.5 | 586.1 | 545 | 583.1 |  | Chem. And Geo. Lab Ltd. | E80-18647-3 | 1980-01-05 | 1980-01-08 | 1980-01-16 | DST |  | Other | 338 | 342 |  |  |  |  | 26m | 12.98 |  | 12.2 | 12.745 | 1.009 | 25 | 1.3348 | 25 | 8.4 | 20 | 0.441 | 25 | Present | 4631 | 100 | 156 | 70 |  |  |  |  | 7560 |  |  | 88 | 140 |  |  |  |  | Sampling Point: Top of Tool Note: The analysis determined on sl. Salty water filtered from watery mud.
2 | 100/07-26-065-12W4/00 |  | Drld & ABD | PEOC CRGND 7-26-65-12 |  | 108-110.5 | 586.1 | 545 | 583.1 |  | Chem. And Geo. Lab Ltd. | E80-18732 | 1980-01-05 | 1980-01-10 | 1980-01-14 | DST |  | DHS | 338 | 342 |  |  |  |  | 26m | 17.18 |  | 16.03 | 16.658 | 1.011 | 25 | 1.3356 | 25 | 8 | 20 | 0.447 | 25 |  | 5691 | 340 | 211 | 122 |  |  |  |  | 9130 |  |  | 1098 | 66 |  |  |  |  | Sample Point: Downhole sampler Note: Lynes united dhs rec'd @ 1379 KPa pressure. It contained gas and 100 mls of muddy water.
2 | 100/02-31-065-12W4/00 |  | Susp GAS | PEOC CRGND 2-31-65-12 |  | 111.8-127 | 593.3 | 511 | 590.1 |  | Core Laboratories | 0654-52136-2002-6 | 2002-02-23 | 2002-03-14 |  | Unkno |  | Stock Tank | 493 | 494.5 | [8 empty] | 39.68 | 1.029 | 15.6 | 1.338 | 19 | 7.5 |  | 0.17 | 25 |  | 13416 | 101.5 | 660.4 | 514.1 |  |  |  |  | 23416.7 |  |  | 1557 | 14.2 |  |  |  |  | N.D.- Not Detected.
1 | 100/02-31-065-12W4/00 |  | Susp GAS | PEOC CRGND 2-31-65-12 |  | 111.8-127 | 593.3 | 511 | 590.1 |  | Chemex Labs (Alberta) Ltd. | 90-11359-02 | 1991-01-22 | 1991-01-24 |  | Unkno |  | Separator | 493 | 497.5 | [7 empty] | 36.256 | 40.629 | 1.029 | 15 | 1.34 | 25 | 7.1 | 25 | 0.17 | 25 |  | 13600 | 140 | 640 | 460 |  |  | 7 |  | 23000 |  |  | 2782 | [5 empty] | So4 = <1 co3 = <1 oh = <1 H2S: Absent
1 | 100/02-31-065-12W4/02 |  | Flow GAS | PEOC CRGND 2-31-65-12 | MCMURRAY FM | LOWER CRETACEOUS (LATE BARREMIAN TO APTIAN) | 593.3 | 511 | 590.1 |  | CHEMEX LABS ALBERTA INC. | 90-11359-02 | 1991-01-22 | 1991-01-24 | 1991-01-31 | PROD |  | SEPARATOR | 493 | 497.5 | [7 empty] | 36.256 | 39.215 | 1.029 | 15 | 1.34 | 25 | 7.1 | 25 | 0.17 | 25 |  | 13600 | 140 | 640 | 460 |  |  | 7 |  | 23000 |  |  | 2782
2 | 100/02-31-065-12W4/02 |  | Flow GAS | PEOC CRGND 2-31-65-12 | MCMURRAY FM | LOWER CRETACEOUS (LATE BARREMIAN TO APTIAN) | 593.3 | 511 | 590.1 |  | CORE LABORATORIES CANADA LTD | 654-52136-2002-6 | 2002-02-23 |  | 2002-03-14 | PROD |  | STOCK TANK | 493 | 494.5 | [8 empty] | 39.68 | 1.029 | 15.6 | 1.34 | 19 | 7.5 |  | 0.17 | 25 |  | 13416 | 102 | 660 | 514 |  |  |  |  | 23417 |  |  | 1557 | 14
2 | 100/03-32-065-12W4/00 |  | Susp GAS | PEOC CRGND 3-32-65-12 |  | 108-110.5 | 621.4 | 533.5 | 616.2 |  | Core Laboratories | 0654-52136-2002-3 | 2002-02-24 | 2002-03-14 |  | Unkno |  | Stock Tank | 368 | 372 | [8 empty] | 29.163 | 1.021 | 15.6 | 1.338 | 19 | 7.3 |  | 0.21 | 25 |  | 9794.8 | 44.4 | 497.6 | 280.3 |  |  |  |  | 18394.5 |  |  | 148.8 | 2.8 |  |  |  |  | N.D.- Not Detected.
1 | 100/03-32-065-12W4/00 |  | Susp GAS | PEOC CRGND 3-32-65-12 |  | 101.5-102.5 | 621.4 | 533.5 | 616.2 |  | Core Lab Canada Ltd. | 52136-96-0452 | 1996-02-29 | 1996-03-05 | 1996-03-18 | DST |  | Bottom Hole Sampler | 324 | 372 |  |  |  |  | 232 metres of fluid |  |  |  | 32.007 | 1.026 | 15.6 | 1.3382 | 22 | 5 |  | 0.201 | 25 |  | 11000 | 48 | 748 | 282 |  |  |  |  | 19851 |  |  | 24 | 54 |  |  |  |  | Point of Sample: Bottomhole Sampler #527
1 | 100/13-01-065-13W4/00 |  | Drld & ABD | AEC CRAIGEND 13-1-65-13 |  | 108-110.5 | 594.4 | 518 | 591.2 |  | Core Lab Canada Ltd. | 52136-90-265 | 1990-02-11 | 1990-02-12 |  | DST |  | DHS | 363 | 371 |  |  |  |  | 200 m of salt h2o
2 | 100/10-03-065-13W4/00 |  | ABD GAS | RENAISSANCE CRAIGEND 10-3-65-13 |  | 377-377.8 | 594.1 | 522.7 | 591.9 |  | Core Lab Canada Ltd. | CBH-2-656 | 1966-08-01 |  |  | PROD |  | Other | 482.2 | 483.1 |  |  |  |  | 120 mcf/D gas |  |  |  | 58.101 | 1.035 | 15.6 |  |  | 3.6 |  | 0.091 | 30 |  |  |  | 12257 | 2011 |  |  |  |  | 43099 |  |  |  | 734 |  |  |  |  | Date of Analysis: 8/25/1966 Sample Obtained from: Flow Test Method of Production: Flowing Elevation: K.B. 1950 Grd. 1942 H2S - nil
1 | 100/10-03-065-13W4/00 |  | ABD GAS | RENAISSANCE CRAIGEND 10-3-65-13 |  | 377-377.8 | 594.1 | 522.7 | 591.9 |  | Chem. And Geo. Lab Ltd. | CGE 18452 | 1961-10-21 |  |  | DST |  | Other | 347.8 | 356.6 |  |  |  |  | 90' mud and 60' muddy salt water, gas 440 mcfd | 31.64 |  | 28.56 | 29.627 | 1.022 | 15.6 |  |  | 8.2 |  | 0.23 | 20 |  | 10527 |  | 562 | 293 |  |  |  |  | 17756 |  |  | 400 | 25 | 64 |  |  |  | Date of Analysis: 11/20/1961 Sample Obtained from: Drillpipe Elevation: K.B. 1949.4 Grd. 1942
1 | 100/10-03-065-13W4/02 |  | ABD Zn | RENAISSANCE CRAIGEND 10-3-65-13 |  |  | 594.1 | 522.7 | 591.9 |  | CORE LABORATORIES CANADA LTD |  |  |  |  | DST |  |  | 347.8 | 356.6 | [9 empty] | 1.09 | 15.6 |  |  | 8.2 |  | 0.23 | 25 |  | 10525 |  | 562 | 293 |  |  |  |  | 17756 |  |  | 400 | 25 | 64
2 | 100/10-03-065-13W4/02 |  | ABD Zn | RENAISSANCE CRAIGEND 10-3-65-13 |  |  | 594.1 | 522.7 | 591.9 |  | CORE LABORATORIES CANADA LTD |  |  |  |  | PROD |  |  | 482.2 | 483.1 | [9 empty] | 1.055 | 15.6 |  |  | 3.6 |  | 0.09 | 25 |  | 10437 |  | 12257 | 2011 |  |  |  |  | 43099 |  |  |  | 734
1 | 100/02-07-065-13W4/00 |  | Flow GAS | HUSKY CRAIGND 2-7-65-13 |  | 101-101.5 | 575.3 | 325 | 571.6 |  | AGAT Laboratories Ltd. | 08C263874 | 2008-03-06 | 2008-03-06 |  | Unkno |  | Sight Glass | 302 | 307 | [8 empty] | 44.328 | 1.04 | 25 |  |  | 9.3 | 25 | 0.18 | 25 |  | 14400 | 41 | 1010 | 846 |  |  | 2.3 |  | 25663 |  |  | 317.2 | 1680 | 368 |  | 0
1 | 100/10-07-065-13W4/00 |  | ABD Zn GAS | RENAISSANCE CRAIGEND 10-7-65-13 |  | 377-377.8 | 590.4 | 511.5 | 588.3 |  | Chem. And Geo. Lab Ltd. | E19805-1 | 1962-06-25 |  |  | DST |  | Other | 346.3 | 352.3 |  |  |  |  | 150' salt water, 362' mcfd | 35.81 |  | 32.01 | 33.551 | 1.019 | 15.6 |  |  | 7 |  | 0.22 | 20 |  | 11865 |  | 703 | 335 |  |  |  |  | 20342 |  |  | 290 | 16 |  |  |  |  | Sample obtained from: Drillpipe Sample has characteristics of 1st colony formation waters.
2 | 100/10-07-065-13W4/00 |  | ABD Zn GAS | RENAISSANCE CRAIGEND 10-7-65-13 |  | 377-377.8 | 590.4 | 511.5 | 588.3 |  | Chem. And Geo. Lab Ltd. | E19805-2 | 1962-06-26 |  |  | DST |  | Other | 355.4 | 360 |  |  |  |  | 257' salt water, 100 mcfd | 36.68 |  | 32.96 | 34.031 | 1.019 | 15.6 |  |  | 6.9 |  | 0.218 | 20 |  | 12036 |  | 718 | 338 |  |  |  |  | 20651 |  |  | 270 | 18 |  |  |  |  | Sample obtained from: Drillpipe Sample has charactersitics of 2nd colony formation water.
1 | 100/10-07-065-13W4/02 |  | ABD GAS | RENAISSANCE CRAIGEND 10-7-65-13 |  |  | 590.4 | 511.5 | 588.3 |  | CORE LABORATORIES CANADA LTD |  |  |  |  | DST |  |  | 346.3 | 352.3 | [9 empty] | 1.02 | 15.6 |  |  | 7 |  | 0.22 | 20 |  | 11865 |  | 703 | 335 |  |  |  |  | 20342 |  |  | 290 | 16
2 | 100/10-07-065-13W4/02 |  | ABD GAS | RENAISSANCE CRAIGEND 10-7-65-13 |  |  | 590.4 | 511.5 | 588.3 |  | CORE LABORATORIES CANADA LTD |  |  |  |  | DST |  |  | 355.4 | 360 | [9 empty] | 1.02 | 15.6 |  |  | 6.9 |  | 0.22 | 20 |  | 12036 |  | 718 | 338 |  |  |  |  | 20651 |  |  | 270 | 18
2 | 100/10-09-065-13W4/00 | Possible formation water acceptable TDS | ABD Zn | RENAISSANCE CRAIGEND 10-9-65-13 | COLONY SS | LOWER CRETACEOUS | 606.5 | 510.8 | 603.4 |  | CORE LABORATORIES CANADA LTD | 52134-90-492 | 1990-03-23 | 1990-04-04 | 1990-04-09 |  |  | OTHER | 360 | 364 | [8 empty] | 35.321 | 1.023 | 16 | 1.34 | 21 | 6.6 |  | 0.18 | 25 |  | 12400 | 48 | 661 | 448 |  |  |  |  | 21623 |  |  | 140 | 1
1 | 100/10-09-065-13W4/00 | MudFiltrate GelChem | ABD Zn | RENAISSANCE CRAIGEND 10-9-65-13 |  |  | 606.5 | 510.8 | 603.4 |  | AGAT LABORATORIES | W2847A |  | 1990-03-15 | 1990-03-15 |  |  | OTHER | 360 | 364 | [8 empty] | 25.693 | 1.016 | 25 |  |  | 9.2 | 25 | 0.21 | 25 |  | 9740 | 9 | 220 | 92 |  |  | 2 |  | 15300 |  |  | 9 | 271 | 50
3 | 100/10-09-065-13W4/02 |  | ABD Zn GAS | RENAISSANCE CRAIGEND 10-9-65-13 |  |  | 606.5 | 510.8 | 603.4 |  | AGAT LABORATORIES | W2847A |  | 1990-03-15 | 1990-03-15 | DST |  |  | 360 | 365 | [8 empty] | 25.7 | 1.014 | 25 |  |  | 7.8 | 25 | 0.24 | 25 |  | 9530 | 62 | 405 | 254 |  |  | 1.6 |  | 15300 |  |  | 244 | 116
1 | 100/10-09-065-13W4/02 |  | ABD Zn GAS | RENAISSANCE CRAIGEND 10-9-65-13 | BOW ISLAND FM | LOWER CRETACEOUS (MIDDLE TO UPPER ALBIAN) | 606.5 | 510.8 | 603.4 |  | AGAT LABORATORIES | WR1263I | 1989-12-12 | 1989-12-13 | 1989-12-29 | DST |  | DHS | 320 | 330 | [8 empty] | 7.01 | 1.003 | 25 |  |  | 7.7 | 25 | 0.87 | 25 |  | 2380 | 38 | 52 | 32 |  |  | 4.9 |  | 3810 |  |  | 340 | 357
2 | 100/10-09-065-13W4/02 |  | ABD Zn GAS | RENAISSANCE CRAIGEND 10-9-65-13 | VIKING FRM | LOWER CRETACEOUS (UPPER ALBIAN) | 606.5 | 510.8 | 603.4 |  | AGAT LABORATORIES | WR1263E | 1989-12-12 | 1989-12-13 | 1989-12-29 | DST |  | DHS | 320 | 330 | [8 empty] | 7.34 | 1.004 | 25 |  |  | 7.7 | 25 | 0.82 | 25 |  | 2470 | 24 | 52 | 33 |  |  | 11.8 |  | 3900 |  |  | 666 | 180
4 | 100/10-09-065-13W4/02 |  | ABD Zn GAS | RENAISSANCE CRAIGEND 10-9-65-13 |  |  | 606.5 | 510.8 | 603.4 |  | CORE LABORATORIES CANADA LTD |  |  |  |  | PROD |  |  | 360 | 364 | [9 empty] | 1.016 | 25 |  |  | 9.2 |  | 0.2 | 25 |  | 9740 | 9 | 220 | 92 |  |  |  |  | 15300 |  |  | 9 | 271 | 50
5 | 100/10-09-065-13W4/02 |  | ABD Zn GAS | RENAISSANCE CRAIGEND 10-9-65-13 | BOW ISLAND FM | LOWER CRETACEOUS (MIDDLE TO UPPER ALBIAN) | 606.5 | 510.8 | 603.4 |  | CORE LABORATORIES CANADA LTD | 52134-90-492 | 1990-03-23 | 1990-04-04 | 1990-04-09 | PROD |  |  | 360 | 364 | [8 empty] | 35.321 | 1.024 | 15 | 1.34 | 21 | 6.6 |  | 0.18 | 25 |  | 12400 | 48 | 661 | 448 |  |  |  |  | 21623 |  |  | 140 | 1
3 | 100/10-09-065-13W4/03 |  | Susp GAS | RENAISSANCE CRAIGEND 10-9-65-13 |  |  | 606.5 | 510.8 | 603.4 |  | AGAT LABORATORIES | W2847A |  | 1990-03-15 | 1990-03-15 | DST |  |  | 360 | 365 | [8 empty] | 25.7 | 1.014 | 25 |  |  | 7.8 | 25 | 0.24 | 25 |  | 9530 | 62 | 405 | 254 |  |  | 1.6 |  | 15300 |  |  | 244 | 116
1 | 100/10-09-065-13W4/03 |  | Susp GAS | RENAISSANCE CRAIGEND 10-9-65-13 | BOW ISLAND FM | LOWER CRETACEOUS (MIDDLE TO UPPER ALBIAN) | 606.5 | 510.8 | 603.4 |  | AGAT LABORATORIES | WR1263I | 1989-12-12 | 1989-12-13 | 1989-12-29 | DST |  | DHS | 320 | 330 | [8 empty] | 7.01 | 1.003 | 25 |  |  | 7.7 | 25 | 0.87 | 25 |  | 2380 | 38 | 52 | 32 |  |  | 4.9 |  | 3810 |  |  | 340 | 357
2 | 100/10-09-065-13W4/03 |  | Susp GAS | RENAISSANCE CRAIGEND 10-9-65-13 | VIKING FRM | LOWER CRETACEOUS (UPPER ALBIAN) | 606.5 | 510.8 | 603.4 |  | AGAT LABORATORIES | WR1263E | 1989-12-12 | 1989-12-13 | 1989-12-29 | DST |  | DHS | 320 | 330 | [8 empty] | 7.34 | 1.004 | 25 |  |  | 7.7 | 25 | 0.82 | 25 |  | 2470 | 24 | 52 | 33 |  |  | 11.8 |  | 3900 |  |  | 666 | 180
4 | 100/10-09-065-13W4/03 |  | Susp GAS | RENAISSANCE CRAIGEND 10-9-65-13 |  |  | 606.5 | 510.8 | 603.4 |  | CORE LABORATORIES CANADA LTD |  |  |  |  | PROD |  |  | 360 | 364 | [9 empty] | 1.016 | 25 |  |  | 9.2 |  | 0.2 | 25 |  | 9740 | 9 | 220 | 92 |  |  |  |  | 15300 |  |  | 9 | 271 | 50
5 | 100/10-09-065-13W4/03 |  | Susp GAS | RENAISSANCE CRAIGEND 10-9-65-13 | BOW ISLAND FM | LOWER CRETACEOUS (MIDDLE TO UPPER ALBIAN) | 606.5 | 510.8 | 603.4 |  | CORE LABORATORIES CANADA LTD | 52134-90-492 | 1990-03-23 | 1990-04-04 | 1990-04-09 | PROD |  |  | 360 | 364 | [8 empty] | 35.321 | 1.024 | 15 | 1.34 | 21 | 6.6 |  | 0.18 | 25 |  | 12400 | 48 | 661 | 448 |  |  |  |  | 21623 |  |  | 140 | 1
1 | 100/02-10-065-13W4/00 | MudFiltrate KCL | ABD Zn | HUSKY CRGND 2-10-65-13 | VIKING FRM | LOWER CRETACEOUS (UPPER ALBIAN) | 599.2 | 502.8 | 595 |  | CORE LABORATORIES CANADA LTD | 8409-52134-2005-1 | 2005-11-06 |  | 2005-11-21 |  |  | MANIFOLD | 314.5 | 322 | [8 empty] | 23.439 | 0.998 | 15.6 | 1.34 | 26 | 7.7 | 21 | 0.48 | 25 |  | 6140 | 1210 | 477 | 196 |  |  |  |  | 13287.6 |  |  | 1822 | 306 |  |  | 0 |  | N.D.- NOT DETECTED. PRES.- ANALYTE PRESENT. CATION/ANION RATIO MAY BE AFFECTED BY IONS NOT ANALYZED. HYDROCARBON PRESENT IN SAMPLE (REFER TO SPECIFIC GRAVITY).
1 | 100/02-10-065-13W4/02 |  | ABD Zn | HUSKY CRGND 2-10-65-13 | VIKING FRM | LOWER CRETACEOUS (UPPER ALBIAN) | 599.2 | 502.8 | 595 |  | CORE LABORATORIES CANADA LTD | 840952134-2005-1 | 2005-11-06 |  | 2005-11-21 | PROD |  | MANIFOLD | 314.5 | 322 | [8 empty] | 23.439 | 0.998 | 15.6 | 1.34 | 26 | 7.7 | 21 | 0.48 | 25 |  | 6140 | 1210 | 477 | 196 |  |  |  |  | 13288 |  |  | 1822 | 306
1 | 100/02-10-065-13W4/06 |  | Flow GAS | RENAISSANCE CRAIGEND 11-11-65-13 |  | 101-101.5 | 599.2 | 502.8 | 595 |  | Core Laboratories | 8409-52134-2005-1 | 2005-11-06 | 2005-11-21 |  | Unkno |  | Manifold | 314.5 | 322 | [8 empty] | 23.439 | 0.998 | 15.6 | 1.34 | 26 | 7.7 | 21 | 0.48 | 25 |  | 6140 | 1210 | 477 | 196 |  |  |  |  | 13287.6 |  |  | 1822 | 306 |  |  | 0 |  | N.D.- Not Detected. Pres.- Analyte Present. Cation/Anion ratio may be affected by ions not analyzed. Hydrocarbon present in sample (refer to Specific Gravity).
1 | 100/11-11-065-13W4/00 |  | Drld & ABD | RENAISSANCE CRAIGEND 11-11-65-13 |  | 108-110.5 | 590 | 513 | 586 |  | Chem. And Geo. Lab Ltd. | E80-8581-3 | 1980-08-04 | 1980-08-07 | 1980-09-02 | DST |  | Other | 345 | 349.5 |  |  |  |  | 48.0m mud | 9.18 |  | 4.97 | 0.815 |  |  | 1.33 | 25 | 7.8 | 24 | 1.1 | 25 | [9 empty] | 815 | [8 empty] | The analysis determined on water extracted from mud and ischaracteristic of a mud filtrate water.
2 | 100/11-11-065-13W4/00 |  | Drld & ABD | RENAISSANCE CRAIGEND 11-11-65-13 |  | 111.8-127 | 590 | 513 | 586 |  | Chem. And Geo. Lab Ltd. | E80-8582-3 | 1980-08-06 | 1980-08-07 | 1980-09-02 | DST |  | Other | 504 | 508.5 |  |  |  |  | 20.0m mud | 8.1 |  | 4.38 | 0.545 |  |  | 1.33 | 25 | 7.8 | 24 | 1.31 | 25 | [9 empty] | 545 | [8 empty] | The analysis determined on water extracted from mud and ischaracteristic of a mud filtrate water.
1 | 100/06-12-065-13W4/00 |  | Susp GAS | PEOC CRGND 6-12-65-13 |  | 109-110.5 | 587 | 518.2 | 583.8 |  | Chemex Labs (Alberta) Ltd. | 89-2428-1 | 1989-11-03 | 1989-12-01 | 1989-12-07 | Unkno |  | Wellhead | 402 | 408 | [7 empty] | 30.668 | 31.515 | 1.023 | 25 | 1.336 | 25 | 7.5 | 25 | 0.405 | 25 |  | 11000 | 84 | 515 | 339 |  |  | 0.3 |  | 19300 |  |  | 265 | 12 |  |  |  |  | H2S: absent
1 | 100/06-12-065-13W4/02 |  | Susp GAS | PEOC CRGND 6-12-65-13 | SPARKY MBR | LOWER CRETACEOUS | 587 | 518.2 | 583.8 |  | CHEMEX LABS ALBERTA INC. | 89-2428-1 | 1989-11-03 | 1989-12-01 | 1989-12-07 | PROD |  | WELLHEAD | 402 | 408 | [7 empty] | 30.668 | 31.881 | 1.023 | 25 | 1.34 | 25 | 7.5 | 25 | 0.41 | 25 |  | 11000 | 84 | 515 | 339 |  |  | 0.3 |  | 19300 |  |  | 265 | 12
1 | 100/06-14-065-13W4/00 |  | ABD GAS | GULF CRGND 6-14-65-13 |  | 377-377.8 | 575.2 | 500.2 | 571.8 |  | Chem. And Geo. Lab Ltd. | CGE73-2257 | 1973-01-13 | 1973-01-15 |  | DST |  | Other | 482.8 | 488.9 |  |  |  |  | 120' water cut mud, 26 mcfd max | 24.04 |  | 22.704 | 23.195 | 1.022 | 15.6 | 1.3376 | 25 | 8.3 | 22.2 | 0.357 | 20 | Present | 8230 |  | 332 | 247 |  |  |  |  | 13447 |  |  | 875 | 64 |  |  | 0 |  | Sample consisted of muddy water with a colorless filtrate. Sample obtained from: Recovery CO3 trace
2 | 100/06-14-065-13W4/00 |  | ABD GAS | GULF CRGND 6-14-65-13 |  | 108-110.5 | 575.2 | 500.2 | 571.8 |  | Chem. And Geo. Lab Ltd. | CGE73-2258-2 | 1973-01-14 | 1973-01-15 |  | DST |  | Other | 101.1 | 102 |  |  |  |  | 810' water cut mud | 5.212 |  | 4.608 | 4.836 | 1.007 | 15.6 | 1.3339 | 25 | 9.5 | 21.7 | 1.46 | 20 | Present | 1784 |  | 38 | 2 |  |  |  |  | 2450 |  |  | 290 | 260 | 12 |  | 0 |  | Sample consisted of muddy water with a colorless filtrate. Sample obtained from: Top of tool Fe trace
3 | 100/06-14-065-13W4/00 |  | ABD GAS | GULF CRGND 6-14-65-13 |  | 377-377.8 | 575.2 | 500.2 | 571.8 |  | CHEMICAL AND GEOLOGICAL LABORATORIES LTD | E73-2258-1 | 1973-01-14 | 1973-01-15 |  | DST |  | Top | 331.6 | 334.7 | [15 empty] | 1.74 | 20 | [18 empty] | Muddy water with a colorless filtrate.
1 | 100/02-20-065-13W4/00 |  | ABD GAS | RENAISSANCE CRAIGEND 2-20-65-13 | BOW ISLAND FM | LOWER CRETACEOUS (MIDDLE TO UPPER ALBIAN) | 576 | 459 | 572.9 |  | CORE LABORATORIES CANADA LTD | 52134-90-1175 | 1990-09-01 | 1990-09-06 | 1990-09-07 | PROD |  | SEPARATOR | 325.6 | 459 | [8 empty] | 28.345 | 1.021 | 15 | 1.34 | 21 | 6.9 |  | 0.22 | 25 |  | 10300 | 162 | 290 | 240 |  |  |  |  | 17117 |  |  | 127 | 108
1 | 100/10-21-065-13W4/00 |  | ABD GAS | RENAISSANCE CRAIGEND 10-21-65-13 |  | 377-377.8 | 584.6 | 542.5 | 582.5 |  | Core Lab Canada Ltd. | CBH-2-WA-1900 | 1962-11-20 |  |  | DST |  | Other | 334.4 | 343.5 |  |  |  |  | 150' slightly salty water, 416 mcfd |  |  |  | 29.522 | 1.02 | 15.6 |  |  | 7.8 |  | 0.234 | 23.333 |  | 10511 |  | 536 | 321 |  |  |  |  | 17892 |  |  | 222 | 40 |  |  |  |  | Sample obtained from: Drill pipe H2S absent Ba absent
2 | 100/10-21-065-13W4/00 |  | ABD GAS | RENAISSANCE CRAIGEND 10-21-65-13 |  |  | 584.6 | 542.5 | 582.5 |  | Core Laboratories | 70380-86-1476 | 1986-09-11 | 1986-09-16 |  | Unkno |  | Separator | [10 empty] | 35.73 | 1.024 | 15.6 | 1.337 | 21 | 6.4 |  | 0.175 | 25 |  | 12500 | 74 | 675 | 390 |  |  |  |  | 21595 |  |  | 486 | 10 |  |  |  |  | Test intervals not reported Fe trace H2S not detected NaC1 equiv. 35728
1 | 100/06-23-065-13W4/00 |  | Drld & ABD | BP NUL NORCEN CRAIGEND 6-23-65-13 |  | 108-110.5 | 577.3 | 493 | 573.3 |  | Chem. And Geo. Lab Ltd. | E80-9124-3 | 1980-08-16 | 1980-08-20 | 1980-08-27 | DST |  | Bottom | 328 | 340 |  |  |  |  | 37.0m gas-cut mud | 11.58 |  | 8.56 | 10.079 | 1.007 | 25 | 1.335 | 25 | 7.8 | 24 | 0.69 | 25 | present | 3276 | 53 | 38 | 3 |  |  |  |  | 2665 |  |  | 3007 | 1037 |  |  |  |  | Fe: nil H2S: nil The analysis determined on water extracted from mud and is characteristic of a mud filtrate water.
1 | 100/05-27-065-13W4/00 |  | Pump GAS | RENAISSANCE CRAIGEND 5-27-65-13 |  | 108-110.5 | 586 | 478 | 582.3 |  | Core Lab Canada Ltd. | 52134-93-0190 | 1993-02-01 | 1993-02-03 |  | Unkno |  | Separator | 332.5 | 335.5 | [8 empty] | 17.124 | 0.991 | 15 | 1.3361 | 22 | 7.5 |  | 0.519 | 25 |  | 5840 | 80 | 257 | 118 |  |  |  |  | 10181 |  |  | 417 | 231 |  |  |  |  | Fe not detected H2S not detected Alcohol present
2 | 100/06-28-065-13W4/00 |  | ABD Zn GAS | RENAISSANCE CRAIGEND 6-28-65-13 |  | 377-377.8 | 571.5 | 469 | 567.8 |  | Core Lab Canada Ltd. | 52136-91-116 | 1991-01-22 | 1991-01-23 | 1991-01-29 | Unkno |  | Separator | 467.5 | 469 | [8 empty] | 25.534 | 1.015 | 16 | 1.34 | 25 | 7.4 |  | 0.24 | 25 |  | 8985 | 72 | 418 | 240 |  |  |  |  | 14503 |  |  | 1304 | 12 |  |  |  |  | H2S not detected Fe not detected NaCl equiv. 24795
1 | 100/06-28-065-13W4/00 |  | ABD Zn GAS | RENAISSANCE CRAIGEND 6-28-65-13 |  | 108-110.5 | 571.5 | 469 | 567.8 |  | AGAT Laboratories | WE2566E | 1990-12-08 | 1990-12-11 | 1990-12-17 | DST |  | DHS | 320.2 | 325 | [8 empty] | 30.466 | 1.023 | 25 |  |  | 4.6 | 25 | 0.22 | 25 |  | 9970 | 50 | 594 | 283 |  |  | 253 |  | 19300 |  |  | 11 | 5 |  |  |  |  | Total Solids: Dissolved Ba/Sr Not Analyzed Br/I Not Analyzed CO3/OH NIL Refractive Index Not Analyzed H2S not detected Salinity = 3.41%
1 | 100/06-28-065-13W4/02 |  | ABD GAS | RENAISSANCE CRAIGEND 6-28-65-13 | BOW ISLAND FM | LOWER CRETACEOUS (MIDDLE TO UPPER ALBIAN) | 571.5 | 469 | 567.8 |  | AGAT LABORATORIES | WE2566E | 1990-12-08 | 1990-12-11 | 1990-12-17 | DST |  | DHS | 320.5 | 325 | [8 empty] | 30.5 | 1.023 | 25 |  |  | 4.6 | 25 | 0.22 | 25 |  | 9970 | 50 | 594 | 283 |  |  | 253 |  | 19300 |  |  | 11 | 5
2 | 100/06-28-065-13W4/02 |  | ABD GAS | RENAISSANCE CRAIGEND 6-28-65-13 | GROSMONT FM | UPPER DEVONIAN (FRASNIAN) | 571.5 | 469 | 567.8 |  | CORE LABORATORIES CANADA LTD | 52136-91-116 | 1991-01-22 | 1991-01-23 | 1991-01-29 | PROD |  | SEPARATOR | 467.5 | 469 | [8 empty] | 25.534 | 1.015 | 15.6 | 1.34 | 25 | 7.4 |  | 0.24 | 25 |  | 8985 | 72 | 418 | 240 |  |  |  |  | 14503 |  |  | 1304 | 12
1 | 100/11-30-065-13W4/00 |  | ABD GAS | RENAISSANCE CRAIGEND 11-30-65-13 |  | 377-377.8 | 573.3 | 472.4 | 570 |  | Chem. And Geo. Lab Ltd. | E66-1809-3 | 1966-08-31 |  |  | DST |  | Other | 278 | 295.4 |  |  |  |  | 480' | 7.486 |  | 5.796 | 5.533 | 1.009 | 15.6 | 1.3352 | 25 | 10.4 | 25 | 1.1 | 20 |  | 1980 |  | 118 | 26 |  |  |  |  | 2380 |  |  | 61 | 495 | 473 |  |  |  | Sample point: Drill Pipe H2S - nil heavy deposit of organic matter present in total solids. The analysis was determined on water extracted from mud. Fe - Trace Dark brown in colour
2 | 100/11-30-065-13W4/00 |  | ABD GAS | RENAISSANCE CRAIGEND 11-30-65-13 |  | 377-377.8 | 573.3 | 472.4 | 570 |  | Chem. And Geo. Lab Ltd. | E66-1810-1 |  |  |  | DST |  | Other | 324.6 | 329.2 |  |  |  |  | 740' (194' drlg fluid, 546' water). 11mcfd | 34.61 |  | 31.21 | 33.599 | 1.025 | 15.6 | 1.3408 | 25 | 7.5 | 24.4 | 0.221 | 20 |  | 11961 |  | 633 | 350 |  |  |  |  | 20500 |  |  | 150 | 5 |  |  |  |  | Sample point: Drill Pipe No sampling date provided Date of analysis: 09/13/1966 H2S - nil Filtered water was clear and colorless Fe - Trace The sample as recieved consisted of water containing some sediment.
1 | 100/05-04-065-14W4/00 |  | ABD Zn GAS | PEOC CRGND 5-4-65-14 |  |  | 565.7 | 390 | 562.6 |  | Chem. And Geo. Lab Ltd. | E94-3123-2 | 1994-09-23 | 1994-09-28 | 1994-10-21 | Unkno |  | Other | [7 empty] | 4.23 |  | 2.69 | 6.886 | 1.005 | 25 | 1.359 | 25 | 5.8 | 22 | 1.58 | 25 | Nil | 874 | 106 | 22 | 15 |  |  |  |  | 1245 |  |  | 188 | 4436 |  |  |  |  | The sample consited of a dark filtrate recovered from inhibitor cut dirty water. *Analysis confirmed* Sample Point: Produce water No interval provided H2S: NIL Fe: Much
1 | 100/05-04-065-14W4/02 |  | Susp GAS | PEOC CRGND 5-4-65-14 |  | 101-101.5 | 565.7 | 390 | 562.6 |  | Core Laboratories | 0594-52136-2002-2 | 2002-02-19 | 2002-03-06 |  | Unkno |  | Separator | 293 | 305.5 | [8 empty] | 37.149 | 1.026 | 15.6 | 1.339 | 21 | 7.1 |  | 0.17 | 25 |  | 13796 | 75 | 898.4 | 295.9 |  |  |  |  | 21977.5 |  |  | 101.9 | 4.6 |  |  |  |  | N.D.- Not Detected.
4 | 100/07-13-065-14W4/00 |  | Drld & ABD | ESSO CRAIGEND 7-13-65-14 |  | 101-101.5 | 574.8 | 442 | 570.6 |  | Core Lab Canada Ltd. | 7021-80412 | 1980-05-16 | 1980-05-20 |  | Unkno |  | Separator | 290 | 307 | [8 empty] | 31.163 | 1.02 | 15.4 | 1.335 | 24 | 7.8 |  | 0.215 | 25 |  | 6150 | 6900 | 457 | 220 |  |  |  |  | 16864 |  |  | 560 | 12 |  |  |  |  | NaCl equiv 30948 Fe trace H2S not detected
6 | 100/07-13-065-14W4/00 |  | Drld & ABD | ESSO CRAIGEND 7-13-65-14 |  | 101-101.5 | 574.8 | 442 | 570.6 |  | Chem. And Geo. Lab Ltd. | C80-1938 |  | 1980-08-05 | 1980-08-06 | Unkno |  | Unknown | 287.5 | 301 |  |  |  |  | Wate expelled from critical flow prover. | 44.99 |  | 40.59 | 46.553 | 1.028 | 25 | 1.3404 | 25 | 3.6 | 22 | 0.165 | 25 | Much | 12690 | 2500 | 1742 | 559 |  |  |  |  | 28980 |  |  |  | 82 |  |  |  |  | Clear, colorless filtrate recovered from sample containing a trace sediment. Fe very much H2S nil
1 | 100/07-13-065-14W4/00 |  | Drld & ABD | ESSO CRAIGEND 7-13-65-14 |  | 101-101.5 | 574.8 | 442 | 570.6 |  | Chem. And Geo. Lab Ltd. | E80-3389-1 | 1980-04-09 | 1980-04-14 | 1980-04-21 | DST |  | Above Tool | 290 | 307.5 |  |  |  |  | 43 m. drilling mud | 4.965 |  | 3.665 | 4.924 | 1.003 | 25 | 1.3333 | 25 | 9.2 | 23 | 1.81 | 25 | Present | 1557 | 15 | 20 | 2 |  |  |  |  | 445 |  |  | 1446 | 1193 | 246 |  |  |  | The analysis determined on water extracted from mud and is characteristic of a mud filtrate water. Fe present H2S nil
2 | 100/07-13-065-14W4/00 |  | Drld & ABD | ESSO CRAIGEND 7-13-65-14 |  | 101-101.5 | 574.8 | 442 | 570.6 |  | Chem. And Geo. Lab Ltd. | E80-3389-2 | 1980-04-09 | 1980-04-14 | 1980-04-21 | DST |  | Above Tool | 290 | 307.5 |  |  |  |  | 43 m. drilling mud | 4.87 |  | 3.64 | 5.141 | 1.003 | 25 | 1.334 | 25 | 9.4 | 25 | 1.78 | 25 | Present | 1689 | 19 | 29 | 13 |  |  |  |  | 780 |  |  | 1013 | 1226 | 372 |  |  |  | The analysis was determined on water extracted from mud and is characteristic of a mud filtrate water. Fe present H2S nil
3 | 100/07-13-065-14W4/00 |  | Drld & ABD | ESSO CRAIGEND 7-13-65-14 |  | 101-101.5 | 574.8 | 442 | 570.6 |  | Chem. And Geo. Lab Ltd. | E80-3389-4 | 1980-04-09 | 1980-04-14 | 1980-04-21 | DST |  | DHS | 290 | 307.5 |  |  |  |  | 43 m. drilling mud | 10.19 |  | 9.42 | 10.474 | 1.007 | 25 | 1.3344 | 25 | 8.8 | 23 | 0.618 | 25 | Trace | 3665 | 101 | 105 | 8 |  |  |  |  | 4555 |  |  | 771 | 1235 | 34 |  |  |  | The analysis determined on slightly salty water extracted from mud. Quinn testers downhole sampler #1530 received at 690 KPa pressure. It contained gas and 250 mls of mud. Fe trace H2S nil
5 | 100/07-13-065-14W4/00 |  | Drld & ABD | ESSO CRAIGEND 7-13-65-14 |  | 101-101.5 | 574.8 | 442 | 570.6 |  | Core Laboratories Canada Ltd | 7021-80412-1 | 1980-05-16 | 1980-05-20 |  | Unkno |  | Separator | 290 | 307 | [8 empty] | 29.567 | 1.018 | 15.4 | 1.3356 | 24 | 6.4 |  | 0.22 | 25 |  | 3800 | 9700 | 117 | 143 |  |  |  |  | 14543 |  |  | 1249 | 7 | 8 |  |  |  | Fe trace H2S not detected NaCl equiv 23790
1 | 100/11-14-065-14W4/00 |  | ABD GAS | RENAISSANCE CRAIGEND 11-14-65-14 |  | 101-101.5 | 550.5 | 454 | 547.4 |  | AGAT Laboratories | WE2228E | 1990-08-17 | 1990-08-21 | 1990-08-29 | DST |  | DHS | 275.5 | 278 | [8 empty] | 10.625 | 1.004 | 25 |  | 25 | 8.6 | 25 | 0.62 | 25 |  | 3810 | 41.3 | 52.2 | 23 |  |  | 1.8 |  | 6110 |  |  | 355 | 184 | 48 |  |  |  | The 30 minute api mud filtrate loss is 30mls. The above resultspertain to the water extracted from the mud salinity = 1.10percent
6 | 100/05-17-065-14W4/00 |  | Drld & ABD | AMOCO CRAIGEND 5-17-65-14 |  | 108-110.5 | 569.8 | 529 | 565.7 |  | Chem. And Geo. Lab Ltd. | D78-9847-3 | 1978-07-04 | 1978-07-06 |  | DST |  | Bottom | 333 | 339 |  |  |  |  | 106.6 mud/H2o; 66.7 salt h2o | 37.04 |  | 33.43 | 36.118 | 1.027 | 15 | 1.338 | 25 | 7.7 | 24 | 0.218 | 25 | present | 12966 |  | 696 | 294 |  |  |  |  | 21980 |  |  | 159 | 23 |  |  |  |  | Fe: present H2S: nil The sample consisted of muddy salt water
1 | 100/05-17-065-14W4/00 |  | Drld & ABD | AMOCO CRAIGEND 5-17-65-14 |  | 101-101.5 | 569.8 | 529 | 565.7 |  | Chem. And Geo. Lab Ltd. | D78-9847-5 | 1978-07-04 | 1978-07-06 |  | DST |  | Middle | 293 | 299 |  |  |  |  | 1.5m mud | 4.84 |  | 3.62 | 2.257 |  |  | 1.3337 | 25 | 9 | 24 | 1.76 | 25 | present | [8 empty] | 2257 | [8 empty] | Fe: present The analysis determined on water rec'd from mud and is characteristic of a mud filtrate water.
9 | 100/05-17-065-14W4/00 |  | Drld & ABD | AMOCO CRAIGEND 5-17-65-14 |  | 108-110.5 | 569.8 | 529 | 565.7 |  | Chem. And Geo. Lab Ltd. | D78-9847-9 |  | 1978-07-06 |  | DST |  | Middle | 333 | 339 |  |  |  |  | 62.38 m mud | 5.505 |  | 4.495 | 3.203 |  |  | 1.3338 | 25 | 8.5 | 23 | 1.43 | 25 | present | [8 empty] | 3203 | [8 empty] | Fe: present H2S: nil The analysis was determined on water recovered from mud and is characteristic of a mud filtrate water.
4 | 100/05-17-065-14W4/00 |  | Drld & ABD | AMOCO CRAIGEND 5-17-65-14 |  | 108-110.5 | 569.8 | 529 | 565.7 |  | CHEMICAL AND GEOLOGICAL LABORATORIES LTD | D78-9847-8 |  | 1978-07-06 |  | DST |  | Top | 333 | 339 |  |  |  |  | 62.38m mud | [10 empty] | 1.83 | 25 | [18 empty] | Abandon date: 07-05-78 Mud sample
5 | 100/05-17-065-14W4/00 |  | Drld & ABD | AMOCO CRAIGEND 5-17-65-14 |  | 108-110.5 | 569.8 | 529 | 565.7 |  | CHEMICAL AND GEOLOGICAL LABORATORIES LTD | D78-9847-10 |  | 1978-07-06 |  | DST |  | Bottom | 333 | 339 |  |  |  |  | 62.38m mud | [10 empty] | 1.76 | 25 | [18 empty] | Abandon date: 07-05-78 Mud sample
2 | 100/05-17-065-14W4/00 |  | Drld & ABD | AMOCO CRAIGEND 5-17-65-14 |  | 101-101.5 | 569.8 | 529 | 565.7 |  | CHEMICAL AND GEOLOGICAL LABORATORIES LTD | D78-9847-6 | 1978-07-04 | 1978-07-06 |  | DST |  | Bottom | 293 | 299 | [15 empty] | 1.8 | 25 | [18 empty] | Mud sample
7 | 100/05-17-065-14W4/00 |  | Drld & ABD | AMOCO CRAIGEND 5-17-65-14 |  | 108-110.5 | 569.8 | 529 | 565.7 |  | CHEMICAL AND GEOLOGICAL LABORATORIES LTD | D78-9847-1 | 1978-07-04 | 1978-07-06 |  | DST |  | Top | 333 | 339 | [15 empty] | 0.522 | 25 | [18 empty] | Mud sample
8 | 100/05-17-065-14W4/00 |  | Drld & ABD | AMOCO CRAIGEND 5-17-65-14 |  | 108-110.5 | 569.8 | 529 | 565.7 |  | CHEMICAL AND GEOLOGICAL LABORATORIES LTD | D78-9847-2 | 1978-07-04 | 1978-07-06 |  | DST |  | Middle | 333 | 339 | [15 empty] | 0.303 | 25 | [18 empty] | Muddy water
3 | 100/05-17-065-14W4/00 |  | Drld & ABD | AMOCO CRAIGEND 5-17-65-14 |  | 101-101.5 | 569.8 | 529 | 565.7 |  | CHEMICAL AND GEOLOGICAL LABORATORIES LTD | D78-9847-4 | 1978-07-04 | 1978-07-06 |  | DST |  | Top | 293 | 299 | [15 empty] | 1.8 | 25 | [18 empty] | Mud sample
1 | 100/06-26-065-14W4/00 |  | Drld & ABD | RENAISSANCE CRAIGEND 6-26-65-14 |  | 101-101.5 | 573.5 | 482 | 569.8 |  | AGAT Laboratories | WE2579D | 1990-12-11 | 1990-12-13 | 1990-12-19 | DST |  | Bottom Hole Sampler | 289 | 302 |  |  |  |  | 100 mL water & gas |  |  |  | 24.762 | 1.015 | 25 |  |  | 7.3 | 25 | 0.26 | 25 |  | 8120 | 75 | 640 | 196 |  |  | 0.5 |  | 15500 |  |  | 107 | 123 |  |  |  |  | DST: 1 Bhsl: 514 Op: 1034 KPa Salinity: 2.76% Total Solids: Dissolved Ba/Sr Not Analyzed Br/I Not Analyzed CO3/OH NIL Refractive Index Not Analyzed H2S not detected
1 | 100/11-01-065-15W4/00 |  | ABD GAS | RENAISSANCE HYLO 11-1-65-15 |  | 111.8-127 | 585.9 | 540 | 581.8 |  | CHEMICAL AND GEOLOGICAL LABORATORIES LTD | D78-10207 | 1978-07-11 | 1978-07-14 |  | DST |  | Other | 486 | 498 | [5 empty] | 3.425 |  | 2.085 | 3.583 | 1.001 | 16 | 1.3334 | 25 | 8.9 | 26 | 2.21 | 25 | present | 1133 |  | 11 | 8 |  |  |  |  | 782 |  |  | 1418 | 202 | 29 |  | 0 |  | Sample Point: Top of Tool Na=Na+K Fe: present Sample consisted of muddy water
1 | 100/06-05-065-15W4/00 |  | Drld & ABD | BRASCAN ET AL HYLO 6-5-65-15 |  | 101-101.5 | 597.4 | 565.4 | 593.8 |  | Chem. And Geo. Lab Ltd. | E77-3750 | 1977-02-28 | 1977-03-03 | 1977-03-15 | DST |  | Other | 338.3 | 347.5 |  |  |  |  | 30.5m mud | 18.9 |  | 12.5 | 5.56 |  |  | 1.34 | 25 | 7.9 | 22 | 0.45 | 25 | [9 empty] | 5560 | [8 empty] | Water rec'd from mud.
1 | 100/15-09-065-15W4/00 |  | Drld & ABD | CWWE BONDISS 15-9-65-15 |  | 108-110.5 | 625.7 | 577 | 621.9 |  | Chem. And Geo. Lab Ltd. | E83-13463 | 1983-05-06 | 1983-05-27 | 1983-06-03 | DST |  | Other | 408 | 411 |  |  |  |  | 160 m salt water | 42.54 |  | 32.56 | 37.768 | 1.024 | 25 | 1.34 | 25 | 7.4 | 25 | 0.14 | 25 |  | 14020 | 72 | 849 | 360 |  |  |  |  | 22300 |  |  | 163 | 4 |  |  |  |  | The sample consisted of slightly muddy salt water.
2 | 100/15-09-065-15W4/00 |  | Drld & ABD | CWWE BONDISS 15-9-65-15 |  | 101-101.5 | 625.7 | 577 | 621.9 |  | Chem. And Geo. Lab Ltd. | E83-13465 | 1983-05-07 | 1983-05-27 | 1983-06-03 | DST |  | Other | 370.5 | 373 |  |  |  |  | 50 m water/Mud | 26.33 |  | 22.81 | 24.277 | 1.014 | 25 | 1.34 | 25 | 7.9 | 25 | 0.2 | 25 |  | 8250 | 72 | 581 | 187 |  |  |  |  | 14680 |  |  | 439 | 68 |  |  |  |  | The sample consisted of muddy; salty water.
1 | 100/05-12-065-15W4/00 |  | ABD GAS | RENAISSANCE HYLO 5-12-65-15 |  | 108-110.5 | 575.2 | 535.8 | 572.1 |  | Chem. And Geo. Lab Ltd. | E77-7637 -3 | 1977-07-01 | 1977-07-05 | 1977-07-19 | DST |  | Other | 340.2 | 356.6 |  |  |  |  | 54.9m salt water | 36.37 |  | 32.71 | 34.453 | 1.025 | 16 | 1.34 | 25 | 7.6 | 24 | 0.23 | 25 |  | 12441 |  | 602 | 270 |  |  |  |  | 20900 |  |  | 215 | 25 |  |  |  |  | The sample consisted of approx. 85percent clear water; 15percent mud layer.
2 | 100/05-12-065-15W4/00 |  | ABD GAS | RENAISSANCE HYLO 5-12-65-15 |  | 109-110.5 | 575.2 | 535.8 | 572.1 |  | Chem. And Geo. Lab Ltd. | E77-7638 | 1977-07-01 | 1977-07-05 | 1977-07-19 | DST |  | Other | 417 | 420.6 |  |  |  |  | 1.5m gas-cut mud | 6.32 |  | 5.68 | 2.314 |  |  | 1.33 | 25 | 8.9 | 24 | 1.3 | 25 | [9 empty] | 2314 | [8 empty] | The analysis determined on water filtered from mud and isindicative of a mud filtrate water.
1 | 100/06-14-065-15W4/00 |  | Drld & ABD | RENAISSANCE BONDISS 6-14-65-15 |  | 111.8-127 | 583.6 | 536 | 580.4 |  | Core Labs Cda Ltd | 52134-92-7867 | 1992-10-12 | 1992-10-13 | 1992-10-15 | DST |  | Bottom | 486 | 491 |  |  |  |  | 6 m of fluid |  |  |  | 0.619 | [6 empty] | 2.254 | 25 | [9 empty] | 619
1 | 100/06-15-065-15W4/00 |  | Drld & ABD | SAGE M.W. GAS HYLO 6-15-65-15 |  | 377-377.8 | 592.5 | 566.9 | 590.4 |  | University of Alberta | W42-362 | 1962-03-22 |  |  | DST |  | Other | 547.4 | 566.9 |  |  |  |  | 283 meters salt water (muddy) |  |  |  | 12.719 | 1.013 | 15.6 | 1.3358 | 25 |  |  | 0.345 | 25 |  |  |  | 608 | [5 empty] | 10534 |  |  | 1463 | 34 | 80 |  |  |  | Sample obtained from: drillpipe Appearance of sample: 2 5/8inches grey mud, 2/8inches dark grey mud, 2 7/8inches sample - murky, pale yellow. Remained cloudy when filtered. Fe: trace Ph: 6.9 H2S: none
1 | 100/01-17-065-15W4/00 |  | Drld & ABD | CWWE HYLO 1-17-65-15 |  | 109-111 | 630 | 572 | 626 |  | Chem. And Geo. Lab Ltd. | E85-15389-3 | 1985-05-25 | 1985-05-27 | 1985-05-29 | DST |  | Other | 478 | 480 |  |  |  |  | 21 m mud | 3.77 |  | 2.62 | 1.19 |  |  | 1.33 | 25 | 8.7 | 24 | 1.87 | 25 | [9 empty] | 1190 | [8 empty] | The analysis was determined on water extracted from slightly oil flecked mud and is characteristic of a mud filtrate water.
1 | 100/01-27-065-15W4/00 |  | ABD Zn | RENAISSANCE HYLO 1-27-65-15 |  | 111.8-127 | 590.4 | 518.2 | 587.3 |  | Chem. And Geo. Lab Ltd. | E77-7953-3 | 1977-07-10 | 1977-07-14 | 1977-07-21 | DST |  | Other | 489.2 | 502.9 |  |  |  |  | 36.6m mud:36.6m mud-cut salt water:13.7m salt water | 26.9 |  | 24.33 | 26.879 | 1.02 | 16 | 1.34 | 25 | 7.5 | 23 | 0.28 | 25 |  | 9733 |  | 312 | 218 |  |  |  |  | 15600 |  |  | 952 | 64 |  |  |  |  | The sample consisted of murky water.
2 | 100/01-27-065-15W4/00 |  | ABD Zn | RENAISSANCE HYLO 1-27-65-15 |  | 101.5-102.5 | 590.4 | 518.2 | 587.3 |  | Chem. And Geo. Lab Ltd. | E77-7954-3 | 1977-07-11 | 1977-07-14 | 1977-07-21 | DST |  | Other | 349 | 362.7 |  |  |  |  | 45.1m gas-cut mud:45.7m mud-cut salt water:114.9m salt water | 33.37 |  | 30.07 | 32.405 | 1.024 | 16 | 1.34 | 25 | 7.4 | 24 | 0.23 | 25 |  | 11598 |  | 616 | 286 |  |  |  |  | 19680 |  |  | 200 | 25 |  |  |  |  | The sample consisted of clear; colorless water with a trace ofsed.
1 | 100/01-27-065-15W4/02 |  | ABD GAS | RENAISSANCE HYLO 1-27-65-15 |  |  | 590.4 | 518.2 | 587.3 |  | CORE LABORATORIES CANADA LTD |  |  |  |  | DST |  |  | 349 | 362.7 | [9 empty] | 1.02 | 15.6 |  |  | 7.4 |  | 0.23 | 25 |  | 11598 |  | 616 | 286 |  |  |  |  | 19680 |  |  | 200 | 25
2 | 100/01-27-065-15W4/02 |  | ABD GAS | RENAISSANCE HYLO 1-27-65-15 |  |  | 590.4 | 518.2 | 587.3 |  | CORE LABORATORIES CANADA LTD |  |  |  |  | DST |  |  | 404.8 | 412.4 | [9 empty] | 1.02 | 15.6 |  |  | 7.5 |  | 0.26 | 25 |  | 9943 |  | 448 | 232 |  |  |  |  | 16600 |  |  | 271 | 68
3 | 100/01-27-065-15W4/02 |  | ABD GAS | RENAISSANCE HYLO 1-27-65-15 |  |  | 590.4 | 518.2 | 587.3 |  | CORE LABORATORIES CANADA LTD |  |  |  |  | PROD |  |  | 453.5 | 455.4 | [9 empty] | 1.03 | 15.6 |  |  | 6.7 |  | 0.22 | 25 |  | 12421 |  | 622 | 304 |  |  |  |  | 20940 |  |  | 349 | 6
4 | 100/01-27-065-15W4/02 |  | ABD GAS | RENAISSANCE HYLO 1-27-65-15 |  |  | 590.4 | 518.2 | 587.3 |  | CORE LABORATORIES CANADA LTD |  |  |  |  | DST |  |  | 489.2 | 502.9 | [9 empty] | 1.02 | 15.6 |  |  | 7.5 |  | 0.28 | 25 |  | 9733 |  | 312 | 218 |  |  |  |  | 15600 |  |  | 952 | 64
5 | 100/01-27-065-15W4/02 |  | ABD GAS | RENAISSANCE HYLO 1-27-65-15 |  |  | 590.4 | 518.2 | 587.3 |  | CORE LABORATORIES CANADA LTD |  |  |  |  | DST |  |  | 489.2 | 502.9 | [9 empty] | 1.01 | 15.6 |  |  | 7.8 |  | 0.48 | 25 |  | 5552 |  | 149 | 89 |  |  |  |  | 8490 |  |  | 793 | 183
6 | 100/01-27-065-15W4/02 |  | ABD GAS | RENAISSANCE HYLO 1-27-65-15 |  |  | 590.4 | 518.2 | 587.3 |  | CORE LABORATORIES CANADA LTD |  |  |  |  | PROD |  |  | 499.9 | 501.4 | [9 empty] | 1.03 | 15.6 |  |  | 1.6 |  | 0.19 | 25 |  | 13674 |  | 1069 | 428 |  |  |  |  | 24200 |  |  |  | 43
7 | 100/01-27-065-15W4/02 |  | ABD GAS | RENAISSANCE HYLO 1-27-65-15 |  |  | 590.4 | 518.2 | 587.3 |  | CORE LABORATORIES CANADA LTD |  |  |  |  | PROD |  |  | 499.9 | 501.4 | [9 empty] | 1.01 | 15.6 |  |  | 11.6 |  | 0.62 | 25 |  | 2951 |  | 637 | 7 |  |  |  |  | 4820 |  |  |  | 37 | 94
8 | 100/01-27-065-15W4/02 |  | ABD GAS | RENAISSANCE HYLO 1-27-65-15 |  |  | 590.4 | 518.2 | 587.3 |  | CORE LABORATORIES CANADA LTD |  |  |  |  | PROD |  |  | 499.9 | 501.4 | [9 empty] | 1.02 | 15.6 |  |  | 6.7 |  | 0.24 | 25 |  | 11420 |  | 739 | 213 |  |  |  |  | 19300 |  |  | 366 | 43
9 | 100/01-27-065-15W4/02 |  | ABD GAS | RENAISSANCE HYLO 1-27-65-15 |  |  | 590.4 | 518.2 | 587.3 |  | CORE LABORATORIES CANADA LTD |  |  |  |  | PROD |  |  | 499.9 | 501.4 | [9 empty] | 1 | 15.6 |  |  | 11.7 |  | 1.02 | 25 |  | 490 |  | 1042 | 9 |  |  |  |  | 1022 |  |  |  | 43 | 19
10 | 100/01-27-065-15W4/02 |  | ABD GAS | RENAISSANCE HYLO 1-27-65-15 |  |  | 590.4 | 518.2 | 587.3 |  | CORE LABORATORIES CANADA LTD |  |  |  |  | PROD |  |  | 499.9 | 501.4 | [9 empty] | 1.028 | 15.6 |  |  | 1.6 |  | 0.19 | 25 |  | 13674 |  | 1069 | 428 |  |  |  |  | 24200 |  |  |  | 43
1 | 100/06-28-065-15W4/00 |  | Drld & ABD | PENNANT VENICE 6-28-65-15 |  | 377-377.8 | 586.4 | 518.2 | 584 |  | Chem. And Geo. Lab Ltd. | CGE72-116-3 | 1972-08-04 | 1972-08-14 |  | DST |  | Bottom | 358.1 | 362.4 |  |  |  |  | 250' m/sw, 404' sw | 37.36 |  | 29.08 | 34.041 | 1.027 | 15.6 | 1.339 | 25 | 8.1 | 28.9 | 0.217 | 20 |  | 11998 |  | 781 | 332 |  |  |  |  | 20750 |  |  | 160 | 20 |  |  |  |  | Sample consisted of muddy water with a colorless filtrate. CO3, OH, H2S - Nil Fe - Present
3 | 100/06-28-065-15W4/00 |  | Drld & ABD | PENNANT VENICE 6-28-65-15 |  | 377-377.8 | 586.4 | 518.2 | 584 |  | Chem. And Geo. Lab Ltd. | CGE72-117-2 | 1972-08-05 | 1972-08-14 |  | DST |  | Bottom | 499.9 | 506 |  |  |  |  | 150' drilling mud | 4.5 |  | 2.72 | 3.805 | 1.006 | 15.6 | 1.3336 | 25 | 9.2 | 27.8 | 1.93 | 20 |  | 1272 |  | 42 | 11 |  |  |  |  | 1230 |  |  | 875 | 255 | 120 |  |  |  | Analysis determined on water filtered from mud Fe - Present OH, H2S - Nil
6 | 100/06-28-065-15W4/00 |  | Drld & ABD | PENNANT VENICE 6-28-65-15 |  | 377-377.8 | 586.4 | 518.2 | 584 |  | Chem. And Geo. Lab Ltd. | CGE72-118-3 | 1972-08-07 | 1972-08-14 |  | DST |  | Bottom | 500.8 | 512.1 |  |  |  |  | 120' mud, 577' fresh water | 22.98 |  | 17.88 | 21.181 | 1.016 | 15.6 | 1.3369 | 25 | 7.5 | 28.9 | 0.336 | 20 | Organic | 7528 |  | 328 | 186 |  |  |  |  | 12150 |  |  | 930 | 59 |  |  |  |  | Sample consisted of muddy water with a light yellow colored filtrate. Fe - Present CO3, OH, H2S - Nil
7 | 100/06-28-065-15W4/00 |  | Drld & ABD | PENNANT VENICE 6-28-65-15 |  | 377-377.8 | 586.4 | 518.2 | 584 |  | CHEMICAL AND GEOLOGICAL LABORATORIES LTD | E72-118-2 | 1972-08-07 | 1972-08-14 |  | DST |  | Middle | 500.8 | 512.1 |  |  |  |  | 120' mud, 577' fresh water | [10 empty] | 0.41 | 20 | [18 empty] | Muddy water with a light yellow colored filtrate
5 | 100/06-28-065-15W4/00 |  | Drld & ABD | PENNANT VENICE 6-28-65-15 |  | 377-377.8 | 586.4 | 518.2 | 584 |  | CHEMICAL AND GEOLOGICAL LABORATORIES LTD | E72-118-1 | 1972-08-07 | 1972-08-14 |  | DST |  | Top | 500.8 | 512.1 |  |  |  |  | 120' mud, 577' fresh water | [10 empty] | 0.632 | 20 | [18 empty] | Muddy water with a light yellow colored filtrate
2 | 100/06-28-065-15W4/00 |  | Drld & ABD | PENNANT VENICE 6-28-65-15 |  | 377-377.8 | 586.4 | 518.2 | 584 |  | CHEMICAL AND GEOLOGICAL LABORATORIES LTD | E72-116-1 | 1972-08-04 | 1972-08-14 |  | DST |  | Top | 358.1 | 362.4 |  |  |  |  | 250' m/sw, 404' sw | [10 empty] | 0.341 | 20 | [18 empty] | Muddy Water with a light yellow filtrate
8 | 100/06-28-065-15W4/00 |  | Drld & ABD | PENNANT VENICE 6-28-65-15 |  | 377-377.8 | 586.4 | 518.2 | 584 |  | CHEMICAL AND GEOLOGICAL LABORATORIES LTD | E72-116-2 | 1972-08-14 | 1972-08-14 |  | DST |  | Middle | 358.1 | 362.4 |  |  |  |  | 250' m/sw, 404' sw | [10 empty] | 0.293 | 20 | [18 empty] | Muddy water with a light yellow filtrate
4 | 100/06-28-065-15W4/00 |  | Drld & ABD | PENNANT VENICE 6-28-65-15 |  | 377-377.8 | 586.4 | 518.2 | 584 |  | CHEMICAL AND GEOLOGICAL LABORATORIES LTD | E72-117-1 | 1972-08-05 | 1972-08-14 |  | DST |  | Top | 499.9 | 506 |  |  |  |  | 150' drilling mud | [10 empty] | 2.15 | 20 | [18 empty] | Water filtered from mud
2 | 100/06-30-065-15W4/00 |  | Drld & ABD | SUPTST NUL CIGOL HYLO 6-30-65-15 |  | 377-377.8 | 600.5 | 544.1 | 596.8 |  | Chem. And Geo. Lab Ltd. | E26376-1 | 1965-11-06 |  |  | DST |  | Other | 335.3 | 342.9 |  |  |  |  | 660' slightly salty water | 50.15 |  | 37.65 | 41.141 | 1.026 | 15.6 |  |  | 7.7 |  | 0.149 | 20 |  | 14366 |  | 1017 | 435 |  |  |  |  | 25080 |  |  | 200 | 43 |  |  |  |  | Sampled from drillpipe Fe: trace H2S: nil
3 | 100/06-30-065-15W4/00 |  | Drld & ABD | SUPTST NUL CIGOL HYLO 6-30-65-15 |  | 377-377.8 | 600.5 | 544.1 | 596.8 |  | Chem. And Geo. Lab Ltd. | E26376-2 |  |  |  | DST |  | Other | 379.5 | 391.7 |  |  |  |  | 535' salt water | 30.75 |  | 27.93 | 29.657 | 1.018 | 15.6 |  |  | 9.2 |  | 0.212 | 20 | Present | 10991 |  | 482 | 68 |  |  |  |  | 17560 |  |  | 110 | 328 | 118 |  |  |  | Sampled from drillpipe Date Analyzed: Nov 20, 1965 H2S: nil
1 | 100/06-30-065-15W4/00 |  | Drld & ABD | SUPTST NUL CIGOL HYLO 6-30-65-15 |  | 377-377.8 | 600.5 | 544.1 | 596.8 |  | Chem. And Geo. Lab Ltd. | E26376-3 |  |  | 1965-11-20 | DST |  | Other | 161.1 | 165.8 |  |  |  |  | 91.4m brackish water:125.0m mud | 25.98 |  | 22.38 | 25.499 | 1.013 |  |  |  | 7.9 |  | 0.25 |  |  | 9222 |  | 288 | 150 |  |  |  |  | 14120 |  |  | 1400 | 319
1 | 100/07-32-065-15W4/00 |  | Drld & ABD | PIONEER CANADA HYLO 7-32-65-15 |  | 377-377.8 | 576.5 | 497 | 573.1 |  | Chem. And Geo. Lab Ltd. | E81-614 | 1981-05-01 | 1981-05-01 | 1981-05-04 | DST |  | DHS | 494 | 497 | [5 empty] | 12.79 |  | 10.76 | 12.936 | 1.009 | 25 | 1.3352 | 25 | 7.3 | 22 | 0.477 | 25 | Present | 4549 | 120 | 222 | 47 |  |  |  |  | 7170 |  |  | 803 | 25 |  |  | 0 |  | A stocking testers dhs under atm. Pressure and contained 3.0 L of muddy sl. salty water only. Fe trace
5 | 100/07-33-065-15W4/00 |  | ABD Zn GAS | PIONEER CANADA HYLO 7-33-65-15 |  | 377-377.8 | 578 | 499 | 575 |  | Core Lab Canada Ltd. | 7021-80813 | 1980-10-04 | 1980-10-07 |  | Unkno |  | Test Tank | 489.5 | 490.5 | [8 empty] | 50.538 | 1.036 | 15.4 | 1.341 | 22 | 6.1 |  | 0.13 | 25 |  | 10400 | 2100 | 6537 | 441 |  |  |  |  | 30593 |  |  | 417 | 50 |  |  |  |  | Appearance: Yellowish-orange NaCl equivalent 50322 Fe present H2S not detected
2 | 100/07-33-065-15W4/00 |  | ABD Zn GAS | PIONEER CANADA HYLO 7-33-65-15 |  | 109-110.5 | 578 | 499 | 575 |  | Chem. And Geo. Lab Ltd. | E79-14999 | 1979-09-28 | 1979-10-02 | 1979-10-15 | DST |  | Other | 406 | 416 |  |  |  |  | 9.0 m mud | 2.605 |  | 2.215 | 0.564 |  |  | 1.333 | 25 | 8 | 24 | 2.55 | 25 | Present | [8 empty] | 564 | [8 empty] | Sample point: top of tool The analysis was determined on water extracted from mud and is characteristic of a mud filtrate water. Fe trace H2S Nil
4 | 100/07-33-065-15W4/00 |  | ABD Zn GAS | PIONEER CANADA HYLO 7-33-65-15 |  | 109-111 | 578 | 499 | 575 |  | Chem. And Geo. Lab Ltd. | E79-15000-1 | 1979-09-28 | 1979-10-02 | 1979-10-17 | DST |  | Top | 438 | 444 | [15 empty] | 0.224 | 25
3 | 100/07-33-065-15W4/00 |  | ABD Zn GAS | PIONEER CANADA HYLO 7-33-65-15 |  | 109-111 | 578 | 499 | 575 |  | Chem. And Geo. Lab Ltd. | E79-15000-2 | 1979-09-28 | 1979-10-02 | 1979-10-17 | DST |  | Other | 438 | 444 |  |  |  |  | 18.0 m salt water | 32.97 |  | 29.97 | 32.108 | 1.02 | 25 | 1.3382 | 25 | 7.4 | 24 | 0.222 | 25 | Trace | 11638 | 73 | 408 | 270 |  |  |  |  | 19240 |  |  | 423 | 56 |  |  |  |  | Sample point: top of tool The sample consisted of murky salt water. Fe trace H2S Nil
1 | 100/07-33-065-15W4/00 |  | ABD Zn GAS | PIONEER CANADA HYLO 7-33-65-15 |  | 377-377.8 | 578 | 499 | 575 |  | Chem. And Geo. Lab Ltd. | E79-15001-3 | 1979-09-27 | 1979-10-02 | 1979-10-16 | DST |  | Unknown | 489 | 496 |  |  |  |  | 40 m: 18 m muddy water, 22 m saltwater | 29.68 |  | 26.26 | 28.678 | 1.016 | 25 | 1.3375 | 25 | 7.4 | 24 | 0.237 | 25 | Trace | 10357 | 87 | 323 | 210 |  |  |  |  | 16570 |  |  | 1055 | 76 |  |  |  |  | The sample consisted of sllightly muddy saltwater. Fe trace H2S Nil
6 | 100/07-33-065-15W4/00 |  | ABD Zn GAS | PIONEER CANADA HYLO 7-33-65-15 |  | 101-101.5 | 578 | 499 | 575 |  | Chem. And Geo. Lab Ltd. | E85-12072 | 1985-01-24 | 1985-01-29 | 1985-02-05 | Unkno |  | Wellhead | 306 | 308 | [5 empty] | 35.48 |  | 31.73 | 33.823 | 1.022 | 25 | 1.339 | 25 | 7.3 | 20 | 0.197 | 25 | Trace | 12100 | 73 | 745 | 277 |  |  |  |  | 20180 |  |  | 327 | 121 |  |  |  |  | The sample consisted of salt water. Fe trace H2S Nil
4 | 100/07-33-065-15W4/02 |  | ABD Zn | PIONEER CANADA HYLO 7-33-65-15 |  |  | 578 | 499 | 575 |  | CORE LABORATORIES CANADA LTD |  |  |  |  | DST |  |  | 489 | 496 | [9 empty] | 1.016 | 15 |  |  | 7.4 |  | 0.24 | 25 |  | 10357 | 87 | 323 | 210 |  |  |  |  | 16570 |  |  | 1055 | 76
3 | 100/07-33-065-15W4/02 |  | ABD Zn | PIONEER CANADA HYLO 7-33-65-15 |  |  | 578 | 499 | 575 |  | CORE LABORATORIES CANADA LTD |  |  |  |  | DST |  |  | 438 | 444 | [9 empty] | 1.02 | 15 |  |  | 7.4 |  | 0.22 | 25 |  | 11638 | 73 | 408 | 270 |  |  |  |  | 19240 |  |  | 423 | 56
5 | 100/07-33-065-15W4/02 |  | ABD Zn | PIONEER CANADA HYLO 7-33-65-15 |  |  | 578 | 499 | 575 |  | CORE LABORATORIES CANADA LTD |  |  |  |  | PROD |  |  | 489.5 | 490.5 | [9 empty] | 1.036 | 15.4 |  |  | 6.1 |  | 0.13 | 25 |  | 10400 | 2100 | 6537 | 441 |  |  |  |  | 30593 |  |  | 417 | 50
2 | 100/07-33-065-15W4/02 |  | ABD Zn | PIONEER CANADA HYLO 7-33-65-15 |  |  | 578 | 499 | 575 |  | CORE LABORATORIES CANADA LTD |  |  |  |  | DST |  |  | 406 | 416 | [13 empty] | 8.9 |  | 2.55 | 25 | [9 empty] | 564
1 | 100/07-33-065-15W4/02 |  | ABD Zn | PIONEER CANADA HYLO 7-33-65-15 |  |  | 578 | 499 | 575 |  | CORE LABORATORIES CANADA LTD |  |  |  |  | PROD |  |  | 306 | 308 | [9 empty] | 1.022 | 15 |  |  | 7.3 |  | 0.2 | 25 |  | 12100 | 73 | 745 | 277 |  |  |  |  | 20180 |  |  | 327 | 121
4 | 100/07-33-065-15W4/03 |  | Drld & ABD | PIONEER CANADA HYLO 7-33-65-15 |  |  | 578 | 499 | 575 |  | CORE LABORATORIES CANADA LTD |  |  |  |  | DST |  |  | 489 | 496 | [9 empty] | 1.016 | 15 |  |  | 7.4 |  | 0.24 | 25 |  | 10357 | 87 | 323 | 210 |  |  |  |  | 16570 |  |  | 1055 | 76
3 | 100/07-33-065-15W4/03 |  | Drld & ABD | PIONEER CANADA HYLO 7-33-65-15 |  |  | 578 | 499 | 575 |  | CORE LABORATORIES CANADA LTD |  |  |  |  | DST |  |  | 438 | 444 | [9 empty] | 1.02 | 15 |  |  | 7.4 |  | 0.22 | 25 |  | 11638 | 73 | 408 | 270 |  |  |  |  | 19240 |  |  | 423 | 56
5 | 100/07-33-065-15W4/03 |  | Drld & ABD | PIONEER CANADA HYLO 7-33-65-15 |  |  | 578 | 499 | 575 |  | CORE LABORATORIES CANADA LTD |  |  |  |  | PROD |  |  | 489.5 | 490.5 | [9 empty] | 1.036 | 15.4 |  |  | 6.1 |  | 0.13 | 25 |  | 10400 | 2100 | 6537 | 441 |  |  |  |  | 30593 |  |  | 417 | 50
2 | 100/07-33-065-15W4/03 |  | Drld & ABD | PIONEER CANADA HYLO 7-33-65-15 |  |  | 578 | 499 | 575 |  | CORE LABORATORIES CANADA LTD |  |  |  |  | DST |  |  | 406 | 416 | [13 empty] | 8.9 |  | 2.55 | 25 | [9 empty] | 564
1 | 100/07-33-065-15W4/03 |  | Drld & ABD | PIONEER CANADA HYLO 7-33-65-15 |  |  | 578 | 499 | 575 |  | CORE LABORATORIES CANADA LTD |  |  |  |  | PROD |  |  | 306 | 308 | [9 empty] | 1.022 | 15 |  |  | 7.3 |  | 0.2 | 25 |  | 12100 | 73 | 745 | 277 |  |  |  |  | 20180 |  |  | 327 | 121
1 | 100/07-35-065-15W4/00 |  | Drld & ABD | CIGOL HYLO 7-35-65-15 |  | 377-377.8 | 591.3 | 520.9 | 587.3 |  | CHEMICAL AND GEOLOGICAL LABORATORIES LTD | E73-1653-3 | 1973-08-20 | 1973-08-21 |  | DST |  | Other | 323.1 | 344.4 |  |  |  |  | 320' ( 150' mud, 170' salt water) | 25.855 |  | 23.895 | 25.317 | 1.017 | 15.6 | 1.3374 | 25 | 8.8 | 23.9 | 0.282 | 25 | Present | 9056 |  | 492 | 219 |  |  |  |  | 15270 |  |  | 110 | 126 | 44 |  |  |  | Sample obtained from: Bottom Fe Present OH, H2S Nil The sample consisted of approximately 50% mud, 50% brown coloured free wate rlayer.
2 | 100/07-35-065-15W4/00 |  | Drld & ABD | CIGOL HYLO 7-35-65-15 |  | 377-377.8 | 591.3 | 520.9 | 587.3 |  | University of Alberta | W22-162 |  |  |  | Unkno |  | Other | 486.8 | 488.3 | [7 empty] | 8.7 | 6.172 | 1.006 | 15.6 | 1.3338 | 25 | 10.7 |  | 0.631 | 25 |  |  |  | 345 | [5 empty] | 5447 |  |  |  | 181 | 102 | 97 |  |  | Sample obtained from: Line Method of Production: Swabbing Appearance of sample: Clear, colourless. Thin layer mud per one quart container. H2S None Fe None
1 | 100/06-36-065-15W4/00 |  | Drld & ABD | BRASCAN AMOCO HYLO 6-36-65-15 |  | 99.6-99.6 | 603.8 | 547.1 | 601.4 |  | Chem. And Geo. Lab Ltd. | E73-1653-3 | 1973-08-20 | 1973-08-21 | 1973-08-30 | DST |  | Other | 323.1 | 344.4 |  |  |  |  | 45.7m mud:51.8m salt water | 25.855 |  | 23.895 | 25.317 | 1.017 | 16 | 1.34 | 25 | 8.8 | 24 | 0.28 | 25 |  | 9056 |  | 492 | 219 |  |  |  |  | 15270 |  |  | 110 | 126 | 44 |  |  |  | The sample consisted of approx. 50percent mud and 50percent brown colouredfree waer layer.
1 | 100/16-06-065-16W4/00 | Possible formation water acceptable TDS | Drld & ABD | CENTRAL ET AL CASLAN 16-6-65-16 | CLEARWATER FM | LOWER CRETACEOUS (ALBIAN) | 619.1 | 612 | 615.3 |  | CORE LABORATORIES CANADA LTD | 7021-9913 | 1979-11-14 | 1979-11-20 | 1979-12-05 | DST |  | OTHER | 546 | 556 |  |  |  |  | 10.0M MUD-CUT WATER:10.0M OIL- AND WATER-CUT MUD:20.0M OIL-C |  |  |  | 22.554 | 1.017 | 15 | 1.34 | 22 | 8.1 |  | 0.28 | 25 |  | 7900 | 80 | 451 | 206 |  |  |  |  | 13189 |  |  | 492 | 236 |  |  |  |  | SLIGHTLY OIL FLECKED WATERY MUD. FILTRATE IS TURBID; COLORLESS.
2 | 100/16-06-065-16W4/00 | Possible formation water acceptable TDS | Drld & ABD | CENTRAL ET AL CASLAN 16-6-65-16 | CLEARWATER FM | LOWER CRETACEOUS (ALBIAN) | 619.1 | 612 | 615.3 |  | CORE LABORATORIES CANADA LTD | 7021-9913 | 1979-11-14 | 1979-11-20 | 1979-12-05 | DST |  | OTHER | 546 | 556 |  |  |  |  | 10.0M MUD-CUT WATER:10.0M OIL- AND WATER-CUT MUD:20.0M OIL-C |  |  |  | 28.85 | 1.02 | 15 | 1.34 | 22 | 8.3 |  | 0.22 | 25 |  | 10150 | 12 | 659 | 211 |  |  |  |  | 16856 |  |  | 822 | 140 |  |  |  |  | SLIGHTLY OIL FLECKED WATERY MUD. FILTRATE IS CLEAR; COLORLESS.
3 | 100/16-06-065-16W4/00 | Unknown | Drld & ABD | CENTRAL ET AL CASLAN 16-6-65-16 | CLEARWATER FM | LOWER CRETACEOUS (ALBIAN) | 619.1 | 612 | 615.3 |  | CORE LABORATORIES CANADA LTD | 7021-9913 | 1979-11-14 | 1979-11-20 | 1979-12-05 | DST |  | OTHER | 546 | 556 |  |  |  |  | 10.0M MUD-CUT WATER:10.0M OIL- AND WATER-CUT MUD:20.0M OIL-C |  |  |  | 12.033 | 1.009 | 15 | 1.33 | 22 | 7.9 |  | 0.48 | 25 |  | 4260 | 55 | 181 | 45 |  |  |  |  | 6335 |  |  | 719 | 438 |  |  |  |  | SL. OIL-FLECKED MUD. ROUTINE WATER ANALYSIS ON MUD FILTRATE.
4 | 100/16-06-065-16W4/00 | Possible formation water acceptable TDS | Drld & ABD | CENTRAL ET AL CASLAN 16-6-65-16 | GRAND RAPIDS FM | LOWER CRETACEOUS (ALBIAN) | 619.1 | 612 | 615.3 |  | CORE LABORATORIES CANADA LTD | 7021-9913 | 1979-11-15 | 1979-11-20 | 1979-12-05 | DST |  | OTHER | 422 | 433 |  |  |  |  | 200.0M SALT WATER:60.0M WATER-CUT MUD |  |  |  | 40.265 | 1.028 | 15 | 1.34 | 22 | 8.1 |  | 0.16 | 25 |  | 13900 | 94 | 1044 | 454 |  |  |  |  | 24481 |  |  | 282 | 10 |  |  |  |  | SALTY WATER. FILTRATE IS CLEAR; COLORLESS.
5 | 100/16-06-065-16W4/00 | Possible formation water acceptable TDS | Drld & ABD | CENTRAL ET AL CASLAN 16-6-65-16 | GRAND RAPIDS FM | LOWER CRETACEOUS (ALBIAN) | 619.1 | 612 | 615.3 |  | CORE LABORATORIES CANADA LTD | 7021-9913 | 1979-11-15 | 1979-11-20 | 1979-12-05 | DST |  | OTHER | 422 | 433 |  |  |  |  | 200.0M SALT WATER:60.0M WATER-CUT MUD |  |  |  | 25.512 | 1.017 | 15 | 1.34 | 22 | 8.7 |  | 0.23 | 25 |  | 8900 | 71 | 626 | 208 |  |  |  |  | 14967 |  |  | 367 | 307 | 66 |  |  |  | WATERY MUD. FILTRATE IS TURBID; COLORLESS.
6 | 100/16-06-065-16W4/00 | Possible formation water acceptable TDS | Drld & ABD | CENTRAL ET AL CASLAN 16-6-65-16 | GRAND RAPIDS FM | LOWER CRETACEOUS (ALBIAN) | 619.1 | 612 | 615.3 |  | CORE LABORATORIES CANADA LTD | 7021-9913 | 1979-11-15 | 1979-11-20 | 1979-12-05 | DST |  | OTHER | 422 | 433 |  |  |  |  | 200.0M SALT WATER:60.0M WATER-CUT MUD |  |  |  | 38.207 | 1.027 | 15 | 1.34 | 22 | 8.4 |  | 0.16 | 25 |  | 13200 | 21 | 974 | 464 |  |  |  |  | 23242 |  |  | 249 | 10 | 47 |  |  |  | SALTY WATER. FILTRATE IS CLEAR; COLORLESS.
4 | 100/10-07-065-16W4/00 | Incomplete | Drld & ABD | RENAISSANCE RUNDLE 10-7-65-16 | NISKU FM | UPPER DEVONIAN (FRASNIAN) | 609.2 | 566 | 605.4 |  | AGAT LABORATORIES | WE9820C | 1989-02-14 | 1989-02-16 | 1989-02-23 | DST |  | OTHER | 551 | 556 | [8 empty] | 0.64 | [6 empty] | 2.33 | 25 | [9 empty] | 640
5 | 100/10-07-065-16W4/00 | Incomplete | Drld & ABD | RENAISSANCE RUNDLE 10-7-65-16 | NISKU FM | UPPER DEVONIAN (FRASNIAN) | 609.2 | 566 | 605.4 |  | AGAT LABORATORIES | WE9820A | 1989-02-14 | 1989-02-16 | 1989-02-23 | DST |  | OTHER | 551 | 556 | [8 empty] | 0.324 | [6 empty] | 2.91 | 25 | [9 empty] | 324
6 | 100/10-07-065-16W4/00 | Possible formation water Very low TDS | Drld & ABD | RENAISSANCE RUNDLE 10-7-65-16 | NISKU FM | UPPER DEVONIAN (FRASNIAN) | 609.2 | 566 | 605.4 |  | AGAT LABORATORIES | WE9820D | 1989-02-14 | 1989-02-16 | 1989-02-23 | DST |  | OTHER | 551 | 556 | [8 empty] | 15.413 | 1.006 | 25 |  |  | 8.5 | 25 | 0.38 | 25 |  | 5260 | 72 | 219 | 117 |  |  | 3 |  | 9000 |  |  | 659 | 24 | 59
1 | 100/10-07-065-16W4/00 | Incomplete | Drld & ABD | RENAISSANCE RUNDLE 10-7-65-16 | SPARKY MBR | LOWER CRETACEOUS | 609.2 | 566 | 605.4 |  | AGAT LABORATORIES | WE9820E | 1989-02-14 | 1989-02-16 | 1989-02-23 | DST |  | OTHER | 475 | 479 | [8 empty] | 18.7 | [6 empty] | 0.19 | 25 | [9 empty] | 18700
2 | 100/10-07-065-16W4/00 | Incomplete | Drld & ABD | RENAISSANCE RUNDLE 10-7-65-16 | SPARKY MBR | LOWER CRETACEOUS | 609.2 | 566 | 605.4 |  | AGAT LABORATORIES | WE9820B | 1989-02-14 | 1989-02-16 | 1989-02-23 | DST |  | OTHER | 475 | 479 | [8 empty] | 3.82 | [6 empty] | 0.66 | 25 | [9 empty] | 3820
3 | 100/10-07-065-16W4/00 | Possible formation water acceptable TDS | Drld & ABD | RENAISSANCE RUNDLE 10-7-65-16 | SPARKY MBR | LOWER CRETACEOUS | 609.2 | 566 | 605.4 |  | AGAT LABORATORIES | WE9820F | 1989-02-14 | 1989-02-16 | 1989-02-23 | DST |  | OTHER | 475 | 479 | [8 empty] | 36.179 | 1.026 | 25 |  |  | 7.8 | 25 | 0.17 | 25 |  | 12600 | 98 | 686 | 331 |  |  | 1 |  | 22300 |  |  | 156 | 7
1 | 100/07-12-065-16W4/00 |  | Drld & ABD | MANNVILLE BP HYLO 7-12-65-16 |  | 111.8-127 | 603.2 | 550.8 | 600.8 |  | CHEMICAL AND GEOLOGICAL LABORATORIES LTD | D77-3512-1 | 1977-12-17 | 1977-12-20 |  | DST |  | Above Tool | 534.6 | 539.2 | [15 empty] | 2.14 | 25 | [18 empty] | mud sample
3 | 100/07-12-065-16W4/00 |  | Drld & ABD | MANNVILLE BP HYLO 7-12-65-16 |  | 111.8-127 | 603.2 | 550.8 | 600.8 |  | CHEMICAL AND GEOLOGICAL LABORATORIES LTD | D77-3513-1 | 1977-12-18 | 1977-12-20 |  | DST |  | Top | 388.6 | 397.8 | [15 empty] | 3.36 | 25 | [18 empty] | muddy water
2 | 100/07-12-065-16W4/00 |  | Drld & ABD | MANNVILLE BP HYLO 7-12-65-16 |  | 111.8-127 | 603.2 | 550.8 | 600.8 |  | CHEMICAL AND GEOLOGICAL LABORATORIES LTD | D77-3512-2 | 1977-12-17 | 1977-12-20 |  | DST |  | Above Tool | 534.6 | 539.2 |  |  |  |  | 125' mud |  |  |  | 2.942 |  |  | 1.3337 | 25 | 8.7 | 21.1 | 1.12 | 25 | present | [8 empty] | 2942 | [8 empty] | H2S: Nil Fe: present the analysis was conducted on water recovered from mud
4 | 100/07-12-065-16W4/00 |  | Drld & ABD | MANNVILLE BP HYLO 7-12-65-16 |  | 111.8-127 | 603.2 | 550.8 | 600.8 |  | CHEMICAL AND GEOLOGICAL LABORATORIES LTD | D77-3513-3 | 1977-12-18 | 1977-12-20 |  | DST |  | Top | 388.6 | 397.8 | [8 empty] | 6.581 | 1.006 | 15.6 | 1.334 | 25 | 8.2 | 20.6 | 1.07 | 25 | present | 2400 |  | 34 | 20 |  |  |  |  | 3136 |  |  | 298 | 693 |  |  |  |  | sampled from top of tool CO3,OH,H2S: Nil Fe: Present the sample consisted of murky water
5 | 100/07-12-065-16W4/00 |  | Drld & ABD | MANNVILLE BP HYLO 7-12-65-16 |  | 111.8-127 | 603.2 | 550.8 | 600.8 |  | CHEMICAL AND GEOLOGICAL LABORATORIES LTD | D77-3513-2 | 1977-12-18 | 1977-12-20 |  | DST |  | Middle | 388.6 | 397.8 | [15 empty] | 2.88 | 25 | [18 empty] | muddy water
1 | 100/07-13-065-16W4/00 |  | Drld & ABD | MANNVILLE ET AL HYLO 7-13-65-16 |  | 108-110.5 | 631.5 | 575.8 | 628.2 |  | Chem. And Geo. Lab Ltd. | E76-9826 | 1976-11-06 | 1976-11-08 | 1976-11-19 | DST |  | Other | 421.8 | 430.1 |  |  |  |  | 18.3m mud | 3.355 |  | 2.3 | 0.825 |  |  | 1.33 | 25 | 9 |  | 2.54 | 25 | [9 empty] | 825 | [8 empty] | The analysis determined on water rec'd from mud and ischaracteristic of a mud filtrate water.
2 | 100/07-13-065-16W4/00 |  | Drld & ABD | MANNVILLE ET AL HYLO 7-13-65-16 |  | 108-110.5 | 631.5 | 575.8 | 628.2 |  | Chem. And Geo. Lab Ltd. | E76-9827-3 | 1976-11-07 | 1976-11-08 | 1976-11-19 | DST |  | Other | 411.8 | 420.6 |  |  |  |  | 54.9m mud:198.1m salt water | 27.8 |  | 25.66 | 27.008 | 1.021 | 16 | 1.34 | 25 | 8.2 | 22 | 0.28 | 25 |  | 9472 |  | 648 | 253 |  |  |  |  | 16280 |  |  | 308 | 47 |  |  |  |  | Muddy water.
1 | 100/06-15-065-16W4/00 |  | ABD Zn GAS | CNRL ET AL RUNDLE 6-15-65-16 |  | 111.8-127 | 607.2 | 554.7 | 604.7 |  | Chem. And Geo. Lab Ltd. | E77-1102-2 | 1976-12-22 | 1976-12-22 | 1977-01-07 | DST |  | Other | 543.5 | 554.7 |  |  |  |  | 36.6m mud:30.5m water-cut mud | 16.21 |  | 14.05 | 15.905 | 1.014 | 16 | 1.34 | 25 | 8.2 | 22 | 0.41 | 25 |  | 5820 |  | 183 | 77 |  |  |  |  | 9055 |  |  | 620 | 150 |  |  |  |  | Muddy water.
1 | 100/06-15-065-16W4/02 |  | ABD Zn | CNRL ET AL RUNDLE 6-15-65-16 |  |  | 607.2 | 554.7 | 604.7 |  | CORE LABORATORIES CANADA LTD |  |  |  |  | DST |  |  | 393.2 | 397.8 | [9 empty] | 1.027 | 15.6 |  |  | 7.2 |  | 0.19 | 25 |  | 13109 |  | 939 | 384 |  |  |  |  | 22920 |  |  | 129 | 10
2 | 100/06-15-065-16W4/02 |  | ABD Zn | CNRL ET AL RUNDLE 6-15-65-16 |  |  | 607.2 | 554.7 | 604.7 |  | CORE LABORATORIES CANADA LTD |  |  |  |  | DST |  |  | 543.5 | 554.7 | [9 empty] | 1.014 | 15.6 |  |  | 8.2 |  | 0.41 | 25 |  | 5820 |  | 183 | 77 |  |  |  |  | 9055 |  |  | 620 | 150
1 | 100/06-15-065-16W4/03 |  | Drld & ABD | CNRL ET AL RUNDLE 6-15-65-16 |  |  | 607.2 | 554.7 | 604.7 |  | CORE LABORATORIES CANADA LTD |  |  |  |  | DST |  |  | 393.2 | 397.8 | [9 empty] | 1.027 | 15.6 |  |  | 7.2 |  | 0.19 | 25 |  | 13109 |  | 939 | 384 |  |  |  |  | 22920 |  |  | 129 | 10
2 | 100/06-15-065-16W4/03 |  | Drld & ABD | CNRL ET AL RUNDLE 6-15-65-16 |  |  | 607.2 | 554.7 | 604.7 |  | CORE LABORATORIES CANADA LTD |  |  |  |  | DST |  |  | 543.5 | 554.7 | [9 empty] | 1.014 | 15.6 |  |  | 8.2 |  | 0.41 | 25 |  | 5820 |  | 183 | 77 |  |  |  |  | 9055 |  |  | 620 | 150
1 | 100/11-17-065-16W4/00 |  | Drld & ABD | ASHLAND ET AL NORAL 11-17-65-16 |  | 377-377.8 | 618.7 | 609.6 | 614.8 |  | Energy Resources Conservation Board | E73-3630-3 | 1973-03-26 | 1973-03-28 |  | DST |  | Bottom | 379.2 | 410.9 |  |  |  |  | 90 drilling mud | 15.812 |  | 14.844 | 15.109 | 1.013 | 15.6 | 1.3358 | 25 | 8.3 | 22.2 | 0.495 | 25 |  | 5684 |  | 137 | 5 |  |  |  |  | 8555 |  |  | 430 | 298 |  |  |  |  | Fe present; co3 trace; oh; h2s nil
2 | 100/11-17-065-16W4/00 |  | Drld & ABD | ASHLAND ET AL NORAL 11-17-65-16 |  | 377-377.8 | 618.7 | 609.6 | 614.8 |  | Energy Resources Conservation Board | E73-3631 | 1973-03-27 | 1973-03-28 |  | DST |  | Bottom | 528.5 | 539.5 |  |  |  |  | 10' drilling mud | 6.14 |  | 3.712 | 4.076 | 1.006 | 15.6 | 1.3342 | 25 | 10 | 22.2 | 2.03 | 25 |  | 1502 |  | 30 | 2 |  |  |  |  | 799 |  |  | 550 | 341 | 852
1 | 100/03-22-065-16W4/00 |  | Drld & ABD | MANNVILLE ET AL RUNDLE 3-22-65-16 |  | 109-110.5 | 604.5 | 556 | 601.5 |  | Chem. And Geo. Lab Ltd. | E85-732 | 1985-11-24 | 1985-11-27 | 1985-12-04 | DST |  | Bubble Hose | 455 | 470 |  |  |  |  | Not provided | [30 empty] | Container was received at atmospheric pressure. It contained insufficient sample for analysis.
2 | 100/03-22-065-16W4/00 |  | Drld & ABD | MANNVILLE ET AL RUNDLE 3-22-65-16 |  | 109-110.5 | 604.5 | 556 | 601.5 |  | Chem. And Geo. Lab Ltd. | E85-732-3 | 1985-11-24 | 1985-11-27 | 1985-12-04 | DST |  | Other | 455 | 470 |  |  |  |  | 43.0m mud:18.0m salt water | 19.52 |  | 18.26 | 19.103 | 1.01 | 25 | 1.34 | 25 | 8.5 | 23 | 0.32 | 25 |  | 6160 | 28 | 436 | 209 |  |  |  |  | 11810 |  |  | 337 | 113 | 10 |  |  |  | Muddy salty water.
4 | 100/06-29-065-16W4/00 |  | Drld & ABD | BRASCAN ALGAS CASLAN 6-29-65-16 |  | 376.7-381 | 622.1 | 572.4 | 619.4 |  | Chem. And Geo. Lab Ltd. | D78-4260 |  | 1978-01-18 |  | DST |  | Other | 416.1 | 423.1 |  |  |  |  | 30' drilling mud | 2.88 |  | 1.84 | 0.758 |  |  | 1.3333 | 25 | 8.8 | 20.6 | 153.15 | 25 | much | [8 empty] | 758 | [8 empty] | Sample point: top of tool Fe: trace H2S: nil Abandon date: 01/16/1978 The analysis detrermined on water received from mud and is characteristic of a mud filtrate water.
1 | 100/06-29-065-16W4/00 |  | Drld & ABD | BRASCAN ALGAS CASLAN 6-29-65-16 |  | 376.7-381 | 622.1 | 572.4 | 619.4 |  | Chem. And Geo. Lab Ltd. | D78-4261-2 | 1978-01-15 | 1978-01-18 |  | DST |  | Bottom | 406.9 | 413.9 |  |  |  |  | 70' drilling mud | 3.12 |  | 1.875 | 1.119 |  |  | 1.3333 | 25 | 8.9 | 21.1 | 2.88 | 25 | much | [8 empty] | 1119 | [8 empty] | Fe: trace H2S: nil The analysis determined on water filtered from mud and is characteristic of a mud filtrate water.
5 | 100/06-29-065-16W4/00 |  | Drld & ABD | BRASCAN ALGAS CASLAN 6-29-65-16 |  | 376.7-381 | 622.1 | 572.4 | 619.4 |  | Chem. And Geo. Lab Ltd. | D78-4262-3 | 1978-01-16 | 1978-01-18 |  | DST |  | Bottom | 424.6 | 431.6 |  |  |  |  | 130' mud, 670' water | 42.36 |  | 38.48 | 40.225 | 1.03 | 15.6 | 1.3397 | 25 | 7.6 | 21.1 | 0.19 | 25 | present | 14329 |  | 838 | 356 |  |  |  |  | 24500 |  |  | 161 | 41 |  |  |  |  | Fe: present Co3, OH: nil H2S: nil The sample consisted of murky water
3 | 100/06-29-065-16W4/00 |  | Drld & ABD | BRASCAN ALGAS CASLAN 6-29-65-16 |  | 376.7-381 | 622.1 | 572.4 | 619.4 |  | Chem. And Geo. Lab Ltd. | D78-4263-2 | 1978-01-16 | 1978-01-18 |  | DST |  | Middle | 370.3 | 387.1 |  |  |  |  | 60' water, 30' salt water | 30.49 |  | 27.18 | 28.581 | 1.022 | 15.6 | 1.3379 | 25 | 8.1 | 21.1 | 0.263 | 25 | present | 10184 |  | 586 | 252 |  |  |  |  | 17350 |  |  | 149 | 60 |  |  |  |  | Fe: present Co3, OH: nil H2S: nil The sample consisted of slightly muddy water
2 | 100/06-29-065-16W4/00 |  | Drld & ABD | BRASCAN ALGAS CASLAN 6-29-65-16 |  | 376.7-381 | 622.1 | 572.4 | 619.4 |  | CHEMICAL AND GEOLOGICAL LABORATORIES LTD | D78-4261-1 | 1978-01-15 | 1978-01-18 |  | DST |  | Top | 406.9 | 413.9 |  |  |  |  | 70' drilling mud | [10 empty] | 2.65 | 25 | [18 empty] | Mud sample
1 | 100/13-34-065-16W4/00 |  | ABD Zn GAS | SASKOIL RUNDLE 13-34-65-16 |  | 108-110.5 | 603.2 | 540 | 600.2 |  | Chem. And Geo. Lab Ltd. | C86-4172-1 | 1986-06-02 | 1986-06-04 | 1986-06-11 | DST |  | Other | 456.5 | 460 |  |  |  |  | 0.3m clean oil:8.7m oil-cut mud | 3.49 |  | 1.72 | 2.834 | 1 | 25 | 1.33 | 25 | 9.3 | 24 | 2.58 | 25 |  | 985 | 12 | 18 | [5 empty] | 728 |  |  | 744 | 263 | 84 |  |  |  | Amber colored filtrate rec'd from mud containing a trace ofhydro.
2 | 100/13-34-065-16W4/02 |  | ABD GAS | SASKOIL RUNDLE 13-34-65-16 |  |  | 603.2 | 540 | 600.2 |  | CORE LABORATORIES CANADA LTD |  |  |  |  | DST |  |  | 456.5 | 460 | [9 empty] | 1 | 25 |  |  | 9.3 |  | 2.58 | 25 |  | 985 | 12 | 18 | [5 empty] | 728 |  |  | 744 | 263 | 84
1 | 100/13-34-065-16W4/02 |  | ABD GAS | SASKOIL RUNDLE 13-34-65-16 |  |  | 603.2 | 540 | 600.2 |  | CORE LABORATORIES CANADA LTD |  |  |  |  | PROD |  |  | 406 | 407 | [9 empty] | 1.028 | 25 |  |  | 6.6 |  | 0.2 | 25 |  | 13800 | 75 | 752 | 317 |  |  |  |  | 21800 |  |  | 145 | 4
3 | 100/13-34-065-16W4/02 |  | ABD GAS | SASKOIL RUNDLE 13-34-65-16 |  |  | 603.2 | 540 | 600.2 |  | CORE LABORATORIES CANADA LTD |  |  |  |  | DST |  |  | 456.5 | 460 | [15 empty] | 1.96 | 25
1 | 100/07-03-065-17W4/00 |  | Drld & ABD | ASHLAND CASLAN 7-3-65-17 |  | 377-377.8 | 632.5 | 638.6 | 628.5 |  | Chem. And Geo. Lab Ltd. | E73-772-3 | 1973-06-29 | 1973-07-03 |  | DST |  | Other | 577.6 | 621.8 |  |  |  |  | 700' - 400' drilling mud, 300' salt water | 23.99 |  | 19.15 | 22.825 | 1.019 | 15.6 | 1.3374 | 25 | 7.7 | 23.9 | 0.294 | 25 | matter d | 8105 |  | 440 | 204 |  |  |  |  | 13570 |  |  | 425 | 81 |  |  |  |  | Sample point: top of tool Fe: trace H2S: nil Sample consisted of approx 20% yellow coloured water and 80% mud
2 | 100/15-04-065-17W4/00 |  | Drld & ABD | CNRL INVERNESS CASLAN 15-4-65-17 |  | 375.9-376.7 | 637 | 626 | 634 |  | Chem. And Geo. Lab Ltd. | E80-7109-2 | 1980-07-07 | 1980-07-09 | 1980-07-18 | DST |  | Other | 593 | 606 |  |  |  |  | 45.0m mud:70.0m salt water | 31.96 |  | 29.39 | 31.224 | 1.019 | 25 | 1.34 | 25 | 6.7 | 25 | 0.22 | 25 |  | 10884 | 105 | 633 | 340 |  |  |  |  | 18600 |  |  | 590 | 72 |  |  |  |  | Murky salt water.
1 | 100/15-04-065-17W4/00 |  | Drld & ABD | CNRL INVERNESS CASLAN 15-4-65-17 |  | 108-110.5 | 637 | 626 | 634 |  | Chem. And Geo. Lab Ltd. | E80-7110-1 | 1980-07-06 | 1980-07-09 | 1980-07-15 | DST |  | Other | 442 | 446 |  |  |  |  | 5.0m mud-cut water | 3.1 |  | 2.78 | 3.134 | 1.002 | 25 | 1.33 | 25 | 8.1 | 25 | 2.02 | 25 |  | 1028 | 15 | 33 | 21 |  |  |  |  | 1157 |  |  | 549 | 331 |  |  |  |  | Muddy fresh water.
2 | 100/11-07-065-17W4/00 |  | ABD GAS | CNRL INVERNESS CASLAN 11-7-65-17 |  | 375.9-376.7 | 632.4 | 650 | 628.3 |  | AGAT Laboratories | E4857A |  | 1984-12-05 | 1984-12-10 | Unkno |  | Unknown | 582 | 586.5 | [5 empty] | 42.8 | 42.2 | 39.4 | 43.512 | 1.029 | 25 | 1.34 | 25 | 7.8 | 25 | 0.16 | 25 |  | 14700 | 250 | 807 | 380 | 40.8 | 94.1 | 1.3 |  | 26600 | 67.5 | 22.2 | 549 | 0.5 |  |  |  |  | H2S not detected
1 | 100/11-07-065-17W4/00 |  | ABD GAS | CNRL INVERNESS CASLAN 11-7-65-17 |  | 109-110.5 | 632.4 | 650 | 628.3 |  | United Petro Labs Ltd. | R-2229 | 1981-02-12 | 1981-02-18 | 1981-02-20 | DST |  | Bottom | 505 | 509 |  |  |  |  | 33,778 ppm salt water | 39.5 | 33.7 | 29.6 | 31.625 | 1.022 | 25 | 1.346 | 25 | 8.3 | 25 | 0.24 | 25 |  | 11200 | 81 | 597 | 286 | 41 | 67 |  |  | 19000 | 75 | 13 | 206 | 44 | 15 |  |  |  | Sample obtained from: Bottom - joint at tool
1 | 100/10-08-065-17W4/00 |  | ABD Zn GAS | CNRL INVERNESS CASLAN 10-8-65-17 | NISKU FM | UPPER DEVONIAN (FRASNIAN) | 626.4 | 624 | 623.4 |  | AGAT LABORATORIES | E4857B |  | 1984-12-05 | 1984-12-10 |  |  | OTHER | 574 | 578 | [5 empty] | 0.336 | 0.204 | 0.028 | 0.112 | 1.003 | 25 | 1.33 | 25 | 6.1 | 25 | 28.57 | 25 |  | 33.4 | 0.9 | 1.5 | 1 | 1 | 0.1 | 11 |  | 26.8 | 0.5 | 5.1 | 29 | 2
1 | 100/10-08-065-17W4/02 |  | ABD GAS | CNRL INVERNESS CASLAN 10-8-65-17 |  |  | 626.4 | 624 | 623.4 |  | CORE LABORATORIES CANADA LTD |  |  |  |  | PROD |  |  | 574 | 578 | [9 empty] | 1.003 | 25 |  |  | 6.1 |  |  |  |  | 33 | 1 | 2 | 1 |  |  |  |  | 27 |  |  | 29 | 2
1 | 100/03-10-065-17W4/00 |  | Drld & ABD | CNRL ET AL CASLAN 3-10-65-17 |  | 375.9-376.7 | 628 | 593 | 625.1 |  | R.M. HARDY & ASSOCIATES LTD | F0577 | 1978-07-12 | 1978-07-17 |  | DST |  | Other | 576 | 593 |  |  |  |  | 62m salt water and drilling mud | 10.84 | 10.75 | 10.35 | 9.62 | 1.019 | 16 | 1.3336 | 25 | 8.5 |  | 0.7 | 25 |  | 3300 | 44 | 137 | 51 |  |  |  |  | 5500 |  |  | 492 | 86 | 10 |  |  |  | Sample Point: 6.2m above tester valve Ba, Fe, OH: <1 H2S: absent
1 | 100/06-14-065-17W4/00 |  | ABD GAS | CNRL INVERESS CASLAN 6-14-65-17 |  | 376.7-381 | 634 | 606.6 | 630.3 |  | Chem. And Geo. Lab Ltd. | E75-1125 | 1975-11-07 | 1975-11-13 |  | DST |  | Other | 585.2 | 590.1 |  |  |  |  | 45' drilling Mud | 10.22 |  | 9.64 | 10.341 | 1.008 | 15.6 | 1.3347 | 25 | 8.7 | 21.1 | 0.671 | 25 | Present | 3639 |  | 174 | 45 |  |  |  |  | 5350 |  |  | 964 | 128 | 41 |  | 0 |  | Sample Point: Above Tool Fe - Trace The sample consisted of muddy water with a colorless filtrate.
2 | 100/06-14-065-17W4/00 |  | ABD GAS | CNRL INVERESS CASLAN 6-14-65-17 |  | 376.7-381 | 634 | 606.6 | 630.3 |  | Chem. And Geo. Lab Ltd. | E75-1126-3 | 1975-11-07 | 1975-11-13 |  | DST |  | Bottom | 590.1 | 595 |  |  |  |  | 110' Water | 26.85 |  | 24.59 | 25.499 | 1.018 | 15.6 | 1.3374 | 25 | 8.1 | 21.1 | 0.316 | 25 | Present | 9055 |  | 480 | 206 |  |  |  |  | 14920 |  |  | 752 | 86 |  |  | 0 |  | Fe - Present The sample consisted of clear, colorless water with a thin layer of sediment and a hydrocarbon scum present.
1 | 100/10-15-065-17W4/00 |  | Susp GAS | CNRL INVERNESS CASLAN 10-15-65-17 |  | 111.8-127 | 614.8 | 580.6 | 612.3 |  | Chem. And Geo. Lab Ltd. | E77-8418-3 | 1977-07-26 | 1977-08-02 | 1977-08-08 | DST |  | Other | 559.6 | 580.6 |  |  |  |  | 39.6m mud | 4.98 |  | 2 | 1.503 | 1.003 | 16 | 1.33 | 25 | 9 | 24 | 1.97 | 25 | [9 empty] | 1503 | [8 empty] | Analysis determined on light yellow colored water rec'd frommud sample.
1 | 100/10-15-065-17W4/02 |  | Susp GAS | CNRL INVERNESS CASLAN 10-15-65-17 |  |  | 614.8 | 580.6 | 612.3 |  | CORE LABORATORIES CANADA LTD |  |  |  |  | DST |  |  | 559.6 | 580.6 | [9 empty] | 1 | 15.6 |  |  | 9.1 |  | 1.97 | 25 | [9 empty] | 1503
1 | 100/08-16-065-17W4/00 |  | ABD GAS | CNRL INVERNESS CASLAN 8-16-65-17 |  | 375.9-376.7 | 619.7 | 610 | 616.5 |  | Chem. And Geo. Lab Ltd. | E81-4518 | 1981-07-16 | 1981-07-23 | 1981-08-04 | DST |  | Middle | 579 | 587 |  |  |  |  | 100.0m mud:125.0m salt water | 19.5 |  | 16.23 | 19.239 | 1.009 | 25 | 1.336 | 25 | 8.5 | 21 | 0.366 | 25 | Much | 6748 | 80 | 282 | 135 |  |  |  |  | 10350 |  |  | 1226 | 412 | 6 |  | 0 |  | Muddy water. Analysis was determined on filtrate and is indicative of a formation water. Fe very much
2 | 100/08-16-065-17W4/00 |  | ABD GAS | CNRL INVERNESS CASLAN 8-16-65-17 |  | 108-110.5 | 619.7 | 610 | 616.5 |  | AGAT Laboratories | WE9429 | 1988-09-22 | 1988-09-26 | 1988-09-29 | Unkno |  | Stock Tank | 424.8 | 425.5 | [8 empty] | 1.134 | 0.997 | 25 |  |  | 8.4 | 25 | 3.99 | 25 |  | 415 | 10 | 32 | 11 |  |  | 0.1 |  | 598 |  |  |  | 38 | 30 |  |  |  | Total Solids: Dissolved Ba/Sr Not Analyzed Br/I Not Analyzed Refractive Index Not Analyzed H2S not detected Salinity = 0.11%
2 | 100/08-16-065-17W4/02 |  | ABD Zn GAS | CNRL INVERNESS CASLAN 8-16-65-17 |  |  | 619.7 | 610 | 616.5 |  | CORE LABORATORIES CANADA LTD |  |  |  |  | DST |  |  | 579 | 587 | [9 empty] | 1.009 | 25 |  |  | 8.5 |  | 0.37 | 25 |  | 6748 |  | 282 | 135 |  |  |  |  | 10350 |  |  | 1226 | 412 | 6
1 | 100/08-16-065-17W4/02 |  | ABD Zn GAS | CNRL INVERNESS CASLAN 8-16-65-17 | BOW ISLAND FM | LOWER CRETACEOUS (MIDDLE TO UPPER ALBIAN) | 619.7 | 610 | 616.5 |  | AGAT LABORATORIES | WE9429 | 1988-09-22 | 1988-09-26 | 1988-09-29 | PROD |  | STOCK TANK | 424.8 | 425.5 | [8 empty] | 1.13 | 0.997 | 25 |  |  | 8.4 | 25 | 3.99 | 25 |  | 415 | 10 | 32 | 11 |  |  | 0.1 |  | 598 |  |  |  | 38 | 30 |  |  |  | SALINITY = 0.11%%
1 | 100/11-17-065-17W4/00 |  | Drld & ABD | ASHLAND CASLAN 11-17-65-17 |  | 101.5-102.5 | 614.2 | 630.9 | 610.2 |  | Chem. And Geo. Lab Ltd. | CGE72-1145-2 | 1972-10-25 | 1972-10-26 | 1972-11-01 | DST |  | Other | 420.6 | 426.7 |  |  |  |  | 22.9m mud | 4.96 |  | 2.36 | 4.388 | 1.005 | 16 | 1.33 | 25 | 8.5 | 22 | 1.66 | 20 |  | 1577 |  | 36 | 5 |  |  |  |  | 2080 |  |  | 512 | 173 | 5 |  |  |  | Analysis determined on colorless water filtered from mud.
1 | 100/02-18-065-17W4/00 |  | ABD GAS | CNRL INVERNESS CASLAN 2-18-65-17 |  | 101-101.5 | 634.3 | 637 | 631.1 |  | Chem. And Geo. Lab Ltd. | E81-5002-1 |  | 1981-08-06 | 1981-08-21 | DST |  | Top | 390 | 415 |  |  |  |  | 111.0m mud-cut salt water | 42.59 |  | 36.03 | 39.505 | 1.025 | 25 | 1.3392 | 25 | 6.5 | 26 | 0.188 | 25 | Trace | 13690 | 83 | 1241 | 255 |  |  |  |  | 23950 |  |  | 187 | 99 |  |  | 0 |  | Muddy salt water.
2 | 100/02-18-065-17W4/00 |  | ABD GAS | CNRL INVERNESS CASLAN 2-18-65-17 |  | 375.9-376.7 | 634.3 | 637 | 631.1 |  | Chem. And Geo. Lab Ltd. | E81-5005-3 | 1981-08-02 | 1981-08-06 | 1981-08-28 | DST |  | Bottom | 582 | 595 |  |  |  |  | 47.0m fresh water | 10.8 |  | 9.15 | 10.689 | 1.008 | 25 | 1.3347 | 25 | 8.1 | 26 | 0.594 | 25 | Trace | 3708 | 52 | 169 | 100 |  |  |  |  | 5900 |  |  | 655 | 105 |  |  | 0 |  | Murky; sl. salty water. Fe trace
4 | 100/12-19-065-17W4/00 |  | ABD Zn | CNRL INVERNESS CASLAN 12-19-65-17 |  | 111-112 | 621.5 | 622 | 618.3 |  | AGAT Laboratories | 5045 | 1982-06-25 | 1982-07-06 | 1982-07-08 | Unkno |  | Separator | 563 | 566 | [5 empty] | 49.6 | 46.2 | 39.8 | 39.123 | 1.031 | 25 |  |  | 6.3 | 25 | 0.75 | 25 |  | 12200 | 80 | 1010 | 719 |  |  | 3 |  | 24800 |  |  | 305 | 6 |  |  |  |  | H2S not detected
6 | 100/12-19-065-17W4/00 |  | ABD Zn | CNRL INVERNESS CASLAN 12-19-65-17 |  | 111-112 | 621.5 | 622 | 618.3 |  | AGAT Laboratories | E4857D |  | 1984-12-05 | 1984-12-10 | Unkno |  | Unknown | 563 | 566 | [5 empty] | 47 | 45 | 41.8 | 45.179 | 1.03 | 25 | 1.34 | 25 | 6.7 | 25 | 0.18 | 25 |  | 14500 | 73.8 | 1000 | 703 | 54.5 | 106 | 25 |  | 28400 | 75.5 | 20.5 | 206 | 15 |  |  |  |  | H2S not detected
2 | 100/12-19-065-17W4/00 |  | ABD Zn | CNRL INVERNESS CASLAN 12-19-65-17 |  | 111-112 | 621.5 | 622 | 618.3 |  | Chem. And Geo. Lab Ltd. | E81-4634-2 | 1981-07-22 | 1981-07-27 | 1981-08-12 | DST |  | Other | 570 | 580 |  |  |  |  | 186m of salt water & drilling fluid | 34.42 |  | 31.95 | 33.662 | 1.02 | 25 | 1.339 | 25 | 8 | 25 | 0.213 | 25 | Nil | 11726 | 107 | 742 | 373 |  |  |  |  | 20400 |  |  | 291 | 23 |  |  | 0 |  | Murky salty water.. Fe trace
1 | 100/12-19-065-17W4/00 |  | ABD Zn | CNRL INVERNESS CASLAN 12-19-65-17 |  | 109-110.5 | 621.5 | 622 | 618.3 |  | Chem. And Geo. Lab Ltd. | E81-4635-2 | 1981-07-22 | 1981-07-27 | 1981-08-07 | DST |  | Bottom | 419.5 | 580 |  |  |  |  | 19m | 5.455 |  | 4.095 | 2.055 |  |  | 1.3339 | 25 | 8.4 | 29 | 1.37 | 25 | Present | [8 empty] | 2055 | [6 empty] | 0 |  | The analysis determined on water extracted from mud and is characteristic of a mud filtrate water. Fe present
5 | 100/12-19-065-17W4/00 |  | ABD Zn | CNRL INVERNESS CASLAN 12-19-65-17 |  | 111-112 | 621.5 | 622 | 618.3 |  | Chem. And Geo. Lab Ltd. | E82-6519 |  | 1982-11-11 | 1982-11-15 | Unkno |  | Unknown | 563 | 566 | [5 empty] | 45.42 |  | 39.28 | 42.756 | 1.027 | 25 | 1.3406 | 25 | 6.9 | 21 | 0.156 | 25 |  | 15220 | 97 | 1077 | 360 |  |  |  |  | 25750 |  |  | 250 | 2 |  |  | 0 |  | Fe present
3 | 100/12-19-065-17W4/00 |  | ABD Zn | CNRL INVERNESS CASLAN 12-19-65-17 |  | 111-112 | 621.5 | 622 | 618.3 |  | CHEMICAL AND GEOLOGICAL LABORATORIES LTD | E81-4635-1 | 1981-07-22 | 1981-07-27 | 1981-08-07 | DST |  | Top | 570 | 580 | [15 empty] | 1.63 | 25 | [18 empty] | Mud
5 | 100/12-19-065-17W4/02 |  | ABD Zn GAS | CNRL INVERNESS CASLAN 12-19-65-17 |  |  | 621.5 | 622 | 618.3 |  | CORE LABORATORIES CANADA LTD |  |  |  |  | DST |  |  | 570 | 580 | [9 empty] | 1.02 | 15 |  |  | 8 |  | 0.21 | 25 |  | 11726 | 107 | 742 | 373 |  |  |  |  | 20400 |  |  | 291 | 23
1 | 100/12-19-065-17W4/02 |  | ABD Zn GAS | CNRL INVERNESS CASLAN 12-19-65-17 |  |  | 621.5 | 622 | 618.3 |  | CORE LABORATORIES CANADA LTD |  |  |  |  | PROD |  |  | 563 | 566 | [9 empty] | 1.027 | 25 |  |  | 6.9 |  | 0.16 | 25 |  | 15220 | 97 | 1077 | 360 |  |  |  |  | 25750 |  |  | 250 | 2
2 | 100/12-19-065-17W4/02 |  | ABD Zn GAS | CNRL INVERNESS CASLAN 12-19-65-17 |  |  | 621.5 | 622 | 618.3 |  | CORE LABORATORIES CANADA LTD |  |  |  |  | PROD |  |  | 563 | 566 | [9 empty] | 1.031 | 25 |  |  | 6.3 |  | 0.75 | 25 |  | 12200 | 80 | 1010 | 719 |  |  |  |  | 24800 |  |  | 305 | 6
4 | 100/12-19-065-17W4/02 |  | ABD Zn GAS | CNRL INVERNESS CASLAN 12-19-65-17 |  |  | 621.5 | 622 | 618.3 |  | CORE LABORATORIES CANADA LTD |  |  |  |  | DST |  |  | 570 | 580 | [13 empty] | 8.4 |  | 1.37 | 25 | [9 empty] | 2055
3 | 100/12-19-065-17W4/02 |  | ABD Zn GAS | CNRL INVERNESS CASLAN 12-19-65-17 |  |  | 621.5 | 622 | 618.3 |  | CORE LABORATORIES CANADA LTD |  |  |  |  | PROD |  |  | 563 | 566 | [9 empty] | 1.03 | 25 |  |  | 6.7 |  | 0.18 | 25 |  | 14500 | 74 | 1000 | 703 | 54.5 | 106 |  |  | 28400 | 76 | 21 | 206 | 15
5 | 100/12-19-065-17W4/03 |  | ABD Zn GAS | CNRL INVERNESS CASLAN 12-19-65-17 |  |  | 621.5 | 622 | 618.3 |  | CORE LABORATORIES CANADA LTD |  |  |  |  | DST |  |  | 570 | 580 | [9 empty] | 1.02 | 15 |  |  | 8 |  | 0.21 | 25 |  | 11726 | 107 | 742 | 373 |  |  |  |  | 20400 |  |  | 291 | 23
1 | 100/12-19-065-17W4/03 |  | ABD Zn GAS | CNRL INVERNESS CASLAN 12-19-65-17 |  |  | 621.5 | 622 | 618.3 |  | CORE LABORATORIES CANADA LTD |  |  |  |  | PROD |  |  | 563 | 566 | [9 empty] | 1.027 | 25 |  |  | 6.9 |  | 0.16 | 25 |  | 15220 | 97 | 1077 | 360 |  |  |  |  | 25750 |  |  | 250 | 2
2 | 100/12-19-065-17W4/03 |  | ABD Zn GAS | CNRL INVERNESS CASLAN 12-19-65-17 |  |  | 621.5 | 622 | 618.3 |  | CORE LABORATORIES CANADA LTD |  |  |  |  | PROD |  |  | 563 | 566 | [9 empty] | 1.031 | 25 |  |  | 6.3 |  | 0.75 | 25 |  | 12200 | 80 | 1010 | 719 |  |  |  |  | 24800 |  |  | 305 | 6
4 | 100/12-19-065-17W4/03 |  | ABD Zn GAS | CNRL INVERNESS CASLAN 12-19-65-17 |  |  | 621.5 | 622 | 618.3 |  | CORE LABORATORIES CANADA LTD |  |  |  |  | DST |  |  | 570 | 580 | [13 empty] | 8.4 |  | 1.37 | 25 | [9 empty] | 2055
3 | 100/12-19-065-17W4/03 |  | ABD Zn GAS | CNRL INVERNESS CASLAN 12-19-65-17 |  |  | 621.5 | 622 | 618.3 |  | CORE LABORATORIES CANADA LTD |  |  |  |  | PROD |  |  | 563 | 566 | [9 empty] | 1.03 | 25 |  |  | 6.7 |  | 0.18 | 25 |  | 14500 | 74 | 1000 | 703 | 54.5 | 106 |  |  | 28400 | 76 | 21 | 206 | 15
5 | 100/12-19-065-17W4/04 |  | ABD Zn GAS | CNRL INVERNESS CASLAN 12-19-65-17 |  |  | 621.5 | 622 | 618.3 |  | CORE LABORATORIES CANADA LTD |  |  |  |  | DST |  |  | 570 | 580 | [9 empty] | 1.02 | 15 |  |  | 8 |  | 0.21 | 25 |  | 11726 | 107 | 742 | 373 |  |  |  |  | 20400 |  |  | 291 | 23
1 | 100/12-19-065-17W4/04 |  | ABD Zn GAS | CNRL INVERNESS CASLAN 12-19-65-17 |  |  | 621.5 | 622 | 618.3 |  | CORE LABORATORIES CANADA LTD |  |  |  |  | PROD |  |  | 563 | 566 | [9 empty] | 1.027 | 25 |  |  | 6.9 |  | 0.16 | 25 |  | 15220 | 97 | 1077 | 360 |  |  |  |  | 25750 |  |  | 250 | 2
2 | 100/12-19-065-17W4/04 |  | ABD Zn GAS | CNRL INVERNESS CASLAN 12-19-65-17 |  |  | 621.5 | 622 | 618.3 |  | CORE LABORATORIES CANADA LTD |  |  |  |  | PROD |  |  | 563 | 566 | [9 empty] | 1.031 | 25 |  |  | 6.3 |  | 0.75 | 25 |  | 12200 | 80 | 1010 | 719 |  |  |  |  | 24800 |  |  | 305 | 6
4 | 100/12-19-065-17W4/04 |  | ABD Zn GAS | CNRL INVERNESS CASLAN 12-19-65-17 |  |  | 621.5 | 622 | 618.3 |  | CORE LABORATORIES CANADA LTD |  |  |  |  | DST |  |  | 570 | 580 | [13 empty] | 8.4 |  | 1.37 | 25 | [9 empty] | 2055
3 | 100/12-19-065-17W4/04 |  | ABD Zn GAS | CNRL INVERNESS CASLAN 12-19-65-17 |  |  | 621.5 | 622 | 618.3 |  | CORE LABORATORIES CANADA LTD |  |  |  |  | PROD |  |  | 563 | 566 | [9 empty] | 1.03 | 25 |  |  | 6.7 |  | 0.18 | 25 |  | 14500 | 74 | 1000 | 703 | 54.5 | 106 |  |  | 28400 | 76 | 21 | 206 | 15
5 | 100/12-19-065-17W4/05 |  | ABD GAS | CNRL INVERNESS CASLAN 12-19-65-17 |  |  | 621.5 | 622 | 618.3 |  | CORE LABORATORIES CANADA LTD |  |  |  |  | DST |  |  | 570 | 580 | [9 empty] | 1.02 | 15 |  |  | 8 |  | 0.21 | 25 |  | 11726 | 107 | 742 | 373 |  |  |  |  | 20400 |  |  | 291 | 23
1 | 100/12-19-065-17W4/05 |  | ABD GAS | CNRL INVERNESS CASLAN 12-19-65-17 |  |  | 621.5 | 622 | 618.3 |  | CORE LABORATORIES CANADA LTD |  |  |  |  | PROD |  |  | 563 | 566 | [9 empty] | 1.027 | 25 |  |  | 6.9 |  | 0.16 | 25 |  | 15220 | 97 | 1077 | 360 |  |  |  |  | 25750 |  |  | 250 | 2
2 | 100/12-19-065-17W4/05 |  | ABD GAS | CNRL INVERNESS CASLAN 12-19-65-17 |  |  | 621.5 | 622 | 618.3 |  | CORE LABORATORIES CANADA LTD |  |  |  |  | PROD |  |  | 563 | 566 | [9 empty] | 1.031 | 25 |  |  | 6.3 |  | 0.75 | 25 |  | 12200 | 80 | 1010 | 719 |  |  |  |  | 24800 |  |  | 305 | 6
4 | 100/12-19-065-17W4/05 |  | ABD GAS | CNRL INVERNESS CASLAN 12-19-65-17 |  |  | 621.5 | 622 | 618.3 |  | CORE LABORATORIES CANADA LTD |  |  |  |  | DST |  |  | 570 | 580 | [13 empty] | 8.4 |  | 1.37 | 25 | [9 empty] | 2055
3 | 100/12-19-065-17W4/05 |  | ABD GAS | CNRL INVERNESS CASLAN 12-19-65-17 |  |  | 621.5 | 622 | 618.3 |  | CORE LABORATORIES CANADA LTD |  |  |  |  | PROD |  |  | 563 | 566 | [9 empty] | 1.03 | 25 |  |  | 6.7 |  | 0.18 | 25 |  | 14500 | 74 | 1000 | 703 | 54.5 | 106 |  |  | 28400 | 76 | 21 | 206 | 15
1 | 100/14-20-065-17W4/00 |  | Drld & ABD | CNRL INVERNESS CASLAN 14-20-65-17 |  | 101-101.5 | 627.4 | 622 | 624.2 |  | Chem. And Geo. Lab Ltd. | E81-7487-1 | 1981-09-30 | 1981-10-01 | 1981-10-19 | DST |  | Top | 388 | 435.5 |  |  |  |  | 111m fresh water | 26.17 |  | 24.45 | 26.34 | 1.018 | 25 | 1.3375 | 25 | 7.9 | 23 | 0.25 | 25 | trace | 9151 | 123 | 613 | 258 |  |  |  |  | 15860 |  |  | 271 | 64 |  |  |  |  | Intervals: #3 388 - 393.5 #2 430 - 435.5 Fe: present H2S: nil Muddy salty water.
2 | 100/14-20-065-17W4/00 |  | Drld & ABD | CNRL INVERNESS CASLAN 14-20-65-17 |  | 101-101.5 | 627.4 | 622 | 624.2 |  | CHEMICAL AND GEOLOGICAL LABORATORIES LTD | E81-7487-2 | 1981-09-30 | 1981-10-01 | 1981-10-19 | DST |  | Bottom | 388 | 435.5 |  |  |  |  | 111m fresh water | [10 empty] | 0.233 | 25 | [18 empty] | Intervals: #3 388 - 393.5 #2 430 - 435.5 Muddy water
1 | 100/12-22-065-17W4/00 |  | ABD Zn | CNRL INVERNESS CASLAN 12-22-65-17 |  | 109-110.5 | 625.9 | 620 | 622.7 |  | Chem. And Geo. Lab Ltd. | E81-2380-3 | 1981-06-06 | 1981-06-08 | 1981-06-12 | DST |  | Unknown | 489 | 496 |  |  |  |  | 30m water cut mud | 18.63 |  | 17.28 | 18.211 | 1.012 | 25 | 1.3358 | 25 | 8 | 23 | 0.35 | 25 | Trace | 6406 | 48 | 368 | 160 |  |  |  |  | 10750 |  |  | 388 | 91 |  |  | 0 |  | Muddy salty water. Fe trace
1 | 100/12-22-065-17W4/02 |  | ABD GAS | CNRL INVERNESS CASLAN 12-22-65-17 |  |  | 625.9 | 620 | 622.7 |  | CORE LABORATORIES CANADA LTD |  |  |  |  | DST |  |  | 489 | 496 | [9 empty] | 1.012 | 29 |  |  | 8 |  | 0.35 | 23 |  | 6454 |  | 368 | 160 |  |  |  |  | 10750 |  |  | 388 | 91
4 | 100/10-27-065-17W4/00 |  | Drld & ABD | CNRL INVERNESS CASLAN 10-27-65-17 |  | 377-377.8 | 632.9 | 675 | 629.7 |  | Chem. And Geo. Lab Ltd. | E81-10051 | 1981-12-08 | 1981-12-10 | 1981-12-23 | DST |  | Middle | 652 | 658 |  |  |  |  | 310 m mud/Salt water | 30.84 |  | 26.06 | 29.279 | 1.021 | 25 | 1.3385 | 25 | 7.1 | 21 | 0.22 | 25 | Nil | 10358 | 118 | 537 | 207 |  |  |  |  | 17040 |  |  | 986 | 33 |  |  | 0 |  | The sample consisted of murky salt water. Fe trace
3 | 100/10-27-065-17W4/00 |  | Drld & ABD | CNRL INVERNESS CASLAN 10-27-65-17 |  | 108-110.5 | 632.9 | 675 | 629.7 |  | Chem. And Geo. Lab Ltd. | E81-10052-1 | 1981-12-07 | 1981-12-10 | 1982-01-07 | DST |  | Middle | 497 | 503 |  |  |  |  | 27.0m mud:65.0m salt water | 23.28 |  | 21.41 | 23.06 | 1.015 | 25 | 1.34 | 25 | 7.3 | 21 | 0.29 | 25 | Nil | 8152 | 62 | 492 | 190 |  |  |  |  | 13890 |  |  | 229 | 45 |  |  | 0 |  | The sample consisted of murky; salty water. Fe trace
1 | 100/10-27-065-17W4/00 |  | Drld & ABD | CNRL INVERNESS CASLAN 10-27-65-17 |  | 108-110.5 | 632.9 | 675 | 629.7 |  | Chem. And Geo. Lab Ltd. | E82-10004-2 | 1981-12-07 | 1981-12-09 | 1981-12-31 | DST |  | Other | 431.5 | 435.5 |  |  |  |  | 272.0m salt water | 41.88 |  | 36.48 | 41.019 | 1.028 | 25 | 1.3403 | 25 | 7.1 | 21 | 0.161 | 25 | Nil | 14080 | 106 | 1181 | 428 |  |  |  |  | 25050 |  |  | 168 | 6 |  |  | 0 |  | Murky salt water. Fe present Sample obtained from: Top of tool
2 | 100/10-27-065-17W4/00 |  | Drld & ABD | CNRL INVERNESS CASLAN 10-27-65-17 |  | 108-110.5 | 632.9 | 675 | 629.7 |  | CHEMICAL AND GEOLOGICAL LABORATORIES LTD | E82-10004-1 | 1981-12-07 | 1981-12-09 | 1981-12-31 | DST |  | Middle | 431.5 | 435.5 | [15 empty] | 0.179 | 25 | [18 empty] | Murky water.
1 | 100/06-29-065-17W4/00 |  | ABD Zn GAS | CNRL INVERNESS CASLAN 6-29-65-17 |  | 101-101.5 | 636.3 | 626 | 633.1 |  | Chem. And Geo. Lab Ltd. | E81-5169-1 | 1981-08-07 | 1981-08-12 | 1981-09-01 | DST |  | Other | 397 | 407 |  |  |  |  | 100.0m mud | 6.525 |  | 5.775 | 2.875 |  |  | 1.33 | 25 | 8.1 | 25 | 0.94 | 25 | [9 empty] | 2875 | [8 empty] | The analysis determined on water extracted from mud and ischaracteristic of a mud filtrate water.
4 | 100/06-29-065-17W4/02 |  | ABD GAS | CNRL INVERNESS CASLAN 6-29-65-17 |  |  | 636.3 | 626 | 633.1 |  | CORE LABORATORIES CANADA LTD |  |  |  |  | PROD |  |  | 576.5 | 578.5 | [9 empty] | 1.125 | 25 |  |  | 3.6 |  | 0.63 | 25 |  | 4850 | 157 | 29100 | 25500 |  |  |  |  | 110000 |  |  |  | 119
2 | 100/06-29-065-17W4/02 |  | ABD GAS | CNRL INVERNESS CASLAN 6-29-65-17 |  |  | 636.3 | 626 | 633.1 |  | CORE LABORATORIES CANADA LTD |  |  |  |  | PROD |  |  | 576.5 | 578.5 | [9 empty] | 1.043 | 15 |  |  | 5.2 |  | 0.13 | 25 |  | 2240 | 100 | 8500 | 4000 |  |  |  |  | 38200 |  |  | 20 | 77
3 | 100/06-29-065-17W4/02 |  | ABD GAS | CNRL INVERNESS CASLAN 6-29-65-17 |  |  | 636.3 | 626 | 633.1 |  | CORE LABORATORIES CANADA LTD |  |  |  |  | PROD |  |  | 576.5 | 578.5 | [9 empty] | 1.013 | 25 |  |  | 6.2 |  | 0.51 | 25 |  | 830 | 21 | 1630 | 994 |  |  |  |  | 8250 |  |  | 116 | 20
1 | 100/06-29-065-17W4/02 |  | ABD GAS | CNRL INVERNESS CASLAN 6-29-65-17 |  |  | 636.3 | 626 | 633.1 |  | CORE LABORATORIES CANADA LTD |  |  |  |  | DST |  |  | 397 | 407 | [9 empty] | 1.334 | 25 |  |  | 8.1 |  | 0.95 | 25 | [9 empty] | 2875
1 | 100/08-30-065-17W4/00 |  | Drld & ABD | CNRL CCH CASLAN 8-30-65-17 |  | 109-110.5 | 641 | 623 | 638.6 |  | Unknown | F 2093 | 1977-08-20 | 1977-08-24 | 1977-08-29 | DST |  | Other | 512.1 | 514.5 |  |  |  |  | 64.0m water | 39.6 | 39 | 35.1 | 37.199 | 1.029 | 16 | 1.4 | 25 | 8 |  | 0.19 | 25 |  | 12640 | 84 | 1010 | 410 | 140 |  |  |  | 22400 |  |  | 290 | 225
1 | 100/07-32-065-17W4/00 |  | Drld & ABD | CNRL INVERNESS CASLAN 7-32-65-17 |  | 101-101.5 | 630 | 630 | 626.8 |  | Chem. And Geo. Lab Ltd. | E81-7200-3 | 1981-09-23 | 1981-09-24 | 1981-10-09 | DST |  | Bottom | 380 | 410 |  |  |  |  | 10.0m mud:152.0m mud-cut salt water | 37.88 |  | 32.91 | 34.454 | 1.022 | 25 | 1.34 | 25 | 6.6 | 22 | 0.2 | 25 | Nil | 12023 | 73 | 853 | 338 |  |  |  |  | 21000 |  |  | 105 | 62 |  |  | 0 |  | The sample consisted of sl. muddy salt water. Fe present
8 | 100/07-32-065-17W4/00 |  | Drld & ABD | CNRL INVERNESS CASLAN 7-32-65-17 |  | 375.9-376.7 | 630 | 630 | 626.8 |  | Chem. And Geo. Lab Ltd. | E81-7391-2 | 1981-09-25 | 1981-09-29 | 1981-10-15 | DST |  | Other | 589 | 594 |  |  |  |  | Drilling mud & salt water | 32.17 |  | 30.39 | 32.119 | 1.021 | 25 | 1.3386 | 25 | 7.3 | 20 | 0.214 | 25 | Nil | 11402 | 147 | 496 | 306 |  |  |  |  | 19100 |  |  | 654 | 14 |  |  | 0 |  | The sample consisted of sl. muddy salt water. Fe present Sample obtained from: Middle & bottom
4 | 100/07-32-065-17W4/00 |  | Drld & ABD | CNRL INVERNESS CASLAN 7-32-65-17 |  | 101.5-102.5 | 630 | 630 | 626.8 |  | Chem. And Geo. Lab Ltd. | E81-7392 | 1981-09-25 | 1981-09-29 | 1981-10-15 | DST |  | Bottom | 430.5 | 435.5 |  |  |  |  | Drilling mud | 5.37 |  | 4.075 | 1.97 |  |  | 1.3332 | 25 | 8.6 | 23 | 1.31 | 25 | Much | [8 empty] | 1970 | [6 empty] | 0 |  | The analysis determined on water extracted from watery mud and is characteristic of a mud filtrate water. Fe trace
5 | 100/07-32-065-17W4/00 |  | Drld & ABD | CNRL INVERNESS CASLAN 7-32-65-17 |  | 101.5-102.5 | 630 | 630 | 626.8 |  | Chem. And Geo. Lab Ltd. | E81-7393-2 | 1981-09-25 | 1981-09-29 | 1981-10-15 | DST |  | Other | 432 | 437 |  |  |  |  | 0.1m salt water:0.1m water-cut mud | 39.48 |  | 36.26 | 38.389 | 1.026 | 25 | 1.3397 | 25 | 7.5 | 20 | 0.18 | 25 | Nil | 13094 | 115 | 901 | 590 |  |  |  |  | 23500 |  |  | 154 | 35 |  |  | 0 |  | Sl. muddy salt water. Fe present Sample point: Middle & bottom
6 | 100/07-32-065-17W4/00 |  | Drld & ABD | CNRL INVERNESS CASLAN 7-32-65-17 |  | 101.5-102.5 | 630 | 630 | 626.8 |  | CHEMICAL AND GEOLOGICAL LABORATORIES LTD | E81-7393-1 | 1981-09-25 | 1981-09-29 | 1981-10-15 | DST |  | Top | 432 | 437 | [15 empty] | 0.388 | 25 | [18 empty] | Muddy water
2 | 100/07-32-065-17W4/00 |  | Drld & ABD | CNRL INVERNESS CASLAN 7-32-65-17 |  | 101-101.5 | 630 | 630 | 626.8 |  | CHEMICAL AND GEOLOGICAL LABORATORIES LTD | E81-7200-1 | 1981-09-23 | 1981-09-24 | 1981-10-09 | DST |  | Top | 380 | 410 | [15 empty] | 3.04 | 25 | [18 empty] | Mud
7 | 100/07-32-065-17W4/00 |  | Drld & ABD | CNRL INVERNESS CASLAN 7-32-65-17 |  | 375.9-376.7 | 630 | 630 | 626.8 |  | CHEMICAL AND GEOLOGICAL LABORATORIES LTD | E81-7391-1 | 1981-09-25 | 1981-09-29 | 1981-10-15 | DST |  | Top | 589 | 594 | [15 empty] | 0.473 | 25 | [18 empty] | Mud
3 | 100/07-32-065-17W4/00 |  | Drld & ABD | CNRL INVERNESS CASLAN 7-32-65-17 |  | 101-101.5 | 630 | 630 | 626.8 |  | CHEMICAL AND GEOLOGICAL LABORATORIES LTD | E81-7200-2 | 1981-09-23 | 1981-09-24 | 1981-10-09 | DST |  | Middle | 380 | 410 | [15 empty] | 0.413 | [19 empty] | Watery mud
1 | 100/07-35-065-17W4/00 |  | Susp GAS | ACL CASLAN 7-35-65-17 |  | 101.5-102.5 | 620 | 600.5 | 615.7 |  | Chem. And Geo. Lab Ltd. | E73-171 | 1973-05-23 | 1973-05-29 |  | DST |  | Other | 385.6 | 413.3 |  |  |  |  | 3m drilling mud; 1076 mcf/D | 4.816 |  | 3.604 | 4.287 | 1.008 | 16 | 1.334 | 25 | 7.8 | 25 | 1.68 | 25 | Much | 1431 |  | 40 | 5 |  |  |  |  | 1410 |  |  | 960 | 441 |  |  |  |  | Sample point top of tool Fe present Co3/Oh/H2S nil The sample consisted of mud with a brown colored filtrate. The characteristics of the analysis are indicative of mud filtrate water.
1 | 100/06-36-065-17W4/00 |  | Drld & ABD | ASHLAND CASLAN 6-36-65-17 |  | 377-377.8 | 619 | 624.8 | 615.4 |  | Chem. And Geo. Lab Ltd. | E73-862 | 1973-07-08 | 1973-07-09 |  | DST |  | Other | 404.5 | 412.7 |  |  |  |  | 60' drilling mud | 4.62 |  | 3.29 | 4.076 | 1.005 | 15.6 | 1.3338 | 25 | 9 | 26.7 | 1.64 | 25 |  | 1418 |  | 32 | 9 |  |  |  |  | 1550 |  |  | 524 | 514 | 29 |  |  |  | sample point : Top of tool . Fe = Present . H2S= nil . Analysis determined on dark brown coloured water recovered from mud sample.
1 | 100/06-01-065-18W4/00 |  | ABD Zn GAS | ACL FLAT 6-1-65-18 |  | 109-110.5 | 645.5 | 636 | 641.8 |  | Core Labs Cda Ltd | 52136-93-0738 |  | 1993-09-13 | 1993-09-15 | DST |  | Bottom | 501 | 505 |  |  |  |  | 100 m of fluid |  |  |  | 17.09 | 1.008 | 15.6 | 1.3362 | 25 | 7.1 |  | 0.357 | 25 |  | 5600 | 68 | 440 | 148 |  |  |  |  | 10609 |  |  | 145 | 80 |  |  |  |  | Fe, H2S: not detected
1 | 100/06-01-065-18W4/02 |  | ABD Zn GAS | ACL FLAT 6-1-65-18 |  |  | 645.5 | 636 | 641.8 |  | CORE LABORATORIES CANADA LTD |  |  |  |  | DST |  |  | 501 | 505 | [9 empty] | 1.008 | 15.6 |  |  | 7.1 |  | 0.36 | 25 |  | 5600 | 68 | 440 | 148 |  |  |  |  | 10609 |  |  | 145 | 80
1 | 100/06-01-065-18W4/03 |  | ABD GAS | ACL FLAT 6-1-65-18 |  |  | 645.5 | 636 | 641.8 |  | CORE LABORATORIES CANADA LTD |  |  |  |  | DST |  |  | 501 | 505 | [9 empty] | 1.008 | 15.6 |  |  | 7.1 |  | 0.36 | 25 |  | 5600 | 68 | 440 | 148 |  |  |  |  | 10609 |  |  | 145 | 80
2 | 100/11-02-065-18W4/00 | Possible formation water acceptable TDS | ABD Zn GAS | PEOC FIGURE 11-2-65-18 | NISKU FM | UPPER DEVONIAN (FRASNIAN) | 638.1 | 611.8 | 635.1 |  | CHEMICAL AND GEOLOGICAL LABORATORIES LTD | C92-5150 | 1992-10-01 | 1992-10-05 | 1992-10-09 |  |  | SEPARATOR | [7 empty] | 45.2 |  | 40.3 | 40.221 | 1.028 | 25 | 1.34 | 25 | 6.6 | 23 | 0.17 | 25 |  | 13145 | 120 | 761 | 437 |  |  |  |  | 25000 |  |  | 732 | 26 |  |  |  |  | PALE YELLOW COLORED FILTRATE RECOVERED FROM A SAMPLECONTAINING A TRACE SEDIMENT; AIR OXIDIZED IRON AND A TRACE OFHYDROCARBONS.
1 | 100/11-02-065-18W4/00 | MudFiltrate KCL | ABD Zn GAS | PEOC FIGURE 11-2-65-18 | NISKU FM | UPPER DEVONIAN (FRASNIAN) | 638.1 | 611.8 | 635.1 |  | CHEMICAL AND GEOLOGICAL LABORATORIES LTD | C89-4702-2 | 1989-04-10 | 1989-04-17 | 1989-04-19 |  |  | HPS | 593 | 596.3 | [5 empty] | 0.474 |  | 0.434 | 0.6 | 0.996 | 25 | 1.33 | 25 | 6.6 | 25 | 12.6 | 25 |  | 80 | 20 | 44 | 26 |  |  |  |  | 125 |  |  | 242 | 63 |  |  |  |  | PALE YELLOW COLORED FILTRATE REC'D FROM A SAMPLE CONTAINING ATRACE SED. AND AIR OXIDIZED IRON.
1 | 100/11-02-065-18W4/02 |  | Susp GAS | PEOC FIGURE 11-2-65-18 | NISKU FM | UPPER DEVONIAN (FRASNIAN) | 638.1 | 611.8 | 635.1 |  | CHEMICAL AND GEOLOGICAL LABORATORIES LTD | C89-4702-2 | 1989-04-10 | 1989-04-17 | 1989-04-19 | PROD |  | SEPARATOR | 593 | 596 | [5 empty] | 0.474 |  | 0.434 | 0.6 | 0.996 | 25 | 1.33 | 25 | 6.6 | 25 | 12.6 | 25 |  | 80 | 20 | 44 | 26 |  |  |  |  | 125 |  |  | 242 | 63 |  |  |  |  | PALE YEL COL FIL RECOVERED FROM A SAMPLE CON A TRACE SED AND AIR OXIDIZED IRON.
2 | 100/11-02-065-18W4/02 |  | Susp GAS | PEOC FIGURE 11-2-65-18 | BOW ISLAND FM | LOWER CRETACEOUS (MIDDLE TO UPPER ALBIAN) | 638.1 | 611.8 | 635.1 |  | CHEMICAL AND GEOLOGICAL LABORATORIES LTD | C92-5150 | 1992-10-01 | 1992-10-05 | 1992-10-09 | PROD |  | SEPARATOR | 591.5 | 592.5 | [5 empty] | 45.2 |  | 40.3 | 40.221 | 1.028 | 25 | 1.34 | 25 | 6.6 | 23 | 0.17 | 25 |  | 13145 | 120 | 761 | 437 |  |  |  |  | 25000 |  |  | 732 | 26 |  |  |  |  | PALE YELLOW COLORED FILTRATE RECOVERED FROM A SAMPLE CONTAIN ING TRACE SEDIMENT, AIR OXIDIZED IRON AND A TRACE OF HYDROCA RBONS
1 | 100/11-02-065-18W4/03 |  | ABD Zn GAS | PEOC FIGURE 11-2-65-18 | NISKU FM | UPPER DEVONIAN (FRASNIAN) | 638.1 | 611.8 | 635.1 |  | CHEMICAL AND GEOLOGICAL LABORATORIES LTD | C89-4702-2 | 1989-04-10 | 1989-04-17 | 1989-04-19 | PROD |  | SEPARATOR | 593 | 596 | [5 empty] | 0.474 |  | 0.434 | 0.6 | 0.996 | 25 | 1.33 | 25 | 6.6 | 25 | 12.6 | 25 |  | 80 | 20 | 44 | 26 |  |  |  |  | 125 |  |  | 242 | 63 |  |  |  |  | PALE YEL COL FIL RECOVERED FROM A SAMPLE CON A TRACE SED AND AIR OXIDIZED IRON.
2 | 100/11-02-065-18W4/03 |  | ABD Zn GAS | PEOC FIGURE 11-2-65-18 | BOW ISLAND FM | LOWER CRETACEOUS (MIDDLE TO UPPER ALBIAN) | 638.1 | 611.8 | 635.1 |  | CHEMICAL AND GEOLOGICAL LABORATORIES LTD | C92-5150 | 1992-10-01 | 1992-10-05 | 1992-10-09 | PROD |  | SEPARATOR | 591.5 | 592.5 | [5 empty] | 45.2 |  | 40.3 | 40.221 | 1.028 | 25 | 1.34 | 25 | 6.6 | 23 | 0.17 | 25 |  | 13145 | 120 | 761 | 437 |  |  |  |  | 25000 |  |  | 732 | 26 |  |  |  |  | PALE YELLOW COLORED FILTRATE RECOVERED FROM A SAMPLE CONTAIN ING TRACE SEDIMENT, AIR OXIDIZED IRON AND A TRACE OF HYDROCA RBONS
1 | 100/09-03-065-18W4/00 | Possible formation water acceptable TDS | ABD Zn GAS | ELK FIGURE LAKE 9-3-65-18 | CALMAR FM | UPPER DEVONIAN (FRASNIAN) | 619.7 | 584 | 616.7 |  | CHEMICAL AND GEOLOGICAL LABORATORIES LTD | C92-3619 |  | 1992-04-02 | 1992-04-03 |  |  | OTHER | 580 | 584 |  |  |  |  | WHILE BLOWING WELL (WELLHEAD) | 3.948 |  | 3.084 | 3.907 | 1.001 | 25 | 1.33 | 25 | 6.8 | 29 | 1.61 | 25 |  | 1240 | 50 | 96 | 34 |  |  |  |  | 2100 |  |  | 366 | 21 |  |  |  |  | COLORLESS FILTRATE RECOVERED FROM A SAMPLE CONTAINING A TRACESEDIMENT.
2 | 100/09-03-065-18W4/00 | Unknown | ABD Zn GAS | ELK FIGURE LAKE 9-3-65-18 | NISKU FM | UPPER DEVONIAN (FRASNIAN) | 619.7 | 584 | 616.7 |  | CHEMICAL AND GEOLOGICAL LABORATORIES LTD | C92-5149 | 1992-10-01 | 1992-10-05 | 1992-10-09 |  |  | SEPARATOR | [7 empty] | 5.88 |  | 4.26 | 4.525 | 1.003 | 25 | 1.33 | 25 | 6.9 | 23 | 1.27 | 25 |  | 1540 | 30 | 104 | 44 |  |  |  |  | 2390 |  |  | 244 | 173 |  |  |  |  | ORANGE COLORED FILTRATE RECOVERED FROM A SAMPLE CONTAINING ATRACE SEDIMENT AND AIR OXIDIZED IRON.
1 | 100/09-03-065-18W4/02 |  | ABD GAS | ELK FIGURE LAKE 9-3-65-18 |  |  | 619.7 | 584 | 616.7 |  | CHEMICAL AND GEOLOGICAL LABORATORIES LTD | C92-3619 | 1992-03-01 | 1992-04-02 | 1992-04-03 | PROD |  | WELLHEAD | 580 | 584 | [5 empty] | 3.948 |  | 3.084 | 3.907 | 1.001 | 25 | 1.33 | 25 | 6.8 | 28 | 1.61 | 25 |  | 1240 | 50 | 96 | 34 |  |  |  |  | 2100 |  |  | 366 | 21 |  |  |  |  | COLORLESS FILTRATE RECOVERED FROM A SAMPLE CONTAINING A TRAC E SEDIMENT
2 | 100/09-03-065-18W4/02 |  | ABD GAS | ELK FIGURE LAKE 9-3-65-18 | BOW ISLAND FM | LOWER CRETACEOUS (MIDDLE TO UPPER ALBIAN) | 619.7 | 584 | 616.7 |  | CHEMICAL AND GEOLOGICAL LABORATORIES LTD | C92-5149 | 1992-10-01 | 1992-10-05 | 1992-10-09 | PROD |  | SEPARATOR | 580.5 | 581.5 | [5 empty] | 5.88 |  | 4.26 | 4.525 | 1.003 | 25 | 1.33 | 25 | 6.9 | 23 | 1.27 | 25 |  | 1540 | 30 | 104 | 44 |  |  |  |  | 2390 |  |  | 244 | 173 |  |  |  |  | ORANGE COLORED FILTRATE RECOVERED FROM SAMPLE CONTAINING TRC E SEDIMENT AND AIR OXIDIZED IRON
1 | 100/10-04-065-18W4/00 |  | Drld & ABD | EAGLE FLAT 10-4-65-18 |  | 375.9-376.7 | 617.9 | 608 | 614.5 |  | Chem. And Geo. Lab Ltd. | E87-8020-4 | 1987-06-25 | 1987-06-26 | 1987-07-02 | DST |  | Other | 587 | 597 |  |  |  |  | 300.0m salt water | 42.66 |  | 39.97 | 42.074 | 1.024 | 25 | 1.34 | 25 | 7 | 24 | 0.18 | 25 |  | 15910 | 140 | 889 | 384 |  |  |  |  | 24000 |  |  | 693 | 58 |  |  |  |  | Sample consisted of sl. Muddy salt water.
1 | 100/10-05-065-18W4/00 |  | ABD Zn GAS | PEOC FLAT 10-5-65-18 |  | 108-110.5 | 631.9 | 608 | 628.4 |  | AGAT Laboratories | W12042A | 1993-09-23 | 1993-09-27 | 1993-10-01 | Unkno |  | Separator | 510 | 511 | [8 empty] | 2.171 | 1 | 25 |  |  | 7.2 | 25 | 2.92 | 25 |  | 676 | 41 | 44.8 | 15.2 |  |  |  |  | 995 |  |  | 348 | 51.1 |  |  |  |  | Ba/Sr: not analyzed Br/I: not analyzed Co3/OH: nil H2S: not detected Salinity = 0.18%
1 | 100/10-05-065-18W4/02 |  | Susp GAS | PEOC FLAT 10-5-65-18 | GRAND RAPIDS FM | LOWER CRETACEOUS (ALBIAN) | 631.9 | 608 | 628.4 |  | AGAT LABORATORIES | W12042A | 1993-09-23 | 1993-09-27 | 1993-10-01 | PROD |  | SEPARATOR | 510 | 511 | [8 empty] | 2.17 | 1 | 25 |  |  | 7.2 | 25 | 2.92 | 25 |  | 676 | 41 | 45 | 15 |  |  | 0.1 |  | 995 |  |  | 348 | 51
1 | 100/10-05-065-18W4/03 |  | Act Cmgl | PEOC FLAT 10-5-65-18 | GRAND RAPIDS FM | LOWER CRETACEOUS (ALBIAN) | 631.9 | 608 | 628.4 |  | AGAT LABORATORIES | W12042A | 1993-09-23 | 1993-09-27 | 1993-10-01 | PROD |  | SEPARATOR | 510 | 511 | [8 empty] | 2.17 | 1 | 25 |  |  | 7.2 | 25 | 2.92 | 25 |  | 676 | 41 | 45 | 15 |  |  | 0.1 |  | 995 |  |  | 348 | 51
1 | 100/11-06-065-18W4/00 |  | Drld & ABD | ASHLAND CDN SUP FLAT 11-6-65-18 |  | 101.5-102.5 | 640.1 | 638.3 | 636.4 |  | Chem. And Geo. Lab Ltd. | E77-4241-2 | 1977-03-11 | 1977-03-14 | 1977-03-28 | DST |  | Other | 437.7 | 467 |  |  |  |  | 24.4m mud | 7.1 |  | 5.3 | 0.552 |  |  | 1.3335 | 25 | 8.7 | 23 | 1.58 | 25 | Much | [8 empty] | 552 | [6 empty] | 0 |  | Fe Present The analysis determined on water rec'd from mud and is characteristic of a mud filtrate wter.
2 | 100/11-06-065-18W4/00 |  | Drld & ABD | ASHLAND CDN SUP FLAT 11-6-65-18 |  | 373.5-376.7 | 640.1 | 638.3 | 636.4 |  | Chem. And Geo. Lab Ltd. | E77-4242-3 | 1977-03-12 | 1977-03-14 | 1977-03-24 | DST |  | Other | 607.2 | 612.3 |  |  |  |  | 38.1m mud:61.0m water | 32.22 |  | 30.3 | 31.664 | 1.024 | 16 | 1.3389 | 25 | 7.3 | 23 | 0.25 | 25 | Present | 10929 |  | 696 | 377 |  |  |  |  | 18500 |  |  | 1069 | 93 |  |  | 0 |  | Fe Present The sample consisted of muddy water.
1 | 100/10-09-065-18W4/00 |  | Drld & ABD | PIONEER CANADA BOYLE 10-9-65-18 |  | 375.9-376.7 | 631.2 | 614.2 | 629.4 |  | Chem. And Geo. Lab Ltd. | CGE72-1013-3 | 1972-10-15 | 1972-10-16 |  | DST |  | Bottom | 597.7 | 606.9 |  |  |  |  | 330' salt water | 40.3 |  | 37.16 | 40.098 | 1.031 | 15.6 | 1.3398 | 25 | 7 | 23.3 | 0.218 | 20 | trace | 14257 |  | 761 | 357 |  |  |  |  | 23900 |  |  | 820 | 3 |  |  | 0 |  | Sample consisted of colorless water with a small amount of sed. Fe present
6 | 100/10-09-065-18W4/00 |  | Drld & ABD | PIONEER CANADA BOYLE 10-9-65-18 |  | 375.9-376.7 | 631.2 | 614.2 | 629.4 |  | Chem. And Geo. Lab Ltd. | CGE72-1034-3 | 1972-10-16 | 1972-10-17 |  | DST |  | Other | 598 | 601.7 |  |  |  |  | 109.7m salt water | 43.7 |  | 36.76 | 41.286 | 1.033 | 15.6 | 1.34 | 25 | 6.9 | 23.9 | 0.207 | 20 |  | 14587 |  | 789 | 425 |  |  |  |  | 24650 |  |  | 830 | 5 |  |  | 0 |  | Sample consisted of colorless water with a thin layer of sed.the filtered water deposited air oxidized iron upon standing. Sample obtained from:top of tool Fe present
8 | 100/10-09-065-18W4/00 |  | Drld & ABD | PIONEER CANADA BOYLE 10-9-65-18 |  | 375.9-376.7 | 631.2 | 614.2 | 629.4 |  | Chem. And Geo. Lab Ltd. | CGE72-1035-2 | 1972-10-17 | 1972-10-17 |  | DST |  | Other | 493.8 | 577.6 |  |  |  |  | 190' mud | 3.965 |  | 1.732 | 2.814 | 1.004 | 25 | 1.3336 | 25 | 8.6 | 23.3 | 2.9 | 20 |  | 938 |  | 38 | 5 |  |  |  |  | 1020 |  |  | 620 | 179 | 14 |  | 0 |  | Muddy water with trace hydrocarbon. Filtrate brownish yellow. Indicative of mud filtrate water. Fe present Sample obtained from:top of tool
2 | 100/10-09-065-18W4/00 |  | Drld & ABD | PIONEER CANADA BOYLE 10-9-65-18 |  | 375.9-376.7 | 631.2 | 614.2 | 629.4 |  | CHEMICAL AND GEOLOGICAL LABORATORIES LTD | E72-1013-1 | 1972-10-15 | 1972-10-16 |  | DST |  | Top | 597.7 | 606.9 | [8 empty] | 30.4 | [6 empty] | 0.267 | [10 empty] | 30400 | [8 empty] | Colorless water with a small amount of sediment.
4 | 100/10-09-065-18W4/00 |  | Drld & ABD | PIONEER CANADA BOYLE 10-9-65-18 |  | 375.9-376.7 | 631.2 | 614.2 | 629.4 |  | CHEMICAL AND GEOLOGICAL LABORATORIES LTD | E72-1034-2 | 1972-10-16 | 1972-10-17 |  | DST |  | Middle | 598 | 601.7 | [15 empty] | 0.214 | 20 | [18 empty] | Colorless water with a thin layer of sediment.
5 | 100/10-09-065-18W4/00 |  | Drld & ABD | PIONEER CANADA BOYLE 10-9-65-18 |  | 375.9-376.7 | 631.2 | 614.2 | 629.4 |  | CHEMICAL AND GEOLOGICAL LABORATORIES LTD | E72-1034-1 | 1972-10-16 | 1972-10-17 |  | DST |  | Top | 598 | 601.7 | [15 empty] | 0.218 | 20 | [18 empty] | Colorless water with a thin layer of sediment.
7 | 100/10-09-065-18W4/00 |  | Drld & ABD | PIONEER CANADA BOYLE 10-9-65-18 |  | 375.9-376.7 | 631.2 | 614.2 | 629.4 |  | CHEMICAL AND GEOLOGICAL LABORATORIES LTD | E72-1035-1 | 1972-10-17 | 1972-10-17 |  | DST |  | Other | 493.8 | 577.6 | [15 empty] | 2.9 | 20 | [18 empty] | Sample obtained from: top of fluid Muddy water with a trace of hydrocarbons. Brownish yellow filtrate.
3 | 100/10-09-065-18W4/00 |  | Drld & ABD | PIONEER CANADA BOYLE 10-9-65-18 |  | 375.9-376.7 | 631.2 | 614.2 | 629.4 |  | CHEMICAL AND GEOLOGICAL LABORATORIES LTD | E72-1013-2 | 1972-10-15 | 1972-10-16 |  | DST |  | Middle | 597.7 | 606.9 | [8 empty] | 32.4 | [6 empty] | 0.218 | 20 | [9 empty] | 32400 | [8 empty] | Colorless water with a small amount of sediment.
1 | 100/11-10-065-18W4/00 |  | Drld & ABD | PARA ET AL FLAT 11-10-65-18 |  | 101.5-102.5 | 634.1 | 620 | 631.1 |  | Chem. And Geo. Lab Ltd. | E79-17107-2 | 1979-11-17 | 1979-11-22 | 1979-12-10 | DST |  | Other | 428 | 455.5 |  |  |  |  | 10.0m mud:30.0m salt water | 29 |  | 26.81 | 28.951 | 1.016 | 25 | 1.34 | 25 | 8 | 20 | 0.23 | 25 |  | 10121 | 88 | 689 | 265 |  |  |  |  | 17500 |  |  | 183 | 105 |  |  |  |  | Muddy salt water.
1 | 100/10-12-065-18W4/00 |  | Drld & ABD | CDN-SUP FIGURE 10-12-65-18 |  | 101-101.5 | 642.2 | 656.8 | 637.9 |  | Chem. And Geo. Lab Ltd. | E77-1524-2 | 1977-01-08 | 1977-01-10 | 1977-01-20 | DST |  | Other | 414.5 | 422.5 |  |  |  |  | 27.4m water-cut mud | 27.68 |  | 22.12 | 24.875 | 1.02 | 16 | 1.34 | 25 | 7.9 | 22 | 0.28 | 25 |  | 8666 |  | 600 | 266 |  |  |  |  | 14980 |  |  | 281 | 82 |  |  |  |  | The analysis was derermined on water rec'd from mud.
6 | 100/15-13-065-18W4/00 |  | ABD Zn GAS | CNRL INVERNESS FIGURE 15-13-65-18 |  | 375.9-376.7 | 639.4 | 650 | 636.4 |  | AGAT Laboratories | 5045 | 1982-06-23 | 1982-07-06 | 1982-07-08 | Unkno |  | Stock Tank | 585 | 588.5 | [5 empty] | 7.9 | 7.85 | 7.16 | 7.71 | 1.01 | 25 |  |  | 6.8 | 25 | 1.73 | 25 |  | 2680 | 56 | 75 | 85 |  |  | 28.1 |  | 3830 |  |  | 930 | 26 |  |  |  |  | H2S not detected
1 | 100/15-13-065-18W4/00 |  | ABD Zn GAS | CNRL INVERNESS FIGURE 15-13-65-18 |  | 101.5-102.5 | 639.4 | 650 | 636.4 |  | Chem. And Geo. Lab Ltd. | E81-7077-3 | 1981-09-16 | 1981-09-22 | 1981-10-05 | DST |  | Other | 408 | 435 |  |  |  |  | 28.0m gas- and water-cut mud:82.0m gas-cut salt water | 41.61 |  | 38.31 | 41.112 | 1.028 | 25 | 1.34 | 25 | 7.7 | 21 | 0.18 | 25 |  | 14438 | 120 | 1035 | 327 |  |  |  |  | 25100 |  |  | 22 | 70 |  |  |  |  | Muddy salt water.
3 | 100/15-13-065-18W4/00 |  | ABD Zn GAS | CNRL INVERNESS FIGURE 15-13-65-18 |  | 109-110.5 | 639.4 | 650 | 636.4 |  | Chem. And Geo. Lab Ltd. | E81-7080-3 | 1981-09-19 | 1981-09-22 | 1981-10-08 | DST |  | Other | 486 | 591 |  |  |  |  | 235m; 48m water cut mud; 187m salt gassy water | 45.34 |  | 40.94 | 44.357 | 1.028 | 25 | 1.3403 | 25 | 7.5 | 22 | 0.15 | 25 | Nil | 15255 | 96 | 1041 | 632 |  |  |  |  | 27250 |  |  | 44 | 39 |  |  | 0 |  | Murky salt water. Fe much Sample obtained from: Top of tool
2 | 100/15-13-065-18W4/00 |  | ABD Zn GAS | CNRL INVERNESS FIGURE 15-13-65-18 |  | 375.9-376.7 | 639.4 | 650 | 636.4 |  | Chem. And Geo. Lab Ltd. | E81-7084-3 | 1981-09-18 | 1981-09-22 | 1981-10-08 | DST |  | Other | 595 | 602 |  |  |  |  | 192.0m gas-cut salt water:18.0m mud-cut salt water | 39.7 |  | 36.72 | 39.415 | 1.027 | 25 | 1.34 | 25 | 7.4 | 21 | 0.16 | 25 |  | 13856 | 131 | 801 | 399 |  |  |  |  | 23850 |  |  | 366 | 12 |  |  |  |  | The sample consisted of salt water with a suspension of ironoxide.
4 | 100/15-13-065-18W4/00 |  | ABD Zn GAS | CNRL INVERNESS FIGURE 15-13-65-18 |  | 109-110.5 | 639.4 | 650 | 636.4 |  | CHEMICAL AND GEOLOGICAL LABORATORIES LTD | E81-7080-1 | 1981-09-19 | 1981-09-22 | 1981-10-08 | DST |  | Other | 486 | 591 | [15 empty] | 0.172 | 25 | [18 empty] | Muddy water. Sample obtained from: Top of Recovery
5 | 100/15-13-065-18W4/00 |  | ABD Zn GAS | CNRL INVERNESS FIGURE 15-13-65-18 |  | 109-110.5 | 639.4 | 650 | 636.4 |  | CHEMICAL AND GEOLOGICAL LABORATORIES LTD | E81-7080-2 | 1981-09-19 | 1981-09-22 | 1981-10-08 | DST |  | Middle | 486 | 591 | [15 empty] | 0.165 | 25 | [18 empty] | Slightly muddy water.
7 | 100/15-13-065-18W4/00 |  | ABD Zn GAS | CNRL INVERNESS FIGURE 15-13-65-18 |  | 375.9-376.7 | 639.4 | 650 | 636.4 |  | AGAT Laboratories | E4857C |  | 1984-12-05 | 1984-12-10 | Unkno |  | Unknown | 585 | 588.5 | [5 empty] | 1.47 | 1.26 | 0.96 | 2.034 | 1.003 | 25 | 1.334 | 25 | 7.3 | 25 | 3.23 | 25 |  | 754 | 10.7 | 8.6 | 12.9 | 0.5 | 1 | 0.2 |  | 1060 | 0.5 | 10.4 | 175 | 0.5 |  |  |  |  | H2S not detected
3 | 100/15-13-065-18W4/02 |  | ABD GAS | CNRL INVERNESS FIGURE 15-13-65-18 |  |  | 639.4 | 650 | 636.4 |  | CORE LABORATORIES CANADA LTD |  |  |  |  | PROD |  |  | 585 | 588.5 | [9 empty] | 1.01 | 25 |  |  | 6.8 |  | 1.73 | 25 |  | 2680 | 56 | 751 | 848 |  |  |  |  | 3830 |  |  | 930 | 260
1 | 100/15-13-065-18W4/02 |  | ABD GAS | CNRL INVERNESS FIGURE 15-13-65-18 |  |  | 639.4 | 650 | 636.4 |  | CORE LABORATORIES CANADA LTD |  |  |  |  | DST |  |  | 408 | 435 | [9 empty] | 1.028 | 25 |  |  | 7.7 |  | 0.18 | 25 |  | 14438 | 120 | 1035 | 327 |  |  |  |  | 25100 |  |  | 22 | 70
2 | 100/15-13-065-18W4/02 |  | ABD GAS | CNRL INVERNESS FIGURE 15-13-65-18 |  |  | 639.4 | 650 | 636.4 |  | CORE LABORATORIES CANADA LTD |  |  |  |  | DST |  |  | 584 | 591 | [9 empty] | 1.028 | 25 |  |  | 7.5 |  | 0.15 | 25 |  | 15255 | 96 | 1041 | 632 |  |  |  |  | 27250 |  |  | 44 | 39
4 | 100/15-13-065-18W4/02 |  | ABD GAS | CNRL INVERNESS FIGURE 15-13-65-18 |  |  | 639.4 | 650 | 636.4 |  | CORE LABORATORIES CANADA LTD |  |  |  |  | PROD |  |  | 585 | 588.5 | [9 empty] | 1.003 | 25 |  |  | 7.3 |  | 3.23 | 25 |  | 754 | 11 | 9 | 13 | 0.5 | 1 |  |  | 1060 | 0.5 | 10.4 | 175 | 1
5 | 100/15-13-065-18W4/02 |  | ABD GAS | CNRL INVERNESS FIGURE 15-13-65-18 |  |  | 639.4 | 650 | 636.4 |  | CORE LABORATORIES CANADA LTD |  |  |  |  | DST |  |  | 595 | 602 | [9 empty] | 1.027 | 25 |  |  | 7.4 |  | 0.16 | 25 |  | 13856 | 131 | 801 | 399 |  |  |  |  | 23850 |  |  | 366 | 12
1 | 100/07-16-065-18W4/00 |  | ABD Zn GAS | ACL FIGURE LAKE 7-16-65-18 |  | 375.9-376.7 | 634.5 | 600 | 631.4 |  | Chem. And Geo. Lab Ltd. | C92-5042 | 1992-09-23 | 1992-09-24 | 1992-09-25 | Unkno |  | Wellhead | 593 | 600 | [5 empty] | 48.1 |  | 36.2 | 36.242 | 1.027 | 25 | 1.3391 | 25 | 7.7 | 23 | 0.18 | 25 |  | 12455 | 85 | 581 | 401 |  |  |  |  | 22000 |  |  | 671 | 49 |  |  |  |  | Colorless filtrate recovered from a sample containing a trace sediment. Fe: present H2S: nil
2 | 100/07-16-065-18W4/00 |  | ABD Zn GAS | ACL FIGURE LAKE 7-16-65-18 |  |  | 634.5 | 600 | 631.4 |  | Chem. And Geo. Lab Ltd. | C92-5148 | 1992-09-30 | 1992-10-05 | 1992-10-09 | Unkno |  | Separator | [7 empty] | 45 |  | 38.92 | 38.713 | 1.028 | 25 | 1.339 | 25 | 6.9 | 23 | 0.173 | 25 |  | 12870 | 120 | 721 | 388 |  |  |  |  | 23800 |  |  | 793 | 21 |  |  |  |  | Pale yellow colored filtrate recovered from a samplecontaining a trace sediment and air oxidized iron. Fe: trace H2S: nil Open hole
2 | 100/07-16-065-18W4/02 |  | ABD Zn GAS | ACL FIGURE LAKE 7-16-65-18 | BOW ISLAND FM | LOWER CRETACEOUS (MIDDLE TO UPPER ALBIAN) | 634.5 | 600 | 631.4 |  | CHEMICAL AND GEOLOGICAL LABORATORIES LTD | C92-5148 | 1992-09-30 | 1992-10-05 | 1992-10-09 | PROD |  | SEPARATOR | 592 | 593 | [5 empty] | 45 |  | 38.92 | 38.713 | 1.028 | 25 | 1.34 | 25 | 6.9 | 23 | 0.17 | 25 |  | 12870 | 120 | 721 | 388 |  |  |  |  | 23800 |  |  | 793 | 21 |  |  |  |  | PALE YELLOW COLORED FILTRATE RECOVERED FROM A SAMPLE CONTAIN ING TRACE SEDIMENT AND AIR OXIDIZED IRON
1 | 100/07-16-065-18W4/02 |  | ABD Zn GAS | ACL FIGURE LAKE 7-16-65-18 |  |  | 634.5 | 600 | 631.4 |  | CHEMICAL AND GEOLOGICAL LABORATORIES LTD | C92-5042 | 1992-09-23 | 1992-09-24 | 1992-09-25 | PROD |  | WELLHEAD | 593 | 600 | [5 empty] | 48.1 |  | 36.2 | 36.242 | 1.027 | 25 | 1.34 | 25 | 7.7 | 23 | 0.18 | 25 |  | 12455 | 85 | 581 | 401 |  |  |  |  | 22000 |  |  | 671 | 49 |  |  |  |  | COLORLESS FILTRATE RECOVERED FROM A SAMPLE CONTAINING A TRACE SEDIMENT.
2 | 100/07-16-065-18W4/03 |  | ABD GAS | ACL FIGURE LAKE 7-16-65-18 | BOW ISLAND FM | LOWER CRETACEOUS (MIDDLE TO UPPER ALBIAN) | 634.5 | 600 | 631.4 |  | CHEMICAL AND GEOLOGICAL LABORATORIES LTD | C92-5148 | 1992-09-30 | 1992-10-05 | 1992-10-09 | PROD |  | SEPARATOR | 592 | 593 | [5 empty] | 45 |  | 38.92 | 38.713 | 1.028 | 25 | 1.34 | 25 | 6.9 | 23 | 0.17 | 25 |  | 12870 | 120 | 721 | 388 |  |  |  |  | 23800 |  |  | 793 | 21 |  |  |  |  | PALE YELLOW COLORED FILTRATE RECOVERED FROM A SAMPLE CONTAIN ING TRACE SEDIMENT AND AIR OXIDIZED IRON
1 | 100/07-16-065-18W4/03 |  | ABD GAS | ACL FIGURE LAKE 7-16-65-18 |  |  | 634.5 | 600 | 631.4 |  | CHEMICAL AND GEOLOGICAL LABORATORIES LTD | C92-5042 | 1992-09-23 | 1992-09-24 | 1992-09-25 | PROD |  | WELLHEAD | 593 | 600 | [5 empty] | 48.1 |  | 36.2 | 36.242 | 1.027 | 25 | 1.34 | 25 | 7.7 | 23 | 0.18 | 25 |  | 12455 | 85 | 581 | 401 |  |  |  |  | 22000 |  |  | 671 | 49 |  |  |  |  | COLORLESS FILTRATE RECOVERED FROM A SAMPLE CONTAINING A TRACE SEDIMENT.
1 | 100/16-18-065-18W4/00 |  | ABD Zn | ACL FLAT 16-18-65-18 |  | 108-110.5 | 637.1 | 594.5 | 633.6 |  | Core Laboratories | 0727-52136-1999-6 | 1999-03-13 | 1999-03-17 |  | Unkno |  | Bottom | 455 | 459 | [8 empty] | 4.989 | 1.004 | 15.6 | 1.334 | 20 | 7.9 |  | 1.12 | 25 |  | 2116 | 26 | [6 empty] | 2847 | [8 empty] | N.D. - Not Detected Insufficient sample for Alkalinity Magnesium Calcium and Sulphate tests. 2240-160 AFE 433870
1 | 100/16-18-065-18W4/02 |  | ABD GAS | ACL FLAT 16-18-65-18 | BOW ISLAND FM | LOWER CRETACEOUS (MIDDLE TO UPPER ALBIAN) | 637.1 | 594.5 | 633.6 |  | CORE LABORATORIES CANADA LTD | 727-52136-1999-6 | 1999-03-13 |  | 1999-03-17 | PROD |  | DHS | 455 | 459 | [8 empty] | 4.989 | 1.004 | 15.6 | 1.33 | 20 | 7.9 |  | 1.12 | 25 |  | 2116 | 26 | [6 empty] | 2847
1 | 100/14-23-065-18W4/00 |  | Drld & ABD | CNRL INVERNESS FIGURE 14-23-65-18 |  | 375.9-376.7 | 638.1 | 645 | 634.9 |  | Chem. And Geo. Lab Ltd. | E82-10228 | 1981-12-15 | 1981-12-17 | 1982-01-05 | DST |  | Other | 595 | 599 |  |  |  |  | 169m: 159m drillng mud, 10m oil flecked drilling mud | 14.21 |  | 13.22 | 14.039 | 1.009 | 25 | 1.3355 | 25 | 7.7 | 20 | 0.424 | 25 | nil | 4957 | 61 | 241 | 93 |  |  |  |  | 7950 |  |  | 603 | 134 |  |  |  |  | Sample point: top/middle/bottom Fe: present H2S: nil The sample consisted of muddy, slightly salty water with a trace of oil
1 | 100/10-29-065-18W4/00 |  | ABD GAS | ELK ET AL FLAT 10-29-65-18 |  | 111-112 | 639.4 | 653.5 | 636.1 |  | AGAT Laboratories | W16055A | 1994-01-29 | 1994-02-09 | 1994-02-16 | PROD |  | Separator | 598 | 600 | [8 empty] | 1.879 | 0.998 | 25 |  |  | 7.5 | 25 | 3.62 | 25 |  | 470 | 132 | 83.8 | 11.3 |  |  | 1.6 |  | 572 |  |  | 493 | 115 |  |  |  |  | Salinity = 0.11% Sampling Point: Cold Separator
1 | 100/06-31-065-18W4/00 |  | Drld & ABD | CNRL FLAT 6-31-65-18 |  | 111-112 | 647.1 | 628.5 | 643.7 |  | Chem. And Geo. Lab Ltd. | E76-724 | 1976-12-07 | 1976-12-13 | 1976-12-20 | DST |  | Other | 597.4 | 603.5 |  |  |  |  | 1.5m mud | 11.535 |  | 10.14 | 10.944 | 1.009 | 16 | 1.33 | 25 | 8 | 23 | 0.54 | 25 |  | 3856 |  | 165 | 64 |  |  |  |  | 5790 |  |  | 974 | 95 |  |  |  |  | Muddy water with scum hydrocarbon.
2 | 100/06-31-065-18W4/00 |  | Drld & ABD | CNRL FLAT 6-31-65-18 |  | 108-110.5 | 647.1 | 628.5 | 643.7 |  | Chem. And Geo. Lab Ltd. | E76-725-3 | 1976-12-08 | 1976-12-13 | 1976-12-20 | DST |  | Other | 452.9 | 459 |  |  |  |  | 18.3m mud-cut water:140.2m salt water | 34.14 |  | 29.84 | 33.084 | 1.025 | 16 | 1.34 | 25 | 7.6 | 23 | 0.2 | 25 |  | 11853 |  | 613 | 299 |  |  |  |  | 20120 |  |  | 176 | 23 |  |  |  |  | Clear colorless water with thin layer sediment and tracehydrocarbon.
1 | 100/10-32-065-18W4/00 |  | Drld & ABD | ICG NATOMAS FLAT 10-32-65-18 |  | 108-110.5 | 625.8 | 605 | 622.4 |  | Chem. And Geo. Lab Ltd. | E77-8606-3 | 1977-08-02 | 1977-08-05 | 1977-08-29 | DST |  | Other | 429.2 | 435.3 |  |  |  |  | 1.5m clean oil:147.2m oil-cut water | 26.49 |  | 22.47 | 25.789 | 1.019 | 16 | 1.34 | 25 | 7.1 | 22 | 0.29 | 25 |  | 9321 |  | 535 | 191 |  |  |  |  | 15260 |  |  | 359 | 123 |  |  |  |  | Clear colorless water with trace sediment.
1 | 100/11-33-065-18W4/00 |  | Drld & ABD | CNRL ET AL FLAT LAKE 11-33-65-18 |  | 375.2-375.8 | 630 | 583.7 | 626.1 |  | Core Lab Canada Ltd. | CBH-2-4282 | 1969-02-15 |  | 1969-02-18 | PROD |  | Flareline | 434.9 | 435.9 |  |  |  |  | Oil - Nil, 320 mcfd gas, water - trace |  |  |  | 36.677 | 1.025 | 15.6 | 1.339 | 20.6 | 4.4 |  | 0.19 | 20.556 |  | 12804 |  | 958 | 376 |  |  |  |  | 22514 |  |  | 17 | 8 |  |  |  |  | H2s: Absent Fe: present
1 | 100/10-35-065-18W4/00 |  | Drld & ABD | CDN-SUP HOPE LAKE 10-35-65-18 |  | 375.9-376.7 | 641 | 617.2 | 636.7 |  | Core Lab Canada Ltd. | CBH-2-824 | 1966-10-11 |  |  | DST |  | Other | 592.8 | 597.7 |  |  |  |  | 395' drilling mud |  |  |  | 33.036 | 1.02 | 15.6 |  |  | 9.4 |  | 0.249 | 23.333 |  | 11999 |  | 430 | 189 |  |  |  |  | 18334 |  |  | 1132 | 688 | 264 |  |  |  | Sample obtained from: Drillpipe Date of analysis: 10/15/1966 H2S: Nil Fe: Present
1 | 100/05-36-065-18W4/00 |  | ABD Zn GAS | CNRL INVERNESS FIGURE 5-36-65-18 |  | 375.9-376.7 | 631.9 | 578 | 628.7 |  | Chemex Labs (Alberta) Ltd. | 82-107-2-5-1140 | 1982-06-28 | 1982-07-06 | 1982-07-06 | Unkno |  | Test Tank | 570 | 578 | [8 empty] | 10.342 | 1.048 | 15 | 1.335 | 25 | 8.1 | 25 | 0.581 | 25 |  | 3690 | 35 | 170 | 60 |  |  | 36.5 |  | 5960 |  |  | 381 | 10
2 | 100/05-36-065-18W4/00 |  | ABD Zn GAS | CNRL INVERNESS FIGURE 5-36-65-18 |  | 375.9-376.7 | 631.9 | 578 | 628.7 |  | Chemex Labs (Alberta) Ltd. | 82-107-2-5-1292 | 1982-07-28 | 1982-08-03 | 1982-08-04 | Unkno |  | Test Tank | 570 | 578 | [8 empty] | 11.03 | 1.008 | 15 | 1.335 | 25 | 7.3 | 25 | 0.526 | 25 |  | 3940 | 44 | 183 | 79 |  |  | 30.5 |  | 6450 |  |  | 293 | 10 |  |  |  |  | Sample point: Tank
4 | 100/05-36-065-18W4/00 |  | ABD Zn GAS | CNRL INVERNESS FIGURE 5-36-65-18 |  | 375.9-376.7 | 631.9 | 578 | 628.7 |  | Chem. And Geo. Lab Ltd. | E84-1641 | 1984-02-21 | 1984-02-23 | 1984-03-01 | Unkno |  | Unknown | 570 | 578 | [5 empty] | 8.73 |  | 8.01 | 8.542 | 1.005 | 25 | 1.3345 | 25 | 6.9 | 20 | 0.654 | 25 | nil | 2840 | 28 | 163 | 93 |  |  |  |  | 4650 |  |  | 708 | 60 |  |  |  |  | Fe: trace h2s: nil
3 | 100/05-36-065-18W4/00 |  | ABD Zn GAS | CNRL INVERNESS FIGURE 5-36-65-18 |  | 375.9-376.7 | 631.9 | 578 | 628.7 |  | AGAT Laboratories | E4857F |  | 1982-12-05 | 1982-12-10 | Unkno |  | Unknown | 570 | 578 | [5 empty] | 9.17 |  | 8.36 | 8.647 | 1.006 | 25 | 1.334 | 25 | 7.4 | 25 | 0.71 | 25 |  | 2930 | 34.8 | 104 | 110 | 16.6 | 16.1 | 12.5 |  | 5050 | 11.9 | 9.5 | 334 | 17.5 |  |  |  |  | h2s: not detected
1 | 100/05-36-065-18W4/02 |  | ABD GAS | CNRL INVERNESS FIGURE 5-36-65-18 |  |  | 631.9 | 578 | 628.7 |  | CORE LABORATORIES CANADA LTD |  |  |  |  | PROD |  |  | 370 | 378 | [9 empty] | 1.008 | 15 |  |  | 7.2 |  | 0.53 | 25 |  | 3940 |  | 183 | 79 |  |  |  |  | 6450 |  |  | 293 | 10
2 | 100/05-36-065-18W4/02 |  | ABD GAS | CNRL INVERNESS FIGURE 5-36-65-18 |  |  | 631.9 | 578 | 628.7 |  | CORE LABORATORIES CANADA LTD |  |  |  |  | PROD |  |  | 570 | 578 | [9 empty] | 1.048 | 15 |  |  | 8 |  | 0.58 | 25 |  | 3690 |  | 170 | 60 |  |  |  |  | 5960 |  |  | 381 | 10
3 | 100/05-36-065-18W4/02 |  | ABD GAS | CNRL INVERNESS FIGURE 5-36-65-18 |  |  | 631.9 | 578 | 628.7 |  | CORE LABORATORIES CANADA LTD |  |  |  |  | PROD |  |  | 570 | 578 | [9 empty] | 1.005 | 25 |  |  | 6.9 |  | 0.65 | 25 |  | 2840 |  | 163 | 93 |  |  |  |  | 4650 |  |  | 708 | 60
4 | 100/05-36-065-18W4/02 |  | ABD GAS | CNRL INVERNESS FIGURE 5-36-65-18 |  |  | 631.9 | 578 | 628.7 |  | CORE LABORATORIES CANADA LTD |  |  |  |  | PROD |  |  | 570 | 578 | [9 empty] | 1.006 | 25 |  |  | 7.4 |  | 0.71 | 25 |  | 2930 |  | 104 | 110 |  |  |  |  | 5050 |  |  | 334 | 18
1 | 100/16-01-065-19W4/00 |  | Drld & ABD | PIONEER CANADA FLAT 16-1-65-19 |  | 108-127 | 646.7 | 620.7 | 642.7 |  | Chem. And Geo. Lab Ltd. | E82-11716-3 | 1982-02-03 | 1982-02-04 | 1982-02-05 | DST |  | Bottom | 471 | 475 |  |  |  |  | 83 m mud; 46 m water | 45.64 |  | 39.12 | 44.816 | 1.03 | 25 | 1.3409 | 25 | 6.7 | 22 | 0.158 | 25 | nil | 16070 | 89 | 1441 | 430 |  |  |  |  | 26650 |  |  | 134 | 2 |  |  |  |  | Salt water with scum oil present. Fe: present h2s: nil
1 | 100/01-02-065-19W4/00 |  | ABD GAS | ACL FLAT 1-2-65-19 |  | 109-109.5 | 650.6 | 631 | 647.4 |  | Core Labs Cda Ltd | 52136-91-1434-1 | 1991-10-21 | 1991-10-22 |  | DST |  | Top | 524 | 529 |  |  |  |  | 293m fluid |  |  |  | 9.641 | [6 empty] | 0.365 | 25 | [9 empty] | 9641
2 | 100/01-02-065-19W4/00 |  | ABD GAS | ACL FLAT 1-2-65-19 |  | 109-109.5 | 650.6 | 631 | 647.4 |  | Core Labs Cda Ltd | 52136-91-1434-2 | 1991-10-21 | 1991-10-22 |  | DST |  | Middle | 524 | 529 | [8 empty] | 39.057 | 1.028 | 15.6 | 1.3402 | 25 | 7.8 |  | 0.17 | 25 |  | 13000 | 100 | 898 | 399 |  |  |  |  | 24440 |  |  | 216 | 4 |  |  |  |  | Fe, H2S: not detected
3 | 100/01-02-065-19W4/00 |  | ABD GAS | ACL FLAT 1-2-65-19 |  | 109-109.5 | 650.6 | 631 | 647.4 |  | Core Labs Cda Ltd | 52136-91-1434-3 | 1991-10-21 | 1991-10-22 |  | DST |  | Bottom | 524 | 529 |  |  |  |  | 293m fluid |  |  |  | 25.147 | [6 empty] | 0.169 | 25 | [9 empty] | 25147
1 | 100/10-03-065-19W4/00 |  | Drld & ABD | CONOCO FLAT 10-30-65-19 |  | 101-101.5 | 644.1 | 658 | 640.8 |  | Core Labs Cda Ltd | 52136-91-1402-5 | 1991-10-13 | 1991-10-15 | 1991-10-18 | DST |  | Bottom | 438 | 446 |  |  |  |  | 27m fluid |  |  |  | 6.41 | [6 empty] | 0.521 | 25 | [9 empty] | 6410
2 | 100/10-03-065-19W4/00 |  | Drld & ABD | CONOCO FLAT 10-30-65-19 |  | 101-101.5 | 644.1 | 658 | 640.8 |  | Core Labs Cda Ltd | 52136-91-1402-1 | 1991-10-13 | 1991-10-15 |  | DST |  | Top | 438 | 446 |  |  |  |  | 27 m of fluid |  |  |  | 12.837 | [6 empty] | 0.286 | 25 | [9 empty] | 12837
5 | 100/10-03-065-19W4/00 |  | Drld & ABD | CONOCO FLAT 10-30-65-19 |  | 110.5-112 | 644.1 | 658 | 640.8 |  | Core Labs Cda Ltd | 52136-91-1402-2 | 1991-10-13 | 1991-10-15 |  | DST |  | Middle | 628 | 639 |  |  |  |  | 290m fluid |  |  |  | 22.547 | [6 empty] | 0.147 | 25 | [9 empty] | 22547
4 | 100/10-03-065-19W4/00 |  | Drld & ABD | CONOCO FLAT 10-30-65-19 |  | 110.5-112 | 644.1 | 658 | 640.8 |  | Core Labs Cda Ltd | 52136-91-1402-3 | 1991-10-13 | 1991-10-15 |  | DST |  | Bottom | 628 | 639 |  |  |  |  | 290m fluid |  |  |  | 38.264 | 1.027 | 15.6 | 1.3402 | 25 | 7.2 |  | 0.143 | 25 |  | 13000 | 140 | 766 | 386 |  |  |  |  | 23180 |  |  | 783 | 9 |  |  |  |  | Fe: not detected H2S: not detected
3 | 100/10-03-065-19W4/00 |  | Drld & ABD | CONOCO FLAT 10-30-65-19 |  | 101-101.5 | 644.1 | 658 | 640.8 |  | Core Labs Cda Ltd | 52136-91-1402-4 | 1991-10-13 | 1991-10-15 |  | DST |  | Top | 438 | 446 |  |  |  |  | 27m fluid |  |  |  | 11.065 | [6 empty] | 0.33 | 25 | [9 empty] | 11065
1 | 100/09-04-065-19W4/00 |  | ABD Zn GAS | ACL FLAT 9-4-65-19 |  | 109-109.5 | 632 | 635 | 629.4 |  | Core Laboratories | 2937-52136-2000-3 | 2000-11-07 | 2000-11-23 |  | Unkno |  | Separator | 508 | 508.5 | [8 empty] | 39.528 | 1.026 | 15.6 | 1.34 | 20 | 6.8 |  | 0.18 | 25 |  | 14682 | 97 | 791.3 | 285 |  |  |  |  | 23487.7 |  |  | 180.7 | 4.4 |  |  |  |  | N.D. - Not Detected.
1 | 100/09-04-065-19W4/02 |  | Susp GAS | ACL FLAT 9-4-65-19 | SPARKY MBR | LOWER CRETACEOUS | 632 | 635 | 629.4 |  | CORE LABORATORIES CANADA LTD | 293752136-2000-3 | 2000-11-07 |  | 2000-11-23 | PROD |  | SEPARATOR | 508 | 508.5 | [8 empty] | 39.528 | 1.026 | 15.6 | 1.34 | 20 | 6.8 |  | 0.18 | 25 |  | 14682 | 97 | 791 | 285 |  |  |  |  | 23488 |  |  | 181 | 4
1 | 100/03-06-065-19W4/00 |  | ABD Zn GAS | CNRES FLAT 3-6-65-19 |  | 108-110.5 | 616 | 624.8 | 611.7 | 629 | Core Lab Canada Ltd. | 52134-98-1833 | 1998-03-23 | 1998-03-25 | 1998-03-31 | Unkno |  | Separator | 458 | 461 | [8 empty] | 31.133 |  |  | 1.3401 | 19 |  |  | 0.236 | 25 |  | 11515 | 154 | 103 | 44 |  |  |  |  | 19055 |  |  | 214 | 48 |  |  |  |  | Tds calculated = 31133 mg/L Specific gravity = 1.0177 @ 15.6 Ph = 7..2 Fe cation present
1 | 100/01-08-065-19W4/00 |  | ABD Zn GAS | NNGPCO B.A. 1-A BOYLE 10-8-65-19 |  | 109-110.5 | 621.2 | 616.6 | 617.2 | 732 | Exova | 1355690 | 2010-09-01 | 2010-09-10 |  | Unkno |  | Flowline | 576 | 577 | [5 empty] | 40.1 |  | 35.5 | 37.045 | 1.026 |  | 1.34 | 25 | 7.5 | 23.4 | 0.17 | 25 | Analysis | 13100 | 89 | 610 | 300 |  |  |  |  | 22700 |  |  | 246 |  |  |  | 0
1 | 100/10-08-065-19W4/00 |  | Drld & ABD | NNGPCO B.A. 1-A BOYLE 10-8-65-19 |  | 381-385 | 613.9 | 1167.4 | 610.5 |  | CHEMICAL AND GEOLOGICAL LABORATORIES LTD | 5694-1 |  |  |  | DST |  | Other | 407.8 | 435.9 | [8 empty] | 26.34 | 1.021 | 15.6 |  |  | 7.9 |  | 0.263 |  |  | 9230 |  | 641 | 269 |  |  |  |  | 16000 |  |  | 200 | [5 empty] | Sample point: Drillpipe Date of analysis: 05/24/1963 This could be Viking formation water but we have nothing on file for correlation
2 | 100/10-08-065-19W4/00 |  | Drld & ABD | NNGPCO B.A. 1-A BOYLE 10-8-65-19 |  | 381-385 | 613.9 | 1167.4 | 610.5 |  | CHEMICAL AND GEOLOGICAL LABORATORIES LTD | C5694-2 | 1963-05-24 |  |  | DST |  | Other | 596.2 | 608.4 | [8 empty] | 36.595 | 1.026 | 15.6 |  |  | 7.7 |  | 0.206 | 20 |  | 13270 |  | 729 | 306 |  |  |  |  | 21400 |  |  | 880 | 10 |  |  |  |  | Sample point: Srillpipe This water appears to be a formation water but there are no McMurray waters on file for exact correlation. Abandon date: 03-20-1963
1 | 100/15-09-065-19W4/00 |  | Drld & ABD | ACL FLAT 15-9-65-19 |  | 108-127 | 626.5 | 618 | 623.3 |  | Core Lab Canada Ltd. | 52136-91-786 | 1991-05-27 | 1991-05-30 | 1991-06-04 | DST |  | Other | 458 | 460.5 |  |  |  |  | 8 Metres of Fluid |  |  |  | 39.906 | 1.028 | 15 | 1.3403 | 25 | 7.4 |  | 0.16 | 25 |  | 12600 | 650 | 955 | 410 |  |  |  |  | 25090 |  |  | 185 | 16 |  |  |  |  | Nacl equiv. 40125 Fe,H2S=ND
2 | 100/15-09-065-19W4/00 |  | Drld & ABD | ACL FLAT 15-9-65-19 |  | 108-127 | 626.5 | 618 | 623.3 |  | Core Laboratories | 52136-91-786-2 | 1991-05-27 | 1991-05-30 | 1991-06-04 | DST |  | Other | 458 | 460 |  |  |  |  | 8 Metres of Fluid |  |  |  | 39.906 | 1.028 | 15 | 1.3403 | 25 | 7.4 |  | 0.16 | 25 |  | 12600 | 650 | 955 | 410 |  |  |  |  | 25090 |  |  | 185 | 16 |  |  |  |  | NaCl equiv.=40125 Fe, H2S=ND
1 | 100/11-10-065-19W4/00 |  | Drld & ABD | NCO ENSERCH CDN-SUP FLAT 11-10-65-19 |  | 375.2-375.8 | 630.6 | 620.3 | 627.6 |  | Core Lab Canada Ltd. | 7021-6492 | 1976-03-20 | 1976-03-23 |  | DST |  | Top | 460.2 | 465.7 | [8 empty] | 40.076 | 1.028 | 15.6 | 1.3391 | 25 | 7.6 |  | 0.164 | 25 |  | 13826 |  | 1187 | 400 |  |  |  |  | 24463 |  |  | 181 | 19 |  |  |  |  | sampled from top of tool Fe: trace H2S: not detected
1 | 100/06-12-065-19W4/00 |  | ABD GAS | ACL FLAT 6-12-65-19 |  | 375.2-375.8 | 644 | 627.9 | 641.9 |  | Chem. And Geo. Lab Ltd. | CGE72-387-3 | 1972-09-05 | 1972-09-07 | 1972-09-18 | DST |  | Bottom | 611.1 | 620.3 |  |  |  |  | 320' | 28.36 |  | 25.02 | 28.843 | 1.024 | 15.6 | 1.3378 | 25 | 7.7 | 23.9 | 0.3 | 20 | Organic | 10267 |  | 376 | 256 |  |  |  |  | 16200 |  |  | 1520 | 224 |  |  |  |  | Fe: present Co3/OH/H2S: nil The sample consisted of a mud water with a trace of condensate. The filtrate was light yellow in color
4 | 100/06-12-065-19W4/00 |  | ABD GAS | ACL FLAT 6-12-65-19 |  | 375.2-375.8 | 644 | 627.9 | 641.9 |  | Chem. And Geo. Lab Ltd. | CGE72-388-1 | 1972-09-06 | 1972-09-07 |  | DST |  | Other | 465.4 | 470 |  |  |  |  | 10' | 39.32 |  | 32.02 | 38.004 | 1.03 | 15.6 | 1.3394 | 25 | 7.9 | 25 | 0.228 | 20 | The tota | 13514 |  | 749 | 369 |  |  |  |  | 23050 |  |  | 260 | 62 |  |  |  |  | Sample point: recovery Fe: present The sample contained an oil scum and the water portion contained a thin layer of sediment. The water filtrate was pale yellow in color.
2 | 100/06-12-065-19W4/00 |  | ABD GAS | ACL FLAT 6-12-65-19 |  | 375.2-375.8 | 644 | 627.9 | 641.9 |  | Chem. And Geo. Lab Ltd. | E72-387-1 | 1972-09-05 | 1972-09-07 |  | DST |  | Top | 611.1 | 620.3 |  |  |  |  | 320' | [10 empty] | 1.01 | 20 | [18 empty] | Sample contained oil flecked mud that gace a yellowish filtrate
3 | 100/06-12-065-19W4/00 |  | ABD GAS | ACL FLAT 6-12-65-19 |  | 375.2-375.8 | 644 | 627.9 | 641.9 |  | Chem. And Geo. Lab Ltd. | E72-387-2 | 1972-09-05 | 1972-09-07 |  | DST |  | Middle | 611.1 | 620.3 |  |  |  |  | 320' | [10 empty] | 0.54 | 20 | [18 empty] | Sample contained oil-flecked mud that gave a yellowish filtrate
5 | 100/06-12-065-19W4/00 |  | ABD GAS | ACL FLAT 6-12-65-19 |  | 375.2-375.8 | 644 | 627.9 | 641.9 |  | Chem. And Geo. Lab Ltd. | E72-388-2 | 1972-09-06 | 1972-09-07 |  | DST |  | Other | 465.4 | 470 |  |  |  |  | 10' | [10 empty] | 0.52 | 20 | [18 empty] | Sample point: flow after 30minutes Sample consisted of a mud water with a trace of hydrocarbon, giving a light yellow colored filtrate Salinity = 11,540 ppm
6 | 100/06-12-065-19W4/00 |  | ABD GAS | ACL FLAT 6-12-65-19 |  | 375.2-375.8 | 644 | 627.9 | 641.9 |  | Chem. And Geo. Lab Ltd. | E72-388-3 | 1972-09-06 | 1972-09-07 |  | DST |  | Other | 465.4 | 470 |  |  |  |  | 10' | [10 empty] | 0.25 | 20 | [18 empty] | Sample point: flow after 90 minutes The sample contained an oil scum with a thin layer of sediment in the water portion. Filtrate was light yellow in color. Salinity = 33,900ppm
1 | 100/14-15-065-19W4/00 |  | Drld & ABD | CONOCO FLAT 14-15-65-19 |  | 110.5-112 | 624.3 | 610 | 620.6 |  | Core Lab Canada Ltd. | 52136-94-0952 | 1994-08-30 | 1994-09-01 |  | DST |  | Other | 592 | 597 |  |  |  |  | 198 Meters of fluid |  |  |  | 17.468 | 1.01 | 15.6 | 1.3399 | 25 | 7.3 |  | 0.348 | 25 |  | 5000 | 140 | 795 | 351 |  |  |  |  | 9889 |  |  | 1122 | 171 |  |  |  |  | Fe: Present H2S Not Detected
1 | 100/10-19-065-19W4/00 |  | Drld & ABD | CDN-SUP ET AL FLAT 10-19-65-19 |  | 375.2-375.8 | 595 | 614.2 | 591.3 |  | Chem. And Geo. Lab Ltd. | D78-5623 | 1978-02-21 | 1978-02-22 |  | DST |  | Top | 374.9 | 574.5 |  |  |  |  | 180' drilling mud | 4.95 |  | 3.92 | 1.862 |  |  | 1.3337 | 25 | 8.8 | 20.6 | 1.46 | 25 | present | [8 empty] | 1862 | [8 empty] | Intervals: 1859' - 1885' 1230' - 1256' Water recovered from mud characteristic of mud filtrate water.
1 | 100/04-22-065-19W4/00 |  | Drld & ABD | CNRL FLAT 4-22-65-19 |  | 364-371 | 616.5 | 608 | 613.1 |  | Core Labs Cda Ltd | 52136-92-023 | 1992-01-05 | 1992-01-07 | 1992-01-09 | DST |  | Bottom | 585 | 593 | [8 empty] | 35.989 | 1.027 | 15.6 | 1.3398 | 25 | 7.5 |  | 0.178 | 25 |  | 12000 | 76 | 764 | 363 |  |  |  |  | 21682 |  |  | 1067 | 37 |  |  |  |  | Fe: present H2S: not detected Nacl equiv. 35516
1 | 100/06-24-065-19W4/00 |  | ABD Zn | CNRL UNIT FLAT 6-24-65-19 |  | 375.2-375.8 | 648.6 | 629.4 | 645.6 |  | Core Lab Canada Ltd. | CBH-2-3312 |  |  |  | DST |  | Other | 606.6 | 629.1 |  |  |  |  | 265 water, 614 mmcf/d |  |  |  | 12.897 | 1.009 | 15.6 |  |  | 7.1 |  | 0.51 | 21.111 |  | 4480 |  | 233 | 106 |  |  |  |  | 6989 |  |  | 1044 | 45 |  |  |  |  | Sample obtained from: Drillpipe Interval report as 1990 - 2065 (MD 2064) H2s: Absent Fe: present
2 | 100/06-24-065-19W4/00 |  | ABD Zn | CNRL UNIT FLAT 6-24-65-19 |  | 373.5-376.7 | 648.6 | 629.4 | 645.6 |  | AGAT Laboratories | W11197A | 1993-08-21 | 1993-08-25 | 1993-09-03 | Unkno |  | Separator | 609.1 | 613.4 | [8 empty] | 40.087 | 1.024 | 25 |  | 25 | 7.4 | 25 | 0.16 | 25 |  | 14500 | 166 | 673 | 405 |  |  | 0.5 |  | 23500 |  |  | 842 | 0.6 |  |  |  |  | Test intervals: 609.1-610.9, 612.2-613.4 Ba, Sr, Br, I : Not analyzed Co3, OH: Nil H2s: Not Detected Salinity = 4.14.
1 | 100/06-24-065-19W4/02 |  | ABD GAS | CNRL UNIT FLAT 6-24-65-19 |  |  | 648.6 | 629.4 | 645.6 |  | CORE LABORATORIES CANADA LTD |  |  |  |  | DST |  |  | 606.6 | 629.4 | [9 empty] | 1.01 | 15.6 |  |  | 7.1 |  | 0.51 | 25 |  | 4480 |  | 233 | 106 |  |  |  |  | 6989 |  |  | 1044 | 45
1 | 100/09-25-065-19W4/00 |  | ABD Zn GAS | CNRL FLAT 9-25-65-19 |  | 110.5-112 | 646.1 | 621 | 643.1 |  | AGAT Laboratories | WE2907C |  | 1996-12-10 | 1996-12-12 | DST |  | Bottom Hole Sampler | 602 | 607 | [8 empty] | 6.87 | 1 | 25 |  | 25 | 8.2 | 25 | 1 | 25 |  | 2280 | 51 | 171 | 33 |  |  | 2.7 |  | 2690 |  |  | 1370 | 272 |  |  |  |  | Salinity = 0.49%%. Ba; Sr; Br; L = Not analyzed Co3 = trc+ Oh = nil h2s = not detected Refractive index = n.a
1 | 100/09-25-065-19W4/02 |  | Drld & ABD | CNRL FLAT 9-25-65-19 | WBSKW-NSK-U IRTN-GRSMNT | LOWER CRETACEOUS (ALBIAN) | 646.1 | 621 | 643.1 |  | AGAT LABORATORIES | WE2907C |  | 1996-12-10 | 1996-12-12 | DST |  | DHS | 602 | 607 | [8 empty] | 6.87 | 1 | 25 |  |  | 8.2 | 25 | 1 | 25 |  | 2280 | 51 | 171 | 34 |  |  | 2.7 |  | 2690 |  |  | 1370 | 272 |  |  |  |  | SALINITY 0.49%%
1 | 100/01-31-065-19W4/00 |  | ABD Zn GAS | CNRL ET AL FLAT 1-31-65-19 |  | 375.9-376.7 | 591.9 | 606.9 | 588.9 |  | Core Lab Canada Ltd. | CBH-2-WA-3400 | 1965-10-30 |  |  | Unkno |  | Flowline | 568.8 | 571.8 | [8 empty] | 75.056 | 1.062 | 15.6 |  |  | 4.7 |  | 0.106 | 20 |  | 3390 |  | 14108 | 5881 |  |  | 1870 |  | 49467 |  |  | 68 | 272 |  |  |  |  | H2S, OH, CO3: absent
2 | 100/01-31-065-19W4/00 |  | ABD Zn GAS | CNRL ET AL FLAT 1-31-65-19 |  | 375.9-376.7 | 591.9 | 606.9 | 588.9 |  | Core Laboratories | CBH-2-WA-3400-2 | 1965-10-30 |  |  | Unkno |  | Flareline | 568.8 | 571.8 | [8 empty] | 84.486 | 1.069 | 15.6 |  |  | 3.9 |  | 0.097 | 20 |  | 5081 |  | 16313 | 5662 |  |  | 1830 |  | 55318 |  |  |  | 282 |  |  |  |  | CO3, HCO3, OH, H2S: absent
1 | 100/01-31-065-19W4/02 |  | Susp GAS | CNRL ET AL FLAT 1-31-65-19 |  |  | 591.9 | 606.9 | 588.9 |  | CORE LABORATORIES CANADA LTD |  |  |  |  | PROD |  |  | 568.8 | 571.8 | [9 empty] | 1.06 | 15.6 |  |  | 4.7 |  | 0.11 | 20 |  | 3390 |  | 14108 | 4881 |  |  |  |  | 49467 |  |  | 68 | 272
2 | 100/01-31-065-19W4/02 |  | Susp GAS | CNRL ET AL FLAT 1-31-65-19 |  |  | 591.9 | 606.9 | 588.9 |  | CORE LABORATORIES CANADA LTD |  |  |  |  | PROD |  |  | 568.8 | 571.8 | [9 empty] | 1.07 | 15.6 |  |  | 3.9 |  | 0.1 | 20 |  | 5081 |  | 16313 | 5662 |  |  |  |  | 55318 |  |  |  | 282
2 | 100/11-33-065-19W4/00 |  | ABD Zn | CNRL ET AL FLAT 11-33-65-19 |  | 108-127 | 594.1 | 588 | 590.7 |  | Core Laboratories | 52134-96-8144 | 1996-04-09 | 1996-04-16 |  | Unkno |  | Separator | 417 | 418 | [8 empty] | 36.84 | 1.275 | 15.6 | 1.3405 | 23 | 7.8 |  | 0.185 | 25 |  | 13000 | 66 | 710 | 350 |  |  |  |  | 22554 |  |  | 160 | [5 empty] | Fe; h2s: not detected SO4= <1
1 | 100/11-33-065-19W4/00 |  | ABD Zn | CNRL ET AL FLAT 11-33-65-19 |  | 110.5-112 | 594.1 | 588 | 590.7 |  | AGAT Laboratories | WE47575A | 1996-03-22 | 1996-03-26 | 1996-03-29 | DST |  | Bottom Hole Sampler | 558 | 588 | [8 empty] | 4.412 | 1.005 | 25 |  | 25 | 8.8 | 25 | 1.77 | 25 |  | 1350 | 33.1 | 37.6 | 13.5 |  |  | 0.1 |  | 1060 |  |  | 1620 | 223 | 75 |  |  |  | Interval base: 590.7 exceed to MD 588m Ba; Sr; Br; l = Not analyzed; Oh = nil h2s = not detected; Refractive index =not analyzed TRC+= less than 1.0 NIL= 0.0 Salinity = 0.19% The '30 minute' API mud filtrate loss is 12 ml. The above r
1 | 100/11-33-065-19W4/02 |  | Drld & ABD | CNRL ET AL FLAT 11-33-65-19 |  |  | 594.1 | 588 | 590.7 |  | AGAT LABORATORIES | WE47575A | 1996-03-22 | 1996-03-26 | 1996-03-29 | DST |  | DHS | 558 | 570 | [8 empty] | 4.41 | 1.005 | 25 |  |  | 8.8 | 25 | 1.77 | 25 |  | 1350 | 33 | 38 | 14 |  |  | 0.1 |  | 1060 |  |  | 1620 | 223 | 75 |  |  |  | THE '30 MINUTE' API MUD FILTRATE LOSS IS 12 ML. THE ABOVE RESULTS PERTAIN TO THE WATER EXTRACTED FROM THE MUD. SALINITY = 0.19%%
2 | 100/11-33-065-19W4/02 |  | Drld & ABD | CNRL ET AL FLAT 11-33-65-19 |  |  | 594.1 | 588 | 590.7 |  | CORE LABORATORIES CANADA LTD | 52134-96-8144 | 1996-04-09 | 1996-04-16 | 1996-04-17 | PROD |  | SEPARATOR | 417 | 418 | [8 empty] | 36.84 | 1.028 | 15.6 | 1.34 | 23 | 7.8 | 25 | 0.19 | 25 |  | 13000 | 66 | 710 | 350 |  |  |  |  | 22554 |  |  | 160
1 | 100/06-35-065-19W4/00 | Unknown | Flow GAS | CNRL UNIT FLAT 6-35-65-19 | WBSKW-NSK-U IRTN-GRSMNT | LOWER CRETACEOUS (ALBIAN) | 609 | 590.7 | 605.6 |  | CHEMICAL AND GEOLOGICAL LABORATORIES LTD | C77-4433 | 1977-11-03 | 1977-11-08 | 1977-11-10 |  |  | OTHER | 569.4 | 572.4 | [5 empty] | 9.49 |  | 8.77 | 9.012 | 1.019 | 16 | 1.33 | 25 | 6.4 | 26 | 0.69 | 25 |  | 3087 |  | 152 | 120 |  |  |  |  | 4990 |  |  | 622 | 41 |  |  |  |  | PALE YELLOW FILTRATE RECOVERED FROM SAMPLE WITH TRACESEDIMENT.
1 | 100/10-01-065-20W4/00 |  | Drld & ABD | CONOCO FLAT 10-1-65-20 |  | 375.2-375.8 | 609.7 | 640 | 605.9 |  | AGAT Laboratories | WE9943A | 1989-03-16 | 1989-03-17 | 1989-03-27 | DST |  | Top | 634.8 | 640 | [8 empty] | 9.04 | [6 empty] | 0.32 | 25 | [9 empty] | 9040 | [8 empty] | Water extracted from mud. 30 min api mud filtrate loss is 34.8 mL. Salinity = 1.61%
2 | 100/10-01-065-20W4/00 |  | Drld & ABD | CONOCO FLAT 10-1-65-20 |  | 375.2-375.8 | 609.7 | 640 | 605.9 |  | AGAT Laboratories | WE9943B | 1989-03-16 | 1989-03-17 | 1989-03-27 | DST |  | Middle | 634.8 | 640 | [8 empty] | 20.2 | [6 empty] | 0.16 | 25 | [9 empty] | 20200 | [8 empty] | Salinity = 3.56%
3 | 100/10-01-065-20W4/00 |  | Drld & ABD | CONOCO FLAT 10-1-65-20 |  | 375.2-375.8 | 609.7 | 640 | 605.9 |  | AGAT Laboratories | WE9943C | 1989-03-16 | 1989-03-17 | 1989-03-27 | DST |  | Bottom | 634.8 | 640 | [8 empty] | 36.079 | 1.027 | 25 |  |  | 7.8 | 25 | 0.17 | 25 |  | 12400 | 113 | 376 | 293 |  |  | 1.2 |  | 22200 |  |  | 671 | 25 |  |  |  |  | Ba/Sr: not analyzed Br/I: not analyzed Co3/OH: nil H2S: not detected Salinity = 3.9%
1 | 100/07-13-065-20W4/00 |  | Drld & ABD | CHAMPLIN UNION FLAT LAKE 7-13-65-20 |  | 375.9-376.7 | 592.8 | 643.1 | 589.8 |  | Core Lab Canada Ltd. | CBH-2 WA-3399 | 1965-10-24 |  |  | DST |  | Other | 577 | 587 |  |  |  |  | 910' salt water |  |  |  | 35.824 | 1.027 | 15.6 |  |  | 7.1 |  | 0.218 | 21.111 |  | 12547 |  | 529 | 530 |  |  |  |  | 21276 |  |  | 922 | 20 |  |  |  |  | Sampled from drillpipe CO3, OH, Fe, H2S: absent Ba: trace
1 | 100/10-27-065-20W4/00 |  | Drld & ABD | CNRL ET AL FLAT 10-27-65-20 |  | 364-371 | 594.1 | 598.6 | 591 |  | Chem. And Geo. Lab Ltd. | D78-6135-2 | 1978-03-05 | 1978-03-08 |  | DST |  | Middle | 421.2 | 427.3 | [5 empty] | 20.77 |  | 18.77 | 20.442 | 1.015 | 15.6 | 1.3364 | 25 | 7.9 | 22.2 | 0.356 | 25 | present | 7260 |  | 321 | 163 |  |  |  |  | 11530 |  |  | 956 | 212 |  |  |  |  | Fe: present H2S: nil Muddy water.
2 | 100/10-27-065-20W4/00 |  | Drld & ABD | CNRL ET AL FLAT 10-27-65-20 |  | 364-371 | 594.1 | 598.6 | 591 |  | CHEMICAL AND GEOLOGICAL LABORATORIES LTD | D78-6135-1 | 1978-03-05 | 1978-03-08 |  | DST |  | Top | 421.2 | 427.3 | [15 empty] | 0.742 | 25 | [18 empty] | Mud
3 | 100/10-27-065-20W4/00 |  | Drld & ABD | CNRL ET AL FLAT 10-27-65-20 |  | 364-371 | 594.1 | 598.6 | 591 |  | CHEMICAL AND GEOLOGICAL LABORATORIES LTD | D78-6135-3 | 1978-03-05 | 1978-03-08 |  | DST |  | Bottom | 421.2 | 427.3 | [15 empty] | 0.142 | 25 | [18 empty] | Mud
1 | 100/05-29-065-20W4/00 |  | Drld & ABD | UNEX ET AL FLAT 5-29-65-20 |  | 110.5-112 | 596.1 | 700 | 592.6 |  | Chem. And Geo. Lab Ltd. | E79-11784 | 1979-07-06 | 1979-07-12 | 1979-08-07 | DST |  | Other | 585 | 588 |  |  |  |  | 10.0m mud | 25.75 |  | 22.69 | 26.091 | 1.005 | 25 | 1.3364 | 25 | 8.8 | 28 | 0.028 | 25 | present | 1100 | 11500 | 119 | 145 |  |  |  |  | 11980 |  |  | 969 | 230 | 48 |  |  |  | Sample point: top of tool Fe: trace H2S: nil The sample consisted of muddy water
2 | 100/05-29-065-20W4/00 |  | Drld & ABD | UNEX ET AL FLAT 5-29-65-20 |  | 108-127 | 596.1 | 700 | 592.6 |  | Chem. And Geo. Lab Ltd. | E79-11785-4 | 1979-07-07 | 1979-07-12 | 1979-07-23 | DST |  | Other | 437.5 | 441 |  |  |  |  | 88.0m salt water | 42.93 |  | 39.15 | 41.35 | 1.025 | 25 | 1.3396 | 25 | 7.6 | 25 | 0.168 | 25 | nil | 13336 | 2068 | 815 | 297 |  |  |  |  | 24650 |  |  | 178 | 6 |  |  |  |  | Sample point: top of tool Fe: present H2S: nil The sample consisted of murky salt water
2 | 100/11-29-065-20W4/00 |  | Act Obsrv | ACL FLAT 11-29-65-20 |  | 112-114 | 594.6 | 626 | 590.9 |  | Core Laboratories | 52136-95-0140-1 | 1995-01-24 | 1995-01-25 |  | DST |  | DST | 597 | 601 |  |  |  |  | 110 m of fluid |  |  |  | 12.95 | 1.009 | 15.6 | 1.3354 | 25 | 8.3 |  | 0.465 | 25 |  | 4700 | 46 | 213 | 50 |  |  |  |  | 6859 |  |  | 869 | 213 |  |  |  |  | Fe; h2s: not detected
1 | 100/11-29-065-20W4/00 |  | Act Obsrv | ACL FLAT 11-29-65-20 |  | 110.5-112 | 594.6 | 626 | 590.9 |  | Core Laboratories | 52136-95-0140-2 | 1995-01-23 | 1995-01-25 |  | DST |  | DST | 584 | 588 |  |  |  |  | 1 m of fluid |  |  |  | 10.784 | 1.005 | 15.6 | 1.3355 | 25 | 8.3 | 25 | 0.512 | 25 |  | 3500 | 42 | 141 | 74 |  |  |  |  | 6139 |  |  | 608 | 280 |  |  |  |  | Fe; h2s: not detected
1 | 100/07-30-065-20W4/00 |  | Drld & ABD | AMOCO FLAT 7-30-65-20 |  | 375.9-376.7 | 590.7 | 649.5 | 587.3 |  | Chem. And Geo. Lab Ltd. | E76-121-2 | 1976-11-21 | 1976-11-23 |  | DST |  | Bottom | 579.1 | 588.3 |  |  |  |  | 45' oil specked drilling mud | 5.24 |  | 4.07 | 1.54 |  |  | 1.33 | 25 | 8.7 | 22.2 | 1.34 | 25 | much | [8 empty] | 1540 | [8 empty] | Fe: present Water recovered from slightly oil flecked mud and characteristic of mud filtrate water.
2 | 100/07-30-065-20W4/00 |  | Drld & ABD | AMOCO FLAT 7-30-65-20 |  | 375.9-376.7 | 590.7 | 649.5 | 587.3 |  | CHEMICAL AND GEOLOGICAL LABORATORIES LTD | E76-121-1 | 1976-11-21 | 1976-11-23 |  | DST |  | Top | 579.1 | 588.3 |  |  |  |  | 45' oil specked drilling mud | [10 empty] | 1.5 | 25 | [18 empty] | Slightly oil flecked mud
1 | 100/06-33-065-20W4/00 |  | Drld & ABD | UNION FLAT LAKE 6-33-65-20 |  | 375.9-376.7 | 606.9 | 649.2 | 602.9 |  | Core Lab Canada Ltd. | CBH-2-WA-3417 | 1965-10-28 |  |  | DST |  | Other | 576.1 | 586.7 |  |  |  |  | 120' drilling mud |  |  |  | 4.406 | 1.003 | 15.6 |  |  | 8.8 |  | 1.71 | 21.667 |  | 1412 |  | 25 | 11 |  |  |  |  | 968 |  |  | 1352 | 580 | 58 |  |  |  | Sampled from drillpipe OH, H2S, Fe: absent
2 | 100/06-33-065-20W4/00 |  | Drld & ABD | UNION FLAT LAKE 6-33-65-20 |  | 375.9-376.7 | 606.9 | 649.2 | 602.9 |  | Core Laboratories | CBH-2-WA-3417-1 | 1965-10-28 |  |  | DST |  | Other | 589.8 | 603.5 |  |  |  |  | 1060' |  |  |  | 29.265 | 1.021 | 15.6 |  |  | 7.1 |  | 0.228 | 21.111 |  | 10230 |  | 528 | 321 |  |  |  |  | 16874 |  |  | 1252 | 60 |  |  |  |  | Sampled from drillpipe CO3, OH, Fe, H2S: absent
2 | 100/11-35-065-20W4/00 |  | Drld & ABD | CHAMPLIN FLAT LAKE 11-35-65-20 |  | 375.9-376.7 | 594.7 | 640.1 | 590.7 |  | Chem. And Geo. Lab Ltd. | E26094-1 | 1965-10-02 |  |  | DST |  | Other | 569.7 | 582.8 |  |  |  |  | 950' salt water | 37.84 |  | 34.24 | 37.014 | 1.024 | 15.6 |  |  | 6.7 |  | 0.2 | 20 |  | 13114 |  | 707 | 296 |  |  |  |  | 21560 |  |  | 1330 | 7 |  |  |  |  | Sample obtained from: Drill pipe Fe presednt H2S nil Two samples were received for analysis. The chloride content of the was 20,400 mg.l. The sample has characteristics very similar to those of D1 formation waters from this area.
3 | 100/11-35-065-20W4/00 |  | Drld & ABD | CHAMPLIN FLAT LAKE 11-35-65-20 |  | 375.9-376.7 | 594.7 | 640.1 | 590.7 |  | Chem. And Geo. Lab Ltd. | E26094-2 | 1965-10-03 |  |  | DST |  | Other | 612.6 | 621.8 |  |  |  |  | 1200' muddy salt water | 36.38 |  | 32.62 | 35.05 | 1.024 | 15.6 |  |  | 7 |  | 0.22 | 20 |  | 12465 |  | 634 | 303 |  |  |  |  | 20640 |  |  | 990 | 18 |  |  |  |  | Fe present H2S nil Sample obtained from: Drill pipe Two samples were received for analysis. The chloride content of the was 21,080 mg.l. The sample has characteristics very similar to those of D1 formation waters from this area.
4 | 100/11-35-065-20W4/00 |  | Drld & ABD | CHAMPLIN FLAT LAKE 11-35-65-20 |  | 375.9-376.7 | 594.7 | 640.1 | 590.7 |  | Chem. And Geo. Lab Ltd. | E26094-3 | 1965-10-04 |  |  | DST |  | Other | 569.4 | 576.1 |  |  |  |  | 130' drilling mud | 2.9 |  | 1.99 | 2.803 | 1.004 | 15.6 |  |  | 8.7 |  | 2.62 | 20 | trace | 908 |  | 40 | 5 |  |  |  |  | 910 |  |  | 780 | 148 | 12 |  |  |  | Appears to be filtrate water. Sample obtained from: Drill pipe Fe present
1 | 100/11-35-065-20W4/00 |  | Drld & ABD | CHAMPLIN FLAT LAKE 11-35-65-20 |  | 110.5-112 | 594.7 | 640.1 | 590.7 |  | Chem. And Geo. Lab Ltd. | E26094-4 |  |  | 1965-10-12 | DST |  | Other | 170.9 | 172.6 |  |  |  |  | 30.5m mud | 5.97 |  | 5.07 | 6.383 | 1.006 |  |  |  | 8.4 |  | 1.12 |  |  | 2148 |  | 79 | 40 |  |  |  |  | 2760 |  |  | 1240 | 110 | 6 |  |  |  | Appear to be filtrate water.
1 | 100/13-35-065-20W4/00 |  | Cased | RRP FLAT 13-35-65-20 |  | 108-110.5 | 595.1 | 598 | 591.5 |  | Core Labs Cda Ltd | 52136-93-0660 | 1993-08-19 | 1993-08-20 |  | DST |  | Top | 412 | 417 |  |  |  |  | 14 m of fluid |  |  |  | 27.703 | 1.019 | 15.6 | 1.3386 | 25 | 6.9 |  | 0.223 | 25 |  | 10000 | 60 | 537 | 266 |  |  |  |  | 16605 |  |  | 168 | 67 |  |  |  |  | Fe, H2S: not detected
1 | 100/11-01-065-21W4/00 |  | ABD Zn GAS | ACL PAXON 11-1-65-21 |  | 108-127 | 620.6 | 690 | 617 |  | Chem. And Geo. Lab Ltd. | E94-23833-1 | 1994-01-30 | 1994-02-01 | 1994-02-07 | DST |  | DHS | 481.7 | 485.7 |  |  |  |  | 15 m total of brackish water | 41.76 |  | 37.18 | 40.781 | 1.032 | 25 | 1.3408 | 25 | 5.9 | 22 | 0.255 | 25 | nil | 14720 | 98 | 729 | 478 |  |  |  |  | 24000 |  |  | 32 | 724 |  |  |  |  | Fe: present H2S: nil A schlumberger testers downhole sampler was received at 1200kpa. Contained in the chamber was gas and 100 mL of dirty salt water. Analysis performed on a clear filtrate recovered from dirty salt water.
1 | 100/10-03-065-21W4/00 |  | Susp GAS | ACL PAXON 10-3-65-21 |  | 109-109.5 | 607.9 | 694 | 604.7 |  | Chem. And Geo. Lab Ltd. | E94-24495-1 | 1994-02-26 | 1994-03-01 | 1994-03-10 | DST |  | Top | 595 | 599 |  |  |  |  | 8 m drilling mud | [10 empty] | 1.6 | 25 | [18 empty] | Sample consisted of a dark coloured filtrate recovered from mud.
2 | 100/10-03-065-21W4/00 |  | Susp GAS | ACL PAXON 10-3-65-21 |  | 109-109.5 | 607.9 | 694 | 604.7 |  | Chem. And Geo. Lab Ltd. | E94-24495-2 | 1994-02-26 | 1994-03-01 | 1994-03-10 | DST |  | DHS | 595 | 599 |  |  |  |  | 8 m drilling mud | 6.63 |  | 3.49 | 5.593 | 1.005 | 25 | 1.3333 | 25 | 8.8 | 22 | 1.48 | 25 | Nil | 1730 | 27 | 79 | 6 |  |  |  |  | 1155 |  |  | 942 | 1613 | 41 |  |  |  | A mcallister petro services downhole sampler was received at 50 KPa. It contained a small amount of gas and 350 mL of mud. Water analysis performed on a dark filtrate recovered from mud. Fe trace H2S nil
1 | 100/10-03-065-21W4/02 |  | Cased | ACL PAXON 10-3-65-21 | WBSKW-NSK-U IRTN-GRSMNT | LOWER CRETACEOUS (ALBIAN) | 607.9 | 694 | 604.7 |  | CHEMICAL AND GEOLOGICAL LABORATORIES LTD | E94-24495-2 | 1994-02-26 | 1994-03-01 | 1994-03-10 | DST |  | DST | 595 | 599 | [5 empty] | 6.63 |  | 3.49 | 5.593 | 1.005 | 25 | 1.33 | 25 | 8.8 | 22 | 1.48 | 25 |  | 1730 | 27 | 79 | 6 |  |  |  |  | 1155 |  |  | 942 | 1613 | 41 |  |  |  | A MCALLISTER PETRO SERVICES DOWNHOLE SAMPLER WAS RECEIVED AT 50 KPA. IT CONTAINED A SMALL AMOUNT OF GAS AND 350 ML OF MUD. WATER ANALYSIS PERFORMED ON A DARK COLOURED FILTRATE RECOVERED FROM MUD.
1 | 100/10-03-065-21W4/03 |  | Susp GAS | ACL PAXON 10-3-65-21 | WBSKW-NSK-U IRTN-GRSMNT | LOWER CRETACEOUS (ALBIAN) | 607.9 | 694 | 604.7 |  | CHEMICAL AND GEOLOGICAL LABORATORIES LTD | E94-24495-2 | 1994-02-26 | 1994-03-01 | 1994-03-10 | DST |  | DST | 595 | 599 | [5 empty] | 6.63 |  | 3.49 | 5.593 | 1.005 | 25 | 1.33 | 25 | 8.8 | 22 | 1.48 | 25 |  | 1730 | 27 | 79 | 6 |  |  |  |  | 1155 |  |  | 942 | 1613 | 41 |  |  |  | A MCALLISTER PETRO SERVICES DOWNHOLE SAMPLER WAS RECEIVED AT 50 KPA. IT CONTAINED A SMALL AMOUNT OF GAS AND 350 ML OF MUD. WATER ANALYSIS PERFORMED ON A DARK COLOURED FILTRATE RECOVERED FROM MUD.
1 | 100/07-04-065-21W4/00 |  | ABD Zn GAS | CNRL PAXON 7-4-65-21 |  | 112-114 | 609.6 | 707.1 | 607.2 |  | Unknown | F 2091 | 1977-08-14 | 1977-08-16 | 1977-08-16 | DST |  | Other | 648 | 656.5 |  |  |  |  | 9.1m mud:21.3m mud-cut salt water | 46.5 | 34.9 | 33.2 | 33.749 | 1.025 | 16 | 1.4 | 25 | 7.1 |  | 0.3 | 25 |  | 11700 | 142 | 679 | 346 | 105 |  | 55 |  | 19600 |  |  | 1100 | 22
1 | 100/07-04-065-21W4/02 |  | ABD GAS | CNRL PAXON 7-4-65-21 |  |  | 609.6 | 707.1 | 607.2 |  | CORE LABORATORIES CANADA LTD |  |  |  |  | DST |  |  | 648 | 656.5 | [9 empty] | 1.03 | 15.6 |  |  | 7.1 |  | 0.3 | 25 |  | 11842 |  | 679 | 346 |  |  |  |  | 19600 |  |  | 1100 | 22
1 | 100/02-06-065-21W4/00 |  | Drld & ABD | RENAISSANCE PAXON 2-6-65-21 |  | 109-109.5 | 607.9 | 733 | 604.7 |  | AGAT Laboratories | WE2432A | 1990-10-28 | 1990-10-30 | 1990-11-05 | DST |  | Other | 625 | 630 | [8 empty] | 2.872 | 0.999 | 25 |  | 25 | 8.7 | 25 | 2.61 | 25 |  | 908 | 12.2 | 11.1 | 3.6 |  |  | 0.1 |  | 845 |  |  | 860 | 170 | 61.5 |  |  |  | Sample point: top of tool Ba/Sr: not analyzed Br/I: not analyzed OH: nil H2S: not detected The 30 minute api mud filtrate loss is 10.5 mls. The aboveresults pertain to the water extracted from the mud Salinity = 0.16%
1 | 100/07-09-065-21W4/00 |  | Drld & ABD | CNRL ET AL PAXON 7-9-65-21 |  | 112-114 | 609.7 | 712 | 606.7 |  | R.M. HARDY & ASSOCIATES LTD | F0647 | 1978-08-06 | 1978-08-11 |  | DST |  | Other | 199.3 | 203 |  |  |  |  | 45.0m mud:253.0m mud-cut water | 55.41 | 53.73 | 50.36 | 48.119 | 1.029 | 15.6 | 1.3406 | 25 | 7.6 |  | 0.21 | 25 |  | 17400 | 186 | 1380 | 445 |  |  |  |  | 27900 |  |  | 718 | 90 |  |  |  |  | Sample point: top of tool Fe: <0.1 Co3, OH: <1 H2S: <0.01
1 | 100/06-20-065-21W4/00 |  | Drld & ABD | PC SUN FLAT 6-20-65-21 |  | 375.9-376.7 | 583.7 | 717.8 | 580.3 |  | Chem. And Geo. Lab Ltd. | D78-8665-3 | 1978-05-25 | 1978-05-30 | 1978-06-06 | DST |  | Other | 687.3 | 694.9 |  |  |  |  | 18.3m oil-cut water:438.9m salt water | 51.7 |  | 40.58 | 45.887 | 1.032 | 16 | 1.34 | 25 | 6.7 | 24 | 0.17 | 25 |  | 16061 |  | 1522 | 131 |  |  |  |  | 27390 |  |  | 756 | 27 |  |  |  |  | Murky water with trace hydrocarbon.
2 | 100/06-20-065-21W4/00 |  | Drld & ABD | PC SUN FLAT 6-20-65-21 |  | 109-109.5 | 583.7 | 717.8 | 580.3 |  | Chem. And Geo. Lab Ltd. | D78-8714-3 | 1978-05-26 | 1978-05-30 | 1978-06-05 | DST |  | Other | 599.2 | 614.2 |  |  |  |  | 19.8m salt water | 50.42 |  | 43.3 | 45.968 | 1.034 | 16 | 1.34 | 25 | 6.8 | 26 | 0.16 | 25 |  | 16115 |  | 1181 | 403 |  |  |  |  | 27900 |  |  | 320 | 49 |  |  |  |  | Murky salt water.
1 | 100/07-24-065-21W4/00 |  | Drld & ABD | UNIGAS ET AL FLAT 7-24-65-21 |  | 110.5-112 | 594 | 640 | 590.5 |  | Chem. And Geo. Lab Ltd. | E79-12401-2 | 1979-07-22 | 1979-07-26 | 1979-08-10 | DST |  | Other | 595 | 598 |  |  |  |  | 15.0m mud | 8.65 |  | 6.93 | 9.05 | 1.009 | 25 | 1.34 | 25 | 8.8 | 24 | 0.81 | 25 |  | 1950 | 1698 | 23 | 58 |  |  |  |  | 3810 |  |  | 1330 | 84 | 97 |  |  |  | Watery mud.
3 | 100/07-24-065-21W4/00 |  | Drld & ABD | UNIGAS ET AL FLAT 7-24-65-21 |  | 108-127 | 594 | 640 | 590.5 |  | Chem. And Geo. Lab Ltd. | E79-12402-3 | 1979-07-23 | 1979-07-26 | 1979-08-09 | DST |  | Other | 452 | 456 |  |  |  |  | 24.0m mud:321.0m salt water | 45.48 |  | 41.1 | 44.501 | 1.028 | 25 | 1.34 | 25 | 7.7 | 25 | 0.19 | 25 |  | 15616 | 280 | 933 | 412 |  |  |  |  | 27100 |  |  | 146 | 14 |  |  |  |  | Slightly muddy water.
2 | 100/07-24-065-21W4/00 |  | Drld & ABD | UNIGAS ET AL FLAT 7-24-65-21 |  | 101-101.5 | 594 | 640 | 590.5 |  | Chem. And Geo. Lab Ltd. | E79-12403-3 | 1979-07-23 | 1979-07-26 | 1979-08-09 | DST |  | Other | 415 | 419 |  |  |  |  | 20.0m mud:300.0m salt water | 45.02 |  | 40.2 | 45.35 | 1.027 | 25 | 1.34 | 25 | 7.7 | 25 | 0.18 | 25 |  | 16046 | 237 | 905 | 395 |  |  |  |  | 27650 |  |  | 105 | 12 |  |  |  |  | Slightly muddy water.
1 | 100/10-25-065-21W4/00 |  | Drld & ABD | SKELLY BERTA H1 FLATLK 10-25-65-21 |  | 101-101.5 | 579.4 | 644.7 | 575.5 |  | University of Alberta | W14-1161 | 1961-11-09 |  |  | DST |  | Other | 391.7 | 410 |  |  |  |  | 600feet mud; 240feet watery mud; 265feet slightly salty water |  |  | 28.37 | 20.594 | 1.02 | 15.6 | 1.3368 | 25 |  |  | 0.266 | 25 |  |  |  | 1068 | [5 empty] | 19379 |  |  | 74 | 15 | 58 |  |  |  | Sample obtained from: drillpipe Appearance of sample: 3/8feet light grey mud clear liquid. Fe: none Sample frozen Ph: 7.4 H2S: none
1 | 100/07-28-065-21W4/00 |  | Drld & ABD | MIAMI AMOCO FLAT 7-28-65-21 |  | 373.5-376.7 | 583.1 | 711.7 | 579.1 |  | Chem. And Geo. Lab Ltd. | E74-5074-3 | 1974-12-08 | 1974-12-12 |  | DST |  | Bottom | 442 | 457.2 |  |  |  |  | 340' salt water | 40.37 |  | 35.31 | 38.107 | 1.028 | 15.6 | 1.3398 | 25 | 7.4 | 21.1 | 0.192 | 25 | present | 13628 |  | 681 | 364 |  |  |  |  | 23000 |  |  | 199 | 235 |  |  |  |  | Fe: trace Co3, OH: nil H2S: nil Clear colorless water with 5% sediment.
1 | 100/10-30-065-21W4/00 |  | Drld & ABD | FINA FLAT 10-30-65-21 |  | 114-127 | 592.5 | 729.1 | 589.2 |  | Core Lab Canada Ltd. | CBH-2-2175 | 1967-10-25 |  |  | DST |  | Other | 425.5 | 439.5 |  |  |  |  | 515' fluid, 10970 cf/d |  |  |  | 47.303 | 1.031 | 15.6 |  |  | 7 |  | 0.142 | 23.333 |  | 16439 |  | 1358 | 433 |  |  |  |  | 28925 |  |  | 110 | 38 |  |  |  |  | Sample obtained from: Mfe tool
2 | 100/10-30-065-21W4/00 |  | Drld & ABD | FINA FLAT 10-30-65-21 |  | 114-127 | 592.5 | 729.1 | 589.2 |  | Core Laboratories - Canada Ltd | CBH-2-2175-2 | 1967-10-28 |  |  | DST |  | Other | 623.6 | 634 | [8 empty] | 45.802 | 1.03 | 15.6 |  |  | 7 |  | 0.148 | 22.778 |  | 15983 |  | 1266 | 377 |  |  |  |  | 27697 |  |  | 444 | 35
2 | 100/14-11-065-22W4/00 |  | Drld & ABD | CHAMPLIN ET AL ATHABASCA 14-11-65-22 |  | 114-127 | 577.2 | 688 | 573.7 |  | Chem. And Geo. Lab Ltd. | E80-11331-4 | 1980-10-08 | 1980-10-14 | 1980-11-03 | DST |  | Other | 653 | 663 |  |  |  |  | 76.0m gas-cut mud:106.0m salt water | 42.28 |  | 38.1 | 41.16 | 1.028 | 25 | 1.34 | 25 | 7.3 | 22 | 0.17 | 25 |  | 14195 | 170 | 881 | 462 |  |  |  |  | 24250 |  |  | 1159 | 43 |  |  |  |  | Muddy salt water.
1 | 100/14-11-065-22W4/00 |  | Drld & ABD | CHAMPLIN ET AL ATHABASCA 14-11-65-22 |  | 114-127 | 577.2 | 688 | 573.7 |  | Chem. And Geo. Lab Ltd. | E80-11332 | 1970-10-09 | 1980-10-14 | 1980-11-04 | DST |  | Other | 640 | 644 |  |  |  |  | 9.0m mud | 5.72 |  | 4.59 | 1.938 |  |  | 1.33 | 25 | 8.8 | 19 | 1.37 | 25 | [9 empty] | 1938 | [8 empty] | Water extracted from mud and characteristic of mud filtratewater.
1 | 100/11-12-065-22W4/00 |  | Drld & ABD | SUNCOR MEANOOK 11-12-65-22 |  | 108-127 | 608.9 | 745 | 605.5 |  | Chem. And Geo. Lab Ltd. | E80-13616-3 | 1980-11-26 | 1980-11-17 | 1980-12-04 | DST |  | Other | 532.5 | 536.5 |  |  |  |  | 230.0m gas- and water-cut mud | 55.94 |  | 50.04 | 53.152 | 1.038 | 25 | 1.34 | 25 | 7.3 | 20 | 0.13 | 25 |  | 18206 | 89 | 1542 | 595 |  |  |  |  | 32500 |  |  | 218 | 2 |  |  |  |  | Murky salt water.
1 | 100/07-14-065-22W4/00 |  | Drld & ABD | CNRL ET AL COLMTON 7-14-65-22 |  | 108-127 | 601.9 | 702.9 | 598.9 |  | Unknown | F0503 | 1978-06-10 | 1978-06-14 | 1978-06-20 | DST |  | Other | 478.5 | 483.1 |  |  |  |  | 4.6m salt water | 55.91 | 53.85 | 49.43 | 45.821 | 1.042 | 16 | 1.34 | 25 | 6.6 |  | 16.6 | 25 |  | 15000 | 124 | 1810 | 542 |  |  | 65 |  | 28100 |  |  | 82 | 96 | 1 | 1
1 | 100/06-24-065-22W4/00 |  | Drld & ABD | HESS SUN FLAT 6-24-65-22 |  | 127-145 | 593.7 | 720.9 | 590.3 |  | Chem. And Geo. Lab Ltd. | D78-9241-3 | 1978-06-10 | 1978-06-20 | 1978-06-28 | DST |  | Other | 688.8 | 704.7 |  |  |  |  | 152.4m salt water | 51.14 |  | 44.9 | 46.708 | 1.034 | 16 | 1.34 | 25 | 7.6 | 26 | 0.16 | 25 |  | 16823 |  | 772 | 444 |  |  |  |  | 28500 |  |  | 95 | 74 |  |  |  |  | Watery mud with salt water filtrate.
1 | 100/11-27-065-22W4/00 |  | Drld & ABD | DEML ATHA 11-27-65-22 |  | 375.9-376.7 | 546.2 | 630.9 | 544.1 |  | Core Lab Canada Ltd. | CAL-2-2683 | 1970-08-23 |  |  | DST |  | Other | 566.9 | 582.2 |  |  |  |  | 215' Fluid |  |  |  | 12.594 | 1.008 | 15.6 | 1.335 | 21.1 | 7.9 |  | 0.52 | 21.111 |  | 4370 |  | 344 | 37 |  |  |  |  | 6870 |  |  | 844 | 129 |  |  |  |  | Sample point: Top of Tool H2S - Nil
1 | 100/13-36-065-22W4/00 |  | Drld & ABD | SUN ET AL ATHAE 13-36-65-22 |  | 108-127 | 603.8 | 687 | 600.3 |  | Chem. And Geo. Lab Ltd. | E79-14761-2 | 1979-09-18 | 1979-09-25 | 1979-10-09 | DST |  | DHS | 462 | 465 |  |  |  |  | 13.0m mud-cut water | 3.72 |  | 3.11 | 1.67 |  |  | 1.3332 | 25 | 8.3 | 23 | 1.55 | 25 | present | [8 empty] | 1670 | [8 empty] | Water extracted from mud and characteristic of mud filtrate water.
1 | 100/11-03-065-23W4/00 |  | Drld & ABD | CHAMPLIN LINCOLN 11-3-65-23 |  | 364-371 | 660.5 | 804.7 | 655.9 |  | CHEMICAL AND GEOLOGICAL LABORATORIES LTD | 7021-61220 | 1976-07-22 | 1976-08-04 |  | DST |  | Middle | 725.4 | 731.5 | [8 empty] | 6.689 | 1.005 | 15.6 | 1.3334 | 23 | 8.7 |  | 0.83 | 25 |  | 2472 |  | 83 | 5 |  |  |  |  | 3641 |  |  | 298 | 147 | 43 |  |  |  | Fe: trace H2S: not detected
1 | 100/06-07-065-23W4/00 |  | Drld & ABD | CHEVRON ATHABASCA 6-7-65-23 |  | 378-380.4 | 625.4 | 1520 | 619.2 |  | Chem. And Geo. Lab Ltd. | E80-12079-2 | 1980-10-23 | 1980-10-24 | 1980-11-12 | DST |  | Other | 1184 | 1189 |  |  |  |  | 55.0m mud:887.0m salt water | 112.2 |  | 98.22 | 104.063 | 1.072 | 25 | 1.35 | 25 | 5.9 | 20 | 0.08 | 25 |  | 30533 | 1445 | 5950 | 1667 |  |  |  |  | 62420 |  |  | 844 | 1204 |  |  |  |  | Murky salt water.
1 | 100/10-09-065-23W4/00 |  | Drld & ABD | ANDEX ALMX ATHABASCA 10-9-65-23 |  | 364-371 | 633.7 | 762 | 629.7 |  | Chem. And Geo. Lab Ltd. | E75-1104-3 | 1975-11-08 | 1975-11-10 |  | DST |  | Bottom | 732.7 | 736.4 |  |  |  |  | 40' gas/mud, 1360' gas/salt water | 53.54 |  | 50.1 | 52.801 | 1.037 | 15.6 | 1.3416 | 25 | 7.1 | 21.1 | 0.171 | 25 | present | 18687 |  | 1185 | 403 |  |  |  |  | 31500 |  |  | 1005 | 21 |  |  |  |  | Fe: present Co3, OH: nil H2S: nil Clear colorless water with thin layer sediment.
1 | 100/09-10-065-23W4/00 |  | Drld & ABD | RENAISSANCE ATHABASCA 9-10-65-23 |  | 108-127 | 663.7 | 742 | 661.1 |  | Core Lab Canada Ltd. | 52136-94-0786 | 1994-07-27 | 1994-07-28 | 1994-08-02 | DST |  | Bottom | 555 | 560 |  |  |  |  | 142 Meter of fluid |  |  |  | 47.691 | 1.03 | 15.6 | 1.3421 | 25 | 7.2 |  | 0.147 | 25 |  | 16000 | 100 | 1427 | 434 |  |  |  |  | 29523 |  |  | 207 | [5 empty] | 2240-160 H2S: Not detected Fe: Present
1 | 100/10-15-065-23W4/00 |  | ABD Zn GAS | RENAISSANCE DOME LINCOLN 10-15-65-23 |  | 108-127 | 627 | 718 | 623.5 |  | Core Laboratories | 2491-52136-2001-5 | 2001-09-22 | 2001-10-05 |  | Unkno |  | Wellhead | 517 | 518.5 | [5 empty] | 52.461 | 49.392 |  | 50.143 | 1.036 | 15.6 | 1.341 | 20 | 7.1 |  | 0.13 | 25 |  | 17627 | 221 | 1069 | 676 | 72 | 114 |  |  | 29707.6 |  |  | 645.3 | 10.9 |  |  |  |  | N.D. - Not Detected Detection Limit for Iron (Fe) = 0.06 mg/L.
1 | 100/10-15-065-23W4/02 |  | ABD GAS | RENAISSANCE DOME LINCOLN 10-15-65-23 | BOW ISLAND FM | LOWER CRETACEOUS (MIDDLE TO UPPER ALBIAN) | 627 | 718 | 623.5 |  | CORE LABORATORIES CANADA LTD | 249152136-2001-5 | 2001-09-22 |  | 2001-10-05 | PROD |  | WELLHEAD | 517 | 518.5 | [5 empty] | 52.461 | 49.392 |  | 50.145 | 1.036 | 15.6 | 1.34 | 20 | 7.1 |  | 0.13 | 25 |  | 17627 | 221 | 1069 | 676 | 72 | 114 |  |  | 29708 |  |  | 645 | 11
2 | 100/06-21-065-23W4/00 |  | Drld & ABD | CHAMPLIN LINCOLN 6-21-65-23 |  | 114-127 | 616.6 | 733.3 | 612.6 |  | Chem. And Geo. Lab Ltd. | E77-1021-3 | 1976-12-17 | 1976-12-20 | 1977-01-04 | DST |  | Other | 699.8 | 709.6 |  |  |  |  | 27.4m mud:320.0m salt water | 54.26 |  | 49.02 | 53.35 | 1.038 | 16 | 1.34 | 25 | 6.7 | 21 | 0.16 | 25 |  | 18864 |  | 1201 | 418 |  |  |  |  | 31850 |  |  | 1013 | 4 |  |  |  |  | Clear colorless water with thin layer sediment.
1 | 100/06-21-065-23W4/00 |  | Drld & ABD | CHAMPLIN LINCOLN 6-21-65-23 |  | 108-127 | 616.6 | 733.3 | 612.6 |  | Chem. And Geo. Lab Ltd. | E77-1022-3 | 1976-12-17 | 1976-12-20 | 1977-01-04 | DST |  | DHS | 513.3 | 517.6 |  |  |  |  | 18.3m mud:280.7m salt water | 50.14 |  | 44.66 | 48.943 | 1.036 | 16 | 1.34 | 25 | 7.4 | 22 | 0.16 | 25 |  | 17293 |  | 1021 | 522 |  |  |  |  | 29850 |  |  | 222 | 35 |  |  |  |  | Quinn dhs rec'd @0 psig; 900mls muddy water.
1 | 100/07-22-065-23W4/00 |  | Drld & ABD | CHAMPLIN ET AL LINCOLN 7-22-65-23 |  | 364-371 | 615.7 | 746.8 | 613.3 |  | Chem. And Geo. Lab Ltd. | C77-1213 | 1977-03-26 | 1977-04-07 |  | DST |  | Other | 585.2 | 587.7 |  |  |  |  | 10' drilling mud | 3.75 |  | 2.85 | 3.683 | 1.003 | 15.6 | 1.3332 | 25 | 9.3 | 25 | 1.6 | 25 | trace | 1300 |  | 16 | 15 |  |  |  |  | 1478 |  |  | 568 | 210 | 96 |  |  |  | Sample point: top of tool Fe: present OH, H2S: nil Clear colorless filtrate recovered from muddy water.
2 | 100/07-22-065-23W4/00 |  | Drld & ABD | CHAMPLIN ET AL LINCOLN 7-22-65-23 |  | 364-371 | 615.7 | 746.8 | 613.3 |  | Chem. And Geo. Lab Ltd. | C77-1214-4 | 1977-03-27 | 1977-04-07 |  | DST |  | Other | 509 | 520.6 |  |  |  |  | 350' - 30' heavy oil, 260' oil flecked fresh water, 60' oil f | 13.86 |  | 12.23 | 13.338 | 1.01 | 15.6 | 1.335 | 25 | 7.9 | 25 | 0.455 | 25 | trace | 4783 |  | 224 | 115 |  |  |  |  | 7945 |  |  | 226 | 45 |  |  |  |  | Sample point: top of tool Fe: trace Co3, OH: nil H2S: nil Clear colorless filtrate recovered from sample with trace sediment and thin layer hydrocarbon.
2 | 100/11-22-065-23W4/00 |  | Drld & ABD | CHAMPLIN LINCOLN 11-22-65-23 |  | 364-371 | 614.2 | 748.6 | 611.1 |  | Chem. And Geo. Lab Ltd. | D78-7118-3 | 1978-03-30 | 1978-04-04 | 1978-04-12 | DST |  | Other | 676.7 | 680.9 |  |  |  |  | 69.2m mud | 11.78 |  | 11.39 | 6.6 |  |  | 1.33 | 25 | 8.4 | 22 | 0.58 | 25 | [9 empty] | 6600 | [8 empty] | Water recovered from mud.
1 | 100/11-22-065-23W4/00 |  | Drld & ABD | CHAMPLIN LINCOLN 11-22-65-23 |  | 108-127 | 614.2 | 748.6 | 611.1 |  | Chem. And Geo. Lab Ltd. | D78-7132-1 | 1978-03-30 | 1978-04-05 | 1978-04-11 | DST |  | DHS | 502.9 | 507.2 |  |  |  |  | 27.4m mud:119.5m water | 39.03 |  | 35.14 | 37.393 | 1.027 | 16 | 1.34 | 25 | 7.5 | 22 | 0.2 | 25 |  | 13523 |  | 630 | 287 |  |  |  |  | 22600 |  |  | 312 | 41 |  |  |  |  | 1700 mls water and gas.
1 | 100/04-23-065-23W4/00 |  | Drld & ABD | RENAISSANCE ATHABASCA 4-23-65-23 |  | 108-127 | 634.7 | 732 | 631.2 |  | Core Lab Canada Ltd. | 52136-94-0940 | 1994-08-27 | 1994-08-30 | 1994-09-01 | DST |  | Other | 524.5 | 531 |  |  |  |  | 177 m of fluid |  |  |  | 35.096 | 1.026 | 15.6 | 1.34 | 25 | 7.5 |  | 0.2 | 25 |  | 12000 | 90 | 904 | 348 |  |  |  |  | 21442 |  |  | 256 | 56 |  |  |  |  | Fe: Not Detected H2S: Not Detected
1 | 100/02-24-065-23W4/00 |  | Cased | RENAISSANCE ATHABASCA 2-24-65-23 |  | 108-127 | 659 | 768 | 655.4 |  | Core Labs Cda Ltd | 52136-93-0031 | 1993-01-08 | 1993-01-11 |  | DST |  | Bottom | 543 | 548 |  |  |  |  | 46 m of fluid |  |  |  | 10.758 | 1.003 | 15.6 | 1.3352 | 25 | 7.3 |  | 0.525 | 25 |  | 3900 | 32 | 199 | 55 |  |  |  |  | 6266 |  |  | 159 | 147 |  |  |  |  | Fe, H2S: not detected
1 | 100/07-25-065-23W4/00 |  | ABD Zn | CHAMPLIN ATHABASCA 7-25-65-23 |  | 110.5-112 | 614.3 | 715 | 610.8 |  | Chem. And Geo. Lab Ltd. | E80-10379-4 | 1980-09-18 | 1980-09-22 |  | DST |  | Bottom | 669 | 673 |  |  |  |  | 120m mud and salt water | 43.04 |  | 35.68 | 40.913 | 1.026 | 25 | 1.3396 | 25 | 7 | 21 | 0.175 | 25 | nil | 14378 | 130 | 751 | 437 |  |  |  |  | 24450 |  |  | 738 | 29 |  |  |  |  | Fe present h2s nil The sample consisted of murky salt water
1 | 100/07-25-065-23W4/02 |  | ABD GAS | CHAMPLIN ATHABASCA 7-25-65-23 |  |  | 614.3 | 715 | 610.8 |  | CORE LABORATORIES CANADA LTD |  |  |  |  | DST |  |  | 669 | 673 | [9 empty] | 1.026 | 25 |  |  | 7 |  | 0.18 | 25 |  | 14378 | 130 | 751 | 437 |  |  |  |  | 24450 |  |  | 738 | 29
1 | 100/10-27-065-23W4/00 |  | ABD Zn GAS | RENAISSANCE ATHABASCA 10-27-65-23 |  | 108-110.5 | 612.4 | 688 | 609.5 |  | Core Lab Canada Ltd. | 52136-96-1912 | 1996-10-26 | 1996-10-28 |  | DST |  | Other | 495 | 499 |  |  |  |  | 72.8 metres of fluid |  |  |  | 40.867 | 1.03 | 15.6 | 1.3402 | 22 | 7.3 |  | 0.159 | 25 |  | 13000 | 71 | 1320 | 403 |  |  |  |  | 25907 |  |  | 148 | 18 |  |  |  |  | Sample point: bottom Fe pres. Co3/Oh 0.00 H2S n.d
1 | 100/10-34-065-23W4/00 |  | ABD GAS | CNRL ATHABASCA 10-34-65-23 |  | 364-371 | 612.7 | 696 | 609.2 |  | Chem. And Geo. Lab Ltd. | E80-17925-2 | 1979-12-08 | 1979-12-12 | 1980-01-04 | DST |  | Other | 665 | 673 |  |  |  |  | 350.0m mud-cut salt water | 27.96 |  | 26.31 | 27.66 | 1.017 | 25 | 1.3376 | 25 | 7.6 | 21 | 0.228 | 25 | Present | 10031 | 141 | 320 | 171 |  |  |  |  | 16180 |  |  | 745 | 72 |  |  |  |  | Sample Point: Bottom Note: Slightly muddy salt water. E80-17925-1: Top Resistivity: 0.658 Ohm/meters @ 25C Very muddy water.
1 | 100/07-36-065-23W4/00 |  | Drld & ABD | RENAISSANCE ATHABASCA 7-36-65-23 |  | 108-127 | 612.4 | 683 | 608.7 |  | Core Lab Canada Ltd. | 52136-93-0857 | 1993-10-23 | 1993-10-26 | 1993-11-01 | DST |  | Bottom | 523 | 528 | [8 empty] | 40.413 | 1.026 | 15.6 | 1.3405 | 25 | 6.3 | 25 | 0.174 | 25 |  | 13000 | 100 | 827 | 367 |  |  |  |  | 25887 |  |  | 212 | 20 |  |  |  |  | Fe, H2S: not detected
2 | 100/11-36-065-23W4/00 |  | Drld & ABD | MESA COLINTON 11-36-65-23 |  | 364-371 | 611.7 | 676.7 | 607.8 |  | Chem. And Geo. Lab Ltd. | E75-6619-3 | 1975-02-09 | 1975-02-10 |  | DST |  | Bottom | 487.7 | 589.8 |  |  |  |  | 1100' salt water, 50' mud | 48.42 |  | 45.21 | 45.759 | 1.003 | 15.6 | 1.3412 | 25 | 7.5 | 21.1 | 0.175 | 25 | present | 15540 |  | 1542 | 486 |  |  |  |  | 28000 |  |  | 156 | 35 |  |  |  |  | Intervals: 1921 - 1935 1801 - 1815 1600 - 1614 Fe: present Co3, OH: nil H2S: nil Colorless water with layer sediment.
1 | 100/11-36-065-23W4/00 |  | Drld & ABD | MESA COLINTON 11-36-65-23 |  | 364-371 | 611.7 | 676.7 | 607.8 |  | Chem. And Geo. Lab Ltd. | E75-6625-3 | 1975-02-09 | 1975-02-10 |  | DST |  | Bottom | 454.2 | 458.4 |  |  |  |  | 1070' salt water | 48.72 |  | 43.09 | 47.264 | 1.034 | 15.6 | 1.3412 | 25 | 7.2 | 21.1 | 0.173 | 25 | present | 15984 |  | 1281 | 765 |  |  |  |  | 29000 |  |  | 115 | 119 |  |  |  |  | Fe: present Co3, OH: nil H2S: nil Cololress water with trace sediment.
1 | 100/12-01-065-24W4/00 |  | Drld & ABD | RENAISSANCE STEELE 12-1-65-24 |  | 112-114 | 641.8 | 768 | 638.6 |  | Core Labs Cda Ltd | 52136-92-201 | 1992-03-02 | 1992-03-03 |  | DST |  | Bottom | 703 | 752 |  |  |  |  | 5 m of fluid |  |  |  | 0.913 | [6 empty] | 2.282 | 25 | [9 empty] | 913 | [8 empty] | Intervals: 747 - 752 703 - 708
1 | 100/07-02-065-24W4/00 |  | Drld & ABD | CHAMPLIN LINCOLN 7-2-65-24 |  | 364-371 | 645.6 | 812.3 | 642.5 |  | Chem. And Geo. Lab Ltd. | C76-1993-3 | 1976-02-24 | 1976-03-08 |  | DST |  | Bottom | 784.6 | 790.7 |  |  |  |  | 1350' gasey salt Water | 44.12 |  | 40.64 | 42.208 | 1.032 | 15.6 | 1.34 | 25 | 7.6 | 25 | 0.161 | 25 | Present | 15403 |  | 631 | 261 |  |  |  |  | 25250 |  |  | 659 | 4 |  |  | 0 |  | Fe - Present Clear colorless filtrate recovered from sample with trace sediment.
2 | 100/07-02-065-24W4/00 |  | Drld & ABD | CHAMPLIN LINCOLN 7-2-65-24 |  | 364-371 | 645.6 | 812.3 | 642.5 |  | Chem. And Geo. Lab Ltd. | C76-1993-2 | 1976-02-24 | 1976-03-08 |  | DST |  | Middle | 784.6 | 790.7 |  |  |  |  | 1350' gasey salt Water | [10 empty] | 0.166 | 25 | [18 empty] | Clear colorless filtrate recovered from a sample containing trace sediment.
3 | 100/07-02-065-24W4/00 |  | Drld & ABD | CHAMPLIN LINCOLN 7-2-65-24 |  | 364-371 | 645.6 | 812.3 | 642.5 |  | Chem. And Geo. Lab Ltd. | C76-1993-1 | 1976-02-24 | 1976-03-08 |  | DST |  | Top | 784.6 | 790.7 |  |  |  |  | 1350' gasey salt Water | [10 empty] | 0.161 | 25 | [18 empty] | Clear colorless filtrate recovered from a sample containing trace sediment.
1 | 100/09-04-065-24W4/00 | Incomplete | ABD Zn GAS | CHAMPLIN STEELE 9-4-65-24 | MANNVILLE GRP | LOWER CRETACEOUS | 678.4 | 793 | 674.9 |  | CHEMICAL AND GEOLOGICAL LABORATORIES LTD | E80-10380-4 | 1980-09-18 | 1980-09-22 | 1980-10-21 | DST |  | OTHER | 660 | 667 | [5 empty] | 7.04 |  | 5.4 | 2.21 |  |  | 1.33 | 25 | 9.1 | 20 | 1.19 | 25 | [9 empty] | 2210 | [8 empty] | WATER EXTRACTED FROM MUD AND CHARACTERISTIC OF MUD FILTRATEWATER.
1 | 100/09-04-065-24W4/02 |  | Drld & ABD | CHAMPLIN STEELE 9-4-65-24 |  |  | 678.4 | 793 | 674.9 |  | CORE LABORATORIES CANADA LTD |  |  |  |  | PROD |  |  | 660 | 667 | [13 empty] | 9.1 |  | 1.19 | 77 | [9 empty] | 2210
1 | 100/12-06-065-24W4/00 |  | ABD OIL | SEQUOIA BOLLOQUE 12-6-65-24 |  | 108-110.5 | 705.7 | 1410 | 702.2 |  | Unknown | 5605-W1 | 1985-08-17 | 1985-08-20 | 1985-08-22 | DST |  | Other | 640 | 646 |  |  |  |  | 120.0m mud-:320.0m salt water |  |  |  | 53.915 |  |  | 1.37 | 25 | 7.1 | 25 | 0.14 | 25 |  | 18900 | 128 | 856 | 537 | 115 | 184 | 11 | 7 | 32600 |  | 10 | 524 | 43 |  |  |  |  | Dirty water.;alkalinityhardness = 4661.00= 430.00
1 | 100/03-10-065-24W4/03 |  | Susp GAS | VH1 STEELE 3-10-65-24 | GRAND RAPIDS FM | LOWER CRETACEOUS (ALBIAN) | 672.3 | 896 | 668.3 |  | NORWEST LABS | 652109 | 2005-01-11 |  | 2005-01-19 | PROD |  | OTHER | 760.5 | 762 | [5 empty] | 55.4 |  | 52.7 | 55.7 | 1.034 | 25 | 1.34 | 25 | 7.4 | 22.1 | 0.14 | 25 |  | 19500 | 231 | 1170 | 582 |  |  |  |  | 33100 |  |  | 1170 | [5 empty] | Analysis was performed on a clear colorless filtrate recovered from pale yellow turbid oil stained water. TBlush Jan 14/05
1 | 100/03-10-065-24W4/04 |  | Susp GAS | VH1 STEELE 3-10-65-24 |  | 364-371 | 672.3 | 896 | 668.3 |  | Norwest Labs | 652109 | 2005-01-11 | 2005-01-19 |  | Unkno |  | Other - PAS File | 760.5 | 762 | [5 empty] | 55.4 |  | 52.7 | 55.753 | 1.034 | 25 | 1.34 | 25 | 7.4 | 22.1 | 0.14 | 25 | Analysis | 19500 | 231 | 1170 | 582 |  |  |  |  | 33100 |  |  | 1170
1 | 102/03-10-065-24W4/00 |  | Drld & ABD | RENAISSANCE STEELE 3-10-65-24 |  | 112-114 | 664.3 | 769 | 661.1 |  | Core Lab Canada Ltd. | 52136-98-2053-1 | 1998-09-22 | 1998-09-24 |  | DST |  | Other | 752 | 759 |  |  |  |  | 195 meters of fluid |  |  |  | 49.719 | 1.034 | 15.6 | 1.3422 | 21 | 7.9 |  | 0.145 | 25 |  | 18373 | 198 | 1008 | 517 |  |  |  |  | 28449 |  |  | 1150 | 24 |  |  |  |  | Sample point: Recovery (Bottom) H2S not detected Fe not detected
2 | 102/03-10-065-24W4/00 |  | Drld & ABD | RENAISSANCE STEELE 3-10-65-24 |  | 112-114 | 664.3 | 769 | 661.1 |  | Core Laboratories | 52136-98-2053-2 | 1998-09-22 | 1998-09-24 |  | DST |  | Other | 752 | 759 |  |  |  |  | 195 metres of fluid |  |  |  | 27.796 | [6 empty] | 0.146 | 25 | [9 empty] | 27796 | [8 empty] | Sample point: recovery at 75 metres.
3 | 102/03-10-065-24W4/00 |  | Drld & ABD | RENAISSANCE STEELE 3-10-65-24 |  | 112-114 | 664.3 | 769 | 661.1 |  | Core Laboratories | 52136-98-2053-3 | 1998-09-22 | 1998-09-24 |  | DST |  | Other | 752 | 759 |  |  |  |  | 195 Metres of fluid |  |  |  | 20.138 | [6 empty] | 0.19 | 25 | [9 empty] | 20138 | [8 empty] | Sample point: recovery at 145 metres.
1 | 100/10-11-065-24W4/00 |  | Drld & ABD | CHAMPLIN LINCOLN 10-11-65-24 |  | 364-371 | 645.3 | 797.1 | 640.7 |  | Chem. And Geo. Lab Ltd. | F76-42-3 | 1976-07-11 | 1976-07-14 |  | DST |  | Other | 579.1 | 779.1 |  |  |  |  | 260' drilling mud | 6.89 |  | 6.18 | 6.767 | 1.007 | 15.6 | 1.3337 | 25 | 8.6 | 25.6 | 0.885 | 25 | Present | 2551 |  | 37 | 9 |  |  |  |  | 3725 |  |  | 232 | 189 | 24 |  |  |  | Sample Point Top of Tool Intervals: #1 2542' - 2556' #2 1900' - 1914' Fe/OH/H2S Nil Analysis determined on colourless water filtered from mud
1 | 100/11-15-065-24W4/00 |  | Drld & ABD | LADD MERLAND BAPTISTE 11-15-65-24 |  | 364-371 | 688.8 | 795.5 | 685.2 |  | Core Lab Canada Ltd. | 933-330 | 1972-12-31 | 1973-01-08 |  | DST |  | Other | 592.8 | 609.6 |  |  |  |  | 18.3m mud:397.8m salt water |  |  |  | 51.002 | 1.035 | 15.6 | 1.3414 | 22.2 | 7.2 |  | 0.139 | 20 |  | 17680 |  | 1308 | 600 |  |  |  |  | 31194 |  |  | 220 | [5 empty] | Sample obtained from: Top of tool Fe absent H2S absent
1 | 100/10-17-065-24W4/00 |  | Drld & ABD | CHAMPLIN LINCOLN 10-17-65-24 |  | 364-371 | 718.7 | 815.3 | 715.7 |  | Chem. And Geo. Lab Ltd. | C76-1994-2 | 1976-02-17 | 1976-03-08 | 1976-03-26 | DST |  | Bottom | 799.2 | 802.8 |  |  |  |  | 60' drilling Mud, 90' muddy oil flecked Water, 150' salt Wate | 43.88 |  | 40.46 | 42.163 | 1.032 | 15.6 | 1.3401 | 25 | 7.3 | 25 | 0.158 | 25 | Trace | 14865 |  | 971 | 322 |  |  |  |  | 25000 |  |  | 993 | 12 |  |  | 0 |  | Fe - Present Clear colorless filtrate recovered from a sample with trace sediment.
2 | 100/10-17-065-24W4/00 |  | Drld & ABD | CHAMPLIN LINCOLN 10-17-65-24 |  | 364-371 | 718.7 | 815.3 | 715.7 |  | Chem. And Geo. Lab Ltd. | C76-1994-1 | 1976-02-17 | 1976-03-08 |  | DST |  | Middle | 799.2 | 802.8 |  |  |  |  | 60' drilling Mud, 90' muddy oil flecked Water, 150' salt Wate | [10 empty] | 0.178 | 25 | [18 empty] | Pale yellow filtrate recovered from a sample containing trace sediment.
1 | 100/05-19-065-24W4/00 |  | Drld & ABD | CHEVRON PERRYVALE 5-19-65-24 |  | 114-127 | 707.1 | 1482.9 | 704.1 |  | Chem. And Geo. Lab Ltd. | 3091-1 | 1952-03-17 |  | 1952-04-07 | DST |  | Other | 788.8 | 792.8 |  |  |  |  | 21.3m salt water:9.1m salt water-cut mud | 39.29 |  | 37.63 | 40.068 | 1.028 | 16 | 1.325 |  | 7.6 |  |  |  |  | 13871 |  | 936 | 448 |  |  |  |  | 23688 |  |  | 1075 | 50
9 | 100/05-19-065-24W4/00 |  | Drld & ABD | CHEVRON PERRYVALE 5-19-65-24 |  | 372.2-375.2 | 707.1 | 1482.9 | 704.1 |  | Chem. And Geo. Lab Ltd. | 3091-10 | 1952-03-27 |  | 1952-04-07 | DST |  | Other | 937.9 | 944 |  |  |  |  | 256.0m sulphurous water | 42.88 |  | 39.15 | 41.967 | 1.027 | 16 | 1.325 |  | 7.4 |  |  |  | Present | 13824 |  | 1465 | 596 |  |  |  |  | 24922 |  |  | 850 | 310 |  |  |  |  | 800' above tool
11 | 100/05-19-065-24W4/00 |  | Drld & ABD | CHEVRON PERRYVALE 5-19-65-24 |  | 375.9-376.7 | 707.1 | 1482.9 | 704.1 |  | Chem. And Geo. Lab Ltd. | 3091-11 | 1952-03-28 |  | 1952-04-07 | DST |  | Above Tool | 960.1 | 966.2 |  |  |  |  | 585.2m salt sulphurous water | 83.44 |  | 75.84 | 74.72 | 1.052 | 16 | 1.3485 |  | 6.5 |  |  |  |  | 24218 |  | 3152 | 1035 |  |  |  |  | 45402 |  |  | 895 | 18 |  |  |  |  | Sampled 30' above tool
12 | 100/05-19-065-24W4/00 |  | Drld & ABD | CHEVRON PERRYVALE 5-19-65-24 |  | 375.9-376.7 | 707.1 | 1482.9 | 704.1 |  | Chem. And Geo. Lab Ltd. | 3091-12 | 1952-03-28 |  | 1952-04-07 | DST |  | Above Tool | 960.1 | 966.2 |  |  |  |  | 585.2m sulphurous water | 46.88 |  | 43.37 | 44.41 | 1.035 | 16 | 1.3445 |  | 7.4 |  |  |  | Present | 14483 |  | 1679 | 660 |  |  |  |  | 26649 |  |  | 745 | 194
2 | 100/05-19-065-24W4/00 |  | Drld & ABD | CHEVRON PERRYVALE 5-19-65-24 |  | 364-371 | 707.1 | 1482.9 | 704.1 |  | Chem. And Geo. Lab Ltd. | 3091-2 | 1952-03-18 |  |  | DST |  | Above Tool | 794.3 | 797.4 |  |  |  |  | 411.5m sulphurous salt water | 48.61 |  | 46.75 | 49.035 | 1.034 | 16 | 1.3445 |  | 7.7 |  |  |  |  | 17167 |  | 1129 | 456 |  |  |  |  | 29117 |  |  | 1160 | 6
3 | 100/05-19-065-24W4/00 |  | Drld & ABD | CHEVRON PERRYVALE 5-19-65-24 |  | 364-371 | 707.1 | 1482.9 | 704.1 |  | Chem. And Geo. Lab Ltd. | 3091-3 | 1952-03-21 |  |  | DST |  | Above Tool | 827.5 | 835.5 |  |  |  |  | 466.3m sulphurous salt water | 49.9 |  | 48.25 | 50.807 | 1.034 | 16 | 1.3442 |  | 7.6 |  |  |  |  | 17781 |  | 1165 | 472 |  |  |  |  | 30103 |  |  | 1270 | 16
4 | 100/05-19-065-24W4/00 |  | Drld & ABD | CHEVRON PERRYVALE 5-19-65-24 |  | 364-371 | 707.1 | 1482.9 | 704.1 |  | Chem. And Geo. Lab Ltd. | 3091-4 | 1952-03-21 |  | 1952-04-07 | DST |  | Above Tool | 827.5 | 835.5 |  |  |  |  | 466.3m sulphurous salt water | 38.79 |  | 37.22 | 39.534 | 1.027 | 16 | 1.3425 |  | 7.7 |  |  |  |  | 13747 |  | 893 | 404 |  |  |  |  | 23195 |  |  | 1255 | 40 |  |  |  |  | 1500' above tool
5 | 100/05-19-065-24W4/00 |  | Drld & ABD | CHEVRON PERRYVALE 5-19-65-24 |  | 364-371 | 707.1 | 1482.9 | 704.1 |  | Chem. And Geo. Lab Ltd. | 3091-5 | 1952-03-22 |  | 1952-04-07 | DST |  | Above Tool | 857.1 | 863.2 |  |  |  |  | 493.8m sulphurous water | 53.16 |  | 50.54 | 52.303 | 1.035 | 16 | 1.3445 |  | 7.4 |  |  |  |  | 18161 |  | 1329 | 498 |  |  |  |  | 31091 |  |  | 1210 | 14 |  |  |  |  | 90' above tool
6 | 100/05-19-065-24W4/00 |  | Drld & ABD | CHEVRON PERRYVALE 5-19-65-24 |  | 364-371 | 707.1 | 1482.9 | 704.1 |  | Chem. And Geo. Lab Ltd. | 3091-6 | 1952-03-22 |  | 1952-04-07 | DST |  | Above Tool | 857.1 | 863.2 |  |  |  |  | 493.8m sulphurous water | 36.89 |  | 34.76 | 34.205 | 1.025 | 16 | 1.3421 |  | 7.6 |  |  |  | Present | 11709 |  | 886 | 371 |  |  |  |  | 19930 |  |  | 1230 | 79 |  |  |  |  | 1600' above tool
7 | 100/05-19-065-24W4/00 |  | Drld & ABD | CHEVRON PERRYVALE 5-19-65-24 |  | 372.2-375.2 | 707.1 | 1482.9 | 704.1 |  | Chem. And Geo. Lab Ltd. | 3091-7 | 1952-03-25 |  | 1952-04-07 | DST |  | Above Tool | 920.8 | 925.1 |  |  |  |  | 527.3m sulphurous water | 67.57 |  | 63.27 | 65.555 | 1.044 | 16 | 1.3465 |  | 7.6 |  |  |  |  | 22199 |  | 2072 | 754 |  |  |  |  | 39480 |  |  | 1035 | 15 |  |  |  |  | Sampled 30' above tool
8 | 100/05-19-065-24W4/00 |  | Drld & ABD | CHEVRON PERRYVALE 5-19-65-24 |  | 372.2-375.2 | 707.1 | 1482.9 | 704.1 |  | Chem. And Geo. Lab Ltd. | 3091-8 | 1952-03-25 |  | 1952-04-07 | DST |  | Above Tool | 920.8 | 925.1 |  |  |  |  | 527.3m sulphurous water | 58.46 |  | 54.71 | 56.836 | 1.04 | 16 | 1.3455 |  | 7.6 |  |  |  |  | 19108 |  | 1837 | 692 |  |  |  |  | 34052 |  |  | 1075 | 72 |  |  |  |  | 1700' above tool
10 | 100/05-19-065-24W4/00 |  | Drld & ABD | CHEVRON PERRYVALE 5-19-65-24 |  | 372.2-375.2 | 707.1 | 1482.9 | 704.1 |  | Chem. And Geo. Lab Ltd. | 3091-9 | 1952-03-27 |  | 1952-04-07 | DST |  | Above Tool | 937.9 | 944 |  |  |  |  | 256.0m sulphurous water | 71.65 |  | 63.34 | 67.885 | 1.045 | 16 | 1.3468 |  | 6.2 |  |  |  |  | 22190 |  | 2673 | 930 |  |  |  |  | 40961 |  |  | 895 | 236 |  |  |  |  | 30' above tool H2S present
13 | 100/05-19-065-24W4/00 |  | Drld & ABD | CHEVRON PERRYVALE 5-19-65-24 |  | 380.4-381 | 707.1 | 1482.9 | 704.1 |  | Chem. And Geo. Lab Ltd. | 3185-1 | 1952-04-18 |  |  | DST |  | Above Tool | 1214 | 1220.4 |  |  |  |  | 42.7m sulphurous salt water |  |  |  | 27.143 | [17 empty] | 27143 | [8 empty] | 140' above tool
14 | 100/05-19-065-24W4/00 |  | Drld & ABD | CHEVRON PERRYVALE 5-19-65-24 |  | 380.4-381 | 707.1 | 1482.9 | 704.1 |  | Chem. And Geo. Lab Ltd. | 3185-2 | 1952-04-18 |  | 1952-05-08 | DST |  | Above Tool | 1214 | 1220.4 |  |  |  |  | 42.7m sulphurous salt water | 68.45 |  | 61.2 | 63.466 | 1.046 | 16 | 1.3471 |  | 7.8 |  |  |  |  | 19591 |  | 2530 | 1633 |  |  |  |  | 38987 |  |  | 490 | 235 |  |  |  |  | Sampled 0' above tool
15 | 100/05-19-065-24W4/00 |  | Drld & ABD | CHEVRON PERRYVALE 5-19-65-24 |  | 380.4-381 | 707.1 | 1482.9 | 704.1 |  | Chem. And Geo. Lab Ltd. | 3185-3 | 1952-04-21 |  | 1952-05-08 | DST |  | Above Tool | 1243.3 | 1250 |  |  |  |  | 359.7m sulphurous salt water | 100.03 |  | 89.3 | 94.947 | 1.064 | 16 | 1.3528 |  | 7.2 |  |  |  |  | 29093 |  | 5417 | 1369 |  |  |  |  | 57246 |  |  | 995 | 827 |  |  |  |  | Sampled 1100' above tool
16 | 100/05-19-065-24W4/00 |  | Drld & ABD | CHEVRON PERRYVALE 5-19-65-24 |  | 380.4-381 | 707.1 | 1482.9 | 704.1 |  | Chem. And Geo. Lab Ltd. | 3185-4 | 1952-04-21 |  | 1952-05-08 | DST |  | Above Tool | 1243.3 | 1250 |  |  |  |  | 359.7m sulphurous salt water | 105.52 |  | 95.33 | 97.925 | 1.068 | 16 | 1.3532 |  | 6.2 |  |  |  |  | 26611 |  | 6003 | 3333 |  |  |  |  | 60207 |  |  | 910 | 861 |  |  |  |  | Sampled 90' above tool H2S present
17 | 100/05-19-065-24W4/00 |  | Drld & ABD | CHEVRON PERRYVALE 5-19-65-24 |  | 380.4-381 | 707.1 | 1482.9 | 704.1 |  | Chem. And Geo. Lab Ltd. | 3185-5 | 1952-04-26 |  | 1952-05-08 | DST |  | Above Tool | 1307.3 | 1313.7 |  |  |  |  | 914.4m sulphurous salt water | 93.89 |  | 83.13 | 87 | 1.062 | 16 | 1.3512 |  | 6.9 |  |  |  |  | 26312 |  | 5074 | 1385 |  |  |  |  | 52311 |  |  | 895 | 1023 |  |  |  |  | Sampled 2900' above tool
18 | 100/05-19-065-24W4/00 |  | Drld & ABD | CHEVRON PERRYVALE 5-19-65-24 |  | 380.4-381 | 707.1 | 1482.9 | 704.1 |  | Chem. And Geo. Lab Ltd. | 3185-6 | 1952-04-26 |  | 1952-05-08 | DST |  | Above Tool | 1307.3 | 1313.7 |  |  |  |  | 914.4m sulphurous salt water | 119.44 |  | 108.65 | 110.342 | 1.08 | 16 | 1.356 |  | 6 |  |  |  |  | 29088 |  | 6732 | 4364 |  |  |  |  | 68103 |  |  | 850 | 1205 |  |  |  |  | 90' above tool H2S present
19 | 100/05-19-065-24W4/00 |  | Drld & ABD | CHEVRON PERRYVALE 5-19-65-24 |  | 380.4-381 | 707.1 | 1482.9 | 704.1 |  | Chem. And Geo. Lab Ltd. | 3185-7 | 1952-04-29 |  | 1952-05-08 | DST |  | Above Tool | 1382 | 1396 |  |  |  |  | 978.4m sulphurous water | 87.91 |  | 78.54 | 83.768 | 1.059 | 16 | 1.3505 |  | 7.4 |  |  |  |  | 25308 |  | 4852 | 1372 |  |  |  |  | 50337 |  |  | 835 | 1064 |  |  |  |  | 3150' above tool
20 | 100/05-19-065-24W4/00 |  | Drld & ABD | CHEVRON PERRYVALE 5-19-65-24 |  | 380.4-381 | 707.1 | 1482.9 | 704.1 |  | Chem. And Geo. Lab Ltd. | 3185-8 | 1952-04-29 |  | 1952-05-08 | DST |  | Above Tool | 1382 | 1396 |  |  |  |  | 978.4m sulphurous water | 123.22 |  | 112.17 | 117.682 | 1.082 | 16 | 1.3565 |  | 5.9 |  |  |  |  | 35467 |  | 7111 | 1817 |  |  |  |  | 71064 |  |  | 885 | 1338 |  |  |  |  | 90' above tool H2S present
21 | 100/05-19-065-24W4/00 |  | Drld & ABD | CHEVRON PERRYVALE 5-19-65-24 |  | 381-385 | 707.1 | 1482.9 | 704.1 |  | Chem. And Geo. Lab Ltd. | 3185-9 | 1952-04-30 |  | 1952-05-08 | DST |  | Unknown | 1399.3 | 1402.1 |  |  |  |  | 12.2m mud |  |  |  | 0.642 | [17 empty] | 642
1 | 100/06-19-065-24W4/00 | Possible formation water acceptable TDS | ABD Zn GAS | RENAISSANCE STEELE 6-19-65-24 | COLONY SS | LOWER CRETACEOUS | 706.7 | 800 | 703.5 |  | AGAT LABORATORIES | WE1601C | 1990-01-07 | 1990-01-09 | 1990-01-19 | DST |  | DHS | 628 | 633 | [8 empty] | 45.89 | 1.032 | 25 |  |  | 7.4 | 25 | 0.12 | 25 |  | 15500 | 98 | 1170 | 560 |  |  | 2 |  | 28400 |  |  | 156 | 4
2 | 100/06-19-065-24W4/00 | Incomplete | ABD Zn GAS | RENAISSANCE STEELE 6-19-65-24 | COLONY SS | LOWER CRETACEOUS | 706.7 | 800 | 703.5 |  | AGAT LABORATORIES | WE1601B | 1990-01-07 | 1990-01-09 | 1990-01-19 | DST |  | OTHER | 628 | 633 | [8 empty] | 19.7 | [6 empty] | 0.13 | 25 | [9 empty] | 19700
3 | 100/06-19-065-24W4/00 | Incomplete | ABD Zn GAS | RENAISSANCE STEELE 6-19-65-24 | COLONY SS | LOWER CRETACEOUS | 706.7 | 800 | 703.5 |  | AGAT LABORATORIES | WE1601A | 1990-01-07 | 1990-01-09 | 1990-01-19 | DST |  | OTHER | 628 | 633 | [8 empty] | 21 | [6 empty] | 0.12 | 25 | [9 empty] | 21000
1 | 100/06-19-065-24W4/02 |  | Susp GAS | RENAISSANCE STEELE 6-19-65-24 | BOW ISLAND FM | LOWER CRETACEOUS (MIDDLE TO UPPER ALBIAN) | 706.7 | 800 | 703.5 |  | AGAT LABORATORIES | WE1601A | 1990-01-07 | 1990-01-09 | 1990-01-19 | DST |  | DST | 628 | 633 | [15 empty] | 0.12 | 25 | [9 empty] | 21000
2 | 100/06-19-065-24W4/02 |  | Susp GAS | RENAISSANCE STEELE 6-19-65-24 | BOW ISLAND FM | LOWER CRETACEOUS (MIDDLE TO UPPER ALBIAN) | 706.7 | 800 | 703.5 |  | AGAT LABORATORIES | WE1601B | 1990-01-07 | 1990-01-09 | 1990-01-19 | DST |  | DST | 628 | 633 | [15 empty] | 0.13 | 25 | [9 empty] | 19700
3 | 100/06-19-065-24W4/02 |  | Susp GAS | RENAISSANCE STEELE 6-19-65-24 | BOW ISLAND FM | LOWER CRETACEOUS (MIDDLE TO UPPER ALBIAN) | 706.7 | 800 | 703.5 |  | AGAT LABORATORIES | WE1601C | 1990-01-07 | 1990-01-09 | 1990-01-19 | DST |  | DHS | 628 | 633 | [8 empty] | 45.9 | 1.032 | 25 |  |  | 7.4 | 25 | 0.12 | 25 |  | 15500 | 98 | 1170 | 560 |  |  | 2.2 |  | 28400 |  |  | 156 | 4
1 | 100/12-20-065-24W4/00 |  | ABD Zn GAS | RENAISSANCE STEELE 12-20-65-24 |  | 101-101.5 | 712.5 | 801.8 | 709 |  | AGAT Laboratories | WE8745B | 1988-02-08 | 1988-02-11 | 1988-02-18 | DST |  | Other | 579 | 587 |  |  |  |  | 38.0m mud:317.0m salt water |  |  |  | 44.093 | 1.03 | 25 |  |  | 7.6 | 25 | 0.14 | 25 |  | 16000 | 70 | 882 | 418 |  |  |  |  | 26500 |  |  | 198 | 25
2 | 100/12-20-065-24W4/00 |  | ABD Zn GAS | RENAISSANCE STEELE 12-20-65-24 |  | 101-101.5 | 712.5 | 801.8 | 709 |  | AGAT Laboratories | WE8745C | 1988-02-08 | 1988-02-11 | 1988-02-18 | DST |  | Other | 579 | 587 |  |  |  |  | 38.0m mud:317.0m salt water |  |  |  | 41.621 | 1.026 | 25 |  |  | 7.7 | 25 | 0.15 | 25 |  | 14700 | 76 | 755 | 358 |  |  |  |  | 25600 |  |  | 107 | 25
3 | 100/12-20-065-24W4/00 |  | ABD Zn GAS | RENAISSANCE STEELE 12-20-65-24 |  | 101-101.5 | 712.5 | 801.8 | 709 |  | AGAT Laboratories | WE8745D | 1988-02-08 | 1988-02-11 | 1988-02-18 | DST |  | DHS | 579 | 587 |  |  |  |  | 38.0m mud:317.0m salt water |  |  |  | 40.465 | 1.025 | 25 |  |  | 7.3 | 25 | 0.16 | 25 |  | 13700 | 69 | 831 | 386 |  |  | 4 |  | 25300 |  |  | 145 | 30 |  |  |  |  | Opening pressure 0 KPa.
4 | 100/12-20-065-24W4/00 |  | ABD Zn GAS | RENAISSANCE STEELE 12-20-65-24 |  | 101-101.5 | 712.5 | 801.8 | 709 |  | AGAT Laboratories | WE8745A | 1988-02-08 | 1988-02-11 | 1988-02-18 | DST |  | Other | 579 | 587 |  |  |  |  | 38.0m mud:317.0m salt water |  |  |  | 17.964 | 1.014 | 25 |  |  | 8 | 25 | 0.34 | 25 |  | 6070 | 46 | 275 | 127 |  |  |  |  | 11000 |  |  | 358 | 88 |  |  |  |  | 30 min api mud filtrate loss is 50 mL. Water extracted from mud.
1 | 100/12-20-065-24W4/02 |  | ABD Zn GAS | RENAISSANCE STEELE 12-20-65-24 | VIKING FRM | LOWER CRETACEOUS (UPPER ALBIAN) | 712.5 | 801.8 | 709 |  | AGAT LABORATORIES | WE8745A | 1988-02-08 | 1988-02-11 | 1988-02-18 | DST |  | DST | 579 | 587 | [8 empty] | 18 | 1.014 | 25 |  |  | 8 | 25 | 0.34 | 25 |  | 6070 | 46 | 275 | 127 |  |  | 0.2 |  | 11000 |  |  | 358 | 88 |  |  |  |  | THE ""30 MINUTE"" API MUD FILTRATE LOSS IS 50.0 ML. THE ABOVE RESULTS PERTAIN TO THE WATER EXTRACTED FROM THE MUD. SALINITY = 1.96%%
2 | 100/12-20-065-24W4/02 |  | ABD Zn GAS | RENAISSANCE STEELE 12-20-65-24 | VIKING FRM | LOWER CRETACEOUS (UPPER ALBIAN) | 712.5 | 801.8 | 709 |  | AGAT LABORATORIES | WE8745B | 1988-02-08 | 1988-02-11 | 1988-02-18 | DST |  | DST | 579 | 587 | [8 empty] | 44.1 | 1.03 | 25 |  |  | 7.6 | 25 | 0.14 | 25 |  | 16000 | 70 | 882 | 418 |  |  | 0.4 |  | 26500 |  |  | 198 | 25 |  |  |  |  | SALINITY = 4.65%%
3 | 100/12-20-065-24W4/02 |  | ABD Zn GAS | RENAISSANCE STEELE 12-20-65-24 | VIKING FRM | LOWER CRETACEOUS (UPPER ALBIAN) | 712.5 | 801.8 | 709 |  | AGAT LABORATORIES | WE8745C | 1988-02-08 | 1988-02-11 | 1988-02-18 | DST |  | DST | 579 | 587 | [8 empty] | 41.6 | 1.026 | 25 |  |  | 7.7 | 25 | 0.15 | 25 |  | 14700 | 76 | 755 | 358 |  |  | 0.3 |  | 25600 |  |  | 107 | 25 |  |  |  |  | SALINITY = 4.51%%
4 | 100/12-20-065-24W4/02 |  | ABD Zn GAS | RENAISSANCE STEELE 12-20-65-24 | VIKING FRM | LOWER CRETACEOUS (UPPER ALBIAN) | 712.5 | 801.8 | 709 |  | AGAT LABORATORIES | WE8745D | 1988-02-08 | 1988-02-11 | 1988-02-18 | DST |  | DHS | 579 | 587 | [8 empty] | 40.5 | 1.025 | 25 |  |  | 7.3 | 25 | 0.16 | 25 |  | 13700 | 69 | 831 | 386 |  |  | 4.1 |  | 25300 |  |  | 145 | 30 |  |  |  |  | DST #4 OP = 0 KPA RECOVERY GAS & 1800 MLS WATER SALINITY = 4.46%%
1 | 100/12-20-065-24W4/03 |  | ABD GAS | RENAISSANCE STEELE 12-20-65-24 | VIKING FRM | LOWER CRETACEOUS (UPPER ALBIAN) | 712.5 | 801.8 | 709 |  | AGAT LABORATORIES | WE8745A | 1988-02-08 | 1988-02-11 | 1988-02-18 | DST |  | DST | 579 | 587 | [8 empty] | 18 | 1.014 | 25 |  |  | 8 | 25 | 0.34 | 25 |  | 6070 | 46 | 275 | 127 |  |  | 0.2 |  | 11000 |  |  | 358 | 88 |  |  |  |  | THE ""30 MINUTE"" API MUD FILTRATE LOSS IS 50.0 ML. THE ABOVE RESULTS PERTAIN TO THE WATER EXTRACTED FROM THE MUD. SALINITY = 1.96%%
2 | 100/12-20-065-24W4/03 |  | ABD GAS | RENAISSANCE STEELE 12-20-65-24 | VIKING FRM | LOWER CRETACEOUS (UPPER ALBIAN) | 712.5 | 801.8 | 709 |  | AGAT LABORATORIES | WE8745B | 1988-02-08 | 1988-02-11 | 1988-02-18 | DST |  | DST | 579 | 587 | [8 empty] | 44.1 | 1.03 | 25 |  |  | 7.6 | 25 | 0.14 | 25 |  | 16000 | 70 | 882 | 418 |  |  | 0.4 |  | 26500 |  |  | 198 | 25 |  |  |  |  | SALINITY = 4.65%%
3 | 100/12-20-065-24W4/03 |  | ABD GAS | RENAISSANCE STEELE 12-20-65-24 | VIKING FRM | LOWER CRETACEOUS (UPPER ALBIAN) | 712.5 | 801.8 | 709 |  | AGAT LABORATORIES | WE8745C | 1988-02-08 | 1988-02-11 | 1988-02-18 | DST |  | DST | 579 | 587 | [8 empty] | 41.6 | 1.026 | 25 |  |  | 7.7 | 25 | 0.15 | 25 |  | 14700 | 76 | 755 | 358 |  |  | 0.3 |  | 25600 |  |  | 107 | 25 |  |  |  |  | SALINITY = 4.51%%
4 | 100/12-20-065-24W4/03 |  | ABD GAS | RENAISSANCE STEELE 12-20-65-24 | VIKING FRM | LOWER CRETACEOUS (UPPER ALBIAN) | 712.5 | 801.8 | 709 |  | AGAT LABORATORIES | WE8745D | 1988-02-08 | 1988-02-11 | 1988-02-18 | DST |  | DHS | 579 | 587 | [8 empty] | 40.5 | 1.025 | 25 |  |  | 7.3 | 25 | 0.16 | 25 |  | 13700 | 69 | 831 | 386 |  |  | 4.1 |  | 25300 |  |  | 145 | 30 |  |  |  |  | DST #4 OP = 0 KPA RECOVERY GAS & 1800 MLS WATER SALINITY = 4.46%%
1 | 100/13-20-065-24W4/00 |  | Drld & ABD | CHEVRON STEELE 13-20-65-24 |  | 99.6-99.6 | 710.7 | 1243 | 703.4 |  | Chem. And Geo. Lab Ltd. | E80-2644-4 | 1980-03-25 | 1980-03-26 | 1980-04-18 | DST |  | DHS | 455 | 600 |  |  |  |  | 196.9m gas- and water-cut mud | 7.16 |  | 5.37 | 1.785 |  |  | 1.33 | 25 | 10.1 | 24 | 1.11 | 25 | [9 empty] | 1785 | [8 empty] | 2000 mls mud. Water extracted from mud and characteristic ofmud filtrate water.
1 | 100/10-22-065-24W4/00 |  | ABD GAS | RENAISSANCE LINCOLN 10-22-65-24 |  | 364-371 | 691.9 | 786.7 | 687.3 |  | Chem. And Geo. Lab Ltd. | E76-6700-3 | 1976-07-03 | 1976-07-06 |  | DST |  | Bottom | 765 | 771.1 |  |  |  |  | 60' Mud, 60' gas & oil cut Mud | 12.4 |  | 11.9 | 7.02 |  |  |  |  | 8.6 | 26.7 | 0.531 | 25 | Present | [8 empty] | 7020 | [6 empty] | 0 |  | Fe - Present Sample consisted of approximately 90% mud and 10% oil. Colorless water recovered from mud portion of sample.
3 | 100/10-23-065-24W4/00 |  | ABD Zn GAS | RENAISSANCE LINCOLN 10-23-65-24 |  | 364-371 | 657.3 | 775.7 | 654.7 |  | Chemex Labs (Alberta) Ltd. | 156-03-02-2 | 1975-11-14 | 1975-12-01 |  | DST |  | Other | 745.8 | 748 |  |  |  |  | 5' Mud | 39.75 | 25.88 | 25.16 | 28.269 | 1.019 | 15.6 | 1.338 | 25 | 8.2 | 21.1 | 0.136 | 25 |  | 4750 | 9000 | 35 | 90 |  |  | 125 |  | 12500 |  |  | 1769 | [5 empty] | Sample Point: Above DST Tool SO4 (mg/L): <10 CO3, OH, H2S (mg/L): <5 Filtered before analysis Fe meq/l as Fe++
4 | 100/10-23-065-24W4/00 |  | ABD Zn GAS | RENAISSANCE LINCOLN 10-23-65-24 |  | 364-371 | 657.3 | 775.7 | 654.7 |  | CHEMEX LABS ALBERTA INC. | 156-03-02-1 | 1975-11-14 | 1975-12-01 |  | DST |  | Other | 745.8 | 748 |  |  |  |  | 5' Mud | 26 | 25.58 | 24.89 | 28.887 | 1.019 | 15.6 | 1.339 | 25 | 8.2 | 21.1 | 0.151 | 25 |  | 5000 | 9000 | 38 | 100 |  |  | 375 |  | 12500 |  |  | 1799 | 75 |  |  |  |  | Sample Point: Above DST Tool CO3, OH, H2S: <5 Filtered before analysis Fe meq/l as Fe++.
1 | 100/10-23-065-24W4/00 |  | ABD Zn GAS | RENAISSANCE LINCOLN 10-23-65-24 |  | 364-371 | 657.3 | 775.7 | 654.7 |  | Core Lab Canada Ltd. | 7012-51086-1 | 1975-11-12 | 1975-11-14 |  | DST |  | Other | 751.6 | 755.9 |  |  |  |  | 5' salt Water |  |  |  | 13.93 | 1.012 | 15.6 | 1.334 | 25 | 7.3 |  | 0.376 | 25 |  | 4984 |  | 332 | 43 |  |  |  |  | 8154 |  |  | 415 | 2 |  |  |  |  | Sample Point: Above Tool Fe - Trace H2S - Not Detected NaCl equiv 13652
2 | 100/10-23-065-24W4/00 |  | ABD Zn GAS | RENAISSANCE LINCOLN 10-23-65-24 |  | 364-371 | 657.3 | 775.7 | 654.7 |  | Core Labs Cda Ltd | 7012-51086-2 | 1975-11-13 | 1975-11-14 |  | DST |  | Other | 559.6 | 563 |  |  |  |  | 90' salt Water |  |  |  | 29.01 | 1.091 | 15.6 | 1.3368 | 25 | 7.8 |  | 0.207 | 25 |  | 10374 |  | 833 | 32 |  |  |  |  | 17266 |  |  | 493 | 12 |  |  |  |  | Sample Point: Above Tool Fe - Trace H2S - Not Detected Na = Na+K NaCl equiv 28633
5 | 100/10-23-065-24W4/00 |  | ABD Zn GAS | RENAISSANCE LINCOLN 10-23-65-24 |  |  | 657.3 | 775.7 | 654.7 |  | Core Labs Cda Ltd | 7011-6479 | 1976-06-08 | 1976-06-15 |  | Unkno |  | Separator | [10 empty] | 5.056 | 1.004 | 15.6 | 1.333 | 22.8 | 6.9 |  | 1.1 | 25 |  | 1696 |  | 110 | 47 |  |  |  |  | 2580 |  |  | 581 | 42 |  |  |  |  | Test interval not reported. Na = Na+K Fe - Trace H2S - Not Detected NaCl equiv 4653
1 | 100/10-23-065-24W4/02 |  | ABD GAS | RENAISSANCE LINCOLN 10-23-65-24 |  |  | 657.3 | 775.7 | 654.7 |  | CORE LABORATORIES CANADA LTD |  |  |  |  | DST |  |  | 559.6 | 563 | [9 empty] | 1.02 | 15.6 |  |  | 7.8 |  | 0.21 | 25 |  | 10374 |  | 833 | 32 |  |  |  |  | 17266 |  |  | 493 | 12
4 | 100/10-23-065-24W4/02 |  | ABD GAS | RENAISSANCE LINCOLN 10-23-65-24 |  |  | 657.3 | 775.7 | 654.7 |  | CORE LABORATORIES CANADA LTD |  |  |  |  | DST |  |  | 751.6 | 755.9 | [9 empty] | 1.01 | 15.6 |  |  | 7.4 |  | 0.38 | 25 |  | 4984 |  | 332 | 43 |  |  |  |  | 8154 |  |  | 415
2 | 100/10-23-065-24W4/02 |  | ABD GAS | RENAISSANCE LINCOLN 10-23-65-24 |  |  | 657.3 | 775.7 | 654.7 |  | CORE LABORATORIES CANADA LTD |  |  |  |  | DST |  |  | 745.8 | 748 | [9 empty] | 1.019 | 15.6 |  |  | 8.2 |  | 0.15 | 25 |  | 5000 | 9000 | 38 | 100 |  |  |  |  | 12500 |  |  | 1799 | 75
3 | 100/10-23-065-24W4/02 |  | ABD GAS | RENAISSANCE LINCOLN 10-23-65-24 |  |  | 657.3 | 775.7 | 654.7 |  | CORE LABORATORIES CANADA LTD |  |  |  |  | DST |  |  | 745.8 | 748 | [9 empty] | 1.019 | 15.6 |  |  | 8.2 |  | 0.14 | 25 |  | 4750 | 9000 | 35 | 90 |  |  |  |  | 12500 |  |  | 1769
1 | 100/06-24-065-24W4/00 |  | Drld & ABD | CHAMPLIN LINCOLN 6-24-65-24 |  | 364-371 | 636.7 | 774.2 | 632.2 |  | Chem. And Geo. Lab Ltd. | E76-6395-2 | 1976-06-21 | 1976-06-27 |  | DST |  | Middle | 533.1 | 538 |  |  |  |  | 70' drilling mud, slight water | 5.37 |  | 4.91 | 2.056 |  |  | 1.3337 | 25 | 8.6 | 23.9 | 1.32 | 25 | present | [8 empty] | 2056 | [8 empty] | Fe: present H2S: nil Water recovered from mud and characteristic of mud filtrate water.
3 | 100/06-24-065-24W4/00 |  | Drld & ABD | CHAMPLIN LINCOLN 6-24-65-24 |  | 364-371 | 636.7 | 774.2 | 632.2 |  | Chem. And Geo. Lab Ltd. | E76-6396-3 | 1976-06-21 | 1976-06-23 |  | DST |  | Bottom | 533.4 | 538.3 |  |  |  |  | 610' watery drilling mud | 40.2 |  | 35.4 | 35.827 | 1.025 | 15.6 | 1.3394 | 25 | 7.6 | 25 | 0.186 | 25 | present | 12759 |  | 712 | 341 |  |  |  |  | 21800 |  |  | 149 | 66 |  |  |  |  | Fe: present Co3, OH: nil H2S: nil The analysis was determined on water recovered from mud
4 | 100/06-24-065-24W4/00 |  | Drld & ABD | CHAMPLIN LINCOLN 6-24-65-24 |  | 364-371 | 636.7 | 774.2 | 632.2 |  | Chem. And Geo. Lab Ltd. | E76-6397-3 | 1976-06-22 | 1976-06-23 |  | DST |  | Bottom | 756.5 | 761.4 |  |  |  |  | 1190' salt water | 26.96 |  | 24.08 | 25.616 | 1.019 | 15.6 | 1.3371 | 25 | 7.8 | 25 | 0.296 | 25 | present | 9395 |  | 298 | 168 |  |  |  |  | 15100 |  |  | 478 | 177 |  |  |  |  | Fe: present Co3, OH: nil H2S: nil The sample consisted of mud. The analysis was determined on clean water filtered from the mud
2 | 100/06-24-065-24W4/00 |  | Drld & ABD | CHAMPLIN LINCOLN 6-24-65-24 |  | 364-371 | 636.7 | 774.2 | 632.2 |  | CHEMICAL AND GEOLOGICAL LABORATORIES LTD | E76-6395-1 | 1976-06-21 | 1976-06-27 |  | DST |  | Top | 533.1 | 538 |  |  |  |  | 70' drilling mud, slight water | [10 empty] | 1.12 | 25 | [18 empty] | Mud sample
1 | 100/11-25-065-24W4/00 |  | Drld & ABD | CHAMPLIN LINCOLN 11-25-65-24 |  | 364-371 | 631.9 | 756.5 | 629.4 |  | Chem. And Geo. Lab Ltd. | E76-2200-3 | 1976-01-06 | 1976-01-09 |  | DST |  | Bottom | 740.7 | 755.9 |  |  |  |  | 1415' drilling fluid (mud) | 18.17 |  | 17.3 | 18.037 | 1.014 | 15.6 | 1.336 | 25 | 7.4 | 22.2 | 0.393 | 25 | present | 6415 |  | 291 | 149 |  |  |  |  | 10320 |  |  | 691 | 171 |  |  |  |  | Fe: present Co3, OH: nil H2S: nil Muddy water.
2 | 100/11-25-065-24W4/00 |  | Drld & ABD | CHAMPLIN LINCOLN 11-25-65-24 |  | 364-371 | 631.9 | 756.5 | 629.4 |  | CHEMICAL AND GEOLOGICAL LABORATORIES LTD | E76-2200-2 | 1976-01-06 | 1976-01-09 |  | DST |  | Middle | 740.7 | 755.9 |  |  |  |  | 1415' drilling fluid (mud) | [10 empty] | 0.521 | 25 | [18 empty] | Fe: present Co3, OH: nil H2S: nil Muddy water sample
3 | 100/11-25-065-24W4/00 |  | Drld & ABD | CHAMPLIN LINCOLN 11-25-65-24 |  | 364-371 | 631.9 | 756.5 | 629.4 |  | CHEMICAL AND GEOLOGICAL LABORATORIES LTD | E76-2200-1 | 1976-01-06 | 1976-01-09 |  | DST |  | Top | 740.7 | 755.9 |  |  |  |  | 1415' drilling fluid (mud) | [10 empty] | 2.91 | 25 | [18 empty] | Muddy water sample
1 | 100/10-28-065-24W4/00 |  | Flow GAS | RENAISSANCE STEELE 10-28-65-24 |  | 364-371 | 692.9 | 777 | 689.3 |  | Core Labs Cda Ltd | 52136-92-096-1 | 1992-01-29 | 1992-01-30 |  | DST |  | Top | 763 | 768 |  |  |  |  | 22m fluid |  |  |  | 27.476 | [6 empty] | 0.15 | 25 | [9 empty] | 27476
2 | 100/10-28-065-24W4/00 |  | Flow GAS | RENAISSANCE STEELE 10-28-65-24 |  | 364-371 | 692.9 | 777 | 689.3 |  | Core Labs Cda Ltd | 52136-92-096-2 | 1992-01-29 | 1992-01-30 | 1992-02-04 | DST |  | Bottom | 763 | 768 |  |  |  |  | 22 m of fluid |  |  |  | 46.933 | 1.032 | 15 | 1.3414 | 25 | 7.8 |  | 0.148 | 25 |  | 16000 | 220 | 955 | 449 |  |  |  |  | 27957 |  |  | 1330 | 22 |  |  |  |  | Fe, H2S: not detected Nacl equiv. 46353
1 | 100/09-31-065-24W4/00 |  | Cased | RENAISSANCE STEELE 9-31-65-24 |  | 99.6-99.6 | 681 | 787 | 678 |  | AGAT Laboratories | WE8874A | 1988-03-05 | 1988-03-08 | 1988-03-15 | DST |  | Other | 538 | 545 |  |  |  |  | 12.0m mud:311.0m salt water |  |  |  | 5.487 | 0.999 | 25 |  |  | 8.2 | 25 | 1 | 25 |  | 2020 | 34 | 22 | 11 |  |  |  |  | 2690 |  |  | 458 | 222 | 30
2 | 100/09-31-065-24W4/00 |  | Cased | RENAISSANCE STEELE 9-31-65-24 |  | 99.6-99.6 | 681 | 787 | 678 |  | AGAT Laboratories | WE8874B | 1988-03-05 | 1988-03-08 | 1988-03-15 | DST |  | Other | 538 | 545 |  |  |  |  | 12.0m mud:311.0m salt water |  |  |  | 37.031 | 1.026 | 25 |  |  | 5.3 | 25 | 0.17 | 25 |  | 14000 | 91 | 591 | 302 |  |  | 1 |  | 21700 |  |  | 328 | 18
3 | 100/09-31-065-24W4/00 |  | Cased | RENAISSANCE STEELE 9-31-65-24 |  | 99.6-99.6 | 681 | 787 | 678 |  | AGAT Laboratories | WE8874C | 1988-03-05 | 1988-03-08 | 1988-03-15 | DST |  | Other | 538 | 545 |  |  |  |  | 12.0m mud:311.0m salt water |  |  |  | 38.958 | 1.024 | 25 |  |  | 6.6 | 25 | 0.16 | 25 |  | 13700 | 72 | 635 | 334 |  |  | 1 |  | 23800 |  |  | 398 | 18
1 | 100/09-31-065-24W4/02 |  | Susp GAS | RENAISSANCE STEELE 9-31-65-24 | VIKING FRM | LOWER CRETACEOUS (UPPER ALBIAN) | 681 | 787 | 678 |  | AGAT LABORATORIES | WE8874C | 1988-03-05 | 1988-03-08 | 1988-03-15 | DST |  | DST | 538 | 545 | [8 empty] | 39 | 1.024 | 25 |  |  | 6.6 | 25 | 0.16 | 25 |  | 13700 | 72 | 635 | 334 |  |  | 1 |  | 23800 |  |  | 398 | 18 |  |  |  |  | SALINITY = 4.20%%
2 | 100/09-31-065-24W4/02 |  | Susp GAS | RENAISSANCE STEELE 9-31-65-24 | VIKING FRM | LOWER CRETACEOUS (UPPER ALBIAN) | 681 | 787 | 678 |  | AGAT LABORATORIES | WE8874B | 1988-03-05 | 1988-03-08 | 1988-03-15 | DST |  | DST | 538 | 545 | [8 empty] | 37 | 1.026 | 25 |  |  | 5.3 | 25 | 0.17 | 25 |  | 14000 | 91 | 591 | 302 |  |  | 0.7 |  | 21700 |  |  | 328 | 18 |  |  |  |  | SALINITY = 3.82%%
3 | 100/09-31-065-24W4/02 |  | Susp GAS | RENAISSANCE STEELE 9-31-65-24 | VIKING FRM | LOWER CRETACEOUS (UPPER ALBIAN) | 681 | 787 | 678 |  | AGAT LABORATORIES | WE8874A | 1988-03-05 | 1988-03-08 | 1988-03-15 | DST |  | DST | 538 | 545 | [8 empty] | 5.49 | 0.999 | 25 |  |  | 8.2 | 25 | 1 | 25 |  | 2020 | 34 | 22 | 11 |  |  | 0.2 |  | 2690 |  |  | 458 | 222 | 30 |  |  |  | SALINITY = 0.49%%
1 | 100/09-31-065-24W4/03 |  | Susp GAS | RENAISSANCE STEELE 9-31-65-24 | VIKING FRM | LOWER CRETACEOUS (UPPER ALBIAN) | 681 | 787 | 678 |  | AGAT LABORATORIES | WE8874C | 1988-03-05 | 1988-03-08 | 1988-03-15 | DST |  | DST | 538 | 545 | [8 empty] | 39 | 1.024 | 25 |  |  | 6.6 | 25 | 0.16 | 25 |  | 13700 | 72 | 635 | 334 |  |  | 1 |  | 23800 |  |  | 398 | 18 |  |  |  |  | SALINITY = 4.20%%
2 | 100/09-31-065-24W4/03 |  | Susp GAS | RENAISSANCE STEELE 9-31-65-24 | VIKING FRM | LOWER CRETACEOUS (UPPER ALBIAN) | 681 | 787 | 678 |  | AGAT LABORATORIES | WE8874B | 1988-03-05 | 1988-03-08 | 1988-03-15 | DST |  | DST | 538 | 545 | [8 empty] | 37 | 1.026 | 25 |  |  | 5.3 | 25 | 0.17 | 25 |  | 14000 | 91 | 591 | 302 |  |  | 0.7 |  | 21700 |  |  | 328 | 18 |  |  |  |  | SALINITY = 3.82%%
3 | 100/09-31-065-24W4/03 |  | Susp GAS | RENAISSANCE STEELE 9-31-65-24 | VIKING FRM | LOWER CRETACEOUS (UPPER ALBIAN) | 681 | 787 | 678 |  | AGAT LABORATORIES | WE8874A | 1988-03-05 | 1988-03-08 | 1988-03-15 | DST |  | DST | 538 | 545 | [8 empty] | 5.49 | 0.999 | 25 |  |  | 8.2 | 25 | 1 | 25 |  | 2020 | 34 | 22 | 11 |  |  | 0.2 |  | 2690 |  |  | 458 | 222 | 30 |  |  |  | SALINITY = 0.49%%
2 | 100/15-32-065-24W4/00 |  | ABD Zn GAS | SEQUOIA STEELE 15-32-65-24 |  | 108-127 | 676.4 | 797 | 672.8 |  | Core Laboratories | 2491-52136-2001-3 | 2001-09-22 | 2001-10-05 |  | Unkno |  | Wellhead | 561 | 583 | [5 empty] | 51.926 | 47.632 |  | 50.925 | 1.035 | 15.6 | 1.342 | 22 | 7.2 |  | 0.13 | 25 |  | 18806 | 80 | 1051.7 | 568 | 94 | 134 | 15 |  | 29953.9 |  |  | 165.3 | 57 |  |  |  |  | N.D. - Not Detected
1 | 100/15-32-065-24W4/00 |  | ABD Zn GAS | SEQUOIA STEELE 15-32-65-24 |  | 108-127 | 676.4 | 797 | 672.8 |  | Core Labs Cda Ltd | 52134-92-7743 | 1992-09-04 | 1992-09-04 |  | DST |  | Bottom | 576 | 585 |  |  |  |  | 56 m of fluid |  |  |  | 3.069 | [6 empty] | 0.93 | 25 | [9 empty] | 3069
1 | 100/15-32-065-24W4/02 |  | Susp GAS | RENAISSANCE STEELE 15-32-65-24 | BOW ISLAND FM | LOWER CRETACEOUS (MIDDLE TO UPPER ALBIAN) | 676.4 | 797 | 672.8 |  | CORE LABORATORIES CANADA LTD | 249152136-2001-3 | 2001-09-22 |  | 2001-10-05 | PROD |  | WELLHEAD | 561 | 583 | [5 empty] | 51.926 | 47.632 |  | 50.926 | 1.035 | 15.6 | 1.34 | 22 | 7.2 |  | 0.13 | 25 |  | 18806 | 80 | 1052 | 568 | 94 | 134 | 15 |  | 29954 |  |  | 165 | 57
1 | 100/15-32-065-24W4/03 |  | Susp GAS | RENAISSANCE STEELE 15-32-65-24 | BOW ISLAND FM | LOWER CRETACEOUS (MIDDLE TO UPPER ALBIAN) | 676.4 | 797 | 672.8 |  | CORE LABORATORIES CANADA LTD | 249152136-2001-3 | 2001-09-22 |  | 2001-10-05 | PROD |  | WELLHEAD | 561 | 583 | [5 empty] | 51.926 | 47.632 |  | 50.926 | 1.035 | 15.6 | 1.34 | 22 | 7.2 |  | 0.13 | 25 |  | 18806 | 80 | 1052 | 568 | 94 | 134 | 15 |  | 29954 |  |  | 165 | 57
1 | 100/11-34-065-24W4/00 |  | ABD Zn GAS | RENAISSANCE LINCOLN 11-34-65-24 |  | 364-371 | 681.5 | 783.3 | 678.5 |  | Core Lab Canada Ltd. | 7012-6120 | 1976-02-08 | 1976-02-12 | 1976-02-13 | DST |  | Other | 759.6 | 770.2 |  |  |  |  | 91.4m mud:300.2m salt water |  |  |  | 45.901 | 1.033 | 16 | 1.34 | 26 | 6.7 |  | 0.16 | 25 |  | 15978 |  | 1074 | 457 |  |  |  |  | 27122 |  |  | 1230 | 40
4 | 100/11-34-065-24W4/02 |  | ABD Zn GAS | RENAISSANCE LINCOLN 11-34-65-24 |  |  | 681.5 | 783.3 | 678.5 |  | CORE LABORATORIES CANADA LTD |  |  |  |  | DST |  |  | 759.6 | 770.2 | [9 empty] | 1.03 | 15.6 |  |  | 6.7 |  | 0.16 | 25 |  | 15978 |  | 1074 | 457 |  |  |  |  | 27122 |  |  | 1230 | 40
3 | 100/11-34-065-24W4/02 |  | ABD Zn GAS | RENAISSANCE LINCOLN 11-34-65-24 |  |  | 681.5 | 783.3 | 678.5 |  | CORE LABORATORIES CANADA LTD |  |  |  |  | PROD |  |  | 743.7 | 747.1 | [9 empty] | 1.005 | 15.6 |  |  | 8.7 |  | 1.2 | 25 |  | 1682 |  | 30 | 59 |  |  |  |  | 1366 |  |  | 2197 | 76 | 101
2 | 100/11-34-065-24W4/02 |  | ABD Zn GAS | RENAISSANCE LINCOLN 11-34-65-24 |  |  | 681.5 | 783.3 | 678.5 |  | CORE LABORATORIES CANADA LTD |  |  |  |  | PROD |  |  | 743.7 | 747.1 | [9 empty] | 1.004 | 15.6 |  |  | 8.3 |  | 1.26 | 25 |  | 1736 |  | 32 | 38 |  |  |  |  | 1401 |  |  | 2319 | 7
1 | 100/11-34-065-24W4/02 |  | ABD Zn GAS | RENAISSANCE LINCOLN 11-34-65-24 |  |  | 681.5 | 783.3 | 678.5 |  | CORE LABORATORIES CANADA LTD |  |  |  |  | PROD |  |  | 567.5 | 568.5 | [9 empty] | 1.036 | 15.6 |  |  | 7.5 |  | 0.16 | 25 |  | 17764 |  | 606 | 502 |  |  |  |  | 29700 |  |  | 373 | 27
4 | 100/11-34-065-24W4/03 |  | ABD Zn GAS | RENAISSANCE LINCOLN 11-34-65-24 |  |  | 681.5 | 783.3 | 678.5 |  | CORE LABORATORIES CANADA LTD |  |  |  |  | DST |  |  | 759.6 | 770.2 | [9 empty] | 1.03 | 15.6 |  |  | 6.7 |  | 0.16 | 25 |  | 15978 |  | 1074 | 457 |  |  |  |  | 27122 |  |  | 1230 | 40
3 | 100/11-34-065-24W4/03 |  | ABD Zn GAS | RENAISSANCE LINCOLN 11-34-65-24 |  |  | 681.5 | 783.3 | 678.5 |  | CORE LABORATORIES CANADA LTD |  |  |  |  | PROD |  |  | 743.7 | 747.1 | [9 empty] | 1.005 | 15.6 |  |  | 8.7 |  | 1.2 | 25 |  | 1682 |  | 30 | 59 |  |  |  |  | 1366 |  |  | 2197 | 76 | 101
2 | 100/11-34-065-24W4/03 |  | ABD Zn GAS | RENAISSANCE LINCOLN 11-34-65-24 |  |  | 681.5 | 783.3 | 678.5 |  | CORE LABORATORIES CANADA LTD |  |  |  |  | PROD |  |  | 743.7 | 747.1 | [9 empty] | 1.004 | 15.6 |  |  | 8.3 |  | 1.26 | 25 |  | 1736 |  | 32 | 38 |  |  |  |  | 1401 |  |  | 2319 | 7
1 | 100/11-34-065-24W4/03 |  | ABD Zn GAS | RENAISSANCE LINCOLN 11-34-65-24 |  |  | 681.5 | 783.3 | 678.5 |  | CORE LABORATORIES CANADA LTD |  |  |  |  | PROD |  |  | 567.5 | 568.5 | [9 empty] | 1.036 | 15.6 |  |  | 7.5 |  | 0.16 | 25 |  | 17764 |  | 606 | 502 |  |  |  |  | 29700 |  |  | 373 | 27
4 | 100/11-34-065-24W4/04 |  | ABD GAS | RENAISSANCE LINCOLN 11-34-65-24 |  |  | 681.5 | 783.3 | 678.5 |  | CORE LABORATORIES CANADA LTD |  |  |  |  | DST |  |  | 759.6 | 770.2 | [9 empty] | 1.03 | 15.6 |  |  | 6.7 |  | 0.16 | 25 |  | 15978 |  | 1074 | 457 |  |  |  |  | 27122 |  |  | 1230 | 40
3 | 100/11-34-065-24W4/04 |  | ABD GAS | RENAISSANCE LINCOLN 11-34-65-24 |  |  | 681.5 | 783.3 | 678.5 |  | CORE LABORATORIES CANADA LTD |  |  |  |  | PROD |  |  | 743.7 | 747.1 | [9 empty] | 1.005 | 15.6 |  |  | 8.7 |  | 1.2 | 25 |  | 1682 |  | 30 | 59 |  |  |  |  | 1366 |  |  | 2197 | 76 | 101
2 | 100/11-34-065-24W4/04 |  | ABD GAS | RENAISSANCE LINCOLN 11-34-65-24 |  |  | 681.5 | 783.3 | 678.5 |  | CORE LABORATORIES CANADA LTD |  |  |  |  | PROD |  |  | 743.7 | 747.1 | [9 empty] | 1.004 | 15.6 |  |  | 8.3 |  | 1.26 | 25 |  | 1736 |  | 32 | 38 |  |  |  |  | 1401 |  |  | 2319 | 7
1 | 100/11-34-065-24W4/04 |  | ABD GAS | RENAISSANCE LINCOLN 11-34-65-24 |  |  | 681.5 | 783.3 | 678.5 |  | CORE LABORATORIES CANADA LTD |  |  |  |  | PROD |  |  | 567.5 | 568.5 | [9 empty] | 1.036 | 15.6 |  |  | 7.5 |  | 0.16 | 25 |  | 17764 |  | 606 | 502 |  |  |  |  | 29700 |  |  | 373 | 27
1 | 100/11-35-065-24W4/00 |  | Drld & ABD | CANDEL ET AL ATHABASCA 11-35-65-24 |  | 108-127 | 706.5 | 825.1 | 702 |  | Chem. And Geo. Lab Ltd. | E76-2768-3 | 1976-01-27 | 1976-02-02 | 1976-02-16 | DST |  | Other | 602.3 | 608.1 |  |  |  |  | 358.1m oil-cut salt water | 49.8 |  | 44.62 | 47.223 | 1.034 | 16 | 1.34 | 25 | 7.2 | 22 | 0.16 | 25 |  | 16777 |  | 917 | 493 |  |  |  |  | 28800 |  |  | 222 | 14 |  |  |  |  | Murky water with trace oil scum.
1 | 100/07-03-065-25W4/00 |  | Susp GAS | RENAISSANCE BOLLOQUE 7-3-65-25 |  | 108-127 | 702.6 | 850 | 699.4 |  | Chemex Labs (Alberta) Ltd. | 89-2745-5 | 1990-01-12 | 1990-01-18 | 1990-01-22 | DST |  | Other | 632 | 638 | [7 empty] | 7.5 | 7.962 | 1.006 | 25 | 1.33 | 25 | 8.1 | 25 | 0.7 | 25 |  | 2970 | 57 | 50 | 26 |  |  | 0.2 |  | 4410 |  |  | 391 | 56 | 1 | 1 |  |  | H2S: Absent
1 | 100/07-03-065-25W4/02 |  | Susp GAS | RENAISSANCE BOLLOQUE 7-3-65-25 | BOW ISLAND FM | LOWER CRETACEOUS (MIDDLE TO UPPER ALBIAN) | 702.6 | 850 | 699.4 |  | CHEMEX LABS ALBERTA INC. | 89-2745-5 | 1990-01-12 | 1990-01-18 | 1990-01-22 | DST |  | DST | 632 | 638.2 | [7 empty] | 7.5 | 7.762 | 1.006 | 25 | 1.33 | 25 | 8.1 | 25 | 0.7 | 25 |  | 2970 | 57 | 50 | 26 |  |  | 0.2 |  | 4410 |  |  | 391 | 56
1 | 100/07-11-065-25W4/00 |  | Drld & ABD | MIKAS BOLLOQUE 7-11-65-25 |  | 364-371 | 702.6 | 883.9 | 699.2 |  | Energy Resources Conservation Board | CGE72-7932-2 | 1972-02-24 | 1972-02-25 |  | DST |  | Other | 830.9 | 839.4 |  |  |  |  | 80' salt water | 48.08 |  | 43.42 | 44.963 | 1.034 | 15.6 | 1.3411 | 25 | 7 | 20.6 | 0.174 | 20 | Organic | 15812 |  | 1051 | 362 |  |  |  |  | 26700 |  |  | 1020 | 18 |  |  |  |  | Sample point top of tool Fe much Co3/Oh nil Sample consisted of colorless water with a thin sediment layer. The filtered water deposited air oxidized iron.
1 | 100/02-12-065-25W4/00 |  | Drld & ABD | GULF BOLLOQUE LAKE 2-12-65-25 |  | 380.4-381 | 713.8 | 1310.6 | 709.6 |  | British American Oil Co. | W-15-57 | 1957-01-18 |  |  | DST |  | DST | 591 | 599.8 |  |  |  |  | 70' drilling mud and 1155' muddy salt water. |  |  |  | 39.32 | 1.033 | 15.6 |  |  | 7.6 |  | 0.269 | 20 |  | 13989 |  | 736 | 424 |  |  |  |  | 24016 |  |  | 155 | [5 empty] | Date of Analysis: 1/30/1957 Similar to Viking water located in the Flatbush Field G.T.S. 12minutes T.S.T.M.
2 | 100/02-12-065-25W4/00 |  | Drld & ABD | GULF BOLLOQUE LAKE 2-12-65-25 |  | 112-114 | 713.8 | 1310.6 | 709.6 |  | British American Oil Co. | W-16-57 | 1957-01-20 |  | 1957-01-30 | DST |  | DST | 245.5 | 251 |  |  |  |  | 352.0m mud-cut salt water |  |  |  | 49.37 | 1.038 |  |  |  | 7 |  | 0.15 |  |  | 17589 |  | 970 | 380 |  |  |  |  | 29280 |  |  | 1151
3 | 100/02-12-065-25W4/00 |  | Drld & ABD | GULF BOLLOQUE LAKE 2-12-65-25 |  | 380.4-381 | 713.8 | 1310.6 | 709.6 |  | British American Oil Co. | W-30-57 | 1957-01-23 |  |  | DST |  | DST | 999.7 | 1011.9 |  |  |  |  | 27.4m mud:219.5m mud-cut sulphurous salt water |  |  |  | 86.029 | 1.06 | 15.6 |  |  | 6.7 |  | 0.092 | 22.222 |  | 27307 |  | 3888 | 1350 |  |  |  |  | 51920 |  |  | 1004 | 560 |  |  |  |  | Date of Analysis: 3/6/1957 Formation: D-2 Similar to D-2 in Leduc area, except fpr lower Ca content and lower S.G. H2S Present
5 | 100/02-12-065-25W4/00 |  | Drld & ABD | GULF BOLLOQUE LAKE 2-12-65-25 |  | 380.4-381 | 713.8 | 1310.6 | 709.6 |  | British American Oil Co. | W-31-57 | 1957-01-29 |  |  | DST |  | DST | 1250.6 | 1259.7 |  |  |  |  | 60' drilling mud, 80' blackfish sulphurous salt water. |  |  |  | 73.884 | 1.052 | 15.6 |  |  | 7.2 |  | 0.101 | 22.222 |  | 23493 |  | 3264 | 1160 |  |  |  |  | 44200 |  |  | 807 | 960 |  |  |  |  | Date of Analysis: 3/6/1957 Similar to Woodbend in this Area
4 | 100/02-12-065-25W4/00 |  | Drld & ABD | GULF BOLLOQUE LAKE 2-12-65-25 |  | 380.4-381 | 713.8 | 1310.6 | 709.6 |  | British American Oil Co. | W-32-57 | 1957-01-28 |  |  | DST |  | DST | 1206.7 | 1217.4 |  |  |  |  | 270' muddy salt water. |  |  |  | 70.536 | 1.048 | 15.6 |  |  | 7.9 |  | 0.11 | 22.222 |  | 22692 |  | 2888 | 1128 |  |  |  |  | 42335 |  |  | 333 | 1160 |  |  |  |  | Date of Analysis: 3/6/1957 Similar to Woodbend in this area.
6 | 100/02-12-065-25W4/00 |  | Drld & ABD | GULF BOLLOQUE LAKE 2-12-65-25 |  | 380.4-381 | 713.8 | 1310.6 | 709.6 |  | British American Oil Co. | W-52-57 | 1957-02-02 |  |  | DST |  | DST | 1260.3 | 1272.5 |  |  |  |  | 2140' Sulfurous S.W. |  |  |  | 79.687 | 1.056 | 15.6 |  |  | 7.5 |  | 0.11 | 21.111 |  | 25080 |  | 3815 | 1205 |  |  |  |  | 47660 |  |  | 967 | 960 |  |  |  |  | Date of Analysis: 3/19/1957 H2S Present Similar to Woodbend formation for this area.
1 | 100/14-13-065-25W4/00 |  | ABD Zn GAS | RENAISSANCE BOLLOQUE 14-13-65-25 |  | 109-111 | 705.7 | 812 | 702.5 |  | AGAT Laboratories | WE8915 | 1988-03-12 | 1988-03-15 | 1988-03-22 | DST |  | Flareline | 797 | 803 | [8 empty] | 38.402 | 1.025 | 25 |  |  | 7.9 | 25 | 0.18 | 25 |  | 12100 | 220 | 608 | 1740 |  |  | 1 |  | 22800 |  |  | 907 | 26
1 | 100/14-13-065-25W4/02 |  | ABD Zn GAS | RENAISSANCE BOLLOQUE 14-13-65-25 | WABAMUN GRP | UPPER DEVONIAN (FAMENNIAN) | 705.7 | 812 | 702.5 |  | AGAT LABORATORIES | WE8915 | 1988-03-12 | 1988-03-15 | 1988-03-22 | DST |  | DST | 797 | 802.9 | [8 empty] | 38.4 | 1.025 | 25 |  |  | 7.9 | 25 | 0.18 | 25 |  | 12100 | 220 | 608 | 1740 |  |  | 1 |  | 22800 |  |  | 907 | 26 |  |  |  |  | SALINITY = 4.02%%
1 | 100/14-13-065-25W4/03 |  | ABD GAS | RENAISSANCE BOLLOQUE 14-13-65-25 | WABAMUN GRP | UPPER DEVONIAN (FAMENNIAN) | 705.7 | 812 | 702.5 |  | AGAT LABORATORIES | WE8915 | 1988-03-12 | 1988-03-15 | 1988-03-22 | DST |  | DST | 797 | 802.9 | [8 empty] | 38.4 | 1.025 | 25 |  |  | 7.9 | 25 | 0.18 | 25 |  | 12100 | 220 | 608 | 1740 |  |  | 1 |  | 22800 |  |  | 907 | 26 |  |  |  |  | SALINITY = 4.02%%
2 | 100/11-14-065-25W4/00 |  | Drld & ABD | SUNCOR STEELE 11-14-65-25 |  | 114-127 | 696.3 | 858 | 692.6 |  | Chem. And Geo. Lab Ltd. | E80-2654-3 | 1980-03-24 | 1980-03-26 | 1980-05-05 | DST |  | Other | 820 | 823 |  |  |  |  | 20.0m mud:30.0m salt water | 45.68 |  | 40.6 | 41.767 | 1.029 | 25 | 1.34 | 25 | 7.3 | 24 | 0.16 | 25 |  | 14326 | 216 | 977 | 476 |  |  |  |  | 24900 |  |  | 841 | 31 |  |  |  |  | Muddy salt water.
1 | 100/11-14-065-25W4/00 |  | Drld & ABD | SUNCOR STEELE 11-14-65-25 |  | 108-127 | 696.3 | 858 | 692.6 |  | Chem. And Geo. Lab Ltd. | E80-2655-3 | 1980-03-24 | 1980-03-26 | 1980-04-18 | DST |  | Other | 637 | 642 |  |  |  |  | 60.0m salt water | 50 |  | 45.74 | 48.067 | 1.032 | 25 | 1.34 | 25 | 7.8 | 24 | 0.15 | 25 |  | 16611 | 82 | 1237 | 556 |  |  |  |  | 29400 |  |  | 171 | 10 |  |  |  |  | Very muddy salt water.
1 | 100/16-14-065-25W4/00 |  | ABD OIL | SEQUOIA STEELE 16-14-65-25 |  | 109-112 | 696.8 | 854 | 693.6 |  | AGAT Laboratories | WE8962A | 1988-03-22 | 1988-03-24 | 1988-03-30 | DST |  | Other | 767 | 775 |  |  |  |  | 10.0m gas- and oil-cut mud:40.0m mud |  |  |  | 2.772 | 1 | 25 |  |  | 8.3 | 25 | 1.87 | 25 |  | 923 | 16 | 11 | 2 |  |  |  |  | 822 |  |  | 735 | 234 | 29
2 | 100/16-14-065-25W4/00 |  | ABD OIL | SEQUOIA STEELE 16-14-65-25 |  | 109-112 | 696.8 | 854 | 693.6 |  | AGAT Laboratories | WE8962B | 1988-03-22 | 1988-03-24 | 1988-03-30 | DST |  | Other | 767 | 775 |  |  |  |  | 10.0m gas- and oil-cut mud:40.0m mud |  |  |  | 2.738 | 0.999 | 25 |  |  | 8.4 | 25 | 2.25 | 25 |  | 909 | 15 | 10 | 2 |  |  |  |  | 948 |  |  | 586 | 238 | 30 |  |  |  | 30 min api mud filtrate loss is 10 mls. Water extracted from mud.
3 | 100/16-14-065-25W4/00 |  | ABD OIL | SEQUOIA STEELE 16-14-65-25 |  | 109-112 | 696.8 | 854 | 693.6 |  | AGAT Laboratories | WE8962C | 1988-03-22 | 1988-03-24 | 1988-03-30 | DST |  | Other | 767 | 775 |  |  |  |  | 10.0m gas- and oil-cut mud:40.0m mud |  |  |  | 3.145 | 1 | 25 |  |  | 8.7 | 25 | 1.89 | 25 |  | 1050 | 17 | 13 | 2 |  |  |  |  | 1350 |  |  | 462 | 210 | 41 |  |  |  | 30 min api mud filtrate loss is 9.3 mL. Water extracted from mud.
4 | 100/16-14-065-25W4/00 |  | ABD OIL | SEQUOIA STEELE 16-14-65-25 |  | 108-127 | 696.8 | 854 | 693.6 |  | AGAT Laboratories | WE8962D | 1988-03-23 | 1988-03-24 | 1988-03-30 | DST |  | Other | 635 | 643 |  |  |  |  | 80.0m gas- and oil-cut mud:30.0m oil-cut mud:180.0m oil-cut |  |  |  | 8.713 | 1.004 | 25 |  |  | 8.2 | 25 | 0.6 | 25 |  | 3180 | 39 | 200 | 64 |  |  | 1 |  | 4780 |  |  | 314 | 118 | 17
5 | 100/16-14-065-25W4/00 |  | ABD OIL | SEQUOIA STEELE 16-14-65-25 |  | 108-127 | 696.8 | 854 | 693.6 |  | AGAT Laboratories | WE8962E | 1988-03-23 | 1988-03-24 | 1988-03-30 | DST |  | Other | 635 | 643 |  |  |  |  | 80.0m gas- and oil-cut mud:30.0m oil-cut mud:180.0m oil-cut |  |  |  | 9.772 | 1.004 | 25 |  |  | 8.3 | 25 | 0.55 | 25 |  | 3640 | 44 | 217 | 71 |  |  |  |  | 5520 |  |  | 151 | 120 | 9
6 | 100/16-14-065-25W4/00 |  | ABD OIL | SEQUOIA STEELE 16-14-65-25 |  | 108-127 | 696.8 | 854 | 693.6 |  | AGAT Laboratories | WE8962F | 1988-03-23 | 1988-03-24 | 1988-03-30 | DST |  | Other | 635 | 643 |  |  |  |  | 80.0m gas- and oil-cut mud:30.0m oil-cut mud:180.0m oil-cut |  |  |  | 15.919 | 1.009 | 25 |  |  | 7.3 | 25 | 0.3 | 25 |  | 5350 | 49 | 377 | 105 |  |  |  |  | 9760 |  |  | 172 | 106
7 | 100/16-14-065-25W4/00 |  | ABD OIL | SEQUOIA STEELE 16-14-65-25 |  | 108-127 | 696.8 | 854 | 693.6 |  | AGAT Laboratories | WE8962G | 1988-03-23 | 1988-03-24 | 1988-03-30 | DST |  | Other | 635 | 643 |  |  |  |  | 80.0m gas- and oil-cut mud:30.0m oil-cut mud:180.0m oil-cut |  |  |  | 37.587 | 1.031 | 25 |  |  | 7.7 | 25 | 0.15 | 25 |  | 13100 | 89 | 721 | 344 |  |  | 1 |  | 23000 |  |  | 302 | 30
8 | 100/16-14-065-25W4/00 |  | ABD OIL | SEQUOIA STEELE 16-14-65-25 |  | 108-127 | 696.8 | 854 | 693.6 |  | AGAT Laboratories | WE8962H | 1988-03-23 | 1988-03-24 | 1988-03-30 | DST |  | Other | 635 | 643 |  |  |  |  | 80.0m gas- and oil-cut mud:30.0m oil-cut mud:180.0m oil-cut |  |  |  | 40.599 | 1.035 | 25 |  |  | 7.5 | 25 | 0.13 | 25 |  | 13900 | 101 | 879 | 404 |  |  | 2 |  | 25000 |  |  | 276 | 37
9 | 100/16-14-065-25W4/00 |  | ABD OIL | SEQUOIA STEELE 16-14-65-25 |  | 108-127 | 696.8 | 854 | 693.6 |  | AGAT Laboratories | WE8962I | 1988-03-23 | 1988-03-24 | 1988-03-30 | DST |  | Other | 635 | 643 |  |  |  |  | 80.0m gas- and oil-cut mud:30.0m oil-cut mud:180.0m oil-cut |  |  |  | 47.389 | 1.034 | 25 |  |  | 7.6 | 25 | 0.13 | 25 |  | 16300 | 87 | 921 | 368 |  |  | 3 |  | 29400 |  |  | 279 | 31
1 | 100/15-16-065-25W4/00 |  | ABD GAS | RENAISSANCE STEELE 15-16-65-25 |  | 110.5-112 | 673 | 812.5 | 669.8 |  | Core Lab Canada Ltd. | 52136-91-183 | 1991-02-03 | 1991-02-04 | 1991-02-06 | DST |  | Other | 769 | 773 |  |  |  |  | 3 m of fluid
1 | 100/03-17-065-25W4/00 |  | Drld & ABD | ARCO FLATBUSH 3-17-65-25 |  | 382.6-383.4 | 675.4 | 1525.5 | 671.2 |  | Chem. And Geo. Lab Ltd. | E68-7262-2 | 1968-07-04 |  |  | DST |  | Above Tool | 1474.6 | 1490.5 |  |  |  |  | 520' | 103.3 |  | 89.94 | 94.228 | 1.068 | 15.6 | 1.3502 | 25 | 7.1 | 29.4 | 0.097 | 20 |  | 30900 |  | 4108 | 1035 |  |  |  |  | 57400 |  |  | 180 | 605 |  |  |  |  | Date of analysis: July 12, 1968 H2s: Nil Fe: Trace Colorless water filtered from watery mud.
2 | 100/03-17-065-25W4/00 |  | Drld & ABD | ARCO FLATBUSH 3-17-65-25 |  | 382.6-383.4 | 675.4 | 1525.5 | 671.2 |  | CHEMICAL AND GEOLOGICAL LABORATORIES LTD | E68-7262-1 | 1968-07-04 |  |  | DST |  | Top | 1474.6 | 1490.5 |  |  |  |  | 520' | [10 empty] | 1 | 20 | [18 empty] | Date of analysis: July 12, 1968 Sample obtained from: top of fluid. Resistivity determined on colorless water filtered from water mud.
1 | 100/07-17-065-25W4/00 | MudFiltrate GelChem | ABD GAS | RENAISSANCE STEELE 7-17-65-25 | COLONY SS | LOWER CRETACEOUS | 668.6 | 818 | 665.4 |  | CHEMEX LABS ALBERTA INC. | 89-02785-07 | 1990-01-22 | 1990-01-23 | 1990-01-29 | DST |  | OTHER | 612 | 618 | [7 empty] | 2.88 | 3.508 | 1.002 | 25 | 1.33 | 25 | 8.9 | 25 | 3.97 | 25 |  | 1130 | 13 | 14 | 4 |  |  |  |  | 685 |  |  | 1452 | 118 | 91 | 1
1 | 100/06-20-065-25W4/00 |  | Drld & ABD | MESA FRENCH 6-20-65-25 |  | 364-371 | 662.9 | 862.6 | 659.3 |  | Chem. And Geo. Lab Ltd. | E76-4289 | 1976-03-08 | 1976-03-15 |  | DST |  | Other | 769.9 | 774.2 |  |  |  |  | 10' mud | 4.6 |  | 3.875 | 2.075 |  |  | 1.3336 | 25 | 9.4 | 21.1 | 1.41 | 25 | present | [8 empty] | 2075 | [8 empty] | Sample point: top of tool Fe: present H2S: nil The analysis determined on water received from mud and is characteristic of a mud filtrate water.
1 | 100/10-21-065-25W4/00 |  | ABD Zn GAS | RENAISSANCE STEELE 10-21-65-25 |  | 109-111 | 679.9 | 807 | 676.7 |  | AGAT Laboratories | WE8788A | 1988-02-13 | 1988-02-18 | 1988-02-26 | DST |  | Top | 731 | 800 | [8 empty] | 19.854 | 1.016 | 25 |  |  | 7.8 | 25 | 0.3 | 25 |  | 6830 | 114 | 330 | 18.6 |  |  | 0.8 |  | 12000 |  |  | 407 | 154 |  |  |  |  | Sampling point: top of fluid ba, sr, br, i = na co3, oh = nil h2s = nd Salinity = 2.13 percent
2 | 100/10-21-065-25W4/00 |  | ABD Zn GAS | RENAISSANCE STEELE 10-21-65-25 |  | 109-111 | 679.9 | 807 | 676.7 |  | AGAT Laboratories | WE8788B | 1988-02-14 | 1988-02-18 | 1988-02-26 | DST |  | Top | 731 | 800 | [8 empty] | 12.066 | 1.011 | 25 |  |  | 8.3 | 25 | 0.48 | 25 |  | 4340 | 65 | 166 | 118 |  |  |  |  | 6660 |  |  | 514 | 158 | 45 |  |  |  | Sampling point: top of tool ba, sr, br, i = na oh = nil h2s = nd Salinity 1.19 percent
2 | 100/10-21-065-25W4/02 |  | ABD Zn GAS | RENAISSANCE STEELE 10-21-65-25 | BASAL QUARTZ SS | LOWER CRETACEOUS | 679.9 | 807 | 676.7 |  | AGAT LABORATORIES | WE8788B | 1988-02-14 | 1988-02-18 | 1988-02-26 | DST |  | DST | 796 | 800 | [8 empty] | 12.1 | 1.011 | 25 |  |  | 8.3 | 25 | 0.48 | 25 |  | 4340 | 65 | 166 | 118 |  |  | 0.1 |  | 6660 |  |  | 514 | 158 | 45 |  |  |  | SALINITY = 1.19%%
1 | 100/10-21-065-25W4/02 |  | ABD Zn GAS | RENAISSANCE STEELE 10-21-65-25 | BASAL QUARTZ SS | LOWER CRETACEOUS | 679.9 | 807 | 676.7 |  | AGAT LABORATORIES | WE8788A | 1988-02-13 | 1988-02-18 | 1988-02-26 | DST |  | DST | 796 | 800 | [8 empty] | 19.9 | 1.016 | 25 |  |  | 7.8 | 25 | 0.3 | 25 |  | 6830 | 114 | 330 | 19 |  |  | 0.8 |  | 12000 |  |  | 407 | 154 |  |  |  |  | SALINITY = 2.13%%
2 | 100/10-21-065-25W4/03 |  | Drld & ABD | RENAISSANCE STEELE 10-21-65-25 | BASAL QUARTZ SS | LOWER CRETACEOUS | 679.9 | 807 | 676.7 |  | AGAT LABORATORIES | WE8788B | 1988-02-14 | 1988-02-18 | 1988-02-26 | DST |  | DST | 796 | 800 | [8 empty] | 12.1 | 1.011 | 25 |  |  | 8.3 | 25 | 0.48 | 25 |  | 4340 | 65 | 166 | 118 |  |  | 0.1 |  | 6660 |  |  | 514 | 158 | 45 |  |  |  | SALINITY = 1.19%%
1 | 100/10-21-065-25W4/03 |  | Drld & ABD | RENAISSANCE STEELE 10-21-65-25 | BASAL QUARTZ SS | LOWER CRETACEOUS | 679.9 | 807 | 676.7 |  | AGAT LABORATORIES | WE8788A | 1988-02-13 | 1988-02-18 | 1988-02-26 | DST |  | DST | 796 | 800 | [8 empty] | 19.9 | 1.016 | 25 |  |  | 7.8 | 25 | 0.3 | 25 |  | 6830 | 114 | 330 | 19 |  |  | 0.8 |  | 12000 |  |  | 407 | 154 |  |  |  |  | SALINITY = 2.13%%
1 | 100/07-22-065-25W4/00 |  | ABD Zn GAS | SEQUOIA STEELE 7-22-65-25 |  | 364-371 | 677.3 | 881.5 | 673.3 |  | CHEMICAL AND GEOLOGICAL LABORATORIES LTD | E74-4006 | 1974-01-04 | 1974-01-08 |  | DST |  | Unknown | 605.3 | 609.6 | [8 empty] | 12.807 | 1.011 | 15.6 | 1.3352 | 25 | 7.5 | 22.2 | 0.533 | 25 | Present | 4832 |  | 17 | 21 |  |  |  |  | 6900 |  |  | 770 | 267 |  |  |  |  | CO3,OH,H2S: Nil Fe: Present The sample consisted of faintly yellowish colored water with a thin layer of sediment and an oil scum
2 | 100/07-22-065-25W4/00 |  | ABD Zn GAS | SEQUOIA STEELE 7-22-65-25 |  | 364-371 | 677.3 | 881.5 | 673.3 |  | CHEMICAL AND GEOLOGICAL LABORATORIES LTD | E74-4007-2 | 1974-01-04 | 1974-01-08 |  | DST |  | Top | 798.9 | 803.1 | [8 empty] | 8.024 | 1.008 | 15.6 | 1.3344 | 25 | 8.2 | 21.1 | 0.884 | 25 | Much | 2714 |  | 12 | 15 |  |  |  |  | 2650 |  |  | 2180 | 453 |  |  |  |  | CO3,OH,H2S: Nil Fe: Trace This sample consisted of oil cut mud. The filtrate was colorless
3 | 100/07-22-065-25W4/00 |  | ABD Zn GAS | SEQUOIA STEELE 7-22-65-25 |  | 364-371 | 677.3 | 881.5 | 673.3 |  | CHEMICAL AND GEOLOGICAL LABORATORIES LTD | E74-4007-1 | 1974-01-04 | 1974-01-08 |  | DST |  | Top | 798.9 | 803.1 | [15 empty] | 1.16 | 25 | [18 empty] | Oil flecked mud with a colorless filtrate
5 | 100/07-22-065-25W4/00 |  | ABD Zn GAS | SEQUOIA STEELE 7-22-65-25 |  | 364-371 | 677.3 | 881.5 | 673.3 |  | CHEMICAL AND GEOLOGICAL LABORATORIES LTD | C82-13862-4 | 1982-02-27 | 1982-03-01 | 1982-03-10 | PROD |  | Separator | 796.7 | 801.3 | [8 empty] | 73.517 | 1.039 | 29 | 1.3474 | 29 | 8.4 | 25 | 0.108 | 29 | Present | 11270 | 10790 | 7207 | 1312 |  |  |  |  | 42500 |  |  | 73 | 5 | 360 |  |  |  | H2S: NIL Fe: Present Pale yellow filtrate recovered from the water portion of the sample
4 | 100/07-22-065-25W4/00 |  | ABD Zn GAS | SEQUOIA STEELE 7-22-65-25 |  | 108-110.5 | 677.3 | 881.5 | 673.3 |  | CHEMICAL AND GEOLOGICAL LABORATORIES LTD | E81-4285-1 |  | 1981-07-17 | 1981-08-20 | Unkno |  | Unknown | 601.7 | 606.9 | [8 empty] | 11.391 | 1.008 | 29 | 1.3346 | 25 | 6 | 26 | 0.218 | 25 | Present | 2091 | 2823 | 120 | 57 |  |  |  |  | 5960 |  |  | 278 | 62 |  |  |  |  | H2S: Nil Fe: Present
1 | 100/07-22-065-25W4/02 |  | ABD Zn GAS | RENAISSANCE STEELE 7-22-65-25 |  |  | 677.3 | 881.5 | 673.3 |  | CORE LABORATORIES CANADA LTD |  |  |  |  | PROD |  |  | 604.4 | 606.9 | [9 empty] | 1 | 15.6 |  |  | 6 |  | 0.22 | 25 |  | 2091 | 2823 | 120 | 57 |  |  |  |  | 5960 |  |  | 278 | 62
2 | 100/07-22-065-25W4/02 |  | ABD Zn GAS | RENAISSANCE STEELE 7-22-65-25 |  |  | 677.3 | 881.5 | 673.3 |  | CORE LABORATORIES CANADA LTD |  |  |  |  | DST |  |  | 612.6 | 623.6 | [9 empty] | 1.008 | 25 |  |  | 8 |  | 0.74 | 25 |  | 3217 |  | 10 | 3 |  |  |  |  | 3955 |  |  | 1372 | 321
4 | 100/07-22-065-25W4/02 |  | ABD Zn GAS | RENAISSANCE STEELE 7-22-65-25 |  |  | 677.3 | 881.5 | 673.3 |  | CORE LABORATORIES CANADA LTD |  |  |  |  | DST |  |  | 798.9 | 803.1 | [9 empty] | 1.008 | 15.6 |  |  | 8.2 |  | 0.88 | 25 |  | 2714 |  | 12 | 15 |  |  |  |  | 2650 |  |  | 2180 | 453
3 | 100/07-22-065-25W4/02 |  | ABD Zn GAS | RENAISSANCE STEELE 7-22-65-25 |  |  | 677.3 | 881.5 | 673.3 |  | CORE LABORATORIES CANADA LTD |  |  |  |  | PROD |  |  | 796.7 | 801.3 | [13 empty] | 8.4 |  | 0.11 | 25 |  | 11270 | 10790 | 7207 | 1312 |  |  |  |  | 42500 |  |  | 73 | 5 | 360
1 | 100/07-22-065-25W4/03 |  | ABD Zn GAS | RENAISSANCE STEELE 7-22-65-25 |  |  | 677.3 | 881.5 | 673.3 |  | CORE LABORATORIES CANADA LTD |  |  |  |  | PROD |  |  | 604.4 | 606.9 | [9 empty] | 1 | 15.6 |  |  | 6 |  | 0.22 | 25 |  | 2091 | 2823 | 120 | 57 |  |  |  |  | 5960 |  |  | 278 | 62
2 | 100/07-22-065-25W4/03 |  | ABD Zn GAS | RENAISSANCE STEELE 7-22-65-25 |  |  | 677.3 | 881.5 | 673.3 |  | CORE LABORATORIES CANADA LTD |  |  |  |  | DST |  |  | 612.6 | 623.6 | [9 empty] | 1.008 | 25 |  |  | 8 |  | 0.74 | 25 |  | 3217 |  | 10 | 3 |  |  |  |  | 3955 |  |  | 1372 | 321
4 | 100/07-22-065-25W4/03 |  | ABD Zn GAS | RENAISSANCE STEELE 7-22-65-25 |  |  | 677.3 | 881.5 | 673.3 |  | CORE LABORATORIES CANADA LTD |  |  |  |  | DST |  |  | 798.9 | 803.1 | [9 empty] | 1.008 | 15.6 |  |  | 8.2 |  | 0.88 | 25 |  | 2714 |  | 12 | 15 |  |  |  |  | 2650 |  |  | 2180 | 453
3 | 100/07-22-065-25W4/03 |  | ABD Zn GAS | RENAISSANCE STEELE 7-22-65-25 |  |  | 677.3 | 881.5 | 673.3 |  | CORE LABORATORIES CANADA LTD |  |  |  |  | PROD |  |  | 796.7 | 801.3 | [13 empty] | 8.4 |  | 0.11 | 25 |  | 11270 | 10790 | 7207 | 1312 |  |  |  |  | 42500 |  |  | 73 | 5 | 360
1 | 100/07-22-065-25W4/04 |  | ABD GAS | RENAISSANCE STEELE 7-22-65-25 |  |  | 677.3 | 881.5 | 673.3 |  | CORE LABORATORIES CANADA LTD |  |  |  |  | PROD |  |  | 604.4 | 606.9 | [9 empty] | 1 | 15.6 |  |  | 6 |  | 0.22 | 25 |  | 2091 | 2823 | 120 | 57 |  |  |  |  | 5960 |  |  | 278 | 62
2 | 100/07-22-065-25W4/04 |  | ABD GAS | RENAISSANCE STEELE 7-22-65-25 |  |  | 677.3 | 881.5 | 673.3 |  | CORE LABORATORIES CANADA LTD |  |  |  |  | DST |  |  | 612.6 | 623.6 | [9 empty] | 1.008 | 25 |  |  | 8 |  | 0.74 | 25 |  | 3217 |  | 10 | 3 |  |  |  |  | 3955 |  |  | 1372 | 321
4 | 100/07-22-065-25W4/04 |  | ABD GAS | RENAISSANCE STEELE 7-22-65-25 |  |  | 677.3 | 881.5 | 673.3 |  | CORE LABORATORIES CANADA LTD |  |  |  |  | DST |  |  | 798.9 | 803.1 | [9 empty] | 1.008 | 15.6 |  |  | 8.2 |  | 0.88 | 25 |  | 2714 |  | 12 | 15 |  |  |  |  | 2650 |  |  | 2180 | 453
3 | 100/07-22-065-25W4/04 |  | ABD GAS | RENAISSANCE STEELE 7-22-65-25 |  |  | 677.3 | 881.5 | 673.3 |  | CORE LABORATORIES CANADA LTD |  |  |  |  | PROD |  |  | 796.7 | 801.3 | [13 empty] | 8.4 |  | 0.11 | 25 |  | 11270 | 10790 | 7207 | 1312 |  |  |  |  | 42500 |  |  | 73 | 5 | 360
1 | 100/10-23-065-25W4/00 |  | Drld & ABD | AMOCO MIAMI BOLLOQUE 10-23-65-25 |  | 108-127 | 695.6 | 920.8 | 691.3 |  | Chem. And Geo. Lab Ltd. | E77-7178-3 | 1977-06-14 | 1977-06-21 | 1977-07-07 | DST |  | Other | 621.8 | 637 |  |  |  |  | 7.9m mud:274.3m oil- and gas-cut salt water:132.3m oil-cut w | 48.64 |  | 42.56 | 45.583 | 1.034 | 16 | 1.34 | 25 | 7.4 | 23 | 0.19 | 25 |  | 16174 |  | 878 | 482 |  |  |  |  | 27700 |  |  | 310 | 39 |  |  |  |  | Murky water with scum oil.
2 | 100/10-23-065-25W4/00 |  | Drld & ABD | AMOCO MIAMI BOLLOQUE 10-23-65-25 |  | 101-101.5 | 695.6 | 920.8 | 691.3 |  | Chem. And Geo. Lab Ltd. | E77-7180-2 | 1977-06-15 | 1977-06-21 | 1977-07-07 | DST |  | Other | 572.4 | 582.2 |  |  |  |  | 277.4m gas-cut water:27.4m mud | 46.4 |  | 42.42 | 45.415 | 1.033 | 16 | 1.34 | 25 | 7.3 | 24 | 0.18 | 25 |  | 16463 |  | 738 | 366 |  |  |  |  | 27650 |  |  | 188 | 10 |  |  |  |  | Clear colorless water with thin layer sediment.
1 | 100/05-24-065-25W4/00 |  | ABD GAS | RENAISSANCE STEELE 5-24-65-25 |  | 108-127 | 697.4 | 828 | 694.2 |  | AGAT Laboratories | WE8631A | 1988-01-16 | 1988-01-18 | 1988-01-26 | DST |  | Other | 755 | 763 |  |  |  |  | 12m |  |  |  | 3.705 | 0.998 | 25 |  |  | 8.9 | 25 | 1.86 | 25 |  | 1250 | 17.3 | 13.3 | 5 |  |  | 0.1 |  | 1540 |  |  | 598 | 200 | 81 |  |  |  | Sample point: above tool Ba/Sr not analyzed Br/I not analyzed Oh nil H2S not detected Refractive index not analyzed The 30 minute api mud filtrate loss is 13.0 mL. The above results pertain to the water extracted from the mud. Salinity: 0.28%
2 | 100/05-24-065-25W4/00 |  | ABD GAS | RENAISSANCE STEELE 5-24-65-25 |  | 108-127 | 697.4 | 828 | 694.2 |  | AGAT Laboratories | WE8631B | 1988-01-16 | 1988-01-18 | 1988-01-26 | DST |  | Middle | 755 | 763 |  |  |  |  | 12m |  |  |  | 2.754 | 0.996 | 25 |  |  | 8.7 | 25 | 2.28 | 25 |  | 945 | 16.8 | 8.4 | 3.2 |  |  |  |  | 868 |  |  | 641 | 180 | 91.5 |  |  |  | Ba/Sr not analyzed Fe trace Br/I not analyzed Oh nil H2S not detected Refractive index not analyzed The 30 minute api mud filtrate loss is 14.0 mL. The above results pertain to the water extracted from the mud. Salinity: 0.16%
1 | 100/04-26-065-25W4/00 |  | Flow GAS | RENAISSANCE STEELE 4-26-65-25 |  | 108-110.5 | 677.4 | 788 | 673.8 |  | Core Lab Canada Ltd. | 52136-96-1798 | 1996-10-12 | 1996-10-15 |  | DST |  | Other | 590 | 595 | [8 empty] | 22.562 | 1.018 | 15.6 | 1.3374 | 22 | 6.3 |  | 0.265 | 25 |  | 7200 | 60 | 701 | 213 |  |  |  |  | 14139 |  |  | 121 | 128 |  |  |  |  | Sample point: drillstem Fe: present H2S: not detected
2 | 100/10-26-065-25W4/00 |  | ABD Zn GAS | VH1 STEELE 10-26-65-25 |  | 364-371 | 678.8 | 823 | 676.4 |  | Chemex Labs (Alberta) Ltd. | 156-03-02 | 1975-11-24 | 1975-12-01 |  | DST |  | Other | 732.7 | 735.8 |  |  |  |  | 10' water/mud | 35.8 | 35.4 | 35.22 | 38.057 | 1.025 | 15.6 | 1.34 | 25 | 9.3 | 21.1 | 0.148 | 25 |  | 4000 | 14500 | 3 | 1 |  |  | 425 |  | 17250 |  |  | 1098 | 200 | 580 |  |  |  | OH <5 H2s <5 Sample obtained from: Top of DST tool Filtered before analysis Fe meq/L as Fe ++
1 | 100/10-26-065-25W4/00 |  | ABD Zn GAS | VH1 STEELE 10-26-65-25 |  | 364-371 | 678.8 | 823 | 676.4 |  | Core Lab Canada Ltd. | 7012-51126 | 1975-11-22 | 1975-11-26 |  | DST |  | DST | 772.7 | 777.2 |  |  |  |  | 5' salt water |  |  |  | 23.793 | 1.018 | 15.6 | 1.34 | 23.9 | 8.2 |  | 0.248 | 25 |  | 8620 |  | 260 | 110 |  |  |  |  | 13011 |  |  | 1689 | 103 |  |  |  |  | Fe trace H2S not detected NaC1 equiv. 22605
4 | 100/10-26-065-25W4/00 |  | ABD Zn GAS | VH1 STEELE 10-26-65-25 |  | 364-371 | 678.8 | 823 | 676.4 |  | Core Laboratories | 7012-51126-2 | 1975-11-25 | 1975-11-26 |  | DST |  | Above Tool | 549.9 | 554.4 |  |  |  |  | 4' mud/salt/H2O |  |  |  | 26.199 | 1.02 | 15.6 | 1.3367 | 23.9 | 8 |  | 0.227 | 25 |  | 9631 |  | 403 | 110 |  |  |  |  | 15635 |  |  | 400 | 20 |  |  |  |  | Fe trace H2S not detected NaC1 equiv. 25986
3 | 100/10-26-065-25W4/00 |  | ABD Zn GAS | VH1 STEELE 10-26-65-25 |  | 364-371 | 678.8 | 823 | 676.4 |  | Core Laboratories | 7012-51126-3 | 1975-11-24 | 1975-11-26 |  | DST |  | Other | 777.2 | 784.9 |  |  |  |  | 35' sulphurous water |  |  |  | 28.439 | [9 empty] | 10372 |  | 301 | 71 |  |  |  |  | 15387 |  |  | 2294 | 14 |  |  |  |  | Fe trace H2S not detected NaC1 equiv. 26813 Sample obtained from: Next to tool
1 | 100/10-26-065-25W4/02 |  | ABD Zn GAS | VH1 STEELE 10-26-65-25 |  |  | 678.8 | 823 | 676.4 |  | CORE LABORATORIES CANADA LTD |  |  |  |  | DST |  |  | 549.9 | 554.4 | [9 empty] | 1.02 | 15.6 |  |  | 8 |  | 0.23 | 25 |  | 9631 |  | 403 | 110 |  |  |  |  | 15635 |  |  | 400 | 20
2 | 100/10-26-065-25W4/02 |  | ABD Zn GAS | VH1 STEELE 10-26-65-25 |  |  | 678.8 | 823 | 676.4 |  | CORE LABORATORIES CANADA LTD |  |  |  |  | DST |  |  | 732.7 | 735.8 | [9 empty] | 1.03 | 15.6 |  |  | 9.3 |  | 0.15 | 25 |  | 4000 | 14500 | 3 | [5 empty] | 17250 |  |  | 1098 | 200 | 580
3 | 100/10-26-065-25W4/02 |  | ABD Zn GAS | VH1 STEELE 10-26-65-25 |  |  | 678.8 | 823 | 676.4 |  | CORE LABORATORIES CANADA LTD |  |  |  |  | DST |  |  | 772.7 | 777.2 | [9 empty] | 1.02 | 15.6 |  |  | 8.2 |  | 0.25 | 25 |  | 8620 |  | 260 | 110 |  |  |  |  | 13011 |  |  | 1689 | 103
4 | 100/10-26-065-25W4/02 |  | ABD Zn GAS | VH1 STEELE 10-26-65-25 |  |  | 678.8 | 823 | 676.4 |  | CORE LABORATORIES CANADA LTD |  |  |  |  | DST |  |  | 777.2 | 784.9 | [9 empty] | 1.02 | 15.6 |  |  | 8.2 |  | 0.21 | 25 |  | 10372 |  | 301 | 71 |  |  |  |  | 15387 |  |  | 2294 | 14
1 | 100/10-26-065-25W4/03 |  | ABD Zn GAS | VH1 STEELE 10-26-65-25 |  |  | 678.8 | 823 | 676.4 |  | CORE LABORATORIES CANADA LTD |  |  |  |  | DST |  |  | 549.9 | 554.4 | [9 empty] | 1.02 | 15.6 |  |  | 8 |  | 0.23 | 25 |  | 9631 |  | 403 | 110 |  |  |  |  | 15635 |  |  | 400 | 20
2 | 100/10-26-065-25W4/03 |  | ABD Zn GAS | VH1 STEELE 10-26-65-25 |  |  | 678.8 | 823 | 676.4 |  | CORE LABORATORIES CANADA LTD |  |  |  |  | DST |  |  | 732.7 | 735.8 | [9 empty] | 1.03 | 15.6 |  |  | 9.3 |  | 0.15 | 25 |  | 4000 | 14500 | 3 | [5 empty] | 17250 |  |  | 1098 | 200 | 580
3 | 100/10-26-065-25W4/03 |  | ABD Zn GAS | VH1 STEELE 10-26-65-25 |  |  | 678.8 | 823 | 676.4 |  | CORE LABORATORIES CANADA LTD |  |  |  |  | DST |  |  | 772.7 | 777.2 | [9 empty] | 1.02 | 15.6 |  |  | 8.2 |  | 0.25 | 25 |  | 8620 |  | 260 | 110 |  |  |  |  | 13011 |  |  | 1689 | 103
4 | 100/10-26-065-25W4/03 |  | ABD Zn GAS | VH1 STEELE 10-26-65-25 |  |  | 678.8 | 823 | 676.4 |  | CORE LABORATORIES CANADA LTD |  |  |  |  | DST |  |  | 777.2 | 784.9 | [9 empty] | 1.02 | 15.6 |  |  | 8.2 |  | 0.21 | 25 |  | 10372 |  | 301 | 71 |  |  |  |  | 15387 |  |  | 2294 | 14
1 | 100/10-26-065-25W4/04 |  | ABD Zn GAS | VH1 STEELE 10-26-65-25 |  |  | 678.8 | 823 | 676.4 |  | CORE LABORATORIES CANADA LTD |  |  |  |  | DST |  |  | 549.9 | 554.4 | [9 empty] | 1.02 | 15.6 |  |  | 8 |  | 0.23 | 25 |  | 9631 |  | 403 | 110 |  |  |  |  | 15635 |  |  | 400 | 20
2 | 100/10-26-065-25W4/04 |  | ABD Zn GAS | VH1 STEELE 10-26-65-25 |  |  | 678.8 | 823 | 676.4 |  | CORE LABORATORIES CANADA LTD |  |  |  |  | DST |  |  | 732.7 | 735.8 | [9 empty] | 1.03 | 15.6 |  |  | 9.3 |  | 0.15 | 25 |  | 4000 | 14500 | 3 | [5 empty] | 17250 |  |  | 1098 | 200 | 580
3 | 100/10-26-065-25W4/04 |  | ABD Zn GAS | VH1 STEELE 10-26-65-25 |  |  | 678.8 | 823 | 676.4 |  | CORE LABORATORIES CANADA LTD |  |  |  |  | DST |  |  | 772.7 | 777.2 | [9 empty] | 1.02 | 15.6 |  |  | 8.2 |  | 0.25 | 25 |  | 8620 |  | 260 | 110 |  |  |  |  | 13011 |  |  | 1689 | 103
4 | 100/10-26-065-25W4/04 |  | ABD Zn GAS | VH1 STEELE 10-26-65-25 |  |  | 678.8 | 823 | 676.4 |  | CORE LABORATORIES CANADA LTD |  |  |  |  | DST |  |  | 777.2 | 784.9 | [9 empty] | 1.02 | 15.6 |  |  | 8.2 |  | 0.21 | 25 |  | 10372 |  | 301 | 71 |  |  |  |  | 15387 |  |  | 2294 | 14
1 | 100/10-26-065-25W4/05 |  | ABD GAS | VH1 STEELE 10-26-65-25 |  |  | 678.8 | 823 | 676.4 |  | CORE LABORATORIES CANADA LTD |  |  |  |  | DST |  |  | 549.9 | 554.4 | [9 empty] | 1.02 | 15.6 |  |  | 8 |  | 0.23 | 25 |  | 9631 |  | 403 | 110 |  |  |  |  | 15635 |  |  | 400 | 20
2 | 100/10-26-065-25W4/05 |  | ABD GAS | VH1 STEELE 10-26-65-25 |  |  | 678.8 | 823 | 676.4 |  | CORE LABORATORIES CANADA LTD |  |  |  |  | DST |  |  | 732.7 | 735.8 | [9 empty] | 1.03 | 15.6 |  |  | 9.3 |  | 0.15 | 25 |  | 4000 | 14500 | 3 | [5 empty] | 17250 |  |  | 1098 | 200 | 580
3 | 100/10-26-065-25W4/05 |  | ABD GAS | VH1 STEELE 10-26-65-25 |  |  | 678.8 | 823 | 676.4 |  | CORE LABORATORIES CANADA LTD |  |  |  |  | DST |  |  | 772.7 | 777.2 | [9 empty] | 1.02 | 15.6 |  |  | 8.2 |  | 0.25 | 25 |  | 8620 |  | 260 | 110 |  |  |  |  | 13011 |  |  | 1689 | 103
4 | 100/10-26-065-25W4/05 |  | ABD GAS | VH1 STEELE 10-26-65-25 |  |  | 678.8 | 823 | 676.4 |  | CORE LABORATORIES CANADA LTD |  |  |  |  | DST |  |  | 777.2 | 784.9 | [9 empty] | 1.02 | 15.6 |  |  | 8.2 |  | 0.21 | 25 |  | 10372 |  | 301 | 71 |  |  |  |  | 15387 |  |  | 2294 | 14
1 | 100/01-34-065-25W4/00 |  | Drld & ABD | RENAISSANCE STEELE 1-34-65-25 |  | 109-112 | 666.9 | 800 | 663.7 |  | AGAT Laboratories | WE8797A | 1988-02-19 | 1988-02-23 | 1988-02-29 | DST |  | Top | 755 | 759 |  |  |  |  | 3.0m mud |  |  |  | 1.762 | 0.996 | 25 |  |  | 8.2 | 25 | 3.31 | 25 |  | 608 | 11 | 7 | 1 |  |  |  |  | 520 |  |  | 468 | 114 | 33 |  |  |  | 30 min api mud filtrate loss is 14 mls. Water extracted from mud
2 | 100/01-34-065-25W4/00 |  | Drld & ABD | RENAISSANCE STEELE 1-34-65-25 |  | 109-112 | 666.9 | 800 | 663.7 |  | AGAT Laboratories | WE8797B | 1988-02-19 | 1988-02-23 | 1988-02-29 | DST |  | Middle | 755 | 759 |  |  |  |  | 3.0m mud |  |  |  | 2.02 | 0.995 | 25 |  |  | 8.5 | 25 | 3.3 | 25 |  | 596 | 11 | 7 | 1 |  |  | 1 |  | 530 |  |  | 717 | 142 | 15 |  |  |  | 30 min api mud filtrate loss is 12.5 mls. Water extracted from mud
3 | 100/01-34-065-25W4/00 |  | Drld & ABD | RENAISSANCE STEELE 1-34-65-25 |  | 109-112 | 666.9 | 800 | 663.7 |  | AGAT Laboratories | WE8797C | 1988-02-19 | 1988-02-23 | 1988-02-29 | DST |  | Bottom | 755 | 759 |  |  |  |  | 3.0m mud |  |  |  | 1.933 | 0.996 | 25 |  |  | 8.8 | 25 | 3.36 | 25 |  | 605 | 11 | 8 | 1 |  |  |  |  | 528 |  |  | 580 | 110 | 90 |  |  |  | 30 min api mud filtrate loss is 15 mL. Water extracted from mud
1 | 100/09-34-065-25W4/00 |  | Susp GAS | RENAISSANCE STEELE 9-34-65-25 |  | 108-127 | 660.2 | 784.8 | 657 |  | Core Lab Canada Ltd. | 52136-91-328-02 | 1991-02-25 | 1991-02-26 | 1991-03-02 | DST |  | Top | 580 | 585 | [8 empty] | 2.185 | [6 empty] | 0.983 | 25 | [9 empty] | 2185
2 | 100/09-34-065-25W4/00 |  | Susp GAS | RENAISSANCE STEELE 9-34-65-25 |  | 108-127 | 660.2 | 784.8 | 657 |  | Core Lab Canada Ltd. | 52136-91-328-03 | 1991-02-25 | 1991-02-26 | 1991-03-02 | DST |  | Middle | 580 | 585 | [8 empty] | 2.454 | [6 empty] | 0.943 | 25 | [9 empty] | 2454
3 | 100/09-34-065-25W4/00 |  | Susp GAS | RENAISSANCE STEELE 9-34-65-25 |  | 108-127 | 660.2 | 784.8 | 657 |  | Core Lab Canada Ltd. | 52136-91-328-04 | 1991-02-25 | 1991-02-26 | 1991-03-02 | DST |  | Bottom | 580 | 585 | [8 empty] | 4.796 | [6 empty] | 0.583 | 25 | [9 empty] | 4796
1 | 100/06-35-065-25W4/00 |  | ABD Zn GAS | CHAMPLIN LINCOLN 6-35-65-25 |  | 364-371 | 669.3 | 781.8 | 666.3 |  | Chem. And Geo. Lab Ltd. | C76-2140 | 1976-03-06 | 1976-03-17 |  | DST |  | Unknown | 766.9 | 773 |  |  |  |  | 30' Mud, 110' fresh Water, 30' mud Water | 12.704 |  | 12.152 | 12.898 | 1.01 | 15.6 | 1.335 | 25 | 8.2 | 25 | 0.488 | 25 | Present | 4500 |  | 233 | 107 |  |  |  |  | 7090 |  |  | 884 | 84 |  |  | 0 |  | Fe - Trace Pale yellow filtrate recovered from a sample containing trace sediment.
4 | 100/06-35-065-25W4/00 |  | ABD Zn GAS | CHAMPLIN LINCOLN 6-35-65-25 |  |  | 669.3 | 781.8 | 666.3 |  | Chem. And Geo. Lab Ltd. | D77-1000 | 1977-10-14 | 1977-10-17 |  | Unkno |  | Other | [7 empty] | 67.7 |  | 59.9 | 62.974 | 1.047 | 15.6 | 1.3445 | 25 | 3.4 | 21.1 | 0.129 | 25 | Much | 20016 |  | 3309 | 738 |  |  |  |  | 38800 |  |  |  | 111 |  |  | 0 |  | Sample Point: Well Test interval not reported. Fe - Much The water had a layer of hydrocarbon. The analysis is indicative of acid contamination.
3 | 100/06-35-065-25W4/00 |  | ABD Zn GAS | CHAMPLIN LINCOLN 6-35-65-25 |  | 364-371 | 669.3 | 781.8 | 666.3 |  | Core Labs Cda Ltd | 7011-6495-2 | 1976-06-17 | 1976-06-23 |  | Unkno |  | Unknown | 651.4 | 652.9 | [8 empty] | 6.496 | 1.004 | 15.6 | 1.3326 | 23.9 | 8.3 |  | 0.899 | 25 |  | 2109 |  | 157 | 57 |  |  |  |  | 3023 |  |  | 1123 | 27 |  |  |  |  | Fe - Trace H2S - Not Detected NaCl equiv 5712
2 | 100/06-35-065-25W4/00 |  | ABD Zn GAS | CHAMPLIN LINCOLN 6-35-65-25 |  | 364-371 | 669.3 | 781.8 | 666.3 |  | Core Labs Cda Ltd | 7011-6495-1 | 1976-06-15 | 1976-06-23 |  | Unkno |  | Unknown | 767.8 | 769.6 | [8 empty] | 5.653 | 1.003 | 15.6 | 1.3326 | 23.9 | 7.9 |  | 1.05 | 25 |  | 1774 |  | 98 | 93 |  |  |  |  | 2419 |  |  | 1132 | 137 |  |  |  |  | Fe - Trace H2S - Not Detected NaCl equiv 4845
1 | 100/06-35-065-25W4/02 |  | ABD GAS | CHAMPLIN LINCOLN 6-35-65-25 |  |  | 669.3 | 781.8 | 666.3 |  | CORE LABORATORIES CANADA LTD |  |  |  |  | DST |  |  | 766.9 | 773 | [9 empty] | 1.01 | 15.6 |  |  | 8.2 |  | 0.49 | 25 |  | 4500 |  | 233 | 107 |  |  |  |  | 7090 |  |  | 884 | 84
1 | 100/11-36-065-25W4/00 |  | ABD Zn | RENAISSANCE LINCOLN 11-36-65-25 |  | 114-127 | 673.9 | 792.5 | 671.5 |  | Core Lab Canada Ltd. | 7011-684 | 1976-01-23 | 1976-01-28 | 1976-01-30 | DST |  | Above Tool | 757.4 | 792.5 |  |  |  |  | 430' liquid (gas cut mud) |  |  |  | 6.186 | 1.005 | 15.6 | 1.3336 |  | 6.7 |  | 0.925 | 25 |  | 1760 |  | 277 | 195 |  |  |  |  | 3474 |  |  | 371 | 109 |  |  |  |  | Fe trace H2S not detected NaCl equiv 6042
1 | 100/11-36-065-25W4/02 |  | ABD WTR Disp | RENAISSANCE LINCOLN 11-36-65-25 |  |  | 673.9 | 792.5 | 671.5 |  | CORE LABORATORIES CANADA LTD |  |  |  |  | DST |  |  | 757.4 | 792.5 | [9 empty] | 1.005 | 15.6 |  |  | 6.7 |  | 0.93 | 25 |  |  |  | 277 | 195 |  |  |  |  | 3474 |  |  | 371 | 109
1 | 100/06-04-065-26W4/00 |  | Drld & ABD | MESA FRENCH 6-4-65-26 |  | 364-371 | 667.2 | 951.6 | 664.2 |  | Chem. And Geo. Lab Ltd. | E75-7310-2 | 1975-03-23 | 1975-03-25 |  | DST |  | Middle | 604.7 | 613 |  |  |  |  | 270' water (salt), 3275 mcf/d | 57.85 |  | 51.82 | 54.143 | 1.04 | 15.6 | 1.3422 | 25 | 6.9 | 21.1 | 0.127 | 25 | present | 18686 |  | 1481 | 631 |  |  |  |  | 33200 |  |  | 122 | 23 |  |  |  |  | Fe: present Co3, OH: nil H2S: nil Clear colorless water with trace sediment.
2 | 100/06-04-065-26W4/00 |  | Drld & ABD | MESA FRENCH 6-4-65-26 |  | 364-371 | 667.2 | 951.6 | 664.2 |  | Chem. And Geo. Lab Ltd. | E75-7311-3 | 1975-03-23 | 1975-03-25 |  | DST |  | Bottom | 845.2 | 853.4 |  |  |  |  | 421' gas/salt water, 310' mud | 47.12 |  | 43.84 | 44.515 | 1.032 | 15.6 | 1.341 | 25 | 6.7 | 21.1 | 0.144 | 25 | present | 15408 |  | 1073 | 495 |  |  |  |  | 26500 |  |  | 988 | 51 |  |  |  |  | Fe: present Co3, OH: nil H2S: nil
2 | 100/12-06-065-26W4/00 |  | ABD Zn GAS | RENAISSANCE BIG BEND 12-6-65-26 |  | 108-110.5 | 650.5 | 919 | 646 |  | Core Laboratories | 2491-52136-2001-6 | 2001-09-22 | 2001-10-05 |  | Unkno |  | Wellhead | 629 | 629.5 | [5 empty] | 61.79 | 56.942 |  | 59.894 | 1.041 | 15.6 | 1.343 | 20 | 7.3 |  | 0.12 | 25 |  | 20940 | 128 | 1635 | 690.4 | 125 | 174 |  |  | 35820.9 |  |  | 141 | 240 |  |  |  |  | N.D. - Not Detected Detection Limit for Iron (Fe) = 0.11 mg/L.
1 | 100/12-06-065-26W4/00 |  | ABD Zn GAS | RENAISSANCE BIG BEND 12-6-65-26 |  | 108-110.5 | 650.5 | 919 | 646 |  |  | W48023A | 2000-01-27 | 2000-02-10 |  | Unkno |  | Separator | 629 | 629.5 | [8 empty] | 48.283 | 1.04 | 25 |  | 25 | 6.8 | 25 | 0.14 | 25 | Sampled | 17257.3 | 144.5 | 1234 | 679.8 |  |  | 104.2 |  | 28785 |  |  | 76.3 | 1.8
1 | 100/12-06-065-26W4/02 |  | Susp GAS | RENAISSANCE BIG BEND 12-6-65-26 | BOW ISLAND FM | LOWER CRETACEOUS (MIDDLE TO UPPER ALBIAN) | 650.5 | 919 | 646 |  | CORE LABORATORIES CANADA LTD | W48023A | 2000-01-27 |  | 2000-02-10 | PROD |  | SEPARATOR | 629 | 629.5 | [8 empty] | 48.282 | 1.04 | 25 |  | 25 | 6.8 | 25 | 0.14 | 25 |  | 17257 | 145 | 1234 | 680 |  |  | 104.2 |  | 28785 |  |  | 76 | 2
2 | 100/12-06-065-26W4/02 |  | Susp GAS | RENAISSANCE BIG BEND 12-6-65-26 | BOW ISLAND FM | LOWER CRETACEOUS (MIDDLE TO UPPER ALBIAN) | 650.5 | 919 | 646 |  | CORE LABORATORIES CANADA LTD | 249152136-2001-6 | 2001-09-22 |  | 2001-10-05 | PROD |  | WELLHEAD | 629 | 629.5 | [5 empty] | 61.79 | 56.942 |  | 59.895 | 1.041 | 15.6 | 1.34 | 20 | 7.3 |  | 0.12 | 25 |  | 20940 | 128 | 1635 | 690 | 125 | 174 |  |  | 35821 |  |  | 141 | 240
1 | 100/12-10-065-26W4/00 |  | ABD GAS | RENAISSANCE BIG BEND 12-10-65-26 |  | 110.5-112 | 678.3 | 934 | 674.1 |  |  | W47735A | 2000-01-24 | 2000-02-03 |  | Unkno |  | Separator | 819.5 | 820.5 | [8 empty] | 58.201 | 1.04 | 25 |  | 25 | 7.4 | 25 | 0.12 | 25 |  | 19100 | 153 | 1160 | 797 |  |  | 28 |  | 35989 |  |  | 808.3 | 166
1 | 100/10-16-065-26W4/00 |  | Drld & ABD | RENAISSANCE BIG BEND 10-16-65-26 |  | 114-127 | 670.9 | 890 | 667.2 |  | Core Lab Canada Ltd. | 52136-97-0723 | 1997-03-20 | 1997-03-24 |  | DST |  | Other | 826 | 831 |  |  |  |  | 143 metres of fluid |  |  |  | 33.722 | 1.024 | 15.6 | 1.3386 | 25 | 7.6 |  | 0.207 | 25 |  | 11600 | 210 | 602 | 240 |  |  |  |  | 20837 |  |  | 215 | 18 |  |  |  |  | Sample point: recovery #2 Fe: not detected H2S: not detected
1 | 100/13-12-065-27W4/00 |  | ABD Zn GAS | RENAISSANCE BIG BEND 13-12-65-27 |  | 108-127 | 656.7 | 891 | 653.1 |  | Core Lab Canada Ltd. | 52136-96-1860 | 1996-10-21 | 1996-10-22 | 1996-10-29 | DST |  | Bottom | 622.5 | 627.5 |  |  |  |  | 64 metres of fluid |  |  |  | 39.329 | 1.028 | 15 | 1.3402 | 21 | 7.2 |  | 0.171 | 25 |  | 14000 | 72 | 1285 | 286 |  |  |  |  | 23521 |  |  | 150 | 15 |  |  |  |  | Fe,H2S ND
1 | 100/13-12-065-27W4/02 |  | ABD Zn GAS | RENAISSANCE BIG BEND 13-12-65-27 | BOW ISLAND FM | LOWER CRETACEOUS (MIDDLE TO UPPER ALBIAN) | 656.7 | 891 | 653.1 |  | CORE LABORATORIES CANADA LTD | 52136-96-1860 | 1996-10-21 | 1996-10-22 | 1996-10-29 | DST |  | DST | 622.5 | 627.5 | [8 empty] | 39.329 | 1.028 | 15.6 | 1.34 | 21 | 7.2 | 25 | 0.17 | 25 |  | 14000 | 72 | 1285 | 286 |  |  |  |  | 23521 |  |  | 150 | 15
1 | 100/13-12-065-27W4/03 |  | ABD Zn GAS | RENAISSANCE BIG BEND 13-12-65-27 | BOW ISLAND FM | LOWER CRETACEOUS (MIDDLE TO UPPER ALBIAN) | 656.7 | 891 | 653.1 |  | CORE LABORATORIES CANADA LTD | 52136-96-1860 | 1996-10-21 | 1996-10-22 | 1996-10-29 | DST |  | DST | 622.5 | 627.5 | [8 empty] | 39.329 | 1.028 | 15.6 | 1.34 | 21 | 7.2 | 25 | 0.17 | 25 |  | 14000 | 72 | 1285 | 286 |  |  |  |  | 23521 |  |  | 150 | 15
1 | 100/13-12-065-27W4/04 |  | ABD GAS | RENAISSANCE BIG BEND 13-12-65-27 | BOW ISLAND FM | LOWER CRETACEOUS (MIDDLE TO UPPER ALBIAN) | 656.7 | 891 | 653.1 |  | CORE LABORATORIES CANADA LTD | 52136-96-1860 | 1996-10-21 | 1996-10-22 | 1996-10-29 | DST |  | DST | 622.5 | 627.5 | [8 empty] | 39.329 | 1.028 | 15.6 | 1.34 | 21 | 7.2 | 25 | 0.17 | 25 |  | 14000 | 72 | 1285 | 286 |  |  |  |  | 23521 |  |  | 150 | 15
2 | 100/10-13-065-27W4/00 |  | Drld & ABD | MESA BIG BEND 10-13-65-27 |  | 364-371 | 651.1 | 887 | 647.7 |  | Chem. And Geo. Lab Ltd. | E75-798-3 | 1975-10-26 | 1975-10-29 |  | DST |  | Bottom | 774.8 | 791.9 |  |  |  |  | 1000' oil-cut Mud, 300' salt Water | 46.96 |  | 40.4 | 44.659 | 1.032 | 15.6 | 1.3405 | 25 | 7.6 | 21.1 | 0.51 | 25 | Present | 15786 |  | 893 | 471 |  |  |  |  | 27000 |  |  | 447 | 62 |  |  | 0 |  | Fe - Present Sample consisted of dirty water with a trace of oil scum present.
1 | 100/10-13-065-27W4/00 |  | Drld & ABD | MESA BIG BEND 10-13-65-27 |  | 364-371 | 651.1 | 887 | 647.7 |  | Chem. And Geo. Lab Ltd. | E75-799-3 | 1975-10-26 | 1975-10-29 |  | DST |  | Bottom | 583.7 | 615.7 |  |  |  |  | 1380' salt Water | 60.64 |  | 52.74 | 53.748 | 1.039 | 15.6 | 1.3419 | 25 | 8.2 | 21.1 | 0.17 | 25 | Present | 18820 |  | 1333 | 549 |  |  |  |  | 32900 |  |  | 105 | 41 |  |  | 0 |  | Fe - Present Sample consisted of murky water with trace of oil scum present. Filtrate was colorless.
1 | 100/16-27-065-27W4/00 |  | ABD Zn GAS | OMERS ENERGY BIGB 16-27-65-27 |  | 108-110.5 | 663 | 1730 | 658.1 |  | Chem. And Geo. Lab Ltd. | E84-8606- | 1984-10-03 | 1984-10-05 | 1984-10-19 | DST |  | DHS | 627 | 636 |  |  |  |  | 143.0m salt water | 58.8 |  | 51.16 | 53.813 | 1.034 | 25 | 1.3421 | 25 | 8 | 22 | 0.134 | 25 | Nil | 18090 | 94 | 1333 | 532 |  |  |  |  | 33650 |  |  | 102 | 12 |  |  |  |  | Quinn testers dhs #1503 rec'd under atm. Pressure and contained250 mL of salt water only.
1 | 100/10-34-065-27W4/00 |  | Drld & ABD | MIAMI AMOCO FLATBUSH 10-34-65-27 |  | 377.8-378 | 670.3 | 1417.3 | 666.3 |  | Chem. And Geo. Lab Ltd. | E73-1973-3 | 1973-09-12 | 1973-09-19 |  | DST |  | Other | 780 | 798.6 |  |  |  |  | 155' water-cut mud | 4.54 |  | 2.18 | 2.701 | 1.004 | 15.6 | 1.3335 | 25 | 8.8 | 22.2 | 2.41 | 25 | present | 926 |  | 14 | 4 |  |  |  |  | 924 |  |  | 508 | 311 | 14 |  |  |  | Mud with faintly greenish filtrate. Analysis indicative of mud filtrate water. Sample point: Top of tool Fe present; oh; h2s nil
1 | 100/09-02-065-01W5/00 |  | Drld & ABD | DYNALTA FRENCH 9-2-65-1 |  | 114-127 | 643.9 | 905 | 640.7 |  | Chem. And Geo. Lab Ltd. | E90-1432-1 | 1990-02-08 | 1990-02-13 | 1990-02-20 | DST |  | Above Tool | 833 | 835 | [15 empty] | 0.739 | 25 | [18 empty] | Sample consisted of muddy water
2 | 100/09-02-065-01W5/00 |  | Drld & ABD | DYNALTA FRENCH 9-2-65-1 |  | 114-127 | 643.9 | 905 | 640.7 |  | Chem. And Geo. Lab Ltd. | E90-1432-2 | 1990-02-08 | 1990-02-13 | 1990-02-20 | DST |  | Bubble Hose | 833 | 835 | [35 empty] | Sampled from bubble hose gas Insufficient sample for analysis Sample consisted of air only
3 | 100/09-02-065-01W5/00 |  | Drld & ABD | DYNALTA FRENCH 9-2-65-1 |  | 114-127 | 643.9 | 905 | 640.7 |  | Chem. And Geo. Lab Ltd. | E90-1432-3 | 1990-02-08 | 1990-02-13 | 1990-02-20 | DST |  | DHS | 833 | 835 | [5 empty] | 17.2 |  | 16.46 | 18.131 | 1.01 | 25 | 1.3355 | 25 | 7.1 | 22 | 0.394 | 25 |  | 6550 | 59 | 202 | 192 |  |  |  |  | 10120 |  |  | 761 | 247 |  |  |  |  | Northstar dhs #119 rec'd at atmospheric pressure and contained 1000 mL of dirty salt water. Fe: Much H2S: Nil
4 | 100/09-02-065-01W5/00 |  | Drld & ABD | DYNALTA FRENCH 9-2-65-1 |  | 101-101.5 | 643.9 | 905 | 640.7 |  | Chem. And Geo. Lab Ltd. | E90-1433-1 | 1990-02-09 | 1990-02-13 | 1990-02-21 | DST |  | Above Tool | 604 | 606 | [15 empty] | 1.02 | 25 | [18 empty] | Sample consisted of muddy water
5 | 100/09-02-065-01W5/00 |  | Drld & ABD | DYNALTA FRENCH 9-2-65-1 |  | 101-101.5 | 643.9 | 905 | 640.7 |  | Chem. And Geo. Lab Ltd. | E90-1433-2 | 1990-02-09 | 1990-02-13 | 1990-02-21 | DST |  | DHS | 604 | 606 | [5 empty] | 10.32 |  | 9.6 | 10.342 | 1.004 | 25 | 1.3339 | 25 | 8.5 | 22 | 0.65 | 25 | Much | 3710 | 13 | 83 | 66 |  |  |  |  | 5980 |  |  | 288 | 200 | 2 |  |  |  | Northstar DHS #114 rec'd at atm. Pressure and contained 2900 mL of muddy, slightly salty water. Fe: Present H2S: Nil
6 | 100/09-02-065-01W5/00 |  | Drld & ABD | DYNALTA FRENCH 9-2-65-1 |  | 114-127 | 643.9 | 905 | 640.7 |  | Chem. And Geo. Lab Ltd. | E90-1434-1 | 1990-02-10 | 1990-02-13 | 1990-02-21 | DST |  | Top | 833 | 838 | [15 empty] | 0.433 | 25 | [18 empty] | Sample consisted of dirty water
7 | 100/09-02-065-01W5/00 |  | Drld & ABD | DYNALTA FRENCH 9-2-65-1 |  | 114-127 | 643.9 | 905 | 640.7 |  | Chem. And Geo. Lab Ltd. | E90-1434-2 | 1990-02-10 | 1990-02-13 | 1990-02-21 | DST |  | Middle | 833 | 838 | [15 empty] | 0.136 | 25 | [18 empty] | Sample consisted of dirty salt water
8 | 100/09-02-065-01W5/00 |  | Drld & ABD | DYNALTA FRENCH 9-2-65-1 |  | 114-127 | 643.9 | 905 | 640.7 |  | Chem. And Geo. Lab Ltd. | E90-1434-3 | 1990-02-10 | 1990-02-13 | 1990-02-21 | DST |  | Bottom | 833 | 838 | [5 empty] | 60.14 |  | 55.92 | 61.2 | 1.034 | 25 | 1.3424 | 25 | 6.9 | 22 | 0.132 | 25 |  | 21146 | 211 | 1241 | 612 |  |  |  |  | 37000 |  |  | 961 | 29 |  |  |  |  | Sample consisted of dirty salt water. Fe: Much H2S: Nil
9 | 100/09-02-065-01W5/00 |  | Drld & ABD | DYNALTA FRENCH 9-2-65-1 |  | 114-127 | 643.9 | 905 | 640.7 |  | Chem. And Geo. Lab Ltd. | E90-1434-5 | 1990-02-10 | 1990-02-13 | 1990-02-21 | DST |  | DHS | 833 | 838 | [35 empty] | Northstar Testers sample chamber was received at atmospheric pressure Contained insufficient sample for analysis
1 | 100/03-04-065-01W5/00 |  | ABD GAS | RENAISSANCE BIG BEND 3-4-65-1 |  | 114-127 | 651.2 | 943 | 647.7 |  | Core Laboratories | 52136-95-1889 | 1995-12-22 | 1995-12-27 |  | DST |  | Other | 867.5 | 871.5 | [8 empty] | 38.745 | 1.031 | 15.6 | 1.3391 | 22 | 7.6 |  | 0.207 | 25 |  | 13000 | 170 | 1043 | 29 |  |  |  |  | 23853 |  |  | 525 | 125 |  |  |  |  | Sample point: Recovery # 3 Fe: present h2s: n.d
1 | 102/06-05-065-01W5/00 |  | Susp GAS | DEML 102 BIGB 6-5-65-1 |  | 108-127 | 652.3 | 755 | 648 |  | Core Laboratories | 1348-52136-2008-1 | 2008-06-24 | 2008-07-04 |  | Unkno |  | Other - PAS File | 654 | 670 | [8 empty] | 60.965 | 1.043 | 15.6 | 1.34 | 21 | 6.9 | 25 | 0.11 | 25 | N.D.- No | 19877 | 105.5 | 1585 | 653 |  |  |  |  | 38627.9 |  |  | 110 | 6.6 |  |  | 0 |  | N.D.- Not Detected.
1 | 100/01-06-065-01W5/00 |  | ABD Zn GAS | DEML BIGB 1-6-65-1 |  | 108-127 | 647.1 | 898 | 643.4 |  | Core Laboratories | 1348-52136-2008-2 | 2008-06-24 | 2008-07-04 |  | Unkno |  | Other - PAS File | 661 | 727 | [8 empty] | 62.496 | 1.045 | 15.6 | 1.34 | 21 | 6.4 | 25 | 0.11 | 25 | N.D.- No | 20380 | 261.8 | 1436 | 711.9 |  |  |  |  | 39629.7 |  |  | 71.9 | 5 |  |  | 0 |  | N.D.- Not Detected. Pres.- Analyte Present.
1 | 100/03-07-065-01W5/00 |  | ABD Zn GAS | DEML BIGB 3-7-65-1 |  | 108-127 | 645.9 | 915 | 642.4 |  | Core Laboratories | 1348-52136-2008-3 | 2008-06-24 | 2008-07-04 |  | Unkno |  | Other - PAS File | 648.5 | 866 | [8 empty] | 14.778 | 0.975 | 15.6 | 1.34 | 20 | 8.2 | 25 | 0.67 | 25 | N.D.- No | 3603 | 2322 | 145.6 | 84.3 |  |  |  |  | 8270 |  |  | 336 | 16.6 |  |  | 0 |  | N.D.- Not Detected. Hydrocarbon present in sample (refer to Specific Gravity).
1 | 100/04-09-065-01W5/00 |  | ABD Zn GAS | Canlin BIGB 4-9-65-1 |  | 114-127 | 645.8 | 882.9 | 641.6 | 893 | Core Laboratories | 4892-52134-2008-2 | 2008-08-17 | 2008-09-10 |  | Unkno |  | Wellhead | 856 | 858 | [8 empty] | 68.551 | 1.047 | 15.6 | 1.34 | 21 | 7.4 | 25 | 0.12 | 25 | N.D.- No | 25400 | 286 | 1310 | 570 |  |  |  |  | 39260.8 |  |  | 1710.8 | 11 |  |  | 2 |  | N.D.- Not Detected. Fe (mg/L)<0.01
1 | 100/14-09-065-01W5/00 |  | ABD GAS | ANDERSON ET AL BIG BEND 14-9-65-1 |  | 114-127 | 660.1 | 938 | 656.9 |  | Chem. And Geo. Lab Ltd. | E95-7804-4 | 1995-10-06 | 1995-10-10 | 1995-10-20 | DST |  | DHS | 849 | 858 |  |  |  |  | No fluid recovered | 11.32 |  | 11.08 | 5.91 |  |  | 1.3366 | 25 | 8.2 | 21 | 0.546 | 25 | present | [8 empty] | 5910 | [8 empty] | Analysis performed on a clear filtrate recovered from a sample containing sediment. Insufficient sample for complete analysis. Fe; h2s: nil
2 | 100/10-14-065-01W5/00 |  | ABD Zn | GENESIS 10-14-65-1 |  | 364-371 | 663.2 | 908 | 659.3 |  | Chem. And Geo. Lab Ltd. | E75-689-2 | 1975-10-21 | 1975-10-22 |  | DST |  | Bottom | 801 | 811.4 |  |  |  |  | 27.4m oil-cut mud | 5.16 |  | 2.98 | 4.848 | 1.004 | 15.6 | 1.3337 | 25 | 10.5 | 21.1 | 1.09 | 25 | Present | 1848 |  | 19 | 2 |  |  |  |  | 1526 |  |  | 384 | 276 | 793 |  | 0 |  | The sample consisted of oil flecked muddy water. The analysisis indicative of a mud filtrate water. Fe trace H2S nil
1 | 100/10-14-065-01W5/00 |  | ABD Zn | GENESIS 10-14-65-1 |  | 364-371 | 663.2 | 908 | 659.3 |  | Chem. And Geo. Lab Ltd. | E75-690-3 | 1975-10-21 | 1975-10-23 |  | DST |  | Bottom | 601.7 | 612 |  |  |  |  | 500' drilling mud | 3.02 |  | 1.87 | 0.71 |  |  | 1.3335 | 25 | 10.5 | 21.1 | 1.76 | 25 | Present | [8 empty] | 710 | [8 empty] | The analysis determined on wter rec'd from mud and is characteristic of a mud filtrate water. Fe present H2s nil
3 | 100/10-14-065-01W5/00 |  | ABD Zn | GENESIS 10-14-65-1 |  | 108-127 | 663.2 | 908 | 659.3 |  | CHEMEX LABS ALBERTA INC. | 108-03-09 | 1975-11-26 | 1975-11-27 |  | Unkno |  | Stock Tank | 243.8 | 243.8 | [5 empty] | 91.84 | 88.46 | 76.78 | 93.352 | 1.11 | 15.6 | 1.352 | 25 | 2.4 | 21.1 | 0.053 | 25 |  | 8750 | 3500 | 14500 | 1500 |  |  | 7600 |  | 57482 |  |  |  | 20 |  |  |  |  | HCO3 <5 CO3 <5 Oh <5 H2S <5
1 | 100/05-17-065-01W5/00 | KCL Contaminated | Drld & ABD | G&W BIG BEND 5-17-65-1 | ELLERSLIE MBR | LOWER CRETACEOUS | 636.3 | 903 | 632.6 |  | ENERGY RESOURCES CONSERVATION BOARD | 52136-90-189 | 1990-01-29 |  | 1990-02-05 |  |  | STOCK TANK | 824 | 826 | [8 empty] | 62.996 | 1.045 | 15 | 1.34 | 25 | 7.2 |  | 0.11 | 25 |  | 19000 | 330 | 1580 | 452 |  |  |  |  | 40049 |  |  | 1580 | 5 |  |  |  |  | NACL EQUIV. 62214
1 | 100/02-18-065-01W5/00 |  | Susp GAS | Canlin BIGB 2-18-65-1 |  | 114-127 | 640.9 | 882 | 638.1 |  | AGAT Laboratories Ltd. | 07W240941A | 2007-09-08 | 2007-09-21 |  | Unkno |  | Flowline | 851.5 | 853 | [8 empty] | 58.328 | 1.05 | 25 |  |  | 7 | 25 | 0.16 | 25 |  | 19480 | 3052 | 790 | 430 |  |  |  |  | 33725 |  |  | 819.8 | 31.6 |  |  | 0
2 | 100/02-18-065-01W5/00 |  | Susp GAS | Canlin BIGB 2-18-65-1 |  | 101-101.5 | 640.9 | 882 | 638.1 |  | Core Laboratories | 1348-52136-2008-5 | 2008-06-24 | 2008-07-04 |  | Unkno |  | Other - PAS File | 603 | 604 | [8 empty] | 54.173 | 1.037 | 15.6 | 1.34 | 21 | 7.5 | 25 | 0.13 | 25 | N.D.- No | 17550 | 206.7 | 1350 | 529.9 |  |  |  |  | 33718 |  |  | 561.2 | 257 |  |  | 0 |  | N.D.- Not Detected.
7 | 100/07-20-065-01W5/00 |  | Susp GAS | SABRE ET AL BIG BEND 7-20-65-1 |  |  | 649.7 | 908.9 | 645.3 |  | Core Lab Canada Ltd. | 7012-9396 | 1979-04-04 | 1979-04-09 |  | Unkno |  | Separator | [10 empty] | 58.341 | 1.043 | 15.4 | 1.3422 | 20 | 7.3 |  | 0.112 | 25 |  | 19500 | 232 | 1214 | 303 |  |  |  |  | 36474 |  |  | 600 | 18 |  |  |  |  | No intervals reported. Fe, H2S: Not detected. Clear water; orange settled solids.
5 | 100/07-20-065-01W5/00 |  | Susp GAS | SABRE ET AL BIG BEND 7-20-65-1 |  | 108-127 | 649.7 | 908.9 | 645.3 |  | CHEMICAL AND GEOLOGICAL LABORATORIES LTD | D78-10361-3 | 1978-07-18 | 1978-07-20 |  | DST |  | Bottom | 678 | 843 |  |  |  |  | 45.7m mud and 45.7m water | 67.32 |  | 53.92 | 64.448 | 1.042 | 16 | 1.3432 | 25 | 7 | 28 | 0.124 | 25 | trace | 23143 |  | 1161 | 500 |  |  |  |  | 38600 |  |  | 1025 | 19 |  |  | 0 |  | Intervals: 678-681m, 840-843m Fe: present Sample consisted of muddy water
1 | 100/07-20-065-01W5/00 |  | Susp GAS | SABRE ET AL BIG BEND 7-20-65-1 |  | 108-127 | 649.7 | 908.9 | 645.3 |  | CHEMICAL AND GEOLOGICAL LABORATORIES LTD | D78-10362-3 | 1978-07-17 | 1978-07-20 |  | DST |  | Bottom | 602 | 837 |  |  |  |  | 45.7m mud | 7.34 |  | 5.96 | 7.587 | 1.004 | 16 | 1.334 | 25 | 8.4 | 28 | 0.97 | 25 | present | 2754 |  | 54 | 27 |  |  |  |  | 3866 |  |  | 666 | 206 | 14 |  | 0 |  | Intervals: 602-605m, 809-812m, 834-837m Na = Na + K Fe: present Sample consisted of muddy water
6 | 100/07-20-065-01W5/00 |  | Susp GAS | SABRE ET AL BIG BEND 7-20-65-1 |  | 108-127 | 649.7 | 908.9 | 645.3 |  | CHEMICAL AND GEOLOGICAL LABORATORIES LTD | D78-10361-1 | 1978-07-18 | 1978-07-20 |  | DST |  | Top | 678 | 843 | [15 empty] | 0.8 | 25 | [18 empty] | Sample consisted of muddy water.
4 | 100/07-20-065-01W5/00 |  | Susp GAS | SABRE ET AL BIG BEND 7-20-65-1 |  | 108-127 | 649.7 | 908.9 | 645.3 |  | CHEMICAL AND GEOLOGICAL LABORATORIES LTD | D78-10361-2 | 1978-07-18 | 1978-07-20 |  | DST |  | Middle | 678 | 843 | [15 empty] | 0.28 | 25 | [18 empty] | Sample consisted of muddy water.
2 | 100/07-20-065-01W5/00 |  | Susp GAS | SABRE ET AL BIG BEND 7-20-65-1 |  | 108-127 | 649.7 | 908.9 | 645.3 |  | CHEMICAL AND GEOLOGICAL LABORATORIES LTD | D78-10362-2 | 1978-07-17 | 1978-07-20 |  | DST |  | Middle | 602 | 837 | [15 empty] | 0.967 | 25 | [18 empty] | Sample consisted of muddy water
3 | 100/07-20-065-01W5/00 |  | Susp GAS | SABRE ET AL BIG BEND 7-20-65-1 |  | 108-127 | 649.7 | 908.9 | 645.3 |  | CHEMICAL AND GEOLOGICAL LABORATORIES LTD | D78-10362-1 | 1978-07-17 | 1978-07-20 |  | DST |  | Top | 602 | 837 | [15 empty] | 1.03 | 25 | [18 empty] | Sample consisted of muddy water
1 | 100/07-20-065-01W5/02 |  | ABD Zn GAS | SABRE ET AL BIG BEND 7-20-65-1 |  |  | 649.7 | 908.9 | 645.3 |  | CORE LABORATORIES CANADA LTD |  |  |  |  | DST |  |  | 602 | 605 | [9 empty] | 1.004 | 15.6 |  |  | 8.4 |  | 0.97 | 27 |  | 2754 |  | 54 | 27 |  |  |  |  | 3866 |  |  | 666 | 206 | 14
2 | 100/07-20-065-01W5/02 |  | ABD Zn GAS | SABRE ET AL BIG BEND 7-20-65-1 |  |  | 649.7 | 908.9 | 645.3 |  | CORE LABORATORIES CANADA LTD |  |  |  |  | DST |  |  | 840 | 843.1 | [9 empty] | 1.042 | 15.6 |  |  | 7 |  | 0.12 | 27 |  | 23143 |  | 1161 | 500 |  |  |  |  | 38600 |  |  | 1025 | 19
3 | 100/07-20-065-01W5/02 |  | ABD Zn GAS | SABRE ET AL BIG BEND 7-20-65-1 |  |  | 649.7 | 908.9 | 645.3 |  | CORE LABORATORIES CANADA LTD |  |  |  |  | PROD |  |  | 841.9 | 843.1 | [9 empty] | 1.044 | 15.6 |  |  | 7.3 |  | 0.11 | 25 |  | 19500 | 232 | 1214 | 303 |  |  |  |  | 35474 |  |  | 600 | 18
1 | 100/07-21-065-01W5/00 |  | Drld & ABD | PENZL ET AL BIG BEND 7-21-65-1 |  | 101-101.5 | 683.7 | 960.1 | 679.7 |  | Chem. And Geo. Lab Ltd. | E77-7884 | 1977-07-09 | 1977-07-13 | 1977-07-26 | DST |  | Other | 643.1 | 646.8 |  |  |  |  | 12.2m oil-cut mud | 4.27 |  | 4.09 | 2.195 | 1.002 | 16 | 1.33 | 25 | 7.9 | 25 | 1.41 | 25 | [9 empty] | 2195 | [8 empty] | The analysis was done on filtrate from oil flecked drilling mudsample.
1 | 100/12-22-065-01W5/00 |  | Drld & ABD | SABRE ET AL BIG BEND 12-22-65-1 |  | 101-101.5 | 679.2 | 934 | 675.8 |  | AGAT Laboratories | WE10981A | 1993-08-16 | 1993-08-16 | 1993-08-26 | DST |  | Bottom Hole Sampler | 626 | 630 | [8 empty] | 2.768 | 1.001 | 25 |  |  | 8.7 | 25 | 2.27 | 25 |  | 914 | 12.2 | 17.6 | 3.2 |  |  |  |  | 919 |  |  | 519 | 360 | 22.5 |  |  |  | Ba/Sr: not analyzed Br/I: not analyzed OH: nil H2S: not detected The '30 minute' api mud filtrate loss is 10.0 mL. The above results pertain to the water extracted from the mud. Salinity = 0.17%
1 | 100/15-24-065-01W5/00 |  | Drld & ABD | MANNVILLE BIG BEND 15-24-65-1 |  | 108-127 | 677.5 | 871 | 674.3 |  | Unknown | 5159-W1 | 1988-02-09 | 1988-02-12 | 1988-02-15 | DST |  | DHS | 641 | 648 |  |  |  |  | 40.0m mud-cut water:3.0m oil-cut mud:40.0m salt water |  |  |  | 49.984 |  |  | 1.37 | 25 | 7.2 | 25 | 0.14 | 25 |  | 16900 | 68 | 1320 | 608 | 127 | 182 |  | 6 | 30500 |  | 20 | 186 | 67 |  |  |  |  | ;hardness = 6098.00;alkalinity = 152.0
2 | 100/10-25-065-01W5/00 |  | ABD GAS | GENESIS 10-25-65-1 |  | 364-371 | 681.8 | 862.6 | 678.2 |  | Chem. And Geo. Lab Ltd. | F75-1002 | 1975-03-25 | 1975-03-31 |  | DST |  | Flareline | 803.5 | 835.2 |  |  |  |  | 40' mud | 60.32 |  | 55.02 | 57.387 | 1.042 | 15.6 | 1.3425 | 25 | 7.6 | 20 | 0.124 | 25 |  | 20463 |  | 1015 | 563 |  |  |  |  | 34500 |  |  | 780 | 66 |  |  |  |  | Intervals: 2714 - 2740 2636 - 2662 Fe: present Co3, OH: nil H2S: nil Sample consisted of colorless water with 10% sediment layer.
1 | 100/10-25-065-01W5/00 |  | ABD GAS | GENESIS 10-25-65-1 |  | 364-371 | 681.8 | 862.6 | 678.2 |  | Chem. And Geo. Lab Ltd. | F75-1003 | 1975-03-25 | 1975-03-31 |  | DST |  | Other | 639.2 | 657.1 |  |  |  |  | 40' mud | 4.144 |  | 3.68 | 3.967 | 1.004 | 15.6 | 1.3333 | 25 | 8.5 | 20 | 1.5 | 25 | trace | 1452 |  | 26 | 7 |  |  |  |  | 1930 |  |  | 300 | 216 | 36 |  |  |  | Sample point: recovery Intervals: 2097 - 2123 2130 - 2156 Fe: present OH, H2S: nil Analysis determined on colorless water filtered form muddy water.
2 | 100/11-28-065-01W5/00 |  | Susp GAS | SABRE ET AL BIG BEND 11-28-65-1 |  | 364-371 | 673 | 935.1 | 669 |  | Core Lab Canada Ltd. | 7023-84-052 |  | 1984-02-01 | 1984-02-01 | Unkno |  | Stock Tank | 668.7 | 673 |  |  |  |  | Water |  |  |  | 49.614 | 1.038 | 15.6 | 1.3426 | 25 | 7.7 |  | 0.13 | 25 |  | 15600 | 2600 | 1009 | 533 |  |  |  |  | 29619 |  |  | 253 | [5 empty] | No date of sampling provided. Fe - Trace H2S - Not detected NaCl equiv = 49915
1 | 100/11-28-065-01W5/00 |  | Susp GAS | SABRE ET AL BIG BEND 11-28-65-1 |  | 364-371 | 673 | 935.1 | 669 |  | Chem. And Geo. Lab Ltd. | E77-7363-3 | 1977-06-27 | 1977-06-29 |  | DST |  | Bottom | 852.5 | 856.2 |  |  |  |  | 50' o/m - 90' o/w | 42.52 |  | 38.56 | 41.654 | 1.031 | 15.6 | 1.3402 | 25 | 7 | 23.9 | 0.193 | 25 | Present | 15175 |  | 578 | 254 |  |  |  |  | 24500 |  |  | 1118 | 29 |  |  |  |  | The sample consisted of murky water with a trace of oil scum. CO3, OH, H2S - Nil Fe - Present
2 | 100/11-28-065-01W5/02 |  | ABD Zn GAS | SABRE ET AL BIG BEND 11-28-65-1 |  |  | 673 | 935.1 | 669 |  | CORE LABORATORIES CANADA LTD |  |  |  |  | DST |  |  | 852.5 | 856.2 | [9 empty] | 1.03 | 15.6 |  |  | 7 |  | 0.19 | 25 |  | 15175 |  | 578 | 254 |  |  |  |  | 24500 |  |  | 1118 | 29
1 | 100/11-28-065-01W5/02 |  | ABD Zn GAS | SABRE ET AL BIG BEND 11-28-65-1 |  |  | 673 | 935.1 | 669 |  | CORE LABORATORIES CANADA LTD |  |  |  |  | PROD |  |  | 668.7 | 673 | [9 empty] | 1.038 | 15.4 |  |  | 7.7 |  | 0.13 | 25 |  | 15600 |  | 1009 | 533 |  |  |  |  | 20619 |  |  | 253
2 | 100/11-28-065-01W5/03 |  | Cased | SABRE ET AL BIG BEND 11-28-65-1 |  |  | 673 | 935.1 | 669 |  | CORE LABORATORIES CANADA LTD |  |  |  |  | DST |  |  | 852.5 | 856.2 | [9 empty] | 1.03 | 15.6 |  |  | 7 |  | 0.19 | 25 |  | 15175 |  | 578 | 254 |  |  |  |  | 24500 |  |  | 1118 | 29
1 | 100/11-28-065-01W5/03 |  | Cased | SABRE ET AL BIG BEND 11-28-65-1 |  |  | 673 | 935.1 | 669 |  | CORE LABORATORIES CANADA LTD |  |  |  |  | PROD |  |  | 668.7 | 673 | [9 empty] | 1.038 | 15.4 |  |  | 7.7 |  | 0.13 | 25 |  | 15600 |  | 1009 | 533 |  |  |  |  | 20619 |  |  | 253
1 | 100/07-29-065-01W5/00 |  | Flow GAS | SABRE IOE BIG BEND 7-29-65-1 |  | 114-127 | 644 | 899.2 | 640.1 |  | Core Lab Canada Ltd. | 7023-84-052 |  | 1984-02-01 |  | Unkno |  | Stock Tank | 832.7 | 837.9 | [8 empty] | 62.012 | 1.049 |  | 1.3441 | 25 | 7.6 |  | 0.11 | 25 |  | 21100 | 450 | 1362 | 519 |  |  |  |  | 37585 |  |  | 996 | [5 empty] | H2S not detected Fe not detected NaCl equiv. 61737
1 | 102/07-29-065-01W5/00 |  | Drld & ABD | ANDERSON ESSO BIG BEND 7-29-65-1 |  |  | 644.5 | 2115 | 640.3 |  | CORE LABORATORIES CANADA LTD |  |  |  |  | PROD |  |  | 832.7 | 837.9 | [9 empty] | 1.049 | 15.4 |  |  | 7.6 |  | 0.11 | 25 |  | 21100 |  | 1362 | 519 |  |  |  |  | 37585 |  |  | 996
1 | 100/10-33-065-01W5/00 |  | Drld & ABD | SABRE ET AL BIG BEND 10-33-65-1 |  | 114-127 | 684.2 | 931 | 680.7 |  | AGAT Laboratories | W29619A | 1995-03-24 | 1995-03-31 | 1995-04-05 | Unkno |  | Wellhead | 855.5 | 857 | [5 empty] | 61.7 | 56.2 | 54.1 | 56.873 | 1.03 | 25 | 1.3411 | 25 | 7.2 | 25 | 0.14 | 25 |  | 20500 | 358 | 974 | 440 | 200 | 131 | 23.2 |  | 33000 | 71.5 | 52.4 | 1120 | 2.5 |  |  |  |  | Total solids: dissolved Co3/Oh nil H2S not detected Refractive index not analyzed Salinity = 5.75%
1 | 100/13-34-065-01W5/00 |  | ABD GAS | RENAISSANCE BIG BEND 13-34-65-1 |  | 108-110.5 | 705.7 | 925 | 702.1 |  | Core Labs Cda Ltd | 52136-92-559-1 | 1992-07-02 | 1992-07-03 |  | DST |  | Top | 662.5 | 666.5 | [8 empty] | 12.957 | [6 empty] | 0.303 | 25 | [9 empty] | 12957
2 | 100/13-34-065-01W5/00 |  | ABD GAS | RENAISSANCE BIG BEND 13-34-65-1 |  | 108-110.5 | 705.7 | 925 | 702.1 |  | Core Labs Cda Ltd | 52136-92-559-2 | 1992-07-02 | 1992-07-03 |  | DST |  | Middle | 662.5 | 666.5 | [8 empty] | 18.004 | [6 empty] | 0.226 | 25 | [9 empty] | 18004
3 | 100/13-34-065-01W5/00 |  | ABD GAS | RENAISSANCE BIG BEND 13-34-65-1 |  | 108-110.5 | 705.7 | 925 | 702.1 |  | Core Labs Cda Ltd | 52136-92-559-3 | 1992-07-02 | 1992-07-03 |  | DST |  | Bottom | 662.5 | 666.5 | [8 empty] | 18.097 | [6 empty] | 0.222 | 25 | [9 empty] | 18097
3 | 100/06-36-065-01W5/00 |  | Drld & ABD | MESA SULPETRO BIG BEND 6-36-65-1 |  | 364-371 | 690.1 | 877.8 | 686.1 |  | Chem. And Geo. Lab Ltd. | F76-366-3 | 1976-10-23 | 1976-10-27 |  | DST |  | Bottom | 805.3 | 812.6 |  |  |  |  | 213ft mud | 3.728 |  | 2.896 | 0.622 |  |  |  |  | 10.7 |  | 1.69 | 25 | Much | [8 empty] | 622 | [6 empty] | 0 |  | Analysis determined on yellow colored water filtered from watery mud. Analysis indicates mud filtrate water. Fe: present.
2 | 100/06-36-065-01W5/00 |  | Drld & ABD | MESA SULPETRO BIG BEND 6-36-65-1 |  | 364-371 | 690.1 | 877.8 | 686.1 |  | Chem. And Geo. Lab Ltd. | F76-367-3 | 1976-10-23 | 1976-10-27 |  | DST |  | Bottom | 679.1 | 682.8 |  |  |  |  | 60ft mud | 3.448 |  | 2.776 | 0.444 |  |  |  |  | 11.2 | 21.1 | 1.92 | 25 | Much | [8 empty] | 444 | [6 empty] | 0 |  | Analysis determined on yellow colores water filtered from watery mud. Analysis indicates mud filtrate water. Fe: present.
1 | 100/06-36-065-01W5/00 |  | Drld & ABD | MESA SULPETRO BIG BEND 6-36-65-1 |  | 364-371 | 690.1 | 877.8 | 686.1 |  | Chem. And Geo. Lab Ltd. | F76-368-3 | 1976-10-23 | 1976-10-27 |  | DST |  | Bottom | 634.6 | 641.9 |  |  |  |  | 60ft mud | 3.784 |  | 2.904 | 0.62 |  |  |  |  | 11.3 | 21.1 | 1.65 | 25 | [9 empty] | 620 | [8 empty] | Analysis determined on yellow colored water filtered from watery mud. Analysis indicates mud filtrate water. Fe: present.
4 | 100/06-36-065-01W5/00 |  | Drld & ABD | MESA SULPETRO BIG BEND 6-36-65-1 |  | 364-371 | 690.1 | 877.8 | 686.1 |  | CHEMICAL AND GEOLOGICAL LABORATORIES LTD | F76-369-1 | 1976-10-24 | 1976-10-27 |  | DST |  | Top | 848 | 851.6 |  |  |  |  | 60ft mud | [10 empty] | 2.14 | 25 | [18 empty] | Analysis determined on yellow coloured water filtered from watery mud.
5 | 100/06-36-065-01W5/00 |  | Drld & ABD | MESA SULPETRO BIG BEND 6-36-65-1 |  | 364-371 | 690.1 | 877.8 | 686.1 |  | Chem. And Geo. Lab Ltd. | F76-369-2 | 1976-10-24 | 1976-10-27 |  | DST |  | Unknown | 848 | 851.6 |  |  |  |  | 60ft mud | 3.372 |  | 2.74 | 0.48 |  |  |  |  | 11 | 21.1 | 2 | 25 | Much | [8 empty] | 480 | [8 empty] | Analysis determined on yellow colored water filtered from watery mud sample. Analysis indicates mud filtrate water. Fe: present.
1 | 100/04-19-066-01W4/00 |  | Drld & ABD | RENAISSANCE MARIE 4-19-66-1 |  | 108-110.5 | 607.9 | 561.5 | 604.2 |  | Core Lab Canada Ltd. | 52136-92-131-glc001 | 1992-02-09 | 1992-02-10 |  | DST |  | Bottom | 315 | 322 |  |  |  |  | 47m fluid |  |  |  | 1.38 | [6 empty] | 1.437 | 25 | [9 empty] | 1380
2 | 100/04-19-066-01W4/00 |  | Drld & ABD | RENAISSANCE MARIE 4-19-66-1 |  | 108-110.5 | 607.9 | 561.5 | 604.2 |  | Core Lab Canada Ltd. | 52136-92-131-glc002 | 1992-02-09 | 1992-02-10 |  | DST |  | Middle | 315 | 322 |  |  |  |  | 47m fluid |  |  |  | 0.984 | [6 empty] | 1.648 | 25 | [9 empty] | 984
3 | 100/04-19-066-01W4/00 |  | Drld & ABD | RENAISSANCE MARIE 4-19-66-1 |  | 108-110.5 | 607.9 | 561.5 | 604.2 |  | Core Lab Canada Ltd. | 52136-92-131-glc003 | 1992-02-09 | 1992-02-10 |  | DST |  | Top | 315 | 322 |  |  |  |  | 47 m of fluid |  |  |  | 0.697 | [6 empty] | 1.812 | 25 | [9 empty] | 697
2 | 100/07-22-066-01W4/00 |  | Drld & ABD | WHITE ROSE C&E COLD LAKE 7-22-66-1 |  | 542-4570 | 606.6 | 1164 | 603.8 |  | Chem. And Geo. Lab Ltd. | C 2282-1 |  |  |  | DST |  | Above Tool | 577.6 | 585.2 |  |  |  |  | 1200' muddy salt water | 5.74 |  | 4.935 | 5.786 | 1.003 | 15.6 |  |  | 8.6 |  | 1.13 | 20 |  | 2117 |  | 26 | 10 |  |  |  |  | 2650 |  |  | 760 | 31 | 192 |  |  |  | Sample obtained from: 300' above tool H2S Nil Fe Nil
1 | 100/07-22-066-01W4/00 |  | Drld & ABD | WHITE ROSE C&E COLD LAKE 7-22-66-1 |  | 542-4570 | 606.6 | 1164 | 603.8 |  | Chem. And Geo. Lab Ltd. | C 2282-2 |  |  |  | DST |  | Above Tool | 451.1 | 458.4 |  |  |  |  | 240' muddy water | 2.135 |  | 1.285 | 2.392 | 1.003 | 15.6 |  |  | 8.7 |  | 3.39 | 20 |  | 808 |  | 12 | 4 |  |  |  |  | 540 |  |  | 670 | 166 | 192 |  |  |  | Sample obtained from: Sample 1 above tool H2S Nil Fe Nil Rw 3.2 at 68F
3 | 100/07-22-066-01W4/00 |  | Drld & ABD | WHITE ROSE C&E COLD LAKE 7-22-66-1 |  | 542-4570 | 606.6 | 1164 | 603.8 |  | Chem. And Geo. Lab Ltd. | C 2282-3 |  |  |  | DST |  | Above Tool | 733 | 745.2 |  |  |  |  | 138' water | 299.25 |  | 260.11 | 264.129 | 1.176 | 15.6 |  |  | 7.2 |  | 0.05 | 20 |  | 97413 |  | 4530 | 826 |  |  |  |  | 159000 |  |  | 340 | 2020 |  |  |  |  | Sample obtained from: 600' above tool H2S Nil Fe Nil Rw 0.048 at 68F
4 | 100/07-22-066-01W4/00 |  | Drld & ABD | WHITE ROSE C&E COLD LAKE 7-22-66-1 |  | 542-4570 | 606.6 | 1164 | 603.8 |  | Chem. And Geo. Lab Ltd. | C 2282-4 |  |  |  | DST |  | Above Tool | 1133.6 | 1164 |  |  |  |  | 2850' water | 240.001 |  | 232.73 | 238.387 | 1.154 | 15.6 |  |  | 7.6 |  | 0.053 | 20 |  | 89905 |  | 2158 | 508 |  |  |  |  | 139000 |  |  | 290 | 6526 |  |  |  |  | Sample obtained from: 1700' above tool H2S Nil Fe Nil
1 | 100/07-29-066-01W4/00 |  | Drld & ABD | NORCEN PRIMROSE 7-29-66-1 |  | 381-385 | 610.8 | 569.7 | 607.8 |  | Chem. And Geo. Lab Ltd. | C74-2475-3 |  | 1974-04-03 | 1974-04-18 | DST |  | Other | 378 | 402.3 |  |  |  |  | 183' mud, 561' mud cut water | 3.07 |  | 1.48 | 3.517 | 1.005 | 15.6 | 1.3334 | 25 | 8.6 | 23.3 | 0.579 | 25 | Present | 1159 |  | 28 | 17 |  |  |  |  | 1225 |  |  | 903 | 185 |  |  | 0 |  | Pale yellow filtrate recovered from sandy mud with trace hydrocarbon. Fe present CO3 trace Sample obtained from: Top of tool
1 | 100/01-33-066-01W4/00 |  | Drld & ABD | NORCEN PRIMROSE 1-33-66-1 |  | 381-385 | 610.8 | 620.3 | 607.8 |  | Chem. And Geo. Lab Ltd. | E74-4257-3 | 1974-10-26 | 1974-10-28 |  | DST |  | Other | 488.3 | 501.1 |  |  |  |  | 975' water | 2.76 |  | 1.964 | 3.26 | 1.003 | 15.6 | 1.3333 | 25 | 8.6 | 23.3 | 2.37 | 25 | Present | 1049 |  | 16 | 2 |  |  |  |  | 870 |  |  | 1283 | 26 | 14 |  | 0 |  | Clear water with thin layer sediment. Fe present Ssmple obtained from: at tool
1 | 100/11-04-066-02W4/00 |  | Flow GAS | RENAISSANCE MARIE 11-4-66-2 |  | 108-110.5 | 609 | 582 | 605.5 |  | AGAT Laboratories | WE7721 | 1987-03-08 | 1987-03-10 | 1987-03-13 | DST |  | Top | 312 | 320 |  |  |  |  | 7.0m mud |  |  |  | 1.877 | 0.999 | 25 |  |  | 9.5 | 25 | 3.87 | 25 |  | 572 | 8.4 | 5.9 | 1.7 |  |  |  |  | 234 |  |  | 778 | 136 | 141 |  |  |  | Sampling point: top of tool ba, sr, br, i = na oh = nil h2s = nd the 30 minute api mud filtrate loss is 8.0mls. The above results pertain o the water extracted from the mud. salinity = 0.05 percent
1 | 100/10-10-066-02W4/00 |  | Drld & ABD | RENAISSANCE MARIE 10-10-66-2 |  | 101.5-102.5 | 612.6 | 378.3 | 609.3 |  | Chem. And Geo. Lab Ltd. | D78-6658-3 | 1978-03-20 | 1978-03-21 | 1978-03-29 | DST |  | Other | 321.9 | 325.5 |  |  |  |  | 18.3m mud-cut water | 5.795 |  | 4.94 | 6.517 | 1.005 | 16 | 1.33 | 25 | 8.8 | 20 | 1.12 | 25 |  | 2332 | 18 | 35 | 9 |  |  |  |  | 2948 |  |  | 935 | 163 | 77 |  |  |  | Watery mud.
1 | 100/11-11-066-02W4/00 |  | Pump GAS | RENAISSANCE MARIE 11-11-66-2 |  | 108-110.5 | 610.2 | 496.8 | 606.9 |  | Chem. And Geo. Lab Ltd. | D78-6505-4 | 1978-03-16 | 1978-03-20 |  | DST |  | Other | 313.3 | 321 |  |  |  |  | 45.7m mud | 4.4 |  | 2.25 | 0.355 |  |  | 1.33 | 25 | 9.3 | 22 | 4.39 | 25 | [9 empty] | 355 | [8 empty] | Water recovered from mud characteristic of mud filtratewater.
1 | 100/06-26-066-02W4/00 |  | Drld & ABD | RENAISSANCE MARIE 6-26-66-2 |  | 108-110.5 | 615.6 | 565 | 612.3 |  | Core Labs Cda Ltd | 52136-92-107-4 |  | 1992-02-03 | 1992-02-07 | DST |  | Bottom | 319 | 327 | [8 empty] | 5.249 | 1.005 | 15 | 1.334 | 25 | 8.3 |  | 1.184 | 25 |  | 1800 | 10 | 35 | 11 |  |  |  |  | 2336 |  |  | 1036 | 21 |  |  |  |  | Fe, H2S: not detected Nacl equiv. 4492
2 | 100/06-26-066-02W4/00 |  | Drld & ABD | RENAISSANCE MARIE 6-26-66-2 |  | 108-110.5 | 615.6 | 565 | 612.3 |  | Core Labs Cda Ltd | 52136-92-107-1 | 1992-01-31 | 1992-02-03 |  | DST |  | Other | 319 | 327 | [8 empty] | 2.322 | [6 empty] | 1.221 | 25 | [9 empty] | 2322 | [8 empty] | Sample point: valve open
3 | 100/06-26-066-02W4/00 |  | Drld & ABD | RENAISSANCE MARIE 6-26-66-2 |  | 108-110.5 | 615.6 | 565 | 612.3 |  | Core Labs Cda Ltd | 52136-92-107-2 | 1992-01-31 | 1992-02-03 |  | DST |  | Top | 319 | 327 | [8 empty] | 2.326 | [6 empty] | 1.184 | 25 | [9 empty] | 2326
4 | 100/06-26-066-02W4/00 |  | Drld & ABD | RENAISSANCE MARIE 6-26-66-2 |  | 108-110.5 | 615.6 | 565 | 612.3 |  | Core Labs Cda Ltd | 52136-92-107-3 | 1992-01-31 | 1992-02-03 |  | DST |  | Middle | 319 | 327 | [8 empty] | 2.323 | [6 empty] | 1.192 | 25 | [9 empty] | 2323
1 | 100/03-30-066-02W4/00 |  | Drld & ABD | RENAISSANCE MARIE 3-30-66-2 |  | 108-110.5 | 617.1 | 562 | 613.6 |  | Core Laboratories - Canada Ltd | 52136-91-409-1 | 1991-03-09 | 1991-03-12 |  | DST |  | Top | 327 | 339 |  |  |  |  | 158 m of fluid |  |  |  | 0.992 | [6 empty] | 1.673 | 25 | [9 empty] | 992 | [8 empty] | Mud filtrate analysis
2 | 100/03-30-066-02W4/00 |  | Drld & ABD | RENAISSANCE MARIE 3-30-66-2 |  | 108-110.5 | 617.1 | 562 | 613.6 |  | Core Lab Canada Ltd. | 52136-91-409-2 | 1991-03-09 | 1991-03-12 |  | DST |  | Other | 327 | 339 |  |  |  |  | 158 m of fluid |  |  |  | 6.932 | 1.005 | 15 | 1.3344 | 25 | 8.6 |  | 0.841 | 25 |  | 2600 | 57 | 28 | 10 |  |  |  |  | 3490 |  |  | 668 | 2 | 77 |  |  |  | Nacl equiv. 6473 H2S not detected Fe not detected
1 | 100/01-34-066-02W4/00 |  | Drld & ABD | RENAISSANCE MARIE 1-34-66-2 |  | 101.5-102.5 | 613.7 | 560 | 610 |  | Core Labs Cda Ltd | 52136-92-151 | 1992-02-13 | 1992-02-18 | 1992-02-21 | DST |  | Bottom | 313 | 318 |  |  |  |  | 1 m of fuild |  |  |  | 4.903 | 1.005 | 15.6 | 1.3345 | 25 | 8.9 |  | 1.268 | 25 |  | 1700 | 17 | 18 | 8 |  |  |  |  | 1879 |  |  | 1107 | 54 | 120 |  |  |  | Fe, H2S: not detected Nacl equiv. 4105
1 | 100/16-01-066-03W4/00 | Possible formation water acceptable TDS | Drld & ABD | RENAISSANCE LEMING 16-1-66-3 | GRAND RAPIDS FM | LOWER CRETACEOUS (ALBIAN) | 603.7 | 555 | 600.7 |  | CORE LABORATORIES CANADA LTD | 52136-91-367 | 1991-03-01 | 1991-03-05 | 1991-03-08 | DST |  | OTHER | 311 | 317 |  |  |  |  | 27 M OF FLUID |  |  |  | 11.739 | 1.009 | 15 | 1.34 | 25 | 6.8 |  | 0.49 | 25 |  | 4200 | 31 | 158 | 36 |  |  |  |  | 6720 |  |  | 550 | 44 |  |  |  |  | NACL EQUIV. 11343
2 | 100/16-01-066-03W4/00 | Incomplete | Drld & ABD | RENAISSANCE LEMING 16-1-66-3 | GRAND RAPIDS FM | LOWER CRETACEOUS (ALBIAN) | 603.7 | 555 | 600.7 |  | CORE LABORATORIES CANADA LTD | 52136-91-367 | 1991-03-01 | 1991-03-05 | 1991-03-08 | DST |  | OTHER | 311 | 317 |  |  |  |  | 27 M OF FLUID
3 | 100/16-01-066-03W4/00 | Incomplete | Drld & ABD | RENAISSANCE LEMING 16-1-66-3 | GRAND RAPIDS FM | LOWER CRETACEOUS (ALBIAN) | 603.7 | 555 | 600.7 |  | CORE LABORATORIES CANADA LTD | 52136-91-367 | 1991-03-01 | 1991-03-05 | 1991-03-08 | DST |  | OTHER | 311 | 317 |  |  |  |  | 27 M OF FLUID
1 | 100/01-03-066-03W4/00 |  | Drld & ABD | PARA ET AL LEMING 1-3-66-3 |  | 108-110.5 | 608 | 362 | 604.5 |  | Core Lab Canada Ltd. | 52136-98-0565 | 1998-02-26 | 1998-03-02 | 1998-03-05 | DST |  | DHS | 303 | 305.4 |  |  |  |  | 74 metres of fluid |  |  |  | 20.782 | 1.017 | 15.6 | 1.34 | 20 | 7.7 |  | 0.31 | 25 |  | 7100 | 31 | 176 | 246 |  |  |  |  | 12944 |  |  | 259 | 26 |  |  |  |  | N.d.- not detected. Pres.- present. Pres. In fe.
1 | 100/11-05-066-03W4/00 | Possible formation water acceptable TDS | Susp GAS | RENAISSANCE LEMING 11-5-66-3 | CLEARWATER FM | LOWER CRETACEOUS (ALBIAN) | 618.3 | 536 | 615.3 |  | CORE LABORATORIES CANADA LTD | 52136-91-242 | 1991-02-09 | 1991-02-11 | 1991-02-14 | DST |  | OTHER | 415 | 419 |  |  |  |  | 1 M OF FLUID |  |  |  | 9.916 | 1.004 | 15 | 1.33 | 25 | 6.8 |  | 0.6 | 25 |  | 3800 | 26 | 97 | 14 |  |  |  |  | 4711 |  |  | 1254 | 14 |  |  |  |  | NACL EQUIV. 9002
2 | 100/11-05-066-03W4/00 | Incomplete | Susp GAS | RENAISSANCE LEMING 11-5-66-3 | CLEARWATER FM | LOWER CRETACEOUS (ALBIAN) | 618.3 | 536 | 615.3 |  | CORE LABORATORIES CANADA LTD | 52136-91-242 | 1991-02-09 | 1991-02-11 | 1991-02-14 | DST |  | OTHER | 415 | 419 |  |  |  |  | 1 M OF FLUID
3 | 100/11-05-066-03W4/00 | Incomplete | Susp GAS | RENAISSANCE LEMING 11-5-66-3 | CLEARWATER FM | LOWER CRETACEOUS (ALBIAN) | 618.3 | 536 | 615.3 |  | CORE LABORATORIES CANADA LTD | 52136-91-242 | 1991-02-09 | 1991-02-11 | 1991-02-14 | DST |  | OTHER | 415 | 419 |  |  |  |  | 1 M OF FLUID
1 | 100/11-05-066-03W4/02 |  | Susp GAS | RENAISSANCE LEMING 11-5-66-3 | BOW ISLAND FM | LOWER CRETACEOUS (MIDDLE TO UPPER ALBIAN) | 618.3 | 536 | 615.3 |  | CORE LABORATORIES CANADA LTD | 52136-91-242 | 1991-02-09 | 1991-02-11 | 1991-02-14 | DST |  | DST | 415 | 419 | [15 empty] | 0.62 | 25 | [9 empty] | 4700
2 | 100/11-05-066-03W4/02 |  | Susp GAS | RENAISSANCE LEMING 11-5-66-3 | BOW ISLAND FM | LOWER CRETACEOUS (MIDDLE TO UPPER ALBIAN) | 618.3 | 536 | 615.3 |  | CORE LABORATORIES CANADA LTD | 52136-91-242 | 1991-02-09 | 1991-02-11 | 1991-02-14 | DST |  | DST | 415 | 419 | [15 empty] | 0.63 | 25 | [9 empty] | 4709
3 | 100/11-05-066-03W4/02 |  | Susp GAS | RENAISSANCE LEMING 11-5-66-3 | BOW ISLAND FM | LOWER CRETACEOUS (MIDDLE TO UPPER ALBIAN) | 618.3 | 536 | 615.3 |  | CORE LABORATORIES CANADA LTD | 52136-91-242 | 1991-02-09 | 1991-02-11 | 1991-02-14 | DST |  | DST | 415 | 419 | [8 empty] | 9.915 | 1.004 | 15.6 | 1.33 | 25 | 6.8 |  | 0.6 | 25 |  | 3800 | 26 | 97 | 14 |  |  |  |  | 4711 |  |  | 1254 | 14
1 | 100/13-16-066-03W4/00 | MudFiltrate KCL | Susp GAS | TRANSWEST ET AL LEMING 13-16-66-3 | COLONY SS | LOWER CRETACEOUS | 615 | 555 | 611.3 |  | CORE LABORATORIES CANADA LTD | 52134-92-481 | 1992-03-23 | 1992-03-30 | 1992-04-03 |  |  | SEPARATOR | 300.5 | 302 | [8 empty] | 0.439 | 1 | 15 | 1.33 | 24 | 6.7 |  | 14.2 | 25 |  | 85 | 15 | 23 | 7 |  |  |  |  | 69 |  |  | 219 | 21 |  |  |  |  | NACL EQUIV. 273
1 | 100/01-18-066-03W4/00 | Incomplete | ABD Zn GAS | RENAISSANCE LEMING 1-18-66-3 | GRAND RAPIDS FM | LOWER CRETACEOUS (ALBIAN) | 631.3 | 534 | 628.3 |  | CORE LABORATORIES CANADA LTD | 52136-91-279 | 1991-02-13 | 1991-02-19 | 1991-02-23 | DST |  | OTHER | 334 | 339
2 | 100/01-18-066-03W4/00 | Incomplete | ABD Zn GAS | RENAISSANCE LEMING 1-18-66-3 | GRAND RAPIDS FM | LOWER CRETACEOUS (ALBIAN) | 631.3 | 534 | 628.3 |  | CORE LABORATORIES CANADA LTD | 52136-91-279 | 1991-02-13 | 1991-02-19 | 1991-02-23 | DST |  | OTHER | 334 | 339
1 | 100/01-18-066-03W4/02 |  | Drld & ABD | RENAISSANCE LEMING 1-18-66-3 | WASECA MBR | LOWER CRETACEOUS | 631.3 | 534 | 628.3 |  | CORE LABORATORIES CANADA LTD | 52136-91-279 | 1991-02-13 | 1991-02-19 | 1991-02-23 | DST |  | DST | 334 | 338.9 | [15 empty] | 1.65 | 25 | [9 empty] | 1340
2 | 100/01-18-066-03W4/02 |  | Drld & ABD | RENAISSANCE LEMING 1-18-66-3 | WASECA MBR | LOWER CRETACEOUS | 631.3 | 534 | 628.3 |  | CORE LABORATORIES CANADA LTD | 52136-91-279 | 1991-02-13 | 1991-02-19 | 1991-02-23 | DST |  | DST | 334 | 338.9 | [15 empty] | 2.61 | 25 | [9 empty] | 526
1 | 100/08-19-066-03W4/00 | Possible formation water acceptable TDS | ABD GAS | RENAISSANCE LEMING 8-19-66-3 | JOLI FOU FM | LOWER CRETACEOUS (MIDDLE ALBIAN) | 635 | 541 | 632 |  | CORE LABORATORIES CANADA LTD | 52136-91-294 | 1991-02-17 | 1991-02-20 | 1991-02-25 | DST |  | OTHER | 322 | 329 |  |  |  |  | 22 M OF FLUID |  |  |  | 18.858 | 1.01 | 15 | 1.34 | 25 | 7.7 |  | 0.31 | 25 |  | 6600 | 30 | 285 | 95 |  |  |  |  | 11470 |  |  | 376 | 2 |  |  |  |  | NACL EQUIV 18663
2 | 100/08-19-066-03W4/00 | Incomplete | ABD GAS | RENAISSANCE LEMING 8-19-66-3 | JOLI FOU FM | LOWER CRETACEOUS (MIDDLE ALBIAN) | 635 | 541 | 632 |  | CORE LABORATORIES CANADA LTD | 52136-91-294 | 1991-02-17 | 1991-02-20 | 1991-02-25 | DST |  | OTHER | 322 | 329 |  |  |  |  | 22 M OF FLUID
3 | 100/08-19-066-03W4/00 | Incomplete | ABD GAS | RENAISSANCE LEMING 8-19-66-3 | JOLI FOU FM | LOWER CRETACEOUS (MIDDLE ALBIAN) | 635 | 541 | 632 |  | CORE LABORATORIES CANADA LTD | 52136-91-294 | 1991-02-17 | 1991-02-20 | 1991-02-25 | DST |  | OTHER | 322 | 329 |  |  |  |  | 22 M OF FLUID
1 | 100/03-25-066-03W4/00 |  | Drld & ABD | RENAISSANCE LEMING 3-25-66-3 |  | 108-110.5 | 631.3 | 577 | 627.8 |  | Core Lab Canada Ltd. | 52136-91-434 | 1991-03-13 | 1991-03-15 | 1991-03-18 | DST |  | Other | 348.5 | 353.9 |  |  |  |  | 153 m of fluid |  |  |  | 9.062 | 1.006 | 15 | 1.33 | 25 | 8.3 |  | 0.63 | 25 |  | 3200 | 19 | 54 | 24 |  |  |  |  | 5098 |  |  | 650 | 17 |  |  |  |  | Nacl equiv. 8601 interval: 348.50-353.50mkb 334.00-344.00mkb
1 | 100/01-04-066-04W4/00 |  | Susp GAS | IMP 93 LEMING 1-4-66-4 |  |  | 608.9 | 330 | 605.6 |  | Chemex Labs (Alberta) Ltd. | 94-08577-02 | 1994-03-17 | 1994-03-22 | 1994-04-14 | Unkno |  | Separator | [9 empty] | 4.23 | 4.304 | 1.001 | 21 | 1.333 | 25 | 7 | 25 | 1.38 | 25 |  | 907 | 312 | 384 | 17.5 | 0.3 | 7.4 | 0.4 |  | 1830 |  |  | 283 | 562 |  |  |  |  | Sample Point: Cold Separator
1 | 100/11-26-066-04W4/00 |  | ABD Zn | RENAISSANCE LEMING 11-26-66-4 |  | 109-112 | 653.1 | 550.8 | 649.8 |  | Core Labs Cda Ltd | 52136-92-038-1 | 1992-01-10 | 1992-01-13 |  | DST |  | Top | 441 | 445 |  |  |  |  | 65m fluid |  |  |  | 2.408 | [6 empty] | 0.951 | 25 | [9 empty] | 2408
2 | 100/11-26-066-04W4/00 |  | ABD Zn | RENAISSANCE LEMING 11-26-66-4 |  | 109-112 | 653.1 | 550.8 | 649.8 |  | Core Labs Cda Ltd | 52136-92-038-2 | 1992-01-10 | 1992-01-13 |  | DST |  | Middle | 441 | 445 |  |  |  |  | 65m fluid |  |  |  | 3.398 | [6 empty] | 0.71 | [10 empty] | 3398
3 | 100/11-26-066-04W4/00 |  | ABD Zn | RENAISSANCE LEMING 11-26-66-4 |  | 109-112 | 653.1 | 550.8 | 649.8 |  | Core Labs Cda Ltd | 52136-92-038-3 | 1992-01-10 | 1992-01-13 |  | DST |  | Bottom | 441 | 445 |  |  |  |  | 65 m of fluid |  |  |  | 7.556 | 1.005 | 15 | 1.335 | 25 | 8.5 |  | 0.7 | 25 |  | 2700 | 18 | 37 | 13 |  |  |  |  | 3749 |  |  | 985 | 6 | 48 |  |  |  | Fe: not detected H2S: not detected Nacl equiv. 6858
1 | 100/11-26-066-04W4/02 |  | ABD Zn GAS | RENAISSANCE LEMING 11-26-66-4 | BOW ISLAND FM | LOWER CRETACEOUS (MIDDLE TO UPPER ALBIAN) | 653.1 | 550.8 | 649.8 |  | CORE LABORATORIES CANADA LTD | 52136-92-038 | 1992-01-10 | 1992-01-13 | 1992-01-17 | DST |  | DST | 441 | 445 | [15 empty] | 0.95 | 25 | [9 empty] | 2408
2 | 100/11-26-066-04W4/02 |  | ABD Zn GAS | RENAISSANCE LEMING 11-26-66-4 | BOW ISLAND FM | LOWER CRETACEOUS (MIDDLE TO UPPER ALBIAN) | 653.1 | 550.8 | 649.8 |  | CORE LABORATORIES CANADA LTD | 52136-92-038 | 1992-01-10 | 1992-01-13 | 1992-01-17 | DST |  | DST | 441 | 445 | [15 empty] | 0.71 | 25 | [9 empty] | 3398
3 | 100/11-26-066-04W4/02 |  | ABD Zn GAS | RENAISSANCE LEMING 11-26-66-4 | BOW ISLAND FM | LOWER CRETACEOUS (MIDDLE TO UPPER ALBIAN) | 653.1 | 550.8 | 649.8 |  | CORE LABORATORIES CANADA LTD | 52136-92-038 | 1992-01-10 | 1992-01-13 | 1992-01-17 | DST |  | DST | 441 | 445 | [8 empty] | 7.557 | 1.005 | 15.6 | 1.34 | 25 | 8.5 |  | 0.7 | 25 |  | 2700 | 18 | 37 | 13 |  |  |  |  | 3749 |  |  | 985 | 6 | 48
1 | 100/11-26-066-04W4/03 |  | ABD GAS | RENAISSANCE LEMING 11-26-66-4 | BOW ISLAND FM | LOWER CRETACEOUS (MIDDLE TO UPPER ALBIAN) | 653.1 | 550.8 | 649.8 |  | CORE LABORATORIES CANADA LTD | 52136-92-038 | 1992-01-10 | 1992-01-13 | 1992-01-17 | DST |  | DST | 441 | 445 | [15 empty] | 0.95 | 25 | [9 empty] | 2408
2 | 100/11-26-066-04W4/03 |  | ABD GAS | RENAISSANCE LEMING 11-26-66-4 | BOW ISLAND FM | LOWER CRETACEOUS (MIDDLE TO UPPER ALBIAN) | 653.1 | 550.8 | 649.8 |  | CORE LABORATORIES CANADA LTD | 52136-92-038 | 1992-01-10 | 1992-01-13 | 1992-01-17 | DST |  | DST | 441 | 445 | [15 empty] | 0.71 | 25 | [9 empty] | 3398
3 | 100/11-26-066-04W4/03 |  | ABD GAS | RENAISSANCE LEMING 11-26-66-4 | BOW ISLAND FM | LOWER CRETACEOUS (MIDDLE TO UPPER ALBIAN) | 653.1 | 550.8 | 649.8 |  | CORE LABORATORIES CANADA LTD | 52136-92-038 | 1992-01-10 | 1992-01-13 | 1992-01-17 | DST |  | DST | 441 | 445 | [8 empty] | 7.557 | 1.005 | 15.6 | 1.34 | 25 | 8.5 |  | 0.7 | 25 |  | 2700 | 18 | 37 | 13 |  |  |  |  | 3749 |  |  | 985 | 6 | 48
1 | 100/04-04-066-05W4/00 |  | Flow GAS | CNRL D9L3 WOLF LAKE 10-4-66-5 |  | 108-110.5 | 642.3 | 520 | 638.8 |  | AGAT Laboratories Ltd. | 08C260836 | 2008-02-12 | 2008-02-29 |  | Unkno |  | Separator | 335 | 335.1 | [8 empty] | 24.004 | 1.02 | 25 |  |  | 8.2 | 25 | 0.28 | 25 |  | 8270 | 28 | 280 | 136 |  |  |  |  | 14995 |  |  | 282.2 | 12.7 |  |  | 0
1 | 100/10-04-066-05W4/00 |  | Act SAGD | CNRL D9L3 WOLF LAKE 10-4-66-5 |  |  | 640.9 | 407.1 | 636.3 | 1457 | AGAT Laboratories Ltd. | 11C524179 | 2011-07-28 | 2011-09-07 |  | Unkno |  | Separator | 642 | 1457 | [5 empty] | 1.75 | 1.63 | 1.42 | 0.752 | 1 | 25 | 1.33 | 25 | 8.5 | 25 | 5.42 | 25 | 11:40hrs | 356 |  | 1.5 |  |  | 0.5 |  |  | 62.4 | 6.6 |  | 285.5 | 9.2 | 30.6 |  | 0
1 | 102/10-04-066-05W4/00 |  | Act SAGD | CNRL D9L4 WOLF LAKE 10-4-66-5 |  | 109-111 | 641 | 408.6 | 636.3 | 1498 | AGAT Laboratories Ltd. | 11C524179 | 2011-07-27 | 2011-09-07 |  | Unkno |  | Separator | 673 | 1498 | [5 empty] | 0.73 | 0.63 | 0.47 | 1.884 | 1.01 | 25 | 1.33 | 25 | 8.3 | 25 | 3.72 | 25 | 14:45hrs | 623 |  | 2.7 |  |  | 0.7 |  |  | 747 | 3.8 |  | 488 | 18.6 |  |  | 0
1 | 103/10-04-066-05W4/00 |  | Act SAGD | BP LEMING 11-4-66-5 |  | 109-111 | 641 | 409.7 | 636.4 | 1538 | AGAT Laboratories Ltd. | 11C524179 | 2011-07-28 | 2011-09-07 |  | Unkno |  | Separator | 721 | 1538 | [5 empty] | 3.77 | 3.5 | 3.07 | 3.586 | 1.01 | 25 | 1.33 | 25 | 8.3 | 25 | 2.2 | 25 | 14:30hrs | 1280 |  | 5.8 |  | 2.3 | 1.2 |  |  | 1899 | 10.5 |  | 341.6 | 45.9 |  |  | 0
1 | 104/10-04-066-05W4/00 |  | Act SAGD | BP LEMING 11-4-66-5 |  | 109-111 | 641.1 | 408.2 | 636.4 | 1599 | AGAT Laboratories Ltd. | 11C524179 | 2011-07-30 | 2011-09-07 |  | Unkno |  | Separator | 786 | 1599 | [5 empty] | 8.56 | 8.51 | 8.3 | 8.107 | 1.01 | 25 | 1.34 | 25 | 7.9 | 25 | 0.93 | 25 | 09:40hrs | 3080 | 42.4 | 33.2 |  | 2.6 |  |  |  | 4499 | 66.7 |  | 250.1 | 133 |  |  | 0
1 | 109/10-04-066-05W4/02 |  | ABD SAGD | BP LEMING 11-4-66-5 |  | 109-111 | 644.4 | 413.7 | 640.1 | 1438 | AGAT Laboratories Ltd. | 11C524179 | 2011-07-30 | 2011-09-07 |  | Unkno |  | Separator | 538.5 | 1438 | [5 empty] | 1.45 | 1.42 | 0.93 | 1.038 | 1.01 | 25 | 1.33 | 25 | 8.6 | 25 | 5.7 | 25 | 11:30hrs | 370 |  |  |  |  | 1.5 |  |  | 443 |  |  | 182.6 | 5.5 | 35.2 |  | 0
1 | 110/10-04-066-05W4/02 |  | ABD SAGD | BP LEMING 11-4-66-5 |  | 109-111 | 644.2 | 413.2 | 640.1 | 1475 | AGAT Laboratories Ltd. | 11C524179 | 2011-07-29 | 2011-09-07 |  | Unkno |  | Separator | 533 | 1464 | [5 empty] | 1.71 | 1.64 | 1.27 | 1.259 | 1.01 | 25 | 1.33 | 25 | 8.6 | 25 | 4.91 | 25 | 08:00hrs | 426 |  | 0.6 |  |  | 1.5 |  |  | 557 | 6.8 |  | 226.1 | 0.7 | 39.8 |  | 0
1 | 111/10-04-066-05W4/02 |  | ABD SAGD | BP LEMING 11-4-66-5 |  | 109-111 | 644.2 | 413.2 | 640.1 | 1482 | AGAT Laboratories Ltd. | 11C524179 | 2011-07-29 | 2011-09-07 |  | Unkno |  | Separator | 578 | 1470 | [5 empty] | 3.05 | 2.96 | 0.95 | 0.77 | 1.01 | 25 | 1.34 | 25 | 8.6 | 25 | 7.3 | 25 | 11:40hrs | 274 |  |  |  | 7.8 | 1 |  |  | 339 |  |  | 116.1 | 6.2 | 25.8 |  | 0
1 | 112/10-04-066-05W4/02 |  | ABD SAGD | BP LEMING 11-4-66-5 |  | 109-111 | 644.9 | 414 | 640.1 | 1540 | AGAT Laboratories Ltd. | 11C524179 | 2011-07-30 | 2011-09-07 |  | Unkno |  | Separator | 562 | 1535 | [5 empty] | 1.86 | 1.81 | 1.4 | 1.446 | 1.01 | 25 | 1.33 | 25 | 8.4 | 25 | 4.27 | 25 | 15:00hrs | 488 |  | 3.9 |  | 9 | 1.3 |  |  | 600 | 7.4 |  | 313.5 | 7 | 15.8 |  | 0
1 | 103/11-04-066-05W4/02 |  | ABD SAGD | CNRL D9L2 WOLF LAKE 14-4-66-5 |  | 109-111 | 644.8 | 414.7 | 640 | 1505 | AGAT Laboratories Ltd. | 11C524179 | 2011-07-30 | 2011-09-07 |  | Unkno |  | Separator | 531 | 1492 | [5 empty] | 12.63 | 12.06 | 1.53 | 1.31 | 1.01 | 25 | 1.34 | 25 | 8.4 | 25 | 4.79 | 25 | 07:30hrs | 449 | 18.9 | 1.2 | [5 empty] | 517 | 4.2 |  | 289.1 | 10.1 | 20.8 |  | 0
1 | 104/11-04-066-05W4/02 |  | ABD SAGD | CNRL D9L2 WOLF LAKE 14-4-66-5 |  | 109-111 | 644.8 | 413.9 | 640.1 | 1452 | AGAT Laboratories Ltd. | 11C524179 | 2011-07-27 | 2011-09-07 |  | Unkno |  | Separator | 531 | 1452 | [5 empty] | 3.57 | 3.42 | 1.26 | 1.166 | 1.01 | 25 | 1.34 | 25 | 8.7 | 25 | 5.21 | 25 | 15:30hrs | 388 |  | 1.2 |  |  | 1.3 |  |  | 514 |  |  | 206.6 | 8.8 | 46.4 |  | 0
1 | 109/11-04-066-05W4/00 |  | Susp SAGD | CNRL D9L2 WOLF LAKE 14-4-66-5 |  | 109-111 | 645.8 | 413.8 | 640.1 | 1561 | AGAT Laboratories Ltd. | 11C524179 | 2011-07-28 | 2011-09-07 |  | Unkno |  | Separator | 546 | 1561 | [5 empty] | 3.27 | 3.21 | 3.01 | 3.206 | 1.01 | 25 | 1.33 | 25 | 8.3 | 25 | 1.8 | 25 | 15:30hrs | 1210 | 16.5 | 6.1 | 6.7 |  | 1.3 |  |  | 1749 | 37.7 |  | 173.4 | 5.5 |  |  | 0
1 | 100/14-04-066-05W4/00 |  | Act SAGD | CNRL D9L2 WOLF LAKE 14-4-66-5 |  |  | 640.8 | 405.9 | 636.3 | 1453 | AGAT Laboratories Ltd. | 11C524179 | 2011-07-30 | 2011-09-07 |  | Unkno |  | Separator | 623 | 1453 | [5 empty] | 2.99 | 2.71 | 2.55 | 2.764 | 1 | 25 | 1.34 | 25 | 8.1 | 25 | 2.42 | 25 | 14:20hrs | 903 | 34.8 | 14.3 |  |  | 0.5 |  |  | 1320 | 6.8 |  | 475.8 | 8.5 |  |  | 0
1 | 102/14-04-066-05W4/00 |  | Act SAGD | CNRL D9L2 WOLF LAKE 14-4-66-5 |  | 109-110.5 | 640.9 | 405.8 | 636.3 | 1436 | AGAT Laboratories Ltd. | 11C524179 | 2011-07-28 | 2011-09-07 |  | Unkno |  | Separator | 609.9 | 1436 | [5 empty] | 4.95 | 4.77 | 1.35 | 1.407 | 1 | 25 | 1.33 | 25 | 8.7 | 25 | 4.41 | 25 | 13:00hrs | 471 |  | 0.9 | [5 empty] | 600 |  |  | 276.5 | 9.5 | 49 |  | 0
1 | 100/08-07-066-05W4/00 |  | ABD Cyc BIT OIL | BP MARGLK T1-76 8-7-66-5 |  | 381-385 | 641.8 | 534.8 | 638.3 |  | Core Lab Canada Ltd. | 7011-6228 | 1976-03-04 | 1976-03-04 | 1976-03-12 | DST |  | Other | 337.1 | 344.1 |  |  |  |  | 564 gasified salt water |  |  |  | 20.947 | 1.015 |  | 1.34 |  | 7.9 |  | 0.18 |  |  | 7654 |  | 320 | 119 |  |  |  |  | 12515 |  |  | 327 | 12 |  |  |  |  | Nacl equiv 20806.
1 | 103/09-07-066-05W4/00 |  | ABD Cyc BIT OIL | BP PCI MARGLK 5-76 9-7-66-5 |  | 111-112 | 640.1 | 527.3 | 636.4 |  | Core Lab Canada Ltd. | 7011-6246 | 1976-03-12 | 1976-03-18 | 1976-03-23 | DST |  | Other | 442 | 449.9 |  |  |  |  | 128.0m gas-:86.9m oil- and gas-cut water:1.5m oil-cut mud |  |  |  | 13.481 | 1.011 | 16 | 1.33 | 24 | 8.1 |  | 0.45 | 25 |  | 4953 |  | 117 | 69 |  |  |  |  | 7622 |  |  | 713 | 7
1 | 100/10-09-066-05W4/00 |  | ABD GAS | BP GI MARG LK 10-9-66-5 |  | 111.8-127 | 641.3 | 514.2 | 638.9 |  | Core Lab Canada Ltd. | CBH-2-2578 | 1968-01-23 |  | 1968-02-05 | DST |  | Other | 331.9 | 335.9 |  |  |  |  | 15' salt water |  |  |  | 13.144 | 1.01 | 15.6 |  |  | 8.8 |  | 0.55 | 21.667 |  | 4706 |  | 227 | 85 |  |  |  |  | 7498 |  |  | 517 | 58 | 53 |  |  |  | Sample obtained from: Drill pipe H2S absent
1 | 100/06-18-066-05W4/00 |  | Drld & ABD | BP MARGUERITE 6-18-66-5 |  | 108-110.5 | 638 | 510 | 634.5 |  | Chem. And Geo. Lab Ltd. | E81-15667 | 1981-01-17 | 1981-01-20 | 1981-01-30 | DST |  | Other | 332 | 338 |  |  |  |  | 1.0m water | 4.885 |  | 3.835 | 4.391 | 1.003 | 25 | 1.33 | 25 | 8.6 | 20 | 1.42 | 25 |  | 1358 | 23 | 28 | 36 |  |  |  |  | 1049 |  |  | 1348 | 477 | 72 |  |  |  | Muddy relatively fresh water.
1 | 103/14-22-066-05W4/00 |  | Act Cyc BIT OIL | BP PCI 6 Z8 WOLF LAKE 14-22-66-5 |  | 109-111 | 645.5 | 519.4 | 640 | 524 | Core Lab Canada Ltd. | 52531-88-539 | 1988-03-07 | 1988-03-09 | 1988-03-09 | DST |  | DST | 442 | 449 |  |  |  |  | 40.0m oil-cut mud |  |  |  | 1.18 | [6 empty] | 2.1 | 25 | [9 empty] | 1180
2 | 103/14-22-066-05W4/00 |  | Act Cyc BIT OIL | BP PCI 6 Z8 WOLF LAKE 14-22-66-5 |  | 109-111 | 645.5 | 519.4 | 640 | 524 | Core Lab Canada Ltd. | 52531-88-579 | 1988-03-07 | 1988-03-11 | 1988-03-14 | DST |  | Stock Tank | 442 | 449 |  |  |  |  | 40.0m oil-cut mud |  |  |  | 0.375 | [6 empty] | 3.65 | 25 | [9 empty] | 375
1 | 100/14-27-066-05W4/00 |  | Cased | TRIAD MARGUERITE THX 4-28-66-5 |  | 108-110.5 | 650.2 | 372 | 646.9 |  | Maxai | B203792-CN3295 | 2012-01-11 | 2012-01-18 |  | Unkno |  | Separator | 328 | 330 | [8 empty] | 14.661 | 1.01 | 25 | 1.34 | 21 | 7.6 | 25 | 0.67 | 25 |  | 5100 | 18.1 | 145 | 68.3 | 5.1 | 11.8 | 0.2 |  | 9022 |  |  | 290 | 1 |  |  | 0
1 | 100/14-27-066-05W4/02 |  | Flow GAS | TRIAD MARGUERITE THX 4-28-66-5 |  | 108-110.5 | 650.2 | 372 | 646.9 |  | AGAT Laboratories | 10WG385179D | 2010-01-24 | 2010-02-18 |  | Unkno |  | Separator | 328 | 330 | [8 empty] | 14.184 |  |  |  |  | 7.5 | 25 |  |  |  | 5250 | 14.1 | 105 | 67.5 |  |  |  |  | 8747 | [6 empty] | 0
2 | 100/14-27-066-05W4/02 |  | Flow GAS | TRIAD MARGUERITE THX 4-28-66-5 |  | 108-110.5 | 650.2 | 372 | 646.9 |  | Maxai | B203792-CN3295 | 2012-01-11 | 2012-01-18 |  | Unkno |  | Separator | 328 | 330 | [8 empty] | 14.661 | 1.01 | 25 | 1.34 | 21 | 7.6 | 25 | 0.67 | 25 |  | 5100 | 18.1 | 145 | 68.3 | 5.1 | 11.8 | 0.2 |  | 9022 |  |  | 290 | 1 |  |  | 0
1 | 1AG/04-28-066-05W4/00 |  | ABD Cyc BIT OIL | TRIAD MARGUERITE THX H5-28-66-5 |  | 109-110.5 | 648.9 | 481.6 | 646.5 | 481.5 | Chem. And Geo. Lab Ltd. | C66-514 | 1966-06-14 |  |  | Unkno |  | Other | 119.5 | 130.8 | [5 empty] | 0.84 |  | 0.4 | 0.828 | 1.007 | 15.6 |  |  | 7.8 | 22.8 | 11.5 | 20 |  | 16 |  | 83 | 28 |  |  |  |  | 140 |  |  | 510 | 51 |  |  |  |  | Sample obtained from: surface Sample was clear and light straw in color. H2S: nil *Alkali metals calculated as na. Date of analysis: 06/21/1966
1 | 1AM/04-28-066-05W4/00 |  | Drld & ABD | TRIAD MARGUERITE THX H5-28-66-5 |  | 109-112 | 647.8 | 487.7 | 645.6 |  | Chem. And Geo. Lab Ltd. | C67-1434-3 |  | 1967-04-03 | 1967-04-11 | DST |  | Above Tool | 426.7 | 445 |  |  |  |  | 850feet, 150feet muddy oil flecked water and 700feet water |  |  | 9.36 | 9.728 | 1.009 | 15.6 |  |  | 7.2 | 20 | 0.696 | 20 |  | 3534 |  | 79 | 50 |  |  |  |  | 5270 |  |  | 770 | 25 |  |  |  |  | Sample point: 145feet above tool Tds mg/L: by evaporation 9,940
1 | 1AK/05-28-066-05W4/00 |  | Drld & ABD | TRIAD MARGUERITE 10-31-66-5 |  | 109-111 | 647.2 | 490.7 | 644.8 |  | Core Lab Canada Ltd. | CBH-2-2031 | 1967-09-22 |  |  | DST |  | DST | 131 | 133.6 |  |  |  |  | 5 feet watery mud |  |  |  | 12.164 | 1.01 | 15.6 |  |  | 6.4 |  | 0.515 | 21.111 |  | 4322 |  | 121 | 40 |  |  |  |  | 5986 |  |  | 1562 | 133 |  |  |  |  | H2S = absent, Fe = absent, Ba = absent.
1 | 1AS/05-28-066-05W4/00 |  | Drld & ABD | TRIAD MARGUERITE 10-31-66-5 |  | 109-112 | 647.8 | 490.7 | 645.4 |  | Core Lab Canada Ltd. | CBH-2-2031 | 1967-09-22 |  |  | DST |  | Other | 429.8 | 438.3 |  |  |  |  | 5feet watery mud, 3 mmcfd gas |  |  |  | 12.164 | 1.01 | 15.6 |  |  |  |  | 0.515 | 21.1 |  | 4322 |  | 121 | 40 |  |  |  |  | 5986 |  |  | 1562 | 133 |  |  |  |  | Sample obtained from: drill pipe Ph = 6.40
1 | 104/08-28-066-05W4/00 |  | Flow GAS | TRIAD MARGUERITE 10-31-66-5 |  | 108-110.5 | 652.4 | 372 | 649.1 |  | AGAT Laboratories Ltd. | 10WG385179C | 2010-01-25 | 2010-01-25 |  | Unkno |  | Separator | 331.5 | 333.5 | [8 empty] | 3.599 | 0.96 | 25 |  |  | 5.9 | 25 | 3.16 | 25 |  | 1210 |  | 38.7 | 18.3 |  |  | 8.6 |  | 2080 |  |  | 243.2 |  |  |  | 0
2 | 104/08-28-066-05W4/00 |  | Flow GAS | TRIAD MARGUERITE 10-31-66-5 |  | 108-110.5 | 652.4 | 372 | 649.1 |  | Maxai | B203792-CN3293 | 2012-01-12 | 2012-01-18 |  | Unkno |  | Separator | 331.5 | 333.5 | [8 empty] | 5.126 | 1 | 25 | 1.34 | 21 | 6.4 | 25 | 1.69 | 25 |  | 1770 | 10.7 | 53 | 26.2 | 0.5 | 3.6 | 3.8 |  | 3006 |  |  | 240 | 12 |  |  | 0
1 | 100/10-31-066-05W4/00 |  | Susp GAS | TRIAD MARGUERITE 10-31-66-5 |  | 108-110.5 | 640.1 | 505.4 | 637.9 |  | Chem. And Geo. Lab Ltd. | C89-4297 | 1989-02-24 | 1989-03-03 | 1989-03-14 | Unkno |  | Separator | 315.2 | 317 | [5 empty] | 3.728 |  | 3.26 | 3.311 | 0.997 | 25 | 1.33 | 25 | 6.9 | 25 | 1.73 | 25 | Present | 1100 | 50 | 91 | 42 |  |  |  |  | 1711 |  |  | 305 | 12 |  |  |  |  | Pale yellow colored filtrate rec'd from a sample containing a trace sed. And a trace of hydro. Fe trace H2S nil
2 | 100/10-31-066-05W4/00 |  | Susp GAS | TRIAD MARGUERITE 10-31-66-5 |  | 108-110.5 | 640.1 | 505.4 | 637.9 |  | Chem. And Geo. Lab Ltd. | C89-4298-2 | 1989-02-28 | 1989-03-03 | 1989-03-14 | Unkno |  | Separator | 315.2 | 317 | [5 empty] | 19.01 |  | 14.96 | 15.721 | 1.011 | 25 | 1.335 | 25 | 7.2 | 25 | 0.394 | 25 | Present | 5770 | 12 | 184 | 85 |  |  |  |  | 9240 |  |  | 427 | 3 |  |  |  |  | Colorless filtrate rec'd from a sample containing a trace sed. Fe trace H2S nil
3 | 100/10-31-066-05W4/02 |  | Susp GAS | TRIAD MARGUERITE 10-31-66-5 |  |  | 640.1 | 505.4 | 637.9 |  | CORE LABORATORIES CANADA LTD |  |  |  |  | DST |  |  | 423.7 | 429.8 | [9 empty] | 1.01 | 15.6 |  |  | 8 |  | 0.75 | 20 |  | 3038 |  | 64 | 18 |  |  |  |  | 4222 |  |  | 1035 | 36
4 | 100/10-31-066-05W4/02 |  | Susp GAS | TRIAD MARGUERITE 10-31-66-5 |  |  | 640.1 | 505.4 | 637.9 |  | CORE LABORATORIES CANADA LTD |  |  |  |  | DST |  |  | 423.7 | 429.8 | [9 empty] | 1.01 | 15.6 |  |  | 8 |  | 0.78 | 20 |  | 2992 |  | 45 | 30 |  |  |  |  | 4179 |  |  | 1035 | 5
1 | 100/10-31-066-05W4/02 |  | Susp GAS | TRIAD MARGUERITE 10-31-66-5 | BOW ISLAND FM | LOWER CRETACEOUS (MIDDLE TO UPPER ALBIAN) | 640.1 | 505.4 | 637.9 |  | CHEMICAL AND GEOLOGICAL LABORATORIES LTD | C89-4297 | 1989-02-24 | 1989-03-03 | 1989-03-14 | PROD |  | SEPARATOR | 315.2 | 317 | [5 empty] | 3.728 |  | 3.26 | 3.311 | 0.997 | 25 | 1.33 | 25 | 6.9 | 25 | 1.73 | 25 |  | 1100 | 50 | 91 | 42 |  |  |  |  | 1711 |  |  | 305 | 12 |  |  |  |  | PALE YELLOW COLORED FILTRATE RECOVERED FROM A SAMPLE CONTAINING A TRACE SEDIMENT AND A TRACE OF HYDROCARBONS.
2 | 100/10-31-066-05W4/02 |  | Susp GAS | TRIAD MARGUERITE 10-31-66-5 | BOW ISLAND FM | LOWER CRETACEOUS (MIDDLE TO UPPER ALBIAN) | 640.1 | 505.4 | 637.9 |  | CHEMICAL AND GEOLOGICAL LABORATORIES LTD | C89-4298-2 | 1989-02-28 | 1989-03-03 | 1989-03-14 | PROD |  | SEPARATOR | 315.2 | 317 | [5 empty] | 19.01 |  | 14.96 | 15.721 | 1.011 | 25 | 1.34 | 25 | 7.2 | 25 | 0.39 | 25 |  | 5770 | 12 | 184 | 85 |  |  |  |  | 9240 |  |  | 427 | 3 |  |  |  |  | COLORLESS FILTRATE RECOVERED FROM A SAMPLE CONTAINING A TRACE SEDIMENT.
1 | 100/11-09-066-06W4/00 |  | Drld & ABD | BP MARGUERITE 11-9-66-6 |  | 110.5-111.5 | 631.6 | 523.7 | 628.1 |  | Chem. And Geo. Lab Ltd. | E81-15899-2 | 1981-01-27 | 1981-01-29 | 1981-02-05 | DST |  | Other | 413 | 437 |  |  |  |  | 270.0m water-cut drilling mud | 10.14 |  | 8.53 | 9.786 | 1.006 | 25 | 1.3346 | 25 | 8 | 20 | 0.625 | 25 | Nil | 3563 | 30 | 60 | 29 |  |  |  |  | 5100 |  |  | 815 | 189 |  |  | 0 |  | Muddy water with a trace of oil. -12 to -14 watery mud with a slight trace of oil. Sample 2
1 | 100/10-10-066-06W4/00 |  | Drld & ABD | BP LEMING 10-10-66-6 |  | 488.3-542 | 632.6 | 1363 | 628.6 |  | Chem. And Geo. Lab Ltd. | E81-18149-5 | 1981-03-05 | 1981-03-10 | 1981-03-26 | DST |  | Top | 1310 | 1362 |  |  |  |  | 950m salt water | 281.2 |  | 271 | 274.612 | 1.182 | 25 | 1.3752 | 25 | 8 | 20 | 0.046 | 25 | Nil | 105383 | 340 | 1193 | 316 |  |  |  |  | 161900 |  |  | 268 | 5212 |  |  | 0 |  | The sample consisted of murky; very salty water.
2 | 100/10-10-066-06W4/00 |  | Drld & ABD | BP LEMING 10-10-66-6 |  | 391.8-394.5 | 632.6 | 1363 | 628.6 |  | Chem. And Geo. Lab Ltd. | E81-18153-3 | 1981-03-06 | 1981-03-09 | 1981-03-26 | DST |  | Other | 910 | 935 |  |  |  |  | 72.0m mud:14.0m mud-cut salt water | 314.6 |  | 299.2 | 302.253 | 1.2 | 25 | 1.3811 | 25 | 7.8 | 20 | 0.046 | 25 | nil | 112869 | 720 | 3980 | 399 |  |  |  |  | 179500 |  |  | 405 | 4380 |  |  | 0 |  | The sample consisted of muddy very salty water.
3 | 100/10-10-066-06W4/00 |  | Drld & ABD | BP LEMING 10-10-66-6 |  | 391.8-394.5 | 632.6 | 1363 | 628.6 |  | CHEMICAL AND GEOLOGICAL LABORATORIES LTD | E81-18153-1 | 1981-03-06 | 1981-03-09 | 1981-03-26 | DST |  | Top | 910 | 935 | [15 empty] | 0.05 | 25 | [18 empty] | Very muddy water
4 | 100/10-10-066-06W4/00 |  | Drld & ABD | BP LEMING 10-10-66-6 |  | 391.8-394.5 | 632.6 | 1363 | 628.6 |  | Core Laboratories | E81-18153-2 | 1981-03-06 | 1981-03-09 | 1981-03-26 | DST |  | Middle | 910 | 935 | [15 empty] | 0.048 | 25 | [18 empty] | very muddy water
2 | 102/07-11-066-06W4/00 |  | Susp GAS | AMOCO LEMING 7-11-66-6 |  | 108-110.5 | 639.9 | 522.5 | 636.6 |  | Core Lab Canada Ltd. | 52136-93-0435 | 1993-06-02 | 1993-06-03 |  | DST |  | Bottom | 333 | 338 |  |  |  |  | 6 m of fluids |  |  |  | 18.891 | 1.011 | 15.6 | 1.3369 | 25 | 6.7 |  | 0.295 | 25 |  | 5800 | 40 | 373 | 126 |  |  |  |  | 12314 |  |  | 173 | 65 |  |  |  |  | Fe Not Detected H2S Not Detected
1 | 102/07-11-066-06W4/00 |  | Susp GAS | AMOCO LEMING 7-11-66-6 |  | 108-110.5 | 639.9 | 522.5 | 636.6 |  | Core Lab Canada Ltd. | 52136-93-0435-2 | 1993-06-01 | 1993-06-03 |  | DST |  | Bottom | 334 | 339 |  |  |  |  | 6 m of fluids |  |  |  | 18.207 | 1.01 | 15.6 | 1.3369 | 25 | 6.9 |  | 0.309 | 25 |  | 5600 | 36 | 361 | 76 |  |  |  |  | 11938 |  |  | 135 | 61 |  |  |  |  | Fe Not Detected H2S Not Detected
1 | 100/09-12-066-06W4/00 |  | Flow GAS | BP MARGUERITE LAKE 9-12-66-6 |  | 108-110.5 | 636.2 | 520 | 632.2 |  | AGAT Laboratories | 10WG385179B | 2010-01-23 | 2010-02-18 |  | Unkno |  | Separator | 328.5 | 332.5 | [8 empty] | 19.849 |  |  |  |  | 7.7 | 25 |  |  |  | 7280 | 17.4 | 168 | 111 |  |  |  |  | 11996 |  |  | 274.9 | 2 |  |  | 0
1 | 100/08-23-066-06W4/00 |  | Drld & ABD | AMOCO LEMING 8-23-66-6 |  | 109-111 | 637.3 | 509 | 633.5 |  | Core Labs Cda Ltd | 52136-94-0083 | 1994-01-29 |  | 1994-02-01 | DST |  | Bottom | 432 | 437 |  |  |  |  | 30 m of fluid |  |  |  | 11.332 | 1.007 | 15.6 | 1.3343 | 25 | 7.2 |  | 0.51 | 25 |  | 3900 | 30 | 124 | 35 |  |  |  |  | 6520 |  |  | 718 | 5 |  |  |  |  | Fe, H2S: not detected
1 | 100/14-27-066-06W4/00 |  | Susp GAS | AMOCO LEMING 14-27-66-6 |  | 376.7-381 | 634 | 518 | 630.8 |  | Chem. And Geo. Lab Ltd. | E93-21036 | 1993-08-30 | 1993-09-08 | 1993-09-21 | DST |  | DHS | 503 | 513 |  |  |  |  | 0 m | 4.7 |  | 3.96 | 2.145 |  |  | 1.3333 | 25 | 8.6 | 23 | 1.36 | 25 | nil | [8 empty] | 2145 | [8 empty] | Fe: trace H2S: nil Sample consisted of a dark coloured filtrate recovered from mud.
1 | 100/04-34-066-06W4/00 |  | Flow GAS | ENRON LANE 14-5-66-7 |  | 108-110.5 | 636.9 | 356 | 632.7 |  | Maxai | B216077-CU8116 | 2012-02-21 | 2012-02-29 |  | Unkno |  | Separator | 314 | 315.5 | [8 empty] | 13.387 | 1.01 | 25 | 1.34 | 21 | 7.7 | 25 | 0.49 | 25 |  | 5100 | 21.3 | 103 | 48.4 | 4.8 | 9.1 | 0.2 |  | 7679 |  |  | 420 | 1 |  |  | 0
1 | 100/05-28-066-07W4/00 |  | Drld & ABD | TRIAD BP DEV-PAL LANE LAKE 5-28-66-7 |  | 381-385 | 635.8 | 557.8 | 628.5 |  | Chem. And Geo. Lab Ltd. | C67-1346-2 | 1967-02-26 |  |  | DST |  | Other | 447.4 | 476.7 |  |  |  |  | 690' mud-cut water | 14.93 |  | 14.62 | 14.838 | 1.014 | 15.6 |  |  | 8.9 | 18.9 | 0.449 | 20 |  | 5588 |  | 116 | 50 |  |  |  |  | 8640 |  |  | 290 | 46 | 108 |  |  |  | Sample point : Drillpipe H2S = nil Fe = trace
3 | 100/09-10-066-08W4/00 |  | Drld & ABD | ROXY ET AL SPENCER 9-10-66-8 |  | 109-110.5 | 599.9 | 532 | 596.4 |  | Chem. And Geo. Lab Ltd. | E82-10761-3 | 1982-01-03 | 1982-01-07 | 1982-01-27 | DST |  | Bottom | 315 | 438 | [5 empty] | 16.74 |  | 14.9 | 15.945 | 1.011 | 25 | 1.3361 | 25 | 8 | 21 | 0.39 | 25 | Nil | 5850 | 52 | 266 | 21 |  |  |  |  | 9360 |  |  | 305 | 91 |  |  |  |  | The sample consisted of muddy salty water. Fe: Present H2S: Nil
1 | 100/09-10-066-08W4/00 |  | Drld & ABD | ROXY ET AL SPENCER 9-10-66-8 |  |  | 599.9 | 532 | 596.4 |  | Unknown | E82-10761-2 |  |  |  | Unkno |  | Middle | [17 empty] | 0.769 | 25 | [18 empty] | Muddy water, trace of hydrocarbons.
2 | 100/09-10-066-08W4/00 |  | Drld & ABD | ROXY ET AL SPENCER 9-10-66-8 |  |  | 599.9 | 532 | 596.4 |  | Unknown | E82-10761-1 |  |  |  | Unkno |  | Top | [17 empty] | 2.06 | 25 | [18 empty] | Muddy water, trace of hydrocarbons.
1 | 100/08-18-066-08W4/00 |  | Drld & ABD | RENAISSANCE SPENCER8-18-66-8 |  | 109-110.5 | 649.5 | 580 | 646 |  | Chem. And Geo. Lab Ltd. | E82-10462-1 | 1981-12-22 | 1981-12-22 | 1982-01-08 | DST |  | Top | 361 | 490 |  |  |  |  | 75m clear water | 16.85 |  | 14.11 | 16.799 | 1.012 | 25 | 1.3361 | 25 | 6.2 | 22 | 0.384 | 25 | Nil | 6261 | 51 | 158 | 69 |  |  |  |  | 10060 |  |  | 144 | 56 |  |  |  |  | Sample consisted of slightly muddy, salty water Fe: Present H2S: Nil
2 | 100/08-18-066-08W4/00 |  | Drld & ABD | RENAISSANCE SPENCER8-18-66-8 |  | 109-110.5 | 649.5 | 580 | 646 |  | Chem. And Geo. Lab Ltd. | E82-10462-2 | 1981-12-22 | 1981-12-22 | 1982-01-08 | DST |  | Middle | 361 | 490 | [15 empty] | 0.438 | 25
3 | 100/08-18-066-08W4/00 |  | Drld & ABD | RENAISSANCE SPENCER8-18-66-8 |  | 109-110.5 | 649.5 | 580 | 646 |  | Chem. And Geo. Lab Ltd. | E82-10462-3 | 1981-12-22 | 1981-12-22 | 1982-01-08 | DST |  | Bottom | 361 | 490 | [15 empty] | 0.564
1 | 100/10-19-066-08W4/00 |  | Drld & ABD | ROXY ET AL SPENCER 10-19-66-8 |  | 101.5-102.5 | 640.8 | 567 | 637.6 |  | Chem. And Geo. Lab Ltd. | E83-8725-4 | 1983-01-01 | 1983-01-10 | 1983-01-14 | DST |  | Other | 348 | 360 |  |  |  |  | 146.4m mud | 1.465 |  | 1.115 | 0.32 |  |  | 1.33 | 25 | 8.7 | 22 | 3.99 | 25 | [9 empty] | 320 | [8 empty] | The analysis determined on water extracted from mud and ischaracteristic of a mud filtrate water.
2 | 100/10-19-066-08W4/00 |  | Drld & ABD | ROXY ET AL SPENCER 10-19-66-8 |  | 108-110.5 | 640.8 | 567 | 637.6 |  | Chem. And Geo. Lab Ltd. | E83-8726-5 | 1983-01-02 | 1983-01-10 | 1983-01-20 | DST |  | DHS | 356 | 360 |  |  |  |  | 75m:10m oil flecked drilling mud 30m drilling mud 35m water | 17.26 |  | 14.82 | 16.264 | 1.012 | 25 | 1.34 | 25 | 7.7 | 22 | 0.37 | 25 |  | 5780 | 39 | 240 | 152 |  |  |  |  | 9800 |  |  | 169 | 84 |  |  |  |  | A quinn testers downhole sampler #1545 was rec'd under atmospheric pressure and contained 100 mL of salty water.
2 | 100/04-31-066-08W4/00 |  | Drld & ABD | RENAISSANCE SPENCER 4-31-66-8 |  | 111-112 | 625.6 | 566 | 621.8 |  | Chem. And Geo. Lab Ltd. | E80-1707-3 | 1980-03-03 | 1980-03-07 | 1980-03-25 | DST |  | Bottom | 483 | 493 |  |  |  |  | 350.0m salt water-cut mud | 15.13 |  | 14.57 | 16.026 | 1.01 | 25 | 1.3352 | 25 | 8.1 | 21 | 0.401 | 25 | trace | 5749 | 66 | 111 | 114 |  |  |  |  | 8710 |  |  | 1247 | 29 |  |  |  |  | Fe: trace H2S: nil The sample consisted of slightly salty muddy water.
1 | 100/04-31-066-08W4/00 |  | Drld & ABD | RENAISSANCE SPENCER 4-31-66-8 |  | 108-110.5 | 625.6 | 566 | 621.8 |  | Chem. And Geo. Lab Ltd. | E80-1708-3 | 1980-03-03 | 1980-03-07 |  | DST |  | Bottom | 336 | 346 |  |  |  |  | 27.0m mud | 4.94 |  | 4.28 | 4.401 | 1.003 | 25 | 1.3334 | 25 | 8.2 | 21 | 1.41 | 25 | present | 1576 | 17 | 37 | 7 |  |  |  |  | 2213 |  |  | 549 | 2 |  |  |  |  | Fe: trace H2S: nil The sample consisted of muddy water.
1 | 100/10-05-066-09W4/00 |  | ABD GAS | PEOC PINEHRST 10-5-66-9 |  | 108-110.5 | 640.6 | 595 | 637.2 |  | Chem. And Geo. Lab Ltd. | E83-11012-1 | 1983-03-06 | 1983-03-10 | 1983-03-22 | DST |  | Other | 365 | 377 |  |  |  |  | 2 m salt water | 24.23 |  | 21.73 | 22.828 | 1.016 | 25 | 1.34 | 25 | 7.5 | 23 | 0.26 | 25 |  | 7780 | 49 | 430 | 194 |  |  |  |  | 14080 |  |  | 287 | 8 |  |  |  |  | The sample consisted of muddy; salty water.
1 | 100/06-08-066-09W4/00 |  | ABD GAS | PEOC PINEHRST 6-8-66-9 |  | 108-110.5 | 631.1 | 586 | 627.7 |  | Chem. And Geo. Lab Ltd. | E83-9725-1 | 1983-02-03 | 1983-02-08 | 1983-02-15 | DST |  | Other | 358 | 371 |  |  |  |  | 9 m mud | 4.605 |  | 3.885 | 1.445 |  |  | 1.33 | 25 | 8.7 | 23 | 1.34 | 25 | Present | [8 empty] | 1445 | [8 empty] | The analysis was determined on water extracted from mud and is characteristic of a mud filtrate water. Fe: Present H2S: Nil
1 | 100/09-26-066-09W4/00 |  | Drld & ABD | RENAISSANCE SPENCER 9-26-66-9 |  | 111.8-127 | 653.5 | 581.5 | 650 |  | Chem. And Geo. Lab Ltd. | E82-10310-3 | 1981-12-17 | 1981-12-21 | 1982-01-05 | DST |  | Other | 520.5 | 524.5 |  |  |  |  | 40.0m salt water | 16.56 |  | 15.35 | 16.89 | 1.012 | 25 | 1.3362 | 25 | 7.8 | 20 | 0.4 | 25 | Trace | 5749 | 71 | 334 | 170 |  |  |  |  | 9250 |  |  | 1291 | 25 |  |  |  |  | The sample consisted of sl. Muddy water. Fe: Trace H2S: Nil
2 | 100/09-26-066-09W4/00 |  | Drld & ABD | RENAISSANCE SPENCER 9-26-66-9 |  | 111.8-127 | 653.5 | 581.5 | 650 |  | CHEMICAL AND GEOLOGICAL LABORATORIES LTD | E82-10310-1 | 1981-12-17 | 1981-12-21 | 1982-01-05 | DST |  | Other | 520.5 | 524.5 | [15 empty] | 1.14 | 25 | [18 empty] | Sample point: 38m Watery mud
3 | 100/09-26-066-09W4/00 |  | Drld & ABD | RENAISSANCE SPENCER 9-26-66-9 |  | 111.8-127 | 653.5 | 581.5 | 650 |  | CHEMICAL AND GEOLOGICAL LABORATORIES LTD | E82-10310-2 | 1981-12-17 | 1981-12-21 | 1982-01-05 | DST |  | Other | 520.5 | 524.5 | [15 empty] | 0.472 | 25 | [18 empty] | Sample point: 19m Slightly muddy water.
1 | 100/10-04-066-10W4/00 |  | Drld & ABD | TOTAL SUNDANCE PINEHURST 10-4-66-10 |  | 376.7-378 | 630 | 581.3 | 625.8 |  | Chem. And Geo. Lab Ltd. | E76-3867 | 1976-02-24 | 1976-02-27 |  | DST |  | Bottom | 307.8 | 333.8 |  |  |  |  | 60' drilling Mud | 3.045 |  | 2.03 | 0.525 |  |  | 1.3332 | 25 | 11.4 | 21.1 | 2.53 | 25 | Present | [8 empty] | 525 | [6 empty] | 0 |  | Fe - Much The analysis determined on water recovered from mud and is characteristic of a mud filtrate water.
3 | 100/10-04-066-10W4/00 |  | Drld & ABD | TOTAL SUNDANCE PINEHURST 10-4-66-10 |  | 376.7-378 | 630 | 581.3 | 625.8 |  | Chem. And Geo. Lab Ltd. | E76-3868-2 | 1976-02-25 | 1976-02-27 |  | DST |  | Bottom | 518.8 | 522.4 |  |  |  |  | 96' Mud | 15.94 |  | 14.75 | 15.733 | 1.013 | 15.6 | 1.3353 | 25 | 8.8 | 21.1 | 0.406 | 25 | Much | 5892 |  | 80 | 73 |  |  |  |  | 9000 |  |  | 532 | 113 | 43 |  | 0 |  | Fe - Present The sample consisted of mud with a dark yellowish filtrate.
2 | 100/10-04-066-10W4/00 |  | Drld & ABD | TOTAL SUNDANCE PINEHURST 10-4-66-10 |  | 376.7-378 | 630 | 581.3 | 625.8 |  | Chem. And Geo. Lab Ltd. | E76-3869-3 | 1976-02-25 | 1976-02-27 |  | DST |  | Bottom | 362.4 | 499.3 |  |  |  |  | 242' Mud | 7.06 |  | 6.38 | 3.59 |  |  | 1.334 | 25 | 9.3 | 21.1 | 0.868 | 25 | Much | [8 empty] | 3590 | [6 empty] | 0 |  | Test Interval: 1622'-1638'; 1592'-1598'; 1189'-1205' Fe - Present The analysis determined on light brown colored water recovered from mud.
5 | 100/10-04-066-10W4/00 |  | Drld & ABD | TOTAL SUNDANCE PINEHURST 10-4-66-10 |  | 376.7-378 | 630 | 581.3 | 625.8 |  | Chem. And Geo. Lab Ltd. | E76-3870-2 | 1976-02-26 | 1976-02-27 |  | DST |  | Middle | 359.7 | 371.9 |  |  |  |  | 258' Mud | 13.11 |  | 12.39 | 13.079 | 1.01 | 15.6 | 1.3352 | 25 | 8 | 21.1 | 0.479 | 25 | Present | 4948 |  | 129 | 12 |  |  |  |  | 7720 |  |  | 149 | 121 |  |  | 0 |  | Fe - Present The analysis determined on water recovered from watery mud.
4 | 100/10-04-066-10W4/00 |  | Drld & ABD | TOTAL SUNDANCE PINEHURST 10-4-66-10 |  | 376.7-378 | 630 | 581.3 | 625.8 |  | Chem. And Geo. Lab Ltd. | E76-3868-1 | 1976-02-25 | 1976-02-27 |  | DST |  | Top | 518.8 | 522.4 |  |  |  |  | 96' Mud | [10 empty] | 0.719 | 25 | [18 empty] | Muddy water with a trace of oil. The filtrate was light brown in colour.
1 | 100/06-08-066-10W4/00 |  | ABD WTR Inj | PEOC PINEHRST 6-8-66-10 |  | 109-111 | 657.5 | 624.5 | 654.1 |  | Chem. And Geo. Lab Ltd. | E74-163-2 | 1974-02-26 | 1974-03-01 |  | DST |  | Other | 512 | 515.4 |  |  |  |  | 51.8m salt water | 24.64 |  | 21.51 | 23.89 | 1.016 | 16 | 1.3369 | 25 | 7.8 | 21 | 0.363 | 25 | Present | 8776 |  | 333 | 143 |  |  |  |  | 14400 |  |  | 208 | 30 |  |  |  |  | The sample consisted of colorless water with a thin layer of sediment. Colourless water with a thin layer of sediment. Fe present Co3/Oh/H2S nil
2 | 100/06-13-066-10W4/00 |  | ABD GAS | PEOC PINEHRST 6-13-66-10 |  | 111.8-127 | 640.2 | 597 | 636.8 |  | Chem. And Geo. Lab Ltd. | E83-9954-1 | 1983-01-29 | 1983-02-01 | 1983-02-08 | DST |  | Other | 519 | 522.5 |  |  |  |  | 19.0m gas- and water-cut mud | 6.94 |  | 5.07 | 7.153 | 1.003 | 25 | 1.33 | 25 | 8.5 | 23 | 0.87 | 25 | Present | 2680 | 26 | 20 | 9 |  |  |  |  | 3400 |  |  | 791 | 193 | 34 |  |  |  | The analysis determined on sl. Salty water extracted from watery mud. Fe: Trace H2S: Nil
1 | 100/06-13-066-10W4/00 |  | ABD GAS | PEOC PINEHRST 6-13-66-10 |  | 108-110.5 | 640.2 | 597 | 636.8 |  | Chem. And Geo. Lab Ltd. | E83-9955-1 | 1983-01-29 | 1983-02-01 | 1983-02-18 | DST |  | Other | 363 | 376 |  |  |  |  | 25.0m water | 20.67 |  | 18.78 | 19.812 | 1.014 | 25 | 1.34 | 25 | 7.4 | 23 | 0.29 | 25 | Trace | 6860 | 45 | 360 | 121 |  |  |  |  | 12210 |  |  | 210 | 6 |  |  |  |  | The sample consisted of murky; salt water. Fe: Trace H2S: Nil
3 | 100/06-13-066-10W4/00 |  | ABD GAS | PEOC PINEHRST 6-13-66-10 |  | 108-110.5 | 640.2 | 597 | 636.8 |  | Chem. And Geo. Lab Ltd. | E83-9956-2 | 1983-01-30 | 1983-02-01 | 1983-02-18 | DST |  | Other | 363.5 | 369 |  |  |  |  | 1 m of water | 7.92 |  | 6.7 | 8.075 | 1.004 | 25 | 1.33 | 25 | 8 | 23 | 0.82 | 25 | Present | 2900 | 20 | 36 | 15 |  |  |  |  | 4515 |  |  | 437 | 152 |  |  |  |  | The analysis was determined on slightly salty water extracted from watery mud. Fe, H2S: Nil
1 | 100/07-15-066-10W4/00 |  | ABD GAS | ELK PINEHURST 7-15-66-10 |  | 376.7-381 | 632.2 | 583.4 | 627.9 |  | Chem. And Geo. Lab Ltd. | E76-2512-2 | 1976-01-14 | 1976-01-19 |  | DST |  | Bottom | 507.5 | 518.2 |  |  |  |  | 120' muddy Water | 6.26 |  | 5.27 | 6.006 | 1.005 | 15.6 | 1.3338 | 25 | 9.1 | 21.1 | 0.964 | 25 | Present | 2274 |  | 16 | 2 |  |  |  |  | 3165 |  |  | 310 | 193 | 46 |  | 0 |  | Fe - Present The water was muddy.
4 | 100/07-15-066-10W4/00 |  | ABD GAS | ELK PINEHURST 7-15-66-10 |  | 376.7-381 | 632.2 | 583.4 | 627.9 |  | Chem. And Geo. Lab Ltd. | E76-2513-2 | 1976-01-15 | 1976-01-19 |  | DST |  | Bottom | 320 | 365.8 |  |  |  |  | 270' Mud | 6.24 |  | 4.8 | 1.932 |  |  | 1.3336 | 25 | 8.6 | 21.1 | 1.5 | 25 | Present | [8 empty] | 1932 | [6 empty] | 0 |  | Test Interval: 1160'-1200'; 1050'-1090' Fe - Trace Analysis determined on water recovered from mud and is characteristic of a mud filtrate water.
3 | 100/07-15-066-10W4/00 |  | ABD GAS | ELK PINEHURST 7-15-66-10 |  | 376.7-381 | 632.2 | 583.4 | 627.9 |  | Chem. And Geo. Lab Ltd. | E76-2513-1 | 1976-01-15 | 1976-01-19 |  | DST |  | Top | 320 | 365.8 |  |  |  |  | 270' Mud | [10 empty] | 1.55 | 25 | [18 empty] | Test Interval: 1160'-1200'; 1050'-1090' Mud sample.
5 | 100/07-15-066-10W4/00 |  | ABD GAS | ELK PINEHURST 7-15-66-10 |  |  | 632.2 | 583.4 | 627.9 |  | Chemex Labs (Alberta) Ltd. | 7366-1.2-1712 | 1978-12-20 | 1978-12-27 |  | Unkno |  | Separator | [7 empty] | 23.9 | 23.7 | 21.1 |  | 1.016 | 15.6 | 1.334 | 25 | 5.3 | 21.1 | 0.233 | 25 | [18 empty] | Test interval not reported.
2 | 100/07-15-066-10W4/00 |  | ABD GAS | ELK PINEHURST 7-15-66-10 |  | 376.7-381 | 632.2 | 583.4 | 627.9 |  | Chem. And Geo. Lab Ltd. | E76-2512-1 | 1976-01-14 | 1976-01-19 |  | DST |  | Top | 507.5 | 518.2 |  |  |  |  | 120' muddy Water | [10 empty] | 1.93 | 25 | [18 empty] | Muddy water sample.
1 | 100/03-24-066-10W4/00 |  | Drld & ABD | BVI ET AL PINEHURST 3-24-66-10 |  | 108-110.5 | 638.1 | 585 | 634.3 |  | Core Lab Canada Ltd. | 52136-89-2338 | 1989-12-10 | 1989-12-13 | 1989-12-21 | DST |  | Other | 356 | 364 |  |  |  |  | 18.0m mud |  |  |  | 0.569 | [6 empty] | 2.3 | 25 | [9 empty] | 569
1 | 100/03-28-066-10W4/00 |  | ABD Zn GAS | PEOC PINEHRST 3-28-66-10 |  | 108-110.5 | 650.1 | 600.9 | 646.8 |  | Chem. And Geo. Lab Ltd. | E83-9722-2 | 1983-01-16 | 1983-02-08 | 1983-02-10 | DST |  | Other | 377 | 382 |  |  |  |  | 66.0m salt water | 21.7 |  | 19.46 | 20.66 | 1.014 | 25 | 1.34 | 25 | 7.7 | 22 | 0.32 | 25 | Trace | 7040 | 41 | 432 | 250 |  |  |  |  | 12630 |  |  | 242 | 25 |  |  |  |  | Sample consisted of muddy; salty water. Fe: Present H2S: Nil
1 | 100/03-28-066-10W4/02 |  | Drld & ABD | PEOC PINEHRST 3-28-66-10 |  |  | 650.1 | 600.9 | 646.8 |  | CORE LABORATORIES CANADA LTD |  |  |  |  | DST |  |  | 377 | 382 | [9 empty] | 1.014 | 25 |  |  | 7.7 |  | 0.32 | 25 |  | 7040 | 41 | 432 | 250 |  |  |  |  | 12630 |  |  | 242 | 25
2 | 100/14-05-066-11W4/00 |  | Susp GAS | REI MCGUFFIN 14-5-66-11 |  | 108-110.5 | 620.7 | 573 | 617.5 |  | Core Laboratories | 0654-52136-2002-1 | 2002-02-26 | 2002-03-14 |  | Unkno |  | Stock Tank | 357 | 360 | [8 empty] | 0.903 | 0.989 | 15.6 | 1.334 | 19 | 6 |  | 6.57 | 25 |  | 289.4 | 34.2 | 18.3 | [5 empty] | 445.7 |  |  | 90.3 | 25.1 |  |  |  |  | N.D.- Not Detected. Hydrocarbon present in sample (refer to Specific Gravity). Mg (mg/L) < 1.0 .
1 | 100/14-05-066-11W4/00 |  | Susp GAS | REI MCGUFFIN 14-5-66-11 |  | 108-110.5 | 620.7 | 573 | 617.5 |  | Core Lab Canada Ltd. | 52136-91-436 | 1991-03-12 | 1991-03-15 | 1991-03-21 | DST |  | Other | 357 | 363 |  |  |  |  | 9 m of fluid
1 | 100/13-20-066-11W4/00 |  | Susp GAS | REI MCGUFFIN 13-20-66-11 |  | 111.8-127 | 631.4 | 568 | 627.3 |  | Core Lab Canada Ltd. | 52136-96-0223 | 1996-01-31 | 1996-02-05 | 1996-02-07 | DST |  | Other | 523 | 527 | [8 empty] | 11.987 | 1.011 | 15.6 | 1.3352 | 20 | 8.2 |  | 0.478 | 25 |  | 4100 | 65 | 134 | 68 |  |  |  |  | 7100 |  |  | 473 | 47 |  |  |  |  | Mud filtrate analysis: 2240-160 Fe: Present H2S: N.D.
1 | 100/07-28-066-11W4/00 |  | Susp GAS | CHIEFCO DOME MCGUFFIN 7-28-66-11 |  | 108-110.5 | 649.3 | 580 | 646.1 |  | Chemex Labs (Alberta) Ltd. | 91-07475-07 | 1991-02-21 | 1991-03-12 | 1991-03-22 | Unkno |  | Wellhead | 372 | 375 | [7 empty] | 0.064 | 0.253 | 1 | 15 | 1.333 | 25 | 7.2 | 25 | 24.6 | 25 |  | 20.1 | 2.1 | 15.4 | 3.1 |  |  |  |  | 31 |  |  | 181 | [5 empty] | Fe = <0.1 so4 = <1 co3= <1 oh = <1 H2S absent
1 | 100/08-32-066-11W4/00 |  | Susp GAS | CHIEFCO ET AL PINEHURST 8-32-66-11 |  | 108-110.5 | 650.2 | 583 | 647.2 |  | CHEMICAL AND GEOLOGICAL LABORATORIES LTD | E80-18916-1 | 1980-01-12 | 1980-01-15 | 1980-01-23 | DST |  | Top | 379 | 383 |  |  |  |  | 18.8 m/salt water | [10 empty] | 0.361 | 25 | [18 empty] | Murky water
4 | 100/08-32-066-11W4/00 |  | Susp GAS | CHIEFCO ET AL PINEHURST 8-32-66-11 |  | 108-110.5 | 650.2 | 583 | 647.2 |  | Core Laboratories | 0654-52136-2002-10 | 2002-02-27 | 2002-03-14 |  | Unkno |  | Stock Tank | 381 | 382 | [8 empty] | 26.059 | 1.017 | 15.6 | 1.336 | 20 | 7.5 |  | 0.26 | 25 |  | 9990 | 56 | 467.1 | 120.1 |  |  |  |  | 15224.5 |  |  | 199.9 | 1.2 |  |  |  |  | N.D.- Not Detected.
3 | 100/08-32-066-11W4/00 |  | Susp GAS | CHIEFCO ET AL PINEHURST 8-32-66-11 |  | 108-110.5 | 650.2 | 583 | 647.2 |  | Chemex Labs (Alberta) Ltd. | 91-07475-06 | 1991-02-26 | 1991-03-12 | 1991-03-22 | Unkno |  | Separator | 381 | 382 | [7 empty] | 24.395 | 19.157 | 1.014 | 15 | 1.335 | 25 | 7.2 | 25 | 0.307 | 25 |  | 7150 | 64 | 365 | 7.5 |  |  | 0.2 |  | 11365 |  |  | 173 | 32 |  |  |  |  | CO3 - <1 OH - <1 H2S - Absent
2 | 100/08-32-066-11W4/00 |  | Susp GAS | CHIEFCO ET AL PINEHURST 8-32-66-11 |  | 108-110.5 | 650.2 | 583 | 647.2 |  | Chem. And Geo. Lab Ltd. | E80-18916-2 | 1980-01-12 | 1980-01-15 | 1980-01-23 | DST |  | Bottom | 379 | 383 |  |  |  |  | 18.8m mud-cut salt water | 22.07 |  | 20.52 | 21.915 | 1.014 | 25 | 1.3364 | 25 | 8.2 | 20 | 0.348 | 25 | Present | 7946 | 71 | 325 | 141 |  |  |  |  | 13120 |  |  | 275 | 37 |  |  |  |  | The sample consisted of murky, salty water. Fe - Present H2S - Nil Fe - Present
1 | 100/08-11-066-12W4/00 |  | Susp GAS | CHIEFCO DOME HABI 8-11-66-12 |  |  | 586.1 | 540 | 582.9 |  | Chemex Labs (Alberta) Ltd. | 90-11143-02 | 1990-12-12 | 1990-12-21 | 1991-01-02 | Unkno |  | Separator | [9 empty] | 29.096 | 31.276 | 1.023 | 15 | 1.336 | 25 | 6.6 | 25 | 0.193 | 25 |  | 11400 | 219 | 446 | 226 |  |  | 0.1 |  | 18744 |  |  | 241 | [5 empty] | So4 = <1 co3 = <1 oh = <1 H2S absent
1 | 100/04-12-066-12W4/00 |  | Susp GAS | avenir oc MCGUFFIN 4-12-66-12 |  | 101.5-102.5 | 603.8 | 541 | 599.6 |  | Core Lab Canada Ltd. | 52136-96-0437 | 1996-03-02 | 1996-03-04 | 1996-03-08 | DST |  | Other | 344 | 348 |  |  |  |  | 25 Metres of Fluid |  |  |  | 21.061 | 1.021 | 15.6 | 1.337 | 19 | 7.7 |  | 282 | 25 |  | 6600 | 52 | 340 | 129 |  |  |  |  | 13773 |  |  | 167 | [5 empty] | Mud filtrate analysis. Fe,H2S: ND
1 | 100/06-14-066-12W4/00 |  | Cased | CHIEFCO MCGUFFIN 6-14-66-12 |  |  | 595.7 | 540 | 592.5 |  | Chemex Labs (Alberta) Ltd. | 90-11169-02 | 1990-12-17 | 1990-12-31 | 1991-02-19 | Unkno |  | Separator | [9 empty] | 62.988 | 66.645 | 1.041 | 15 | 1.34 | 25 | 6.8 | 25 | 0.1 | 25 |  | 3120 | 30200 | 256 | 119 |  |  | 0.4 |  | 32325 |  |  | 472 | 153 |  |  |  |  | Co3 = <1 oh = <1. Test intervals not provided.
1 | 100/06-14-066-12W4/02 |  | Susp GAS | CHIEFCO MCGUFFIN 6-14-66-12 | BOW ISLAND FM | LOWER CRETACEOUS (MIDDLE TO UPPER ALBIAN) | 595.7 | 540 | 592.5 |  | CHEMEX LABS ALBERTA INC. | 90-11169-02 | 1990-12-17 | 1990-12-31 | 1991-02-19 | PROD |  | OTHER | 333.5 | 336.5 | [7 empty] | 62.988 | 66.406 | 1.041 | 15 | 1.34 | 25 | 6.8 | 25 | 0.1 | 25 |  | 3120 | 30200 | 256 | 119 |  |  | 0.4 |  | 32325 |  |  | 472 | 153
1 | 100/11-21-066-12W4/00 |  | Drld & ABD | AEC ET AL MCGUFFIN 11-21-66-12 |  | 101-101.5 | 602.2 | 553 | 599 |  | Chem. And Geo. Lab Ltd. | E89-2473-4 | 1989-03-21 | 1989-03-21 | 1989-03-27 | DST |  | DHS | 296 | 300 |  |  |  |  | 235 total: 27m mud, 208m salt water | 42.17 |  | 28.85 | 32.242 | 1.019 | 25 | 1.34 | 25 | 7 | 22 | 0.23 | 25 | trace | 11990 | 62 | 591 | 324 |  |  |  |  | 19050 |  |  | 134 | 91 |  |  |  |  | Fe: Trace H2s: Nil A Scott testers sample chamber was received at atmospheric pressure and contained 1000 mL of salt water.
1 | 100/12-25-066-12W4/00 |  | Susp GAS | REI MCGUFFIN 12-25-66-12 |  | 108-110.5 | 640.7 | 556 | 637.2 |  | Core Laboratories | 0654-52136-2002-11 | 2002-02-28 | 2002-03-14 |  | Unkno |  | Stock Tank | 378 | 379 | [8 empty] | 27.329 | 1.018 | 15.6 | 1.337 | 20 | 7.4 |  | 0.24 | 25 |  | 10192 | 56 | 531.9 | 221 |  |  |  |  | 16140.6 |  |  | 183.8 | 4 |  |  |  |  | N.D.- Not Detected.
1 | 100/12-25-066-12W4/02 |  | Cased | REI MCGUFFIN 12-25-66-12 | BOW ISLAND FM | LOWER CRETACEOUS (MIDDLE TO UPPER ALBIAN) | 640.7 | 556 | 637.2 |  | CORE LABORATORIES CANADA LTD | 654-52136-2002-1 | 2002-02-28 |  | 2002-03-14 | PROD |  | STOCK TANK | 378 | 379 | [8 empty] | 27.33 | 1.018 | 15.6 | 1.34 | 20 | 7.4 |  | 0.24 | 25 |  | 10192 | 56 | 532 | 221 |  |  |  |  | 16141 |  |  | 184 | 4
1 | 100/07-28-066-12W4/00 | MudFiltrate KCL | Susp GAS | CHIEFCO ET AL LABI 7-28-66-12 | WBSKW-NSK-U IRTN-GRSMNT | LOWER CRETACEOUS (ALBIAN) | 597.8 | 539 | 594.6 |  | CHEMEX LABS ALBERTA INC. | 91-07456-06 | 1991-02-01 | 1991-03-06 | 1991-03-20 |  |  | WELLHEAD | 488.2 | 488.7 | [7 empty] | 0.06 | 0.083 | 1 | 15 | 1.33 | 25 | 6.6 | 25 | 51.5 | 25 |  | 8.3 | 1.2 | 10.4 | 1 |  |  | 0.2 |  | 5 |  |  | 49 | 8 |  |  |  |  | CO3 = <1 OH = <1
1 | 100/07-28-066-12W4/02 |  | Susp GAS | CHIEFCO ET AL LABI 7-28-66-12 | MCMURRAY FM | LOWER CRETACEOUS (LATE BARREMIAN TO APTIAN) | 597.8 | 539 | 594.6 |  | CHEMEX LABS ALBERTA INC. | 91-07456-06 | 1991-02-01 | 1991-03-06 | 1991-03-20 | PROD |  | WELLHEAD | 488.2 | 488.7 | [7 empty] | 0.06 | 0.058 |  |  | 1.33 | 25 | 6.6 | 25 | 51.5 | 25 |  | 8 | 1 | 10 | 1 |  |  | 0.2 |  | 5 |  |  | 49 | 8
1 | 100/02-34-066-12W4/00 |  | ABD Zn | REI MCGUFFIN 2-34-66-12 |  |  | 617.6 | 530 | 614.4 |  | AGAT Laboratories | W23566A | 1994-09-29 | 1994-10-03 | 1994-10-06 | Unkno |  | Separator | [10 empty] | 3.529 | 1 | 25 |  | 25 | 7.6 |  | 1.89 | 25 |  | 790 | 56.4 | 161 | 117 |  |  | 0.4 |  | 1460 |  |  | 808 | 136 |  |  |  |  | Intervals not provided Ba/Sr: not analyzed Br/I: not analyzed Co3/OH: nil H2S: not detected Salinity = 0.27%
1 | 100/02-34-066-12W4/02 |  | ABD Zn GAS | REI MCGUFFIN 2-34-66-12 | BOW ISLAND FM | LOWER CRETACEOUS (MIDDLE TO UPPER ALBIAN) | 617.6 | 530 | 614.4 |  | AGAT LABORATORIES | W23566A | 1994-09-29 | 1994-10-03 | 1994-10-06 | PROD |  | SEPARATOR | 353.2 | 499 | [8 empty] | 3.53 | 1 | 25 |  |  | 7.6 | 25 | 1.89 | 25 |  | 790 | 56 | 161 | 117 |  |  | 0.4 |  | 1460 |  |  | 808 | 136
2 | 100/12-35-066-12W4/00 |  | Susp GAS | CHIEFCO ET AL LABI 12-35-66-12 |  | 108-110.5 | 620.3 | 546 | 617.1 |  | Core Laboratories | 0654-52136-2002-7 | 2002-02-26 | 2002-03-14 |  | Unkno |  | Separator | 351.5 | 353.3 | [8 empty] | 26.194 | 1.019 | 15.6 | 1.337 | 19 | 7.2 |  | 0.23 | 25 |  | 8898.8 | 60.8 | 501.9 | 176.1 |  |  |  |  | 16410.4 |  |  | 143 | 3.3 |  |  |  |  | N.D.- Not Detected.
1 | 100/12-35-066-12W4/00 |  | Susp GAS | CHIEFCO ET AL LABI 12-35-66-12 |  | 108-110.5 | 620.3 | 546 | 617.1 |  | Chem. And Geo. Lab Ltd. | E81-17417-3 | 1981-02-16 | 1981-02-24 | 1981-03-12 | DST |  | Other | 349.5 | 354 |  |  |  |  | 30.0m salt water | 26.13 |  | 24.37 | 26.057 | 1.016 | 25 | 1.34 | 25 | 7 | 20 | 0.25 | 25 |  | 9251 | 60 | 633 | 146 |  |  |  |  | 15730 |  |  | 218 | 19 |  |  |  |  | The sample consisted of murky salt water.
1 | 100/09-02-066-13W4/00 |  | Susp GAS | AEC CRAIGEND 9-2-66-13 |  | 111.8-127 | 580.2 | 493 | 577 |  | Core Lab Canada Ltd. | 52136-92-150 | 1992-02-10 | 1992-02-18 | 1992-02-18 | DST |  | Other | 478 | 493 |  |  |  |  | 10 m of fluid |  |  |  | 23.613 | 1.017 | 15 | 1.34 | 25 | 7.3 |  | 0.26 | 25 |  | 8100 | 67 | 377 | 264 |  |  |  |  | 13296 |  |  | 1333 | 176 |  |  |  |  | Nacl equiv. 22798
1 | 100/09-02-066-13W4/02 |  | Susp GAS | AEC CRAIGEND 9-2-66-13 | MCMURRAY FM | LOWER CRETACEOUS (LATE BARREMIAN TO APTIAN) | 580.2 | 493 | 577 |  | CORE LABORATORIES CANADA LTD | 52136-92-150 | 1992-02-10 | 1992-02-18 | 1992-02-18 | DST |  | DST | 477.9 | 493 | [8 empty] | 23.613 | 1.017 | 15.6 | 1.34 | 25 | 7.3 |  | 0.26 | 25 |  | 8100 | 67 | 377 | 264 |  |  |  |  | 13296 |  |  | 1333 | 176
1 | 100/09-02-066-13W4/03 |  | Susp GAS | AEC CRAIGEND 9-2-66-13 | MCMURRAY FM | LOWER CRETACEOUS (LATE BARREMIAN TO APTIAN) | 580.2 | 493 | 577 |  | CORE LABORATORIES CANADA LTD | 52136-92-150 | 1992-02-10 | 1992-02-18 | 1992-02-18 | DST |  | DST | 477.9 | 493 | [8 empty] | 23.613 | 1.017 | 15.6 | 1.34 | 25 | 7.3 |  | 0.26 | 25 |  | 8100 | 67 | 377 | 264 |  |  |  |  | 13296 |  |  | 1333 | 176
3 | 100/07-03-066-13W4/00 |  | ABD Zn | AEC CRAIGEND 7-3-66-13 |  | 111.8-127 | 591.7 | 504.5 | 588.5 |  | Chem. And Geo. Lab Ltd. | E90-10921-3 | 1990-12-04 | 1990-12-05 | 1990-12-13 | DST |  | DHS | 485 | 495 | [5 empty] | 5.15 |  | 2.86 | 0.75 |  |  | 1.3333 | 25 | 9.3 | 23 | 2.18 | 25 | Much | [8 empty] | 750 | [6 empty] | 0 |  | Fe trace
1 | 100/07-03-066-13W4/00 |  | ABD Zn | AEC CRAIGEND 7-3-66-13 |  |  | 591.7 | 504.5 | 588.5 |  | CHEMICAL AND GEOLOGICAL LABORATORIES LTD | E90-10921-1 | 1990-12-04 | 1990-12-05 | 1990-12-13 | DST |  | Top | 178 | 181 | [15 empty] | 2.44 | 15 | [18 empty] | Sample consisted of mud.
2 | 100/07-03-066-13W4/00 |  | ABD Zn | AEC CRAIGEND 7-3-66-13 |  |  | 591.7 | 504.5 | 588.5 |  | CHEMICAL AND GEOLOGICAL LABORATORIES LTD | E90-10921-2 | 1990-12-04 | 1990-12-05 | 1990-12-13 | DST |  | Middle | 178 | 181 | [15 empty] | 2.1 | 15 | [18 empty] | Sample consisted of mud.
1 | 100/07-03-066-13W4/02 |  | ABD GAS | AEC CRAIGEND 7-3-66-13 | BOW ISLAND FM | LOWER CRETACEOUS (MIDDLE TO UPPER ALBIAN) | 591.7 | 504.5 | 588.5 |  | CHEMICAL AND GEOLOGICAL LABORATORIES LTD | E90-10921-3 | 1990-12-04 | 1990-12-13 | 1990-12-13 | DST |  | DST | 485 | 495 | [5 empty] | 5.15 |  | 2.86 |  |  |  | 1.33 | 25 | 9.3 | 23 | 2.18 | 25 | [9 empty] | 750 | [8 empty] | A VERBAAN TESTERS SAMPLE CHAMBER WAS RECEIVED AT 200 KPA AND CONTAINED GAS AND 1000ML OF MUD.
1 | 100/06-04-066-13W4/00 |  | ABD GAS | REI CRGND 6-4-66-13 |  | 377-377.8 | 583.7 | 496.5 | 581.3 |  | Core Lab Canada Ltd. | 7011-5390 | 1975-06-23 | 1975-06-25 | 1975-06-30 | DST |  | Bottom | 484.6 | 496.5 |  |  |  |  | 300' liquid |  |  |  | 12.322 | 1.01 | 15.6 | 1.3341 | 23.9 | 7.9 |  | 0.5 | 24.444 |  | 4335 |  | 176 | 68 |  |  |  |  | 6385 |  |  | 1235 | 123 |  |  |  |  | Fe, H2s: Not detected
1 | 100/12-04-066-13W4/00 |  | ABD Zn GAS | REI CRGND 12-4-66-13 |  | 108-110.5 | 583.5 | 396 | 580 |  | Core Laboratories | 0681-52136-2002-3 | 2002-03-03 | 2002-03-13 |  | Unkno |  | Separator | 327.8 | 342 | [8 empty] | 29.713 | 1.014 | 15.6 | 1.339 | 20 | 7.5 |  | 0.24 | 25 |  | 10790 | 39 | 556.1 | 277 |  |  |  |  | 17910.6 |  |  | 138.4 | 1.5 |  |  |  |  | N.D.- Not Detected.
1 | 100/12-04-066-13W4/02 |  | ABD GAS | REI CRGND 12-4-66-13 |  | 101-101.5 | 583.5 | 396 | 580 |  | Core Laboratories | 0681-52136-2002-4 | 2002-03-03 | 2002-03-13 |  | Unkno |  | Separator | 285.5 | 286.8 | [8 empty] | 34.454 | 1.025 | 15.6 | 1.34 | 20 | 7.3 |  | 0.19 | 25 |  | 11993 | 40 | 1016.6 | 167.2 |  |  |  |  | 21050.7 |  |  | 183.9 | 2.5 |  |  |  |  | N.D.- Not Detected.
1 | 100/03-07-066-13W4/00 |  | Drld & ABD | RENAISSANCE CRAIGEND 3-7-66-13 |  | 108-110.5 | 590.8 | 503 | 587.3 |  | AGAT Laboratories | WE2212D | 1990-08-11 | 1990-08-15 | 1990-08-22 | DST |  | DHS | 349 | 362 |  |  |  |  | 2 litres water |  |  |  | 28.418 | 1.017 | 25 |  | 25 | 6.9 | 25 | 0.25 | 25 |  | 9780 | 62.3 | 539 | 252 |  |  | 1.2 |  | 17600 |  |  | 168 | 15.5 |  |  |  |  | B. H2S # 16 o. P. = 1800 KPa salinity = 3.12percent
2 | 100/03-07-066-13W4/00 |  | Drld & ABD | RENAISSANCE CRAIGEND 3-7-66-13 |  | 108-110.5 | 590.8 | 503 | 587.3 |  | AGAT Laboratories | WE2212H | 1990-08-11 | 1990-08-15 | 1990-08-22 | DST |  | Stock Tank | 404 | 410 | [8 empty] | 0.703 |  |  |  | 25 |  |  | 3.2 | 25 | [9 empty] | 703 | [8 empty] | Salinity = 0.13percent
3 | 100/03-07-066-13W4/00 |  | Drld & ABD | RENAISSANCE CRAIGEND 3-7-66-13 |  | 108-110.5 | 590.8 | 503 | 587.3 |  | AGAT Laboratories | WE2212I | 1990-08-11 | 1990-08-15 | 1990-08-22 | DST |  | DHS | 404 | 410 |  |  |  |  | 200 mL. Water |  |  |  | 23.173 | 1.014 | 25 |  | 25 | 7.4 | 25 | 0.3 | 25 |  | 8170 | 59.3 | 383 | 193 |  |  | 0.3 |  | 14100 |  |  | 214 | 53 |  |  |  |  | B. H2S # 3 o. P. = 320 KPa salinity = 2.52percent
1 | 100/10-09-066-13W4/00 |  | Drld & ABD | RENAISSANCE CRAIGEND 10-9-66-13 |  | 376.7-381 | 594.7 | 518.5 | 591.3 |  | Chem. And Geo. Lab Ltd. | E26546 | 1965-10-25 |  |  | DST |  | Flareline | 294.1 | 313.9 |  |  |  |  | 275' mud and 525' salt water | 28.62 |  | 25.55 | 27.714 | 1.017 | 15.6 |  |  | 7.4 |  | 0.265 | 20 |  | 9917 |  | 495 | 264 |  |  |  |  | 16800 |  |  | 210 | 28 |  |  |  |  | Fe: trace
2 | 100/06-16-066-13W4/00 |  | ABD GAS | CVE CRAIGND 6-16-66-13 |  | 377-377.8 | 588.9 | 502.9 | 586.4 |  | Chem. And Geo. Lab Ltd. | E76-6355 | 1976-06-20 | 1976-06-21 |  | DST |  | Other | 486.5 | 502.6 |  |  |  |  | 358' mud | 6.77 |  | 3.63 | 0.5 |  |  | 1.3338 | 25 | 9.2 | 25.6 | 1.73 | 25 | present | [8 empty] | 500 | [8 empty] | Sample point: top of tool Interval report as1596' - 1650' (MD 1649') Fe: present H2S: nil The analysis determined on water rec'd from mud and is characteristic of a mud filtrate water.
1 | 100/06-16-066-13W4/00 |  | ABD GAS | CVE CRAIGND 6-16-66-13 |  | 377-377.8 | 588.9 | 502.9 | 586.4 |  | Chem. And Geo. Lab Ltd. | E76-6356-3 | 1976-06-20 | 1976-06-21 | 1976-07-12 | DST |  | Bottom | 405.4 | 408.4 |  |  |  |  | 225' mud | 17.06 |  | 16.085 | 16.591 | 1.012 | 15.6 | 1.3358 | 25 | 8.5 | 24.4 | 0.385 | 25 | much | 6123 |  | 300 | 4 |  |  |  |  | 9615 |  |  | 371 | 123 | 55 |  |  |  | Fe: present OH, H2S: nil The analysis was determined on yellow coloured water recovered from mud
1 | 100/07-17-066-13W4/00 |  | Drld & ABD | BP ET AL CRAIGEND 7-17-66-13 |  | 111.8-127 | 587 | 501.1 | 584 |  | Chem. And Geo. Lab Ltd. | E77-1222 | 1976-12-21 | 1976-12-30 | 1977-01-10 | DST |  | Other | 497.7 | 501.1 |  |  |  |  | 6.1m oil-cut salt water | 14.2 |  | 12.545 | 14.014 | 1.011 | 16 | 1.34 | 25 | 8 | 22 | 0.54 | 25 |  | 4934 |  | 233 | 82 |  |  |  |  | 7530 |  |  | 1128 | 107 |  |  |  |  | The sample consisted of muddy water with a trace of hydro.
3 | 100/07-17-066-13W4/00 |  | Drld & ABD | BP ET AL CRAIGEND 7-17-66-13 |  | 111.8-127 | 587 | 501.1 | 584 |  | Chem. And Geo. Lab Ltd. | E77-1223-2 | 1976-12-22 | 1976-12-30 | 1977-01-10 | DST |  | Other | 483.1 | 498 |  |  |  |  | 27.4m gas-cut mud | 5.68 |  | 4.46 | 0.682 |  |  | 1.33 | 25 | 8.4 | 22 | 1.21 | 25 | [9 empty] | 682 | [8 empty] | The analysis was determined on water rec'd from watery mudand is characteristic of a mud filtrate water.
2 | 100/07-17-066-13W4/00 |  | Drld & ABD | BP ET AL CRAIGEND 7-17-66-13 |  | 101.5-102.5 | 587 | 501.1 | 584 |  | Chem. And Geo. Lab Ltd. | E77-1224-3 | 1976-12-22 | 1976-12-30 | 1977-01-10 | DST |  | Other | 317 | 331 | [5 empty] | 29.09 |  | 25.95 | 28.286 | 1.021 | 16 | 1.34 | 25 | 7.7 | 22 | 0.26 | 25 |  | 10073 |  | 591 | 224 |  |  |  |  | 17000 |  |  | 373 | 25 |  |  |  |  | The sample consisted of sl. Muddy water.
2 | 100/07-18-066-13W4/00 |  | ABD Zn | BVI CRAIGEND 7-18-66-13 |  | 108-110.5 | 590.8 | 501.5 | 587.1 |  | Chem. And Geo. Lab Ltd. | E85-11441-2 | 1985-01-01 | 1985-01-07 | 1985-01-17 | DST |  | Other | 333 | 337 |  |  |  |  | 55 m of salty water | 29.82 |  | 27.34 | 29.603 | 1.016 | 25 | 1.34 | 25 | 7.6 | 21 | 0.24 | 25 |  | 11010 | 43 | 601 | 253 |  |  |  |  | 17320 |  |  | 285 | 91 |  |  |  |  | The sample consisted of slightly muddy salt water.
1 | 100/07-18-066-13W4/00 |  | ABD Zn | BVI CRAIGEND 7-18-66-13 |  | 101-101.5 | 590.8 | 501.5 | 587.1 |  | Chem. And Geo. Lab Ltd. | E85-11442-2 | 1985-01-01 | 1985-01-07 | 1985-01-15 | DST |  | Other | 293 | 296 |  |  |  |  | 254 m of salty water gasified | 35.73 |  | 32.72 | 35.136 | 1.022 | 25 | 1.34 | 25 | 9.2 | 21 | 0.2 | 25 |  | 12430 | 44 | 661 | 384 |  |  |  |  | 20600 |  |  | 793 | 39 | 185 |  |  |  | The sample consisted of murky; salty water.
2 | 100/07-18-066-13W4/02 |  | Susp GAS | BVI CRAIGEND 7-18-66-13 |  |  | 590.8 | 501.5 | 587.1 |  | CORE LABORATORIES CANADA LTD |  |  |  |  | DST |  |  | 333 | 337 | [9 empty] | 1.016 | 25 |  |  | 7.6 |  | 0.24 | 25 |  | 11010 | 43 | 601 | 253 |  |  |  |  | 17320 |  |  | 285 | 91
1 | 100/07-18-066-13W4/02 |  | Susp GAS | BVI CRAIGEND 7-18-66-13 |  |  | 590.8 | 501.5 | 587.1 |  | CORE LABORATORIES CANADA LTD |  |  |  |  | DST |  |  | 293 | 296 | [9 empty] | 1.022 | 25 |  |  | 9.2 |  | 0.2 | 25 |  | 12430 | 44 | 661 | 384 |  |  |  |  | 20600 |  |  | 793 | 39 | 185
3 | 100/07-18-066-13W4/02 |  | Susp GAS | BVI CRAIGEND 7-18-66-13 |  |  | 590.8 | 501.5 | 587.1 |  | CORE LABORATORIES CANADA LTD |  |  |  |  | PROD |  |  | 499.4 | 501.5 | [9 empty] | 1.017 | 25 |  |  | 7.8 |  | 0.41 | 25 |  | 8480 | 93 | 391 | 269 |  |  |  |  | 14600 |  |  | 889 | 3
1 | 100/11-19-066-13W4/00 |  | Act WTR Disp | CNRL CRAIGND 11-19-66-13 |  | 101-101.5 | 569.9 | 487.5 | 566.2 |  | Chem. And Geo. Lab Ltd. | E82-6251-1 | 1982-10-02 | 1982-11-03 | 1982-11-09 | DST |  | Other | 255 | 282.6 |  |  |  |  | 180.0m salt water:20.0m water-cut mud | 33.63 |  | 29.57 | 30.353 | 1.022 | 25 | 1.34 | 25 | 7.5 | 24 | 0.22 | 25 |  | 9980 | 53 | 749 | 420 |  |  |  |  | 19020 |  |  | 59 | 72 |  |  |  |  | The sample consisted of murky salt water.
2 | 100/11-19-066-13W4/00 |  | Act WTR Disp | CNRL CRAIGND 11-19-66-13 |  | 111.8-127 | 569.9 | 487.5 | 566.2 |  | Chem. And Geo. Lab Ltd. | E82-6252-2 | 1982-10-02 | 1982-11-03 | 1982-11-16 | DST |  | Other | 465 | 483 |  |  |  |  | 20.0m mud | 3.205 |  | 2.31 | 1.15 |  |  | 1.33 | 25 | 9 | 19 | 1.64 | 25 | [9 empty] | 1150 | [8 empty] | Water extracted from mud and characteristic of mud filtratewater.
7 | 100/06-20-066-13W4/00 | Possible formation water acceptable TDS | Drld & ABD | BVI CRAIGEND 6-20-66-13 | GROSMONT FM | UPPER DEVONIAN (FRASNIAN) | 577.2 | 551 | 573.2 |  | AGAT LABORATORIES | WE9973G | 1989-03-25 | 1989-03-28 | 1989-04-04 | DST |  | OTHER | 491 | 505 | [8 empty] | 24.743 | 1.015 | 25 |  |  | 8.2 | 25 | 0.26 | 25 |  | 8450 | 111 | 270 | 201 |  |  |  |  | 14500 |  |  | 1170 | 11 | 30
5 | 100/06-20-066-13W4/00 | Incomplete | Drld & ABD | BVI CRAIGEND 6-20-66-13 | GROSMONT FM | UPPER DEVONIAN (FRASNIAN) | 577.2 | 551 | 573.2 |  | AGAT LABORATORIES | WE9973F | 1989-03-25 | 1989-03-28 | 1989-04-04 | DST |  | OTHER | 491 | 505 | [8 empty] | 13.7 | [6 empty] | 0.26 | 25 | [9 empty] | 13700
6 | 100/06-20-066-13W4/00 | Incomplete | Drld & ABD | BVI CRAIGEND 6-20-66-13 | GROSMONT FM | UPPER DEVONIAN (FRASNIAN) | 577.2 | 551 | 573.2 |  | AGAT LABORATORIES | WE9973E | 1989-03-25 | 1989-03-28 | 1989-04-04 | DST |  | OTHER | 491 | 505 | [8 empty] | 12.1 | [6 empty] | 0.27 | 25 | [9 empty] | 12100
4 | 100/06-20-066-13W4/00 | MudFiltrate GelChem | Drld & ABD | BVI CRAIGEND 6-20-66-13 | MCMURRAY FM | LOWER CRETACEOUS (LATE BARREMIAN TO APTIAN) | 577.2 | 551 | 573.2 |  | AGAT LABORATORIES | WE9973A | 1989-03-24 | 1989-03-28 | 1989-04-03 | DST |  | OTHER | 468 | 482 | [8 empty] | 2.405 | 0.998 | 25 |  |  | 9.3 | 25 | 2.72 | 25 |  | 865 | 6 | 7 | 1 |  |  |  |  | 600 |  |  | 595 | 137 | 194 |  |  |  | THE
9 | 100/06-20-066-13W4/00 | Unknown | Drld & ABD | BVI CRAIGEND 6-20-66-13 | MCMURRAY FM | LOWER CRETACEOUS (LATE BARREMIAN TO APTIAN) | 577.2 | 551 | 573.2 |  | AGAT LABORATORIES | WE9973I | 1989-03-26 | 1989-03-28 | 1989-04-04 | DST |  | OTHER | 480 | 485 | [8 empty] | 5.024 | 0.998 | 25 |  |  | 8.4 | 25 | 1.53 | 25 |  | 1620 | 14 | 20 | 8 |  |  | 1 |  | 1170 |  |  | 1950 | 161 | 80
8 | 100/06-20-066-13W4/00 | Incomplete | Drld & ABD | BVI CRAIGEND 6-20-66-13 | MCMURRAY FM | LOWER CRETACEOUS (LATE BARREMIAN TO APTIAN) | 577.2 | 551 | 573.2 |  | AGAT LABORATORIES | WE9973H | 1989-03-26 | 1989-03-28 | 1989-04-04 | DST |  | OTHER | 480 | 485 | [8 empty] | 0.594 | [6 empty] | 1.48 | 25 | [9 empty] | 594
1 | 100/06-20-066-13W4/00 | Possible formation water acceptable TDS | Drld & ABD | BVI CRAIGEND 6-20-66-13 | SPARKY MBR | LOWER CRETACEOUS | 577.2 | 551 | 573.2 |  | AGAT LABORATORIES | WE9973D | 1989-03-24 | 1989-03-28 | 1989-04-04 | DST |  | OTHER | 390 | 396 | [8 empty] | 27.969 | 1.015 | 25 |  |  | 8.1 | 25 | 0.22 | 25 |  | 9890 | 53 | 530 | 263 |  |  |  |  | 17000 |  |  | 217 | 16
2 | 100/06-20-066-13W4/00 | Incomplete | Drld & ABD | BVI CRAIGEND 6-20-66-13 | SPARKY MBR | LOWER CRETACEOUS | 577.2 | 551 | 573.2 |  | AGAT LABORATORIES | WE9973C | 1989-03-24 | 1989-03-28 | 1989-04-04 | DST |  | OTHER | 390 | 396 | [8 empty] | 13.9 | [6 empty] | 0.24 | 25 | [9 empty] | 13900
3 | 100/06-20-066-13W4/00 | Incomplete | Drld & ABD | BVI CRAIGEND 6-20-66-13 | SPARKY MBR | LOWER CRETACEOUS | 577.2 | 551 | 573.2 |  | AGAT LABORATORIES | WE9973B | 1989-03-24 | 1989-03-28 | 1989-04-04 | DST |  | OTHER | 390 | 396 | [8 empty] | 7.02 | [6 empty] | 0.49 | 25 | [9 empty] | 7020
1 | 100/06-29-066-13W4/02 | Possible formation water acceptable TDS | Susp GAS | BVI LAC LA BICHE 6-29-66-13 | VIKING FRM | LOWER CRETACEOUS (UPPER ALBIAN) | 566.6 | 484.3 | 564.2 |  | CHEMEX LABS ALBERTA INC. | BOWV-0501-88-459 | 1988-06-27 | 1988-07-05 | 1988-07-08 |  |  | SEPARATOR | 260.3 | 261.5 | [8 empty] | 34.975 | 1.026 | 15 | 1.34 | 25 | 7.4 | 25 | 0.25 | 25 |  | 11700 | 51 | 514 | 234 |  |  | 16 |  | 19000 |  |  | 209 | 3250 | 1
1 | 102/06-29-066-13W4/00 |  | ABD GAS | BVI LAC LA BICHE 6-29V-66-13 |  | 101-101.5 | 566.6 | 274.3 | 564.2 |  | Chemex Labs (Alberta) Ltd. | BOWV-0501-88-4593 | 1988-06-27 | 1988-07-05 | 1988-07-08 | Unkno |  | Separator | 260.3 | 261.5 |  |  |  |  | Water |  |  |  | 34.974 | 1.026 | 15 | 1.3404 | 25 | 7.4 | 25 | 0.251 | 25 |  | 11700 | 50.8 | 514 | 234 |  |  | 16 |  | 19000 |  |  | 209 | 3250 |  |  |  |  | Iron analyzed on the filtered sample H2S: absent Co3: <0.5
1 | 100/11-32-066-13W4/00 |  | Drld & ABD | BVX LAC LA BICHE 11-32-66-13 |  | 101-101.5 | 583.1 | 502.3 | 580 |  | Chem. And Geo. Lab Ltd. | E76-6055- | 1976-06-03 | 1976-06-07 | 1976-06-14 | DST |  | Other | 276.1 | 280.7 |  |  |  |  | 100.6m salt water | 35.76 |  | 28.22 | 32.14 | 1.025 | 16 | 1.34 | 25 | 7.8 | 23 | 0.21 | 25 |  | 11454 |  | 674 | 278 |  |  |  |  | 19580 |  |  | 144 | 10 |  |  |  |  | The water was clear and colorless with a thin layer of sed.
1 | 100/07-01-066-14W4/00 |  | Drld & ABD | RENAISSANCE CRAIGEND 7-1-66-14 |  | 376.7-381 | 579.1 | 572.1 | 577 |  | Chem. And Geo. Lab Ltd. | E 18453 | 1961-10-13 |  |  | DST |  | Other | 327.1 | 342.3 |  |  |  |  | 760' slightly gas cut salty water | 29.42 |  | 27.18 | 27.555 | 1.018 | 15.6 |  |  | 8.5 |  | 0.25 | 20 |  | 9843 |  | 544 | 252 |  |  |  |  | 16598 |  |  | 130 | 44 | 144 |  |  |  | Date of Analysis: 11/20/1961 Sample Obtained from: Drillpipe Elevation: K.B. 1900.4 Grd. 1893 Note: This sample appears to be a Blairmore Formation water contaminated with mud filtrate.
2 | 100/10-12-066-14W4/00 |  | ABD GAS | BP CRAIGEND 10-12-66-14 | UNDEFINED | UNDEFINED | 562.9 | 475 | 559.2 |  | AGAT LABORATORIES | WE2589D | 1990-12-15 | 1990-12-20 | 1990-12-31 | DST |  | DHS | 463 | 468 | [8 empty] | 3.16 | 1 | 25 |  |  | 8.4 | 25 | 2.35 | 25 |  | 986 | 27 | 21 | 7 |  |  | 4.6 |  | 785 |  |  | 1090 | 190 | 51 |  |  |  | THE 30 MINUTE API MUD FILTRATE LOSS IS 8 MLS. THE ABOVE RESU LTS PERTAIN TO THE WATER EXTRACTED FROM THE MUD.
1 | 100/10-12-066-14W4/00 |  | ABD GAS | BP CRAIGEND 10-12-66-14 |  |  | 562.9 | 475 | 559.2 |  | AGAT LABORATORIES | WE2589G | 1990-12-15 | 1990-12-20 | 1990-12-31 | DST |  | DST | 376 | 383 | [8 empty] | 8.94 | 1.003 | 25 |  |  | 8 | 25 | 0.62 | 25 |  | 3300 | 56 | 120 | 42 |  |  | 0.5 |  | 4950 |  |  | 358 | 110
1 | 100/06-22-066-14W4/00 |  | Drld & ABD | PIONEER CANADA HYLO 6-22-66-14 |  | 377-377.8 | 581.6 | 542.5 | 579.1 |  | Core Lab Canada Ltd. | CAL-2-470 | 1969-07-03 |  | 1969-07-10 | DST |  | Other | 293.8 | 299.3 |  |  |  |  | 855 salt water |  |  |  | 33.706 | 1.025 | 15.6 | 1.34 | 22.2 | 7.6 |  | 0.21 | 22.222 |  | 11880 |  | 763 | 340 |  |  |  |  | 20548 |  |  | 151 | 24 |  |  |  |  | H2S absent Sample obtained from: Drill pipe bottom
2 | 100/06-22-066-14W4/00 |  | Drld & ABD | PIONEER CANADA HYLO 6-22-66-14 |  | 377-377.8 | 581.6 | 542.5 | 579.1 |  | Core Lab Canada Ltd. | CAL-2-481 | 1969-07-05 |  |  | DST |  | Middle | 526.1 | 542.5 |  |  |  |  | 870' muddy water |  |  |  | 17.954 | 1.014 | 15.6 | 1.34 | 22.8 | 7.6 |  | 0.39 | 22.778 |  | 6293 |  | 284 | 190 |  |  |  |  | 10135 |  |  | 996 | 56 |  |  |  |  | H2S absent Ba absent Fe absent
2 | 100/16-24-066-14W4/00 |  | Drld & ABD | BVI LAC LA BICHE 16-24-66-14 |  | 108-110.5 | 569.9 | 485.4 | 568.9 |  | Chem. And Geo. Lab Ltd. | E80-4568-3 | 1980-05-13 | 1980-05-15 | 1980-05-29 | DST |  | Other | 308 | 310 |  |  |  |  | 167.0m salt water | 30.16 |  | 27.83 | 28.734 | 1.02 | 25 | 1.34 | 25 | 7.9 | 24 | 0.23 | 25 |  | 10271 | 50 | 501 | 279 |  |  |  |  | 17520 |  |  | 90 | 23 |  |  |  |  | The sample consisted of murky salt water.
1 | 100/16-24-066-14W4/00 |  | Drld & ABD | BVI LAC LA BICHE 16-24-66-14 |  | 108-110.5 | 569.9 | 485.4 | 568.9 |  | Chem. And Geo. Lab Ltd. | E80-4569-3 | 1980-05-13 | 1980-05-15 | 1980-05-30 | DST |  | Other | 307 | 309 |  |  |  |  | 155.0m salt water | 29.72 |  | 27.4 | 28.749 | 1.018 | 25 | 1.34 | 25 | 7.7 | 25 | 0.23 | 25 |  | 9813 | 50 | 621 | 486 |  |  |  |  | 17580 |  |  | 185 | 14 |  |  |  |  | The sample consisted of murky; salt water.
1 | 100/13-29-066-14W4/00 |  | Flow GAS | CNRL ET AL HYLO 13-29-66-14 |  | 111.8-127 | 574.7 | 497 | 571.3 |  | Chem. And Geo. Lab Ltd. | C81-7706-2 | 1981-03-18 | 1981-03-20 | 1981-04-03 | DST |  | Bottom | 468 | 485 |  |  |  |  | 11.0m drilling mud | 2.736 |  | 1.596 | 3.126 | 1 | 25 | 1.3331 | 25 | 9 | 25 | 2.69 | 25 | Present | 965 | 12 | 18 | 3 |  |  |  |  | 445 |  |  | 1147 | 440 | 96 |  | 0 |  | Amber colored filtrate rec'd from mud. Fe present
2 | 100/13-29-066-14W4/00 |  | Flow GAS | CNRL ET AL HYLO 13-29-66-14 |  | 111.8-127 | 574.7 | 497 | 571.3 |  | Chem. And Geo. Lab Ltd. | C81-7707-2 | 1981-03-19 | 1981-03-20 | 1981-04-03 | DST |  | Middle | 468 | 485 |  |  |  |  | 120.0m drilling mud | 3.17 |  | 1.52 | 3.208 | 0.999 | 25 | 1.3331 | 25 | 9 | 22 | 2.25 | 25 | Present | 1105 | 16 | 14 | 12 |  |  |  |  | 615 |  |  | 854 | 412 | 180 |  | 0 |  | Yellow filtrate rec'd from mud. Fe present
3 | 100/13-29-066-14W4/00 |  | Flow GAS | CNRL ET AL HYLO 13-29-66-14 |  | 377-377.8 | 574.7 | 497 | 571.3 |  | Chem. And Geo. Lab Ltd. | C81-7708-5 | 1981-03-19 | 1981-03-20 | 1981-04-03 | DST |  | DHS | 488 | 497 |  |  |  |  | 60.0m gas-cut drilling mud; 46m salt water mud; 104m muddy sa | 16.72 |  | 15.6 | 16.892 | 1.008 | 25 | 1.3356 | 25 | 8 | 24 | 0.385 | 25 | Trace | 5610 | 66 | 180 | 243 |  |  |  |  | 9700 |  |  | 830 | 263 |  |  | 0 |  | Pale yellow filtrate rec'd from a sample containing approx. 10% sed. When rec'd dhs had an opening pressure of 0 KPa at 20 c. It contained 4000 mls of water. Insufficient gas for analysis. Fe present
3 | 100/13-29-066-14W4/02 |  | Flow GAS | CNRL ET AL HYLO 13-29-66-14 |  |  | 574.7 | 497 | 571.3 |  | CORE LABORATORIES CANADA LTD |  |  |  |  | DST |  |  | 488 | 497 | [9 empty] | 1.008 | 29 |  |  | 8 |  | 0.39 | 29 |  | 5610 |  | 180 | 243 |  |  |  |  | 9700 |  |  | 830 | 263
1 | 100/13-29-066-14W4/02 |  | Flow GAS | CNRL ET AL HYLO 13-29-66-14 |  |  | 574.7 | 497 | 571.3 |  | CORE LABORATORIES CANADA LTD |  |  |  |  | DST |  |  | 468 | 485 | [9 empty] | 0.999 | 29 |  |  | 9 |  | 2.25 | 29 |  | 1106 |  | 14 | 12 |  |  |  |  | 615 |  |  | 854 | 412 | 180
2 | 100/13-29-066-14W4/02 |  | Flow GAS | CNRL ET AL HYLO 13-29-66-14 |  |  | 574.7 | 497 | 571.3 |  | CORE LABORATORIES CANADA LTD |  |  |  |  | DST |  |  | 468 | 485 | [9 empty] | 1 | 29 |  |  | 9 |  | 2.69 | 29 |  | 965 |  | 18 | 3 |  |  |  |  | 445 |  |  | 1147 | 440 | 96
1 | 100/10-30-066-14W4/00 |  | ABD GAS | CNRL ET AL HYLO 10-30-66-14 |  | 111.8-127 | 575.6 | 493 | 572.6 |  | Chem. And Geo. Lab Ltd. | E79-11140-3 | 1979-06-24 | 1979-06-25 | 1979-07-10 | DST |  | Other | 484.5 | 488.5 |  |  |  |  | 12.0m gas-cut mud | 6.67 |  | 5.78 | 2.36 |  |  | 1.33 | 25 | 9.2 | 26 | 0.97 | 25 | [9 empty] | 2360 | [8 empty] | The analysis determined on water filtered from mud and ischaracteristic of a mud filtrate water.
1 | 100/06-31-066-14W4/00 |  | ABD Zn GAS | CNRL ET AL HYLO 6-31-66-14 |  | 377-377.8 | 572.4 | 493.8 | 570 |  | Core Laboratories | 7021-80833 | 1980-10-09 | 1980-10-14 |  | Unkno |  | Separator | 482 | 483.4 |  |  |  |  | water |  |  |  | 31.209 | 1.021 | 15 | 1.3365 | 20 | 7.6 |  | 0.215 | 25 |  | 11150 | 155 | 451 | 213 |  |  |  |  | 18036 |  |  | 1183 | 21 |  |  |  |  | Fe; h2s not detected
1 | 100/06-31-066-14W4/02 |  | Susp GAS | CNRL ET AL HYLO 6-31-66-14 |  |  | 572.4 | 493.8 | 570 |  | CORE LABORATORIES CANADA LTD |  |  |  |  | PROD |  |  | 481.9 | 488.3 | [9 empty] | 1.021 | 15.6 |  |  | 7.6 |  | 0.22 | 25 |  | 11150 | 155 | 451 | 213 |  |  |  |  | 18036 |  |  | 1183 | 21
1 | 100/06-31-066-14W4/03 |  | Susp GAS | CNRL ET AL HYLO 6-31-66-14 |  |  | 572.4 | 493.8 | 570 |  | CORE LABORATORIES CANADA LTD |  |  |  |  | PROD |  |  | 481.9 | 488.3 | [9 empty] | 1.021 | 15.6 |  |  | 7.6 |  | 0.22 | 25 |  | 11150 | 155 | 451 | 213 |  |  |  |  | 18036 |  |  | 1183 | 21
1 | 100/07-04-066-15W4/00 |  | Flow GAS | CNRL ET AL HYLO 7-4-66-15 |  | 377-377.8 | 582.2 | 500.2 | 578.5 |  | Core Laboratories | 7021-31436 | 1973-09-14 | 1973-10-02 |  | Unkno |  | Other | 470.6 | 500.2 | [8 empty] | 8.643 | 1.006 | 15.6 | 1.3334 | 23.9 | 10.4 |  | 0.61 | 25 |  | 3261 |  | 135 | [5 empty] | 5187 |  |  |  | 1 | 48 | 11 |  |  | Sample point: Mixture of formation water and fresh drilling water. Fe trace; h2s present
1 | 100/06-07-066-15W4/00 |  | Drld & ABD | M.W. GAS HYLO 6-7-66-15 |  | 376.7-381 | 586.7 | 539.5 | 584.3 |  | Chem. And Geo. Lab Ltd. | E20817 | 1962-12-19 |  |  | DST |  | Other | 320.3 | 324.9 |  |  |  |  | 680' water per sample | 40.37 |  | 38.647 | 38.743 | 1.027 | 15.6 |  |  | 7.4 |  | 0.189 | 20 |  | 13586 |  | 942 | 395 |  |  |  |  | 23640 |  |  | 170 | 10 |  |  |  |  | Sample obtained from: Drill pipe Fe present Little reference data available for formation waters from this area. There is some similarity to viking water from other areas. Sample taken 570' into fluid column (drillpipe)
2 | 100/11-09-066-15W4/00 |  | Drld & ABD | DOME ET AL HYLO 11-9-66-15 |  | 377-377.8 | 579.3 | 515 | 575.6 |  | Chem. And Geo. Lab Ltd. | E80-9051-3 |  | 1980-08-15 | 1980-09-11 | DST |  | Bottom | 492 | 496 |  |  |  |  | 128.0m mud | 22.52 |  | 21.15 | 21.79 | 1.012 | 25 | 1.3369 | 25 | 7.4 | 23 | 0.283 | 25 | Nil | 7626 | 80 | 362 | 198 |  |  |  |  | 12360 |  |  | 1053 | 111 |  |  |  |  | The sample consisted of sl. Muddy salty water. Abandon date 08/14/1980
1 | 100/11-09-066-15W4/00 |  | Drld & ABD | DOME ET AL HYLO 11-9-66-15 |  | 109-110.5 | 579.3 | 515 | 575.6 |  | Chem. And Geo. Lab Ltd. | E80-9052-3 |  | 1980-08-15 | 1980-09-11 | DST |  | Bottom | 345 | 492 |  |  |  |  | 28 m mud, 147m salt water | 35.35 |  | 31.36 | 32.877 | 1.022 | 25 | 1.3388 | 25 | 7.4 | 23 | 0.202 | 25 | Trace | 11641 | 52 | 663 | 321 |  |  |  |  | 19980 |  |  | 187 | 33 |  |  |  |  | The sample consisted of murky; salty water. Fe: trace Abandon date 08/14/1980
2 | 100/10-11-066-15W4/00 |  | ABD GAS | PIONEER CANADA HYLO 10-11-66-15 |  | 377-377.8 | 573 | 486.5 | 570.6 |  | Chem. And Geo. Lab Ltd. | CGE72-1107 | 1972-10-14 | 1972-10-20 |  | PROD |  | Flowline | 477.9 | 486.5 | [5 empty] | 26.54 |  | 24.44 | 25.755 | 1.018 | 15.6 | 1.3374 | 25 | 7.8 | 22.2 | 0.317 | 20 | trace | 9239 |  | 336 | 231 |  |  |  |  | 14900 |  |  | 990 | 59 |  |  | 0 |  | Sample consisted of colorless water with approx. 5percent layer of grey sed. Fe present Sample obtained from: End of flowline
1 | 100/10-11-066-15W4/00 |  | ABD GAS | PIONEER CANADA HYLO 10-11-66-15 |  | 101-101.5 | 573 | 486.5 | 570.6 |  | Chem. And Geo. Lab Ltd. | CGE72-814-2 | 1972-10-01 | 1972-10-03 | 1972-10-10 | DST |  | Other | 289.6 | 304.8 |  |  |  |  | 207.3m salt water | 39.48 |  | 34.58 | 35.896 | 1.028 | 16 | 1.34 | 25 | 8.4 | 25 | 0.24 | 20 |  | 12620 |  | 815 | 365 |  |  |  |  | 21950 |  |  | 124 | 10 | 12 |  |  |  | Sample consisted of colorless water with a thin sed. Layer.
3 | 100/10-11-066-15W4/00 |  | ABD GAS | PIONEER CANADA HYLO 10-11-66-15 |  | 377-377.8 | 573 | 486.5 | 570.6 |  | Core Laboratories | 7012-7416 | 1977-04-07 | 1977-04-13 |  | Unkno |  | Separator | 477.9 | 486.5 | [8 empty] | 28.727 | 1.02 | 15.6 | 1.3372 | 22.2 | 7.4 |  | 0.24 | 25 |  | 10205 |  | 452 | 267 |  |  |  |  | 16625 |  |  | 1176 | 2 |  |  |  |  | Open hole Fe trace H2S not detected NaCl equiv. 28112
2 | 100/10-12-066-15W4/00 |  | Drld & ABD | ARCO B.A. VENICE 10-12-66-15 |  | 387-391.8 | 578.8 | 1591.1 | 575.2 |  | Chem. And Geo. Lab Ltd. | E67-3131-2 | 1967-02-08 |  |  | DST |  | Other | 297.2 | 354.5 |  |  |  |  | 900' g.w.c.m | 23.348 |  | 22.232 | 23.354 | 1.019 | 15.6 | 1.34 | 25 | 9.4 | 22.2 | 0.304 | 20 | organic | 8828 |  | 481 | 76 |  |  |  |  | 13820 |  |  |  | 112 | 36 | 1 |  |  | Sample point: drillpipe - middle Fe: trace H2S: nil The general characteristics of the analysis indicate formation water diluted with mud filtrate water
4 | 100/10-12-066-15W4/00 |  | Drld & ABD | ARCO B.A. VENICE 10-12-66-15 |  | 542-4570 | 578.8 | 1591.1 | 575.2 |  | Chem. And Geo. Lab Ltd. | E67-3248 | 1967-02-27 |  |  | DST |  | Other | 1143 | 1173.5 |  |  |  |  | 30' mud | 376.98 |  | 307.6 | 321.171 | 1.197 | 15.6 | 1.3825 | 25 | 7.2 | 25 | 0.05 | 20 |  | 122593 |  | 2202 | 423 |  |  |  |  | 190000 |  |  | 990 | 4963 |  |  |  |  | The analysis determined on water extracted from mud. The extracted water was yellow in colour. Sample point : Drillpipe . H2S - nil . Fe - present .
3 | 100/10-12-066-15W4/00 |  | Drld & ABD | ARCO B.A. VENICE 10-12-66-15 |  | 542-4570 | 578.8 | 1591.1 | 575.2 |  | Chem. And Geo. Lab Ltd. | E67-3249-1 | 1967-02-27 |  |  | DST |  | Other | 792.5 | 832.1 |  |  |  |  | 590' | 313.84 |  | 299.88 | 304.311 | 1.194 | 15.6 | 1.381 | 25 | 7.2 | 23.9 | 0.052 | 20 |  | 116187 |  | 2242 | 340 |  |  |  |  | 180800 |  |  | 730 | 4012 |  |  |  |  | The sample consisted of oil cut muddy water. Sample point : Drillpipe Fe - present
5 | 100/10-12-066-15W4/00 |  | Drld & ABD | ARCO B.A. VENICE 10-12-66-15 |  | 542-4570 | 578.8 | 1591.1 | 575.2 |  | Chem. And Geo. Lab Ltd. | E67-3404-3 | 1967-03-02 |  |  | DST |  | Other | 1531.6 | 1562.1 |  |  |  |  | 700' drlg fluid ; 3575's.w. w/8% crude added and emulages | 306.92 |  | 301.02 | 303.714 | 1.195 | 15.6 | 1.3818 | 25 | 7.1 | 23.3 | 0.055 | 20 |  | 116651 |  | 1247 | 630 |  |  |  |  | 180800 |  |  | 320 | 4066 |  |  |  |  | The sample consisted of muddy water containing a trace of hydrocarbon . The filtered water was yellowish brown in color. Fe - trace.
1 | 100/10-12-066-15W4/00 |  | Drld & ABD | ARCO B.A. VENICE 10-12-66-15 |  | 394.5-396.5 | 578.8 | 1591.1 | 575.2 |  | CHEMICAL AND GEOLOGICAL LABORATORIES LTD | E1874 | 1962-01-28 |  |  | PROD |  | Tubing | 360.9 | 361.8 | [5 empty] | 37.03 |  | 34.11 | 36.488 | 1.021 | 15.6 |  |  | 7.8 |  | 0.198 | 20 |  | 12878 |  | 775 | 388 |  |  |  |  | 22250 |  |  | 184 | 13 |  |  |  |  | Fe - present Note: Date Sampled reported as 01/28/1962. The well s Spud Date is 02/03/1967 This sample appears to be a Blairmore formation water . Well perforated in the interval 1184' -1186' (E. Log) and then swabbed through tubing . Fluid flowed
6 | 100/10-12-066-15W4/00 |  | Drld & ABD | ARCO B.A. VENICE 10-12-66-15 |  | 542-4570 | 578.8 | 1591.1 | 575.2 |  | CHEMICAL AND GEOLOGICAL LABORATORIES LTD | CGE72-8070 | 1972-03-07 |  |  | DST |  | Bottom | 490.1 | 495.6 |  |  |  |  | 50' drlling mud . |  |  | 4.63 | 5.387 | 1.005 | 15.6 | 1.3337 | 25 | 8.7 |  | 1.94 | 20 |  | 1888 |  | 96 | 7 |  |  |  |  | 2385 |  |  | 350 | 601 | 60 |  |  |  | H2S - nil . evap : 5200 . Fe - present . Abandon date: 03/04/1972 Analysis determined on colorless water extracted from mud by filtering under air pressure . Organic matter present in dissolved solids .
1 | 100/11-13-066-15W4/00 |  | ABD Zn GAS | CNRL ET AL HYLO 11-13-66-15 |  | 111.8-127 | 575.4 | 499.5 | 572 |  | Chem. And Geo. Lab Ltd. | E81-399-4 | 1981-04-25 | 1981-04-28 | 1981-05-01 | DST |  | DHS | 495 | 499.5 |  |  |  |  | 171.0m mud-cut salt water:57.0m water-cut mud | 26.13 |  | 25.02 | 25.99 | 1.018 | 25 | 1.3374 | 25 | 6.7 | 21 | 0.235 | 25 | Present | 9137 | 120 | 284 | 338 |  |  |  |  | 15100 |  |  | 992 | 19 |  |  | 0 |  | A stocking testers sdhs #9 rec'd at atm. pressure. It contained 4.3l of salt water only.
2 | 100/11-13-066-15W4/00 |  | ABD Zn GAS | CNRL ET AL HYLO 11-13-66-15 |  | 111.8-127 | 575.4 | 499.5 | 572 |  | Chem. And Geo. Lab Ltd. | E81-400-4 | 1981-04-26 | 1981-04-28 | 1981-05-11 | DST |  | DHS | 475 | 489 |  |  |  |  | 72.0m gas cut mud | 8.09 |  | 7.45 | 7.981 | 1.006 | 25 | 1.3342 | 25 | 8.1 | 22 | 0.768 | 25 | Trace | 2936 | 47 | 84 | 18 |  |  |  |  | 4525 |  |  | 169 | 202 |  |  | 0 |  | The analysis determined on sl. Salty water extracted from mud. a stocking testers dhs #6 rec'd at 380 KPa. It contained gas and 2.0 L of mud.
3 | 100/11-13-066-15W4/00 |  | ABD Zn GAS | CNRL ET AL HYLO 11-13-66-15 |  | 111.8-127 | 575.4 | 499.5 | 572 |  | Chem. And Geo. Lab Ltd. | E81-489-3 | 1981-04-27 | 1981-05-04 | 1981-05-13 | DST |  | Bottom | 482 | 487 |  |  |  |  | 18.6m mud | 5.035 |  | 4.19 | 5.181 | 1.003 | 25 | 1.3337 | 25 | 7.8 | 23 | 1.27 | 25 | Trace | 1603 | 43 | 145 | 15 |  |  |  |  | 1876 |  |  | 1092 | 407 |  |  | 0 |  | The sample consisted of muddy water. Fe trace
6 | 100/11-13-066-15W4/00 |  | ABD Zn GAS | CNRL ET AL HYLO 11-13-66-15 |  | 111.8-127 | 575.4 | 499.5 | 572 |  | Chem. And Geo. Lab Ltd. | E81-922-3 |  | 1981-05-14 | 1981-05-19 | DST |  | Other | 481 | 485 |  |  |  |  | 285.0m mud | 30.05 |  | 27.65 | 29.05 | 1.019 | 25 | 1.3377 | 25 | 7.6 | 22 | 0.237 | 25 | Nil | 10339 | 102 | 519 | 260 |  |  |  |  | 17560 |  |  | 264 | 6 |  |  | 0 |  | The sample consisted of murky salt water. Fe trace Sample obtained from: Top of tool
5 | 100/11-13-066-15W4/00 |  | ABD Zn GAS | CNRL ET AL HYLO 11-13-66-15 |  | 111.8-127 | 575.4 | 499.5 | 572 |  | Chem. And Geo. Lab Ltd. | E81-923-3 |  | 1981-05-14 | 1981-05-19 | DST |  | Other | 475 | 489 |  |  |  |  | 72.0m mud | 16.13 |  | 15.38 | 16.284 | 1.009 | 25 | 1.3357 | 25 | 7.9 | 22 | 0.428 | 25 | Present | 5884 | 61 | 286 | 66 |  |  |  |  | 9580 |  |  | 323 | 84 |  |  | 0 |  | The sample consisted of muddy, salty water. Fe trace Sample obtained from: Top of tool
4 | 100/11-13-066-15W4/00 |  | ABD Zn GAS | CNRL ET AL HYLO 11-13-66-15 |  | 111.8-127 | 575.4 | 499.5 | 572 |  | CHEMICAL AND GEOLOGICAL LABORATORIES LTD | E81-489-2 | 1981-04-27 | 1981-05-04 | 1981-05-13 | DST |  | Top | 482 | 487 | [15 empty] | 1.48 | 25 | [18 empty] | Muddy water
5 | 100/11-13-066-15W4/02 |  | Drld & ABD | CNRL ET AL HYLO 11-13-66-15 |  |  | 575.4 | 499.5 | 572 |  | CORE LABORATORIES CANADA LTD |  |  |  |  | DST |  |  | 495 | 499.5 | [9 empty] | 1.018 | 29 |  |  | 6.7 |  | 0.24 | 21 |  | 9137 | 120 | 284 | 338 |  |  |  |  | 15100 |  |  | 992 | 19
4 | 100/11-13-066-15W4/02 |  | Drld & ABD | CNRL ET AL HYLO 11-13-66-15 |  |  | 575.4 | 499.5 | 572 |  | CORE LABORATORIES CANADA LTD |  |  |  |  | DST |  |  | 482 | 487 | [9 empty] | 1.003 | 29 |  |  | 7.8 |  | 1.27 | 23 |  | 1603 | 43 | 145 | 15 |  |  |  |  | 1876 |  |  | 1092 | 407
1 | 100/11-13-066-15W4/02 |  | Drld & ABD | CNRL ET AL HYLO 11-13-66-15 |  |  | 575.4 | 499.5 | 572 |  | CORE LABORATORIES CANADA LTD |  |  |  |  | DST |  |  | 475 | 489 | [9 empty] | 1.006 | 25 |  |  | 8.1 |  | 0.77 | 22 |  | 2936 | 47 | 84 | 18 |  |  |  |  | 4525 |  |  | 169 | 202
2 | 100/11-13-066-15W4/02 |  | Drld & ABD | CNRL ET AL HYLO 11-13-66-15 |  |  | 575.4 | 499.5 | 572 |  | CORE LABORATORIES CANADA LTD |  |  |  |  | DST |  |  | 481 | 485 | [9 empty] | 1.019 | 25 |  |  | 7.6 |  | 0.24 | 22 |  | 10339 | 102 | 519 | 260 |  |  |  |  | 17560 |  |  | 264 | 6
3 | 100/11-13-066-15W4/02 |  | Drld & ABD | CNRL ET AL HYLO 11-13-66-15 |  |  | 575.4 | 499.5 | 572 |  | CORE LABORATORIES CANADA LTD |  |  |  |  | DST |  |  | 481 | 485 | [9 empty] | 1.009 | 25 |  |  | 7.9 |  | 0.43 | 22 |  | 5884 | 61 | 286 | 66 |  |  |  |  | 9580 |  |  | 323 | 84
4 | 100/11-19-066-15W4/00 | MudFiltrate GelChem | ABD GAS | CNRL ET AL HYLO 11-19-66-15 | GRAND RAPIDS FM | LOWER CRETACEOUS (ALBIAN) | 578.5 | 558 | 574.7 |  | CHEMICAL AND GEOLOGICAL LABORATORIES LTD | C82-17931-3 | 1982-11-14 | 1982-11-16 | 1982-11-25 | DST |  | OTHER | 401 | 415 |  |  |  |  | 25 M DRILLING FLUID | 4.304 |  | 2.728 | 3.673 | 0.996 | 25 | 1.33 | 25 | 8.9 | 26 | 1.78 | 25 |  | 1220 | 12 | 20 | 5 |  |  |  |  | 1075 |  |  | 781 | 560 | 48 |  |  |  | CLEAR; COLORLESS FILTRATE RECOVERED FROM MUD.
5 | 100/11-19-066-15W4/00 |  | ABD GAS | CNRL ET AL HYLO 11-19-66-15 | GRAND RAPIDS FM | LOWER CRETACEOUS (ALBIAN) | 578.5 | 558 | 574.7 |  | CHEMICAL AND GEOLOGICAL LABORATORIES LTD | C82-17931-3 | 1982-11-14 | 1982-11-16 | 1982-11-25 | DST |  | OTHER | 401 | 415 |  |  |  |  | 25 M DRILLING FLUID | 4.304 |  | 2.728 | 3.721 | 0.996 | 25 | 1.33 | 25 | 8.9 | 26 | 1.78 | 25 |  | 1220 | 12 | 20 | 5 |  |  |  |  | 1075 |  |  | 781 | 560 | 48 |  |  |  | CLEAR; COLORLESS FILTRATE RECOVERED FROM MUD.
6 | 100/11-19-066-15W4/00 | Corrosion Inhibitor | ABD GAS | CNRL ET AL HYLO 11-19-66-15 | GRAND RAPIDS FM | LOWER CRETACEOUS (ALBIAN) | 578.5 | 558 | 574.7 |  | CHEMICAL AND GEOLOGICAL LABORATORIES LTD | C82-17931-3 | 1982-11-14 | 1982-11-16 | 1982-11-25 | DST |  | OTHER | 401 | 415 |  |  |  |  | 25.0M MUD | 4.304 |  | 2.728 | 3.721 | 0.996 | 25 | 1.33 | 25 | 8.9 | 26 | 1.78 | 25 |  | 1220 | 12 | 20 | 5 |  |  |  |  | 1075 |  |  | 781 | 560 | 48 |  |  |  | CLEAR; COLORLESS FILTRATE REC'D FROM MUD.
1 | 100/11-19-066-15W4/00 | Incomplete | ABD GAS | CNRL ET AL HYLO 11-19-66-15 |  |  | 578.5 | 558 | 574.7 |  | GOLDEN EAGLE OIL & GAS LIMITED | C82-17931 | [5 empty] | OTHER | [37 empty] | C82-17931-1 TOP. RESISTIVITY: 1.78 OHM M @ 25C. CLEAR; COLORLESS FILTRATE RECOVERED FROM MUD. C82-17931-2 MIDDLE. RESISTIVITY: 1.78 OHM M @ 25C. CLEAR; COLORLESS FILTRATE RECOVERED FROM MUD.
2 | 100/11-19-066-15W4/00 | Incomplete | ABD GAS | CNRL ET AL HYLO 11-19-66-15 |  |  | 578.5 | 558 | 574.7 | [8 empty] | OTHER | [37 empty] | SUMMARY OR METHODOLOGY PAGE
3 | 100/11-19-066-15W4/00 | Incomplete | ABD GAS | CNRL ET AL HYLO 11-19-66-15 |  |  | 578.5 | 558 | 574.7 | [8 empty] | OTHER
2 | 100/04-25-066-15W4/00 |  | ABD Zn GAS | CNRL ET AL HYLO 4-25-66-15 |  | 111.8-127 | 576.8 | 483 | 573.8 |  | Chem. And Geo. Lab Ltd. | E79-15451-1 | 1979-10-04 | 1979-10-16 | 1979-10-29 | DST |  | Other | 479 | 483 |  |  |  |  | 0.5m mud | 4.7 |  | 3.455 | 0.857 |  |  | 1.33 | 25 | 8.7 | 22 | 1.68 | 25 | [9 empty] | 857 | [8 empty] | The analysis determined on water extracted from mud and ischaracteristic of a mud filtrate water.
1 | 100/04-25-066-15W4/00 |  | ABD Zn GAS | CNRL ET AL HYLO 4-25-66-15 |  | 111.8-127 | 576.8 | 483 | 573.8 |  | Chem. And Geo. Lab Ltd. | E79-15452-2 | 1979-10-04 | 1979-10-16 | 1979-10-29 | DST |  | Other | 474.5 | 480 |  |  |  |  | 10.0m mud | 4.695 |  | 25.45 | 0.805 |  |  | 1.33 | 25 | 9 | 20 | 1.73 | 25 | [9 empty] | 805 | [8 empty] | The analysis determined on water extracted from mud and ischaracteristic of a mud filtrate water.
2 | 100/04-25-066-15W4/02 |  | Drld & ABD | CNRL ET AL HYLO 4-25-66-15 |  |  | 576.8 | 483 | 573.8 |  | CORE LABORATORIES CANADA LTD |  |  |  |  | DST |  |  | 479 | 483 | [13 empty] | 8.7 |  | 1.68 | 25 | [9 empty] | 857
1 | 100/04-25-066-15W4/02 |  | Drld & ABD | CNRL ET AL HYLO 4-25-66-15 |  |  | 576.8 | 483 | 573.8 |  | CORE LABORATORIES CANADA LTD |  |  |  |  | DST |  |  | 474.5 | 480 | [13 empty] | 9 |  | 1.73 | 25 | [9 empty] | 805
1 | 100/10-26-066-15W4/00 |  | ABD Zn GAS | CNRL ET AL HYLO 10-26-66-15 |  | 377-377.8 | 585.2 | 516.9 | 582.2 |  | Chem. And Geo. Lab Ltd. | CGE 72-8069 | 1972-03-06 |  | 1972-03-15 | DST |  | Other | 145.7 | 147.5 |  |  |  |  | 15.2m mud | 16.73 |  | 14.91 | 15.993 | 1.014 |  | 1.34 |  | 7.9 |  | 0.57 |  |  | 5740 |  | 216 | 95 |  |  |  |  | 8800 |  |  | 840 | 302 |  |  |  |  | Sample consisted of pale yellow colored water with approx. 10%%sed. Layer
2 | 100/10-26-066-15W4/00 |  | ABD Zn GAS | CNRL ET AL HYLO 10-26-66-15 |  | 377-377.8 | 585.2 | 516.9 | 582.2 |  | Chem. And Geo. Lab Ltd. | CGE 72-8070 | 1972-03-07 |  | 1972-03-15 | DST |  | Other | 149.4 | 151.1 |  |  |  |  | 15.2m mud | 5.2 |  | 4.63 | 5.388 | 1.005 |  | 1.33 |  | 8.7 |  | 1.94 |  |  | 1889 |  | 96 | 7 |  |  |  |  | 2385 |  |  | 350 | 601 | 60 |  |  |  | Analysis determined on colorless water extracted from mud byfiltering under air pressure.
3 | 100/10-26-066-15W4/00 |  | ABD Zn GAS | CNRL ET AL HYLO 10-26-66-15 |  | 377-377.8 | 585.2 | 516.9 | 582.2 |  | Chem. And Geo. Lab Ltd. | CGE72-8071 | 1972-03-08 |  |  | DST |  | Other | 484.6 | 492.6 |  |  |  |  | 30' slightly gas cut mud | 4.84 |  | 3.66 | 4.889 | 1.005 | 15.6 | 1.3337 | 25 | 8.5 |  | 1.88 | 20 | matter | 1688 |  | 56 | 12 |  |  |  |  | 2135 |  |  | 920 | 54 | 24 |  |  |  | Analysis determined on light brown colored water extracted from mud by filtering under air pressure. FDD: March 6,1972 Fe present; H2S nil
4 | 100/10-26-066-15W4/00 |  | ABD Zn GAS | CNRL ET AL HYLO 10-26-66-15 |  | 377-377.8 | 585.2 | 516.9 | 582.2 |  | Core Laboratories | 921-2307, 2-1 | 1972-03-27 |  |  | Unkno |  | Other | 485.2 | 489.2 | [8 empty] | 69.848 | 1.045 | 15.6 | 1.3486 | 22.8 | 5.9 |  | 0.18 | 23.889 |  | 6686 |  | 11681 | 5208 |  |  |  |  | 46000 |  |  | 259 | 14 |  |  |  |  | Sample point : Tank FDD: March 6, 1972, Fe present; CO3; OH nil; H2S absent
5 | 100/10-26-066-15W4/00 |  | ABD Zn GAS | CNRL ET AL HYLO 10-26-66-15 |  | 377-377.8 | 585.2 | 516.9 | 582.2 |  | CHEMICAL AND GEOLOGICAL LABORATORIES LTD | CGE72-1107 | 1972-10-14 | 1972-10-20 |  |  |  | Other | 477.9 | 486.5 | [5 empty] | 26.54 |  | 24.44 | 25.755 | 1.018 | 15.6 | 1.3374 | 25 | 7.8 | 22.2 | 0.317 | 20 | trace | 9239 |  | 336 | 231 |  |  |  |  | 14900 |  |  |  | 59 | 990 |  |  |  | Sample point: End of Flowline . Sample consisted of colorless water with apporx. 5% layer of gry sediment.
1 | 100/10-26-066-15W4/02 |  | ABD Zn GAS | CNRL ET AL HYLO 10-26-66-15 |  |  | 585.2 | 516.9 | 582.2 |  | CORE LABORATORIES CANADA LTD |  |  |  |  | DST |  |  | 477.6 | 483.7 | [9 empty] | 1.01 | 15.6 |  |  | 7.9 |  | 0.57 | 6 |  | 5739 |  | 216 | 95 |  |  |  |  | 8800 |  |  | 840 | 302
3 | 100/10-26-066-15W4/02 |  | ABD Zn GAS | CNRL ET AL HYLO 10-26-66-15 |  |  | 585.2 | 516.9 | 582.2 |  | CORE LABORATORIES CANADA LTD |  |  |  |  | PROD |  |  | 485.2 | 489.2 | [9 empty] | 1.05 | 15.6 |  |  | 5.9 |  | 0.18 | 23 |  | 6686 |  | 11681 | 5208 |  |  |  |  | 46000 |  |  | 259 | 14
2 | 100/10-26-066-15W4/02 |  | ABD Zn GAS | CNRL ET AL HYLO 10-26-66-15 |  |  | 585.2 | 516.9 | 582.2 |  | CORE LABORATORIES CANADA LTD |  |  |  |  | DST |  |  | 484.6 | 492.6 | [9 empty] | 1.005 | 15.6 |  |  | 8.5 |  | 1.88 | 20 |  | 1688 |  | 56 | 12 |  |  |  |  | 2135 |  |  | 920 | 54 | 24
4 | 100/10-26-066-15W4/02 |  | ABD Zn GAS | CNRL ET AL HYLO 10-26-66-15 |  |  | 585.2 | 516.9 | 582.2 |  | CORE LABORATORIES CANADA LTD |  |  |  |  | DST |  |  | 490.1 | 495.6 | [9 empty] | 1.005 | 15.6 |  |  | 8.7 |  | 1.94 | 20 |  | 1888 |  | 96 | 7 |  |  |  |  | 2385 |  |  | 350 | 601 | 60
1 | 100/10-26-066-15W4/03 |  | Susp GAS | CNRL ET AL HYLO 10-26-66-15 |  |  | 585.2 | 516.9 | 582.2 |  | CORE LABORATORIES CANADA LTD |  |  |  |  | DST |  |  | 477.6 | 483.7 | [9 empty] | 1.01 | 15.6 |  |  | 7.9 |  | 0.57 | 6 |  | 5739 |  | 216 | 95 |  |  |  |  | 8800 |  |  | 840 | 302
3 | 100/10-26-066-15W4/03 |  | Susp GAS | CNRL ET AL HYLO 10-26-66-15 |  |  | 585.2 | 516.9 | 582.2 |  | CORE LABORATORIES CANADA LTD |  |  |  |  | PROD |  |  | 485.2 | 489.2 | [9 empty] | 1.05 | 15.6 |  |  | 5.9 |  | 0.18 | 23 |  | 6686 |  | 11681 | 5208 |  |  |  |  | 46000 |  |  | 259 | 14
2 | 100/10-26-066-15W4/03 |  | Susp GAS | CNRL ET AL HYLO 10-26-66-15 |  |  | 585.2 | 516.9 | 582.2 |  | CORE LABORATORIES CANADA LTD |  |  |  |  | DST |  |  | 484.6 | 492.6 | [9 empty] | 1.005 | 15.6 |  |  | 8.5 |  | 1.88 | 20 |  | 1688 |  | 56 | 12 |  |  |  |  | 2135 |  |  | 920 | 54 | 24
4 | 100/10-26-066-15W4/03 |  | Susp GAS | CNRL ET AL HYLO 10-26-66-15 |  |  | 585.2 | 516.9 | 582.2 |  | CORE LABORATORIES CANADA LTD |  |  |  |  | DST |  |  | 490.1 | 495.6 | [9 empty] | 1.005 | 15.6 |  |  | 8.7 |  | 1.94 | 20 |  | 1888 |  | 96 | 7 |  |  |  |  | 2385 |  |  | 350 | 601 | 60
3 | 100/11-34-066-15W4/00 |  | ABD Zn GAS | PIONEER CANADA HYLO 11-34-66-15 |  | 111.8-127 | 575.5 | 488.2 | 572.1 |  | Chem. And Geo. Lab Ltd. | E81-18698-4 | 1981-03-13 | 1981-03-18 | 1981-04-01 | DST |  | Other | 475 | 483.7 |  |  |  |  | 19.0m mud | 4.19 |  | 2.84 | 0.895 |  |  | 1.3334 | 25 | 8.7 | 21 | 2.01 | 25 | Present | [8 empty] | 895 | [6 empty] | 0 |  | The analysis determined on water extracted from mud and is characteristic of a mud filtrate water. Stocking testers dhs #1rec'd at 1650 KPa. It contained gas and 2.1 L of fluid. Sample obtained from: tool Fe trace
1 | 100/11-34-066-15W4/00 |  | ABD Zn GAS | PIONEER CANADA HYLO 11-34-66-15 |  | 109-110.5 | 575.5 | 488.2 | 572.1 |  | Chem. And Geo. Lab Ltd. | E81-18699-3 | 1981-03-12 | 1981-03-18 | 1981-03-31 | DST |  | Bottom | 367 | 375 |  |  |  |  | 25.0m water | 28.07 |  | 26.51 | 27.292 | 1.016 | 25 | 1.3375 | 25 | 7.2 | 21 | 0.226 | 25 | Nil | 9625 | 59 | 565 | 262 |  |  |  |  | 16500 |  |  | 275 | 6 |  |  | 0 |  | Sample rec'd was murky water. Analysis is indicative of formation water. Fe trace
2 | 100/11-34-066-15W4/00 |  | ABD Zn GAS | PIONEER CANADA HYLO 11-34-66-15 |  | 109-110.5 | 575.5 | 488.2 | 572.1 |  | Chem. And Geo. Lab Ltd. | E81-18771-1 | 1981-03-12 | 1981-03-18 | 1981-04-03 | DST |  | DHS | 388 | 395 |  |  |  |  | 25.0m gas-cut salt water | 25.47 |  | 23.63 | 24.149 | 1.02 | 25 | 1.3372 | 25 | 7.8 | 19 | 0.265 | 25 | Nil | 8606 | 60 | 501 | 175 |  |  |  |  | 14580 |  |  | 136 | 91 |  |  | 0 |  | Sample was muddy. Stocking testers dhs #8 rec'd at 700 KPa. It contained gas and 200 mL of fluid. Fe present
2 | 100/11-34-066-15W4/02 |  | ABD Zn GAS | PIONEER CANADA HYLO 11-34-66-15 |  |  | 575.5 | 488.2 | 572.1 |  | CORE LABORATORIES CANADA LTD |  |  |  |  | DST |  |  | 388 | 395 | [9 empty] | 1.02 | 25 |  |  | 7.8 |  | 0.25 | 25 |  | 8606 | 60 | 501 | 175 |  |  |  |  | 14580 |  |  | 136 | 91
1 | 100/11-34-066-15W4/02 |  | ABD Zn GAS | PIONEER CANADA HYLO 11-34-66-15 |  |  | 575.5 | 488.2 | 572.1 |  | CORE LABORATORIES CANADA LTD |  |  |  |  | DST |  |  | 367 | 375 | [9 empty] | 1.016 | 25 |  |  | 7.2 |  | 0.23 | 25 |  | 9625 | 59 | 565 | 262 |  |  |  |  | 16500 |  |  | 275 | 6
3 | 100/11-34-066-15W4/02 |  | ABD Zn GAS | PIONEER CANADA HYLO 11-34-66-15 |  |  | 575.5 | 488.2 | 572.1 |  | CORE LABORATORIES CANADA LTD |  |  |  |  | DST |  |  | 475 | 483.7 | [13 empty] | 8.7 |  | 2.01 | 25 | [9 empty] | 895
2 | 100/11-34-066-15W4/03 |  | Drld & ABD | PIONEER CANADA HYLO 11-34-66-15 |  |  | 575.5 | 488.2 | 572.1 |  | CORE LABORATORIES CANADA LTD |  |  |  |  | DST |  |  | 388 | 395 | [9 empty] | 1.02 | 25 |  |  | 7.8 |  | 0.25 | 25 |  | 8606 | 60 | 501 | 175 |  |  |  |  | 14580 |  |  | 136 | 91
1 | 100/11-34-066-15W4/03 |  | Drld & ABD | PIONEER CANADA HYLO 11-34-66-15 |  |  | 575.5 | 488.2 | 572.1 |  | CORE LABORATORIES CANADA LTD |  |  |  |  | DST |  |  | 367 | 375 | [9 empty] | 1.016 | 25 |  |  | 7.2 |  | 0.23 | 25 |  | 9625 | 59 | 565 | 262 |  |  |  |  | 16500 |  |  | 275 | 6
3 | 100/11-34-066-15W4/03 |  | Drld & ABD | PIONEER CANADA HYLO 11-34-66-15 |  |  | 575.5 | 488.2 | 572.1 |  | CORE LABORATORIES CANADA LTD |  |  |  |  | DST |  |  | 475 | 483.7 | [13 empty] | 8.7 |  | 2.01 | 25 | [9 empty] | 895
1 | 100/16-01-066-16W4/00 |  | Drld & ABD | GLOBAL ATMORE 16-1-66-16 |  | 108-110.5 | 587.2 | 535 | 583.9 |  | Chem. And Geo. Lab Ltd. | E82-13974-3 | 1982-03-17 | 1982-03-22 | 1982-04-05 | DST |  | Other | 364 | 367 |  |  |  |  | 146m - 128m mud, 18m oil/mud | 22.79 |  | 20.15 | 21.658 | 1.017 | 25 | 1.3369 | 25 | 7.9 | 22 | 0.313 | 25 | trace | 6783 | 45 | 1081 | 304 |  |  |  |  | 13050 |  |  | 249 | 146 |  |  |  |  | Sampling point: tool fe present h2s nil The analysis was determined on salty water extracted from mud.
2 | 100/16-01-066-16W4/00 |  | Drld & ABD | GLOBAL ATMORE 16-1-66-16 |  | 108-110.5 | 587.2 | 535 | 583.9 |  | CHEMICAL AND GEOLOGICAL LABORATORIES LTD | E82-13974-2 | 1982-03-17 | 1982-03-22 | 1982-04-05 | DST |  | Middle | 364 | 367 | [15 empty] | 0.5 | 25 | [18 empty] | mud
3 | 100/16-01-066-16W4/00 |  | Drld & ABD | GLOBAL ATMORE 16-1-66-16 |  | 108-110.5 | 587.2 | 535 | 583.9 |  | CHEMICAL AND GEOLOGICAL LABORATORIES LTD | E82-13974-1 | 1982-03-17 | 1982-03-22 | 1982-04-05 | DST |  | Top | 364 | 367 | [15 empty] | 1.47 | 25 | [18 empty] | mud
1 | 100/11-04-066-16W4/00 |  | Drld & ABD | BRASCAN ET AL HYLO 11-4-66-16 |  | 376.7-381 | 593.4 | 532.5 | 589.8 |  | Chem. And Geo. Lab Ltd. | F77-1293 | 1977-06-16 | 1977-06-20 |  | DST |  | Above Tool | 309.1 | 341.4 |  |  |  |  | 585' gas/salt water, 90' oil.mud | 41.99 |  | 38.92 | 41.143 | 1.03 | 15.6 | 1.3399 | 25 | 7.5 | 22.2 | 0.172 | 25 | trace | 14601 |  | 861 | 388 |  |  |  |  | 25000 |  |  | 232 | 61 |  |  |  |  | Sample point: 30' above tool Fe: present Co3, OH: nil H2S: nil Sample consisted of colorless water with a trace of sediment
1 | 100/14-22-066-16W4/00 |  | Drld & ABD | GLOBAL ATMORE 14-22-66-16 |  | 108-110.5 | 571.8 | 510 | 568.5 |  | Chem. And Geo. Lab Ltd. | E82-14071-2 | 1982-03-22 | 1982-03-24 | 1982-04-23 | DST |  | Top | 344 | 348 |  |  |  |  | 100m: of salt water, slightly oil flecked top | 36.37 |  | 31.78 | 34.273 | 1.025 | 25 | 1.3393 | 25 | 7.4 | 23 | 0.194 | 25 | Nil | 10850 | 21 | 1622 | 535 |  |  |  |  | 21100 |  |  | 139 | 6 |  |  |  |  | Sampling point: top of tool fe present h2s nil The sample consisted of murky salt water with a trace of oil
2 | 100/14-22-066-16W4/00 |  | Drld & ABD | GLOBAL ATMORE 14-22-66-16 |  | 108-110.5 | 571.8 | 510 | 568.5 |  | CHEMICAL AND GEOLOGICAL LABORATORIES LTD | E82-14071-1 | 1982-03-22 | 1982-03-24 | 1982-04-23 | DST |  | Top | 344 | 348 | [15 empty] | 0.199 | 25 | [18 empty] | Murky water, slight oil scum
1 | 100/14-22-066-16W4/02 |  | Drld & ABD | GLOBAL ATMORE 14-22-66-16 |  |  | 571.8 | 510 | 568.5 |  | CORE LABORATORIES CANADA LTD |  |  |  |  | DST |  |  | 344 | 348 | [9 empty] | 1.025 | 25 |  |  | 7.4 |  | 0.19 | 25 |  | 10850 |  | 1622 | 535 |  |  |  |  | 21100 |  |  | 139 | 6
1 | 100/06-25-066-16W4/00 |  | Drld & ABD | TRIAD BERNY 6-25 |  | 386-386.5 | 584 | 1619.7 | 580 |  | CHEMICAL AND GEOLOGICAL LABORATORIES LTD | 9652-1 |  | 1957-03-29 |  | DST |  | Other | 306.9 | 314.6 | [5 empty] | 37.672 |  | 32.704 | 33.001 | 1.025 | 15.6 |  |  | 8.3 |  | 0.209 | 20 |  | 11668 |  | 752 | 280 |  |  |  |  | 19910 |  |  | 340 | 51 |  |  |  |  | Sample point: 300' above retaining valve H2S: NIL Primary salinity: 89.34 Secondary salinity: 9.68 Primary alkalinity: 0.00 Secondary alkalinity: 0.98 Chloride salinity: 99.82 Sulfate salinity: 0.18
2 | 100/06-25-066-16W4/00 |  | Drld & ABD | TRIAD BERNY 6-25 |  | 542-4570 | 584 | 1619.7 | 580 |  | CHEMICAL AND GEOLOGICAL LABORATORIES LTD | 9652-3 |  | 1957-03-29 |  | DST |  | Other | 534.9 | 540.1 |  |  |  |  | 570' slightly gas cut salt water. |  |  |  | 24.067 | 1.016 | 15.6 |  |  | 9 |  | 0.287 | 20 |  | 8623 |  | 444 | 119 |  |  |  |  | 13784 |  |  | 989 | 108 |  |  |  |  | Sample point: Drillpipe 450' above tool H2S: NIL Primary salinity: 92.16 Secondary salinity: 3.90 Primary alkalinity: 0.00 Secondary alkalinity: 3.94 Chloride salinity: 99.42 Sulfate salinity: 0.58
3 | 100/06-25-066-16W4/00 |  | Drld & ABD | TRIAD BERNY 6-25 |  | 542-4570 | 584 | 1619.7 | 580 |  | CHEMICAL AND GEOLOGICAL LABORATORIES LTD | 9652-5 |  | 1957-03-29 |  | DST |  | Other | 1563.6 | 1606.9 |  |  |  |  | 4300' salt water | 322.92 |  | 302.16 | 309.598 | 1.199 | 15.6 |  |  | 7.8 |  | 0.047 | 20 |  | 117265 |  | 3416 | 389 |  |  |  |  | 186843 |  |  | 120 | 1565 |  |  |  |  | Sample point: Drillpipe 2000' above retaining valve H2S: NIL Primary salinity: 96.18 Secondary salinity: 3.78 Primary alkalinity: 0.00 Secondary alkalinity: 0.04 Chloride salinity: 99.38 Sulfate salinity: 0.62
1 | 100/11-27-066-16W4/00 |  | ABD Zn GAS | CNRL ATMORE 11-27-66-16 |  | 377-377.8 | 576.4 | 521.2 | 573.3 |  | CHEMICAL AND GEOLOGICAL LABORATORIES LTD | E76-6257-1 | 1976-06-15 | 1976-06-15 |  | DST |  | Top | 345 | 398.7 | [15 empty] | 0.74 | 25 | [18 empty] | the water was clear and colourless with a thin layer of sediment
2 | 100/11-27-066-16W4/00 |  | ABD Zn GAS | CNRL ATMORE 11-27-66-16 |  | 377-377.8 | 576.4 | 521.2 | 573.3 |  | CHEMICAL AND GEOLOGICAL LABORATORIES LTD | E76-6257-2 | 1976-06-15 | 1976-06-15 |  | DST |  | Bottom | 345 | 398.7 | [8 empty] | 28.811 | 1.021 | 15.6 | 1.3378 | 25 | 7.3 | 25 | 0.232 | 25 | present | 10139 |  | 670 | 275 |  |  |  |  | 17480 |  |  | 200 | 47 |  |  | 0 |  | Fe: present the water was clear and colourless with a thin layer of sediment
1 | 100/11-27-066-16W4/02 |  | ABD GAS | CNRL ATMORE 11-27-66-16 |  |  | 576.4 | 521.2 | 573.3 |  | CORE LABORATORIES CANADA LTD |  |  |  |  | DST |  |  | 393.2 | 398.7 | [9 empty] | 1.02 | 15.6 |  |  | 7.3 |  | 0.23 | 25 |  | 10139 |  | 673 | 275 |  |  |  |  | 17480 |  |  | 200 | 47
1 | 100/10-28-066-16W4/00 |  | Drld & ABD | SUNDANCE ET AL ATMORE 10-28-66-16 |  | 377-377.8 | 579.7 | 563.9 | 576.7 |  | Core Laboratories Canada | 7021-61546 | 1976-09-03 | 1976-09-15 |  | DST |  | Unknown | 542.5 | 547.1 | [8 empty] | 31.92 | 1.069 | 15.6 | 1.3365 | 29 | 8.3 |  | 0.247 | 25 |  | 11009 |  | 892 | 232 |  |  |  |  | 18449 |  |  | 1328 | 10 |  |  |  |  | Fe: trace H2S: not detected
2 | 100/10-28-066-16W4/00 |  | Drld & ABD | SUNDANCE ET AL ATMORE 10-28-66-16 |  | 377-377.8 | 579.7 | 563.9 | 576.7 |  | Core Laboratories Canada | 7021-61566 | 1976-09-03 | 1976-09-22 |  | DST |  | Middle | 542.5 | 547.1 | [9 empty] | 1.022 | 15.6 | 1.3368 | 24 | 7.8 |  | 0.21 | 25 | [18 empty] | Fe: trace H2S: not detected
1 | 100/07-33-066-16W4/00 |  | Drld & ABD | CNRL ATMORE 7-33-66-16 |  | 377-377.8 | 577.6 | 545 | 574.5 |  | CHEMICAL AND GEOLOGICAL LABORATORIES LTD | E76-7796-3 | 1976-08-25 | 1976-08-27 |  | DST |  | Bottom | 397.5 | 402.3 | [8 empty] | 3.155 |  |  | 1.334 | 25 | 8.6 | 23.9 | 1.31 | 25 | trace | [8 empty] | 3155 | [6 empty] | 0 |  | Fe: trace the analysis was determined on water recovered from mud and is characteristic of a mud filtrate water
2 | 100/07-33-066-16W4/00 |  | Drld & ABD | CNRL ATMORE 7-33-66-16 |  | 377-377.8 | 577.6 | 545 | 574.5 |  | CHEMICAL AND GEOLOGICAL LABORATORIES LTD | E76-7795 | 1976-08-25 | 1976-08-27 |  | DST |  | Top | 495.3 | 499.9 | [8 empty] | 7.381 | 1.007 | 15.6 | 1.3344 | 25 | 8.5 | 23.9 | 0.889 | 25 | present | 2675 |  | 31 | 33 |  |  |  |  | 3520 |  |  | 879 | 243 |  |  | 0 |  | Fe: present the sample consisted of muddy water
1 | 100/11-34-066-16W4/00 |  | Susp GAS | CNRL ATMORE 11-34-66-16 |  | 377-377.8 | 585.5 | 542.5 | 581.9 |  | Core Lab Canada Ltd. | 7011-668 | 1976-01-20 | 1976-01-26 | 1976-01-29 | DST |  | Above Tool | 349.3 | 366.7 |  |  |  |  | 5' mud/water |  |  |  | 3.173 | 1.002 | 15.6 | 1.333 | 25 | 8.7 |  | 1.8 | 25 |  | 1101 |  | 5 | 6 |  |  |  |  | 1163 |  |  | 761 | 99 | 38 |  |  |  | Fe: Trace H2s: Not Detected NaCl equiv 2584
2 | 100/11-34-066-16W4/00 |  | Susp GAS | CNRL ATMORE 11-34-66-16 |  | 377-377.8 | 585.5 | 542.5 | 581.9 |  | Core Lab Canada Ltd. | 7011-688-4 | 1976-01-20 | 1976-01-26 | 1976-01-28 | DST |  | Above Tool | 366.7 | 375.5 |  |  |  |  | 120' watery drilling mud |  |  |  | 4.181 | 1.003 | 15.6 | 1.3327 | 24.4 | 8.4 |  | 1.43 | 25 |  | 1515 |  | 8 | 9 |  |  |  |  | 1943 |  |  | 644 | 33 | 29 |  |  |  | Fe: Trace H2s: Not Detected NaCl equiv 3710
3 | 100/11-34-066-16W4/00 |  | Susp GAS | CNRL ATMORE 11-34-66-16 |  | 377-377.8 | 585.5 | 542.5 | 581.9 |  | Core Lab Canada Ltd. | 7011-688-6 | 1976-01-20 | 1976-01-26 | 1976-01-28 | DST |  | Above Tool | 366.7 | 375.5 |  |  |  |  | 120' watery drilling mud |  |  |  | 4.181 | 1.003 | 15.6 | 1.3327 | 24.4 | 8.4 |  | 1.43 | 25 |  | 1515 |  | 8 | 9 |  |  |  |  | 1943 |  |  | 644 | 33 | 29 |  |  |  | Fe: Trace H2s: Not Detected NaCl equiv 3710
1 | 100/11-34-066-16W4/02 |  | Susp GAS | CNRL ATMORE 11-34-66-16 |  |  | 585.5 | 542.5 | 581.9 |  | CORE LABORATORIES CANADA LTD |  |  |  |  | DST |  |  | 349.3 | 366.7 | [9 empty] | 1 | 15.6 |  |  | 8.7 |  | 1.8 | 25 |  | 1101 |  | 5 | 6 |  |  |  |  | 1163 |  |  | 761 | 99 | 38
3 | 100/11-34-066-16W4/02 |  | Susp GAS | CNRL ATMORE 11-34-66-16 |  |  | 585.5 | 542.5 | 581.9 |  | CORE LABORATORIES CANADA LTD |  |  |  |  | DST |  |  | 375.5 | 389.2 | [9 empty] | 1.003 | 15.6 |  |  | 8.4 |  | 1.4 | 25 |  |  |  | 411 | 5 |  |  |  |  | 1086 |  |  | 674 | 132 | 19
2 | 100/11-34-066-16W4/02 |  | Susp GAS | CNRL ATMORE 11-34-66-16 |  |  | 585.5 | 542.5 | 581.9 |  | CORE LABORATORIES CANADA LTD |  |  |  |  | DST |  |  | 366.7 | 375.5 | [9 empty] | 1.003 | 15.6 |  |  | 8.4 |  | 1.43 | 25 |  |  |  | 8 | 9 |  |  |  |  | 1943 |  |  | 644 | 33 | 29
1 | 100/11-35-066-16W4/00 |  | Drld & ABD | SUNDANCE ET AL ATMORE 11-35-66-16 |  | 377-377.8 | 589.5 | 547.7 | 586.4 |  | Chem. And Geo. Lab Ltd. | F76-118-3 | 1976-07-25 | 1976-07-28 |  | DST |  | Other | 507.5 | 518.2 |  |  |  |  | 275' mud & salt Water | 32.33 |  | 27.58 | 29.309 | 1.022 | 15.6 | 1.3373 | 25 | 7.2 | 23.3 | 0.224 | 25 | Nil | 10475 |  | 480 | 243 |  |  |  |  | 17150 |  |  | 910 | 51 |  |  | 0 |  | Sample Point: Top of Tool Fe - Present Sample consisted of colorless water with a trace of sediment.
1 | 100/14-11-066-17W4/00 |  | Drld & ABD | CNRL ATMORE 14-11-66-17 |  | 375.9-376.7 | 622.9 | 590 | 619.7 |  | Chem. And Geo. Lab Ltd. | E81-5591-2 | 1981-08-22 | 1981-08-25 | 1981-09-10 | DST |  | Other | 552 | 558 |  |  |  |  | 9.0m mud:9.0m mud-cut salt water | 26.59 |  | 23.56 | 26.129 | 1.013 | 25 | 1.3373 | 25 | 7.9 | 25 | 0.142 | 25 | Trace | 9121 | 121 | 517 | 234 |  |  |  |  | 15240 |  |  | 791 | 105 |  |  | 0 |  | Sample consisted of muddy; salty water. Fe trace Sample obtained from: 9m
2 | 100/14-11-066-17W4/00 |  | Drld & ABD | CNRL ATMORE 14-11-66-17 |  | 375.9-376.7 | 622.9 | 590 | 619.7 |  | CHEMICAL AND GEOLOGICAL LABORATORIES LTD | E81-5591-1 | 1981-08-22 | 1981-08-25 | 1981-09-10 | DST |  | Bottom | 552 | 558 | [15 empty] | 0.354 | 25 | [18 empty] | Muddy water Sample obtained from: bottom 1m
3 | 100/14-11-066-17W4/00 |  | Drld & ABD | CNRL ATMORE 14-11-66-17 |  | 375.9-376.7 | 622.9 | 590 | 619.7 |  | AGAT Laboratories | WE1823A |  | 1990-03-15 | 1990-03-21 | Unkno |  | Swab | 555.5 | 556.5 | [8 empty] | 31.017 | 1.023 | 25 |  |  | 7.2 | 25 | 0.16 | 25 |  | 10400 | 146 | 421 | 252 |  |  | 16.8 |  | 19100 |  |  | 676 | 5.6 |  |  |  |  | Total Solids: Dissolved Ba/Sr Not Analyzed Br/I Not Analyzed Refractive Index Not Analyzed H2S not detected
4 | 100/14-11-066-17W4/00 |  | Drld & ABD | CNRL ATMORE 14-11-66-17 |  | 375.9-376.7 | 622.9 | 590 | 619.7 |  | AGAT Laboratories | WE1823B |  | 1990-03-15 | 1990-03-21 | Unkno |  | Swab | 555.5 | 556.5 | [8 empty] | 13.4 | [6 empty] | 0.16 | 25 | [9 empty] | 13400 | [8 empty] | Salinity = 2.37%
1 | 100/12-12-066-17W4/00 |  | Drld & ABD | GULF ATMORE 12-12-66-17 |  | 375.9-376.7 | 618.3 | 555.3 | 613.9 |  | Chem. And Geo. Lab Ltd. | C81-7891-3 | 1981-03-13 | 1981-03-19 | 1981-04-15 | DST |  | Middle | 546 | 555 |  |  |  |  | 40.0m mud | 9.94 |  | 9 | 10.031 | 1.003 | 25 | 1.3342 | 25 | 8.2 | 23 | 0.589 | 25 | Present | 3470 | 55 | 52 | 82 |  |  |  |  | 5555 |  |  | 506 | 311 |  |  | 0 |  | Clear; colorless filtrate rec'd from a sample containing approx.90 percent sed. Fe much
1 | 100/10-14-066-17W4/00 |  | Drld & ABD | TALISMAN ATMORE 10-14-66-17 |  | 111.8-127 | 629.9 | 610 | 626.2 |  | Core Lab Canada Ltd. | 52136-99-0155 | 1999-01-07 | 1999-01-21 | 1999-01-22 | DST |  | DHS | 559 | 570.5 |  |  |  |  | 115 metres of fluid |  |  |  | 31.992 | 1.022 | 15.6 | 1.34 | 20 | 7.3 |  | 0.22 | 25 |  | 12086 | 85 | 656 | 271 |  |  |  |  | 18294 |  |  | 557 | 43 |  |  |  |  | N.d. - not detected; pres. - present.
1 | 100/10-16-066-17W4/00 |  | ABD GAS | DELTA ATMORE 10-16-66-17 |  | 376.7-381 | 649.5 | 620.3 | 647.4 |  | Chem. And Geo. Lab Ltd. | CGC71-3584 | 1971-09-02 |  |  | PROD |  | Stock Tank | 575.5 | 584 |  |  |  |  | 3.020 mmcfd; 8.88 bpd. water | 36.1 |  | 32.28 | 34.134 | 1.028 | 15.6 | 1.339 | 25 | 7.1 | 21.7 | 0.214 | 20 |  | 11900 |  | 750 | 384 |  |  |  |  | 20500 |  |  | 590 | 10 |  |  |  |  | Fe - Present H2S - Nil The sample as received, contained a trace of red sediment. The filtrate was colourless. FDD: November 14, 1970.
1 | 102/10-16-066-17W4/00 |  | Drld & ABD | BP ATMORE 10-16-66-17 |  | 375.9-376.7 | 648.7 | 645 | 645.7 |  | Unknown | 5687-W1 | 1988-06-20 | 1988-06-24 | 1988-06-24 | DST |  | Bottom | 576.5 | 582 |  |  |  |  | 38.5m mud:28.7m salt water:119.8m salt water-cut mud |  |  |  | 22.424 |  |  |  |  | 6.8 | 25 | 0.27 | 25 |  | 8000 | 60 | 361 | 177 | 4.4 | 39.4 | 0.9 | 10 | 12900 |  |  | 755 | 116
1 | 100/08-17-066-17W4/00 |  | Drld & ABD | TALISMAN ATMORE 12-19-66-17 |  |  | 627.2 | 563.1 | 624 |  | AGAT Laboratories | 9350 |  | 1985-06-14 | 1985-06-18 | Unkno |  | Other | [17 empty] | 0.2 | 25 | [18 empty] | Sample point: formation water from flow test. Salinity: 3.57%
1 | 100/06-20-066-17W4/00 |  | Drld & ABD | DOME ATMORE 6-20-66-17 |  | 375.9-376.7 | 622.4 | 589.8 | 619.4 |  | Core Lab Canada Ltd. | CBH-2-4554 | 1969-03-27 |  |  | DST |  | Other | 547.1 | 554.7 |  |  |  |  | 570' fluid |  |  |  | 0.764 | [6 empty] | 2.683 | 21.667 | [9 empty] | 764 | [8 empty] | Sample point: Top of Tool
1 | 100/03-22-066-17W4/00 |  | ABD GAS | BP ATMORE 3-22-66-17 |  | 108-110.5 | 633.2 | 577 | 629.5 |  | Core Labs Cda Ltd | 52136-93-0057-3 | 1992-12-13 | 1992-12-16 |  | DST |  | Middle | 416.5 | 419 | [15 empty] | 1.617 | 25
2 | 100/03-22-066-17W4/00 |  | ABD GAS | BP ATMORE 3-22-66-17 |  | 108-110.5 | 633.2 | 577 | 629.5 |  | Core Labs Cda Ltd | 52136-93-0057-2 | 1992-12-13 | 1992-12-13 |  | DST |  | Top | 416.5 | 419 | [15 empty] | 2.167 | 25
3 | 100/03-22-066-17W4/00 |  | ABD GAS | BP ATMORE 3-22-66-17 |  | 108-110.5 | 633.2 | 577 | 629.5 |  | Core Labs Cda Ltd | 52136-93-0057-4 | 1992-12-13 | 1992-12-13 |  | DST |  | Bottom | 416.5 | 419 | [15 empty] | 1.606 | 25
4 | 100/03-22-066-17W4/00 |  | ABD GAS | BP ATMORE 3-22-66-17 |  | 108-110.5 | 633.2 | 577 | 629.5 |  | Core Labs Cda Ltd | 52136-93-0057-1 | 1992-12-13 | 1992-12-13 |  | DST |  | Other | 416.5 | 419 | [15 empty] | 2.871 | 25 | [18 empty] | Sample point: mud tank
1 | 100/07-27-066-17W4/00 |  | Drld & ABD | BP ATMORE 7-27-66-17 |  | 111-112 | 643.9 | 630 | 640.6 |  | Chem. And Geo. Lab Ltd. | E88-0616-2 | 1988-06-27 | 1988-06-29 | 1988-07-05 | DST |  | Other | 560 | 567.3 |  |  |  |  | 16.0m mud | 2.97 |  | 2.29 | 0.635 |  |  | 1.33 | 25 | 9.2 | 23 | 2.35 | 25 | [9 empty] | 635 | [8 empty] | The analysis is characteristic of a mud filtrate water.
1 | 100/09-27-066-17W4/00 |  | ABD Zn GAS | BP ATMORE 9-27-66-17 |  | 108-110.5 | 651.5 | 630 | 647.3 |  | Chem. And Geo. Lab Ltd. | E80-5725-2 | 1980-06-05 | 1980-06-09 | 1980-06-26 | DST |  | Other | 427 | 440 |  |  |  |  | 129.0m mud | 3.335 |  | 3.1 | 0.624 |  |  | 1.33 | 25 | 8.4 | 24 | 2.22 | 25 | [9 empty] | 624 | [8 empty] | The analysis determined on water extracted from mud and ischaracteristic of a mud filtrate water.
2 | 100/09-27-066-17W4/00 |  | ABD Zn GAS | BP ATMORE 9-27-66-17 |  | 109-110.5 | 651.5 | 630 | 647.3 |  | Chem. And Geo. Lab Ltd. | E80-5726-4 | 1980-06-06 | 1980-06-09 | 1980-07-03 | DST |  | Other | 480.5 | 486.5 |  |  |  |  | 28.0m salt water | 19.21 |  | 17.57 | 18.522 | 1.012 | 25 | 1.34 | 25 | 7.9 | 24 | 0.34 | 25 |  | 6519 | 41 | 355 | 167 |  |  |  |  | 10770 |  |  | 361 | 309 |  |  |  |  | The sample consisted of murky salty water.
3 | 100/09-27-066-17W4/00 |  | ABD Zn GAS | BP ATMORE 9-27-66-17 |  | 375.9-376.7 | 651.5 | 630 | 647.3 |  | Chem. And Geo. Lab Ltd. | E80-6014-3 | 1980-06-09 | 1980-06-13 | 1980-07-03 | DST |  | Other | 594 | 623 |  |  |  |  | 25.0m mud | 1.92 |  | 1.58 | 0.206 |  |  | 1.33 | 25 | 9.3 | 26 | 3.91 | 25 | [9 empty] | 206 | [8 empty] | The analysis determined on water extracted from mud and ischaracteristic of a mud filtrate water.
2 | 100/09-27-066-17W4/02 |  | ABD Zn GAS | BP ATMORE 9-27-66-17 |  |  | 651.5 | 630 | 647.3 |  | CORE LABORATORIES CANADA LTD |  |  |  |  | DST |  |  | 480.5 | 486.5 | [9 empty] | 1.012 | 25 |  |  | 7.9 |  | 0.35 | 25 |  | 6519 | 41 | 355 | 167 |  |  |  |  | 10770 |  |  | 381 | 309
1 | 100/09-27-066-17W4/02 |  | ABD Zn GAS | BP ATMORE 9-27-66-17 |  |  | 651.5 | 630 | 647.3 |  | CORE LABORATORIES CANADA LTD |  |  |  |  | DST |  |  | 427 | 440 | [13 empty] | 8.4 |  | 2.22 | 25 | [9 empty] | 624
3 | 100/09-27-066-17W4/02 |  | ABD Zn GAS | BP ATMORE 9-27-66-17 |  |  | 651.5 | 630 | 647.3 |  | CORE LABORATORIES CANADA LTD |  |  |  |  | DST |  |  | 594 | 623 | [13 empty] | 9.3 |  | 3.91 | 25 | [9 empty] | 206
2 | 100/09-27-066-17W4/03 |  | ABD GAS | BP ATMORE 9-27-66-17 |  |  | 651.5 | 630 | 647.3 |  | CORE LABORATORIES CANADA LTD |  |  |  |  | DST |  |  | 480.5 | 486.5 | [9 empty] | 1.012 | 25 |  |  | 7.9 |  | 0.35 | 25 |  | 6519 | 41 | 355 | 167 |  |  |  |  | 10770 |  |  | 381 | 309
1 | 100/09-27-066-17W4/03 |  | ABD GAS | BP ATMORE 9-27-66-17 |  |  | 651.5 | 630 | 647.3 |  | CORE LABORATORIES CANADA LTD |  |  |  |  | DST |  |  | 427 | 440 | [13 empty] | 8.4 |  | 2.22 | 25 | [9 empty] | 624
3 | 100/09-27-066-17W4/03 |  | ABD GAS | BP ATMORE 9-27-66-17 |  |  | 651.5 | 630 | 647.3 |  | CORE LABORATORIES CANADA LTD |  |  |  |  | DST |  |  | 594 | 623 | [13 empty] | 9.3 |  | 3.91 | 25 | [9 empty] | 206
1 | 100/07-28-066-17W4/00 |  | Drld & ABD | SUPTST ATMORE 7-28-66-17 |  | 375.9-376.7 | 619 | 582.2 | 616 |  | CHEMICAL AND GEOLOGICAL LABORATORIES LTD | CGC72-4349-4 | 1972-02-12 | 1972-02-16 |  | DST |  | Top | 398.7 | 404.2 | [8 empty] | 35.076 | 1.029 | 15.6 | 1.339 | 25 | 8 | 23.3 | 0.178 | 20 |  | 12331 |  | 808 | 355 |  |  |  |  | 21350 |  |  | 230 | 2 |  |  |  |  | Fe: Trace H2S: NIL Analysis determined on clear colorless filtrate recovered from water containing a trace of sediment. Trace of organic matter detected in evaporated total dissolved solids
2 | 100/07-28-066-17W4/00 |  | Drld & ABD | SUPTST ATMORE 7-28-66-17 |  | 375.9-376.7 | 619 | 582.2 | 616 |  | CHEMICAL AND GEOLOGICAL LABORATORIES LTD | C72-4349-1 | 1972-02-12 | 1972-02-16 |  | DST |  | Flareline | 398.7 | 404.2 | [8 empty] | 17 | [6 empty] | 0.229 | 20 | [9 empty] | 17000 | [8 empty] | Analysis determined on clear colorless filtrate recovered from water containing a trace of sediment. Trace of organic matter detected in evaporated total dissolved solids
3 | 100/07-28-066-17W4/00 |  | Drld & ABD | SUPTST ATMORE 7-28-66-17 |  | 375.9-376.7 | 619 | 582.2 | 616 |  | CHEMICAL AND GEOLOGICAL LABORATORIES LTD | C72-4349-2 | 1972-02-12 | 1972-02-16 |  | DST |  | Top | 398.7 | 404.2 | [8 empty] | 20.36 | [6 empty] | 0.195 | 20 | [9 empty] | 20360 | [8 empty] | Analysis determined on clear colorless filtrate recovered from water containing a trace of sediment. Trace of organic matter detected in evaporated total dissolved solids
4 | 100/07-28-066-17W4/00 |  | Drld & ABD | SUPTST ATMORE 7-28-66-17 |  | 375.9-376.7 | 619 | 582.2 | 616 |  | CHEMICAL AND GEOLOGICAL LABORATORIES LTD | C72-4349-3 | 1972-02-12 | 1972-02-16 |  | DST |  | Middle | 398.7 | 404.2 | [8 empty] | 21.3 | [6 empty] | 0.184 | 20 | [9 empty] | 21300 | [8 empty] | Analysis determined on clear colorless filtrate recovered from water containing a trace of sediment. Trace of organic matter detected in evaporated total dissolved solids
1 | 100/11-30-066-17W4/00 |  | ABD Zn GAS | SUPTST ATMORE 11-30-66-17 |  | 375.9-376.7 | 617.2 | 588.3 | 614.2 |  | Core Laboratories | 921-2180 | 1972-02-19 |  |  | DST |  | Other | 450.5 | 453.5 |  |  |  |  | 30' mud, 120' water, 357 mcfd |  |  | 8.051 | 3.175 | [17 empty] | 3175 | [8 empty] | Sample point: top of tool FDD: Feb 17, 1972
1 | 100/11-30-066-17W4/02 |  | ABD Zn GAS | SUPTST ATMORE 11-30-66-17 |  |  | 617.2 | 588.3 | 614.2 |  | CORE LABORATORIES CANADA LTD |  |  |  |  | DST |  |  | 450.5 | 453.5 | [13 empty] | 7.7 |  | 0.96 | 22 | [9 empty] | 3175
1 | 100/11-30-066-17W4/03 |  | ABD Zn GAS | SUPTST ATMORE 11-30-66-17 |  |  | 617.2 | 588.3 | 614.2 |  | CORE LABORATORIES CANADA LTD |  |  |  |  | DST |  |  | 450.5 | 453.5 | [13 empty] | 7.7 |  | 0.96 | 22 | [9 empty] | 3175
1 | 100/11-30-066-17W4/04 |  | Drld & ABD | SUPTST ATMORE 11-30-66-17 |  |  | 617.2 | 588.3 | 614.2 |  | CORE LABORATORIES CANADA LTD |  |  |  |  | DST |  |  | 450.5 | 453.5 | [13 empty] | 7.7 |  | 0.96 | 22 | [9 empty] | 3175
1 | 100/06-01-066-18W4/00 |  | ABD Zn GAS | CNRL INVERNESS FIGURE 6-1-66-18 |  | 375.9-376.7 | 631.5 | 622 | 628.3 |  | Chem. And Geo. Lab Ltd. | E82-4333-3 | 1982-09-09 | 1982-09-12 | 1982-09-15 | DST |  | Other | 573.5 | 579.5 |  |  |  |  | 5.0m fresh water:40.0m mud | 18.53 |  | 16.86 | 18.068 | 1.012 | 25 | 1.34 | 25 | 7.8 | 22 | 0.37 | 25 |  | 6110 | 63 | 370 | 188 |  |  |  |  | 10490 |  |  | 726 | 121 |  |  |  |  | The sample consisted of muddy; salty water with a trace of oil.
2 | 100/06-01-066-18W4/02 |  | ABD Zn GAS | CNRL INVERNESS FIGURE 6-1-66-18 |  |  | 631.5 | 622 | 628.3 |  | CORE LABORATORIES CANADA LTD |  |  |  |  | DST |  |  | 573.5 | 579.5 | [9 empty] | 1.012 | 25 |  |  | 7.8 |  | 0.37 | 25 |  | 6110 | 63 | 370 | 188 |  |  |  |  | 10490 |  |  | 726 | 121
1 | 100/06-01-066-18W4/02 |  | ABD Zn GAS | CNRL INVERNESS FIGURE 6-1-66-18 |  |  | 631.5 | 622 | 628.3 |  | CORE LABORATORIES CANADA LTD |  |  |  |  | PROD |  |  | 567 | 569 | [9 empty] | 1.021 | 15 |  |  | 5.8 |  | 0.22 | 25 |  | 7500 | 55 | 2600 | 850 |  |  |  |  | 16800 |  |  | 146 | 66
2 | 100/06-01-066-18W4/03 |  | ABD Zn | CNRL INVERNESS FIGURE 6-1-66-18 |  |  | 631.5 | 622 | 628.3 |  | CORE LABORATORIES CANADA LTD |  |  |  |  | DST |  |  | 573.5 | 579.5 | [9 empty] | 1.012 | 25 |  |  | 7.8 |  | 0.37 | 25 |  | 6110 | 63 | 370 | 188 |  |  |  |  | 10490 |  |  | 726 | 121
1 | 100/06-01-066-18W4/03 |  | ABD Zn | CNRL INVERNESS FIGURE 6-1-66-18 |  |  | 631.5 | 622 | 628.3 |  | CORE LABORATORIES CANADA LTD |  |  |  |  | PROD |  |  | 567 | 569 | [9 empty] | 1.021 | 15 |  |  | 5.8 |  | 0.22 | 25 |  | 7500 | 55 | 2600 | 850 |  |  |  |  | 16800 |  |  | 146 | 66
2 | 100/06-01-066-18W4/04 |  | ABD Zn | CNRL INVERNESS FIGURE 6-1-66-18 |  |  | 631.5 | 622 | 628.3 |  | CORE LABORATORIES CANADA LTD |  |  |  |  | DST |  |  | 573.5 | 579.5 | [9 empty] | 1.012 | 25 |  |  | 7.8 |  | 0.37 | 25 |  | 6110 | 63 | 370 | 188 |  |  |  |  | 10490 |  |  | 726 | 121
1 | 100/06-01-066-18W4/04 |  | ABD Zn | CNRL INVERNESS FIGURE 6-1-66-18 |  |  | 631.5 | 622 | 628.3 |  | CORE LABORATORIES CANADA LTD |  |  |  |  | PROD |  |  | 567 | 569 | [9 empty] | 1.021 | 15 |  |  | 5.8 |  | 0.22 | 25 |  | 7500 | 55 | 2600 | 850 |  |  |  |  | 16800 |  |  | 146 | 66
2 | 100/06-01-066-18W4/05 |  | Drld & ABD | CNRL INVERNESS FIGURE 6-1-66-18 |  |  | 631.5 | 622 | 628.3 |  | CORE LABORATORIES CANADA LTD |  |  |  |  | DST |  |  | 573.5 | 579.5 | [9 empty] | 1.012 | 25 |  |  | 7.8 |  | 0.37 | 25 |  | 6110 | 63 | 370 | 188 |  |  |  |  | 10490 |  |  | 726 | 121
1 | 100/06-01-066-18W4/05 |  | Drld & ABD | CNRL INVERNESS FIGURE 6-1-66-18 |  |  | 631.5 | 622 | 628.3 |  | CORE LABORATORIES CANADA LTD |  |  |  |  | PROD |  |  | 567 | 569 | [9 empty] | 1.021 | 15 |  |  | 5.8 |  | 0.22 | 25 |  | 7500 | 55 | 2600 | 850 |  |  |  |  | 16800 |  |  | 146 | 66
1 | 100/09-04-066-18W4/00 | Incomplete | ABD Zn GAS | CNRL FLAT 9-4-66-18 | MANNVILLE GRP | LOWER CRETACEOUS | 638.5 | 612 | 633.9 |  | GEOTECHNICAL RESOURCES LTD | 5578-W1D3 | 1990-06-03 | 1990-06-06 | 1990-06-11 | DST |  | OTHER | 437.5 | 445 |  |  |  |  | 4578
3 | 100/09-04-066-18W4/00 | Possible formation water acceptable TDS | ABD Zn GAS | CNRL FLAT 9-4-66-18 | MANNVILLE GRP | LOWER CRETACEOUS | 638.5 | 612 | 633.9 |  | GEOTECHNICAL RESOURCES LTD | 5578-W1D3 |  |  |  | DST |  | OTHER | 437.5 | 445 | [8 empty] | 37.854 |  |  | 1.34 | 25 | 7.5 | 25 | 0.18 | 25 |  | 13500 | 87.3 | 744 | 392 | 49.3 | 80.6 | 0.8 | 5.6 | 22700 |  | 9.6 | 247 | 37.8 |  |  |  |  | CATIONS/ANIONS: 1.03
2 | 100/09-04-066-18W4/00 | Possible formation water acceptable TDS | ABD Zn GAS | CNRL FLAT 9-4-66-18 | NISKU FM | UPPER DEVONIAN (FRASNIAN) | 638.5 | 612 | 633.9 |  | CORE LABORATORIES CANADA LTD | 52134-90-785 | 1990-06-11 | 1990-06-12 | 1990-06-14 |  |  | SEPARATOR | [10 empty] | 36.984 | 1.026 | 15 | 1.34 | 22 | 6.7 |  | 0.18 | 25 |  | 12800 | 143 | 863 | 373 |  |  |  |  | 22149 |  |  | 646 | 10 |  |  |  |  | NACL EQUIV. 36838
4 | 100/09-04-066-18W4/00 | Possible formation water acceptable TDS | ABD Zn GAS | CNRL FLAT 9-4-66-18 | NISKU FM | UPPER DEVONIAN (FRASNIAN) | 638.5 | 612 | 633.9 |  | CORE LABORATORIES CANADA LTD | 52134-90-889 | 1990-06-28 | 1990-07-03 | 1990-07-05 |  |  | SEPARATOR | 592 | 593 | [8 empty] | 35.526 | 1.024 | 15 | 1.34 | 21 | 6.5 |  | 0.18 | 25 |  | 11800 | 201 | 1264 | 388 |  |  |  |  | 21351 |  |  | 507 | 15 |  |  |  |  | NACL EQUIV. 35475
1 | 100/09-04-066-18W4/02 |  | Drld & ABD | CNRL FLAT 9-4-66-18 | BOW ISLAND FM | LOWER CRETACEOUS (MIDDLE TO UPPER ALBIAN) | 638.5 | 612 | 633.9 |  | GEOTECHNICAL RESOURCES LTD | 5578-W1D3 | 1990-06-03 | 1990-06-06 | 1990-06-11 | DST |  | DST | 437.5 | 445 | [8 empty] | 37.858 |  |  | 1.34 | 25 | 7.6 | 25 | 0.18 | 25 |  | 13500 | 87 | 744 | 392 | 49.3 | 80.6 | 0.8 |  | 22700 |  | 9.6 | 247 | 38
2 | 100/09-04-066-18W4/02 |  | Drld & ABD | CNRL FLAT 9-4-66-18 | NISKU FM | UPPER DEVONIAN (FRASNIAN) | 638.5 | 612 | 633.9 |  | CORE LABORATORIES CANADA LTD | 52134-90-785 | 1990-06-11 | 1990-06-12 | 1990-06-14 | PROD |  | SEPARATOR | 592 | 593 | [8 empty] | 36.985 | 1.026 | 15.6 | 1.34 | 22 | 6.7 |  | 0.18 | 25 |  | 12800 | 143 | 863 | 373 |  |  |  |  | 22149 |  |  | 646 | 10
3 | 100/09-04-066-18W4/02 |  | Drld & ABD | CNRL FLAT 9-4-66-18 | NISKU FM | UPPER DEVONIAN (FRASNIAN) | 638.5 | 612 | 633.9 |  | CORE LABORATORIES CANADA LTD | 52134-90-889 | 1990-06-28 | 1990-07-03 | 1990-07-05 | PROD |  | SEPARATOR | 592 | 593 | [8 empty] | 35.527 | 1.024 | 15.6 | 1.34 | 21 | 6.5 |  | 0.18 | 25 |  | 11800 | 201 | 1264 | 388 |  |  |  |  | 21351 |  |  | 507 | 15
1 | 100/04-06-066-18W4/00 |  | ABD GAS | CNRL FLAT 4-6-66-18 |  | 108-110.5 | 618.4 | 579 | 615.6 |  | AGAT Laboratories | WE9731C | 1989-01-12 | 1989-01-16 | 1989-01-18 | DST |  | Bottom | 422.5 | 428 | [8 empty] | 3.765 | 0.998 | 25 |  |  | 9.8 | 25 | 1.65 | 25 |  | 1460 | 18.5 | 15.7 | 1.7 |  |  |  |  | 1400 |  |  | 380 | 157 | 332 |  |  |  | Ba, sr, br, i = na fe = trace oh = nil h2s = nd
2 | 100/04-06-066-18W4/00 |  | ABD GAS | CNRL FLAT 4-6-66-18 |  | 373.5-376.7 | 618.4 | 579 | 615.6 |  | AGAT Laboratories | WE9731D | 1989-01-12 | 1989-01-16 | 1989-01-18 | DST |  | Top | 567 | 572.5 | [8 empty] | 12.174 | 1.005 | 25 |  |  | 8.1 | 25 | 0.53 | 25 |  | 4480 | 65 | 128 | 64 |  |  | 0.1 |  | 6360 |  |  | 927 | 150
3 | 100/04-06-066-18W4/00 |  | ABD GAS | CNRL FLAT 4-6-66-18 |  | 373.5-376.7 | 618.4 | 579 | 615.6 |  | CHEMEX LABS ALBERTA INC. | 88-4497-2 | 1989-01-30 | 1989-02-01 | 1989-02-03 | Unkno |  | Unknown | 568.8 | 572 | [7 empty] | 53.3 | 64.024 | 1.053 | 25 | 1.343 | 25 | 5.3 | 25 | 0.153 | 25 |  | 4820 | 129 | 9900 | 4500 |  |  | 3150 |  | 41400 |  |  | 45 | 80 |  |  |  |  | h2s absent co3, oh = <1
5 | 100/06-07-066-18W4/00 |  | ABD Zn GAS | CNRL FLAT 6-7-66-18 |  | 375.9-376.7 | 626.2 | 600 | 622.9 |  | AGAT Laboratories | WE1741A |  | 1990-02-21 | 1990-02-26 | DST |  | Other | 584 | 589 | [8 empty] | 1.902 | 0.998 | 25 |  | 25 | 9.2 | 25 | 3.03 | 25 |  | 664 | 7.3 | 8.8 | 1 |  |  | 0.4 |  | 430 |  |  | 477 | 226 | 87 |  |  |  | Salinity = 0.08% Ba, Sr, Br, I: N.A. OH: Nil H2S: N.D. Fe, Mg: Trace
1 | 100/06-07-066-18W4/00 |  | ABD Zn GAS | CNRL FLAT 6-7-66-18 |  | 108-110.5 | 626.2 | 600 | 622.9 |  | AGAT Laboratories | WE1741B |  | 1990-02-21 | 1990-02-26 | DST |  | Other | 422.5 | 426 | [8 empty] | 0.536 |  |  |  | 25 |  |  | 2.82 | 25 | [9 empty] | 536 | [8 empty] | Salinity = 0.10%
2 | 100/06-07-066-18W4/00 |  | ABD Zn GAS | CNRL FLAT 6-7-66-18 |  | 108-110.5 | 626.2 | 600 | 622.9 |  | AGAT Laboratories | WE1741C |  | 1990-02-21 | 1990-02-26 | DST |  | Other | 422.5 | 426 | [8 empty] | 0.532 |  |  |  | 25 |  |  | 2.62 | 25 | [9 empty] | 532 | [8 empty] | Salinity = 0.10%
3 | 100/06-07-066-18W4/00 |  | ABD Zn GAS | CNRL FLAT 6-7-66-18 |  | 108-110.5 | 626.2 | 600 | 622.9 |  | AGAT Laboratories | WE1741D |  | 1990-02-21 | 1990-02-26 | DST |  | Other | 422.5 | 426 | [8 empty] | 0.846 |  |  |  | 25 |  |  | 1.92 | 25 | [9 empty] | 846 | [8 empty] | Salinity = 0.16%
4 | 100/06-07-066-18W4/00 |  | ABD Zn GAS | CNRL FLAT 6-7-66-18 |  | 108-110.5 | 626.2 | 600 | 622.9 |  | AGAT Laboratories | WE1741E |  | 1990-02-21 | 1990-02-26 | DST |  | DHS | 422.5 | 426 | [8 empty] | 2.303 | 0.999 | 25 |  | 25 | 8.7 | 25 | 8.55 | 25 |  | 767 | 8.1 | 10.1 | 2 |  |  | 0.5 |  | 568 |  |  | 681 | 226 | 40 |  |  |  | DST #4 op 2860kpa recovery = gas & 300ml water salinity = 0.11%
5 | 100/06-07-066-18W4/02 |  | Flow GAS | CNRL FLAT 6-7-66-18 |  |  | 626.2 | 600 | 622.9 |  | AGAT LABORATORIES | WE1741A |  | 1990-02-21 | 1990-02-26 | DST |  | DST | 584 | 589 | [8 empty] | 1.9 | 0.998 | 25 |  |  | 9.3 | 25 | 9.29 | 25 |  | 664 | 7 | 9 | 1 |  |  | 0.4 |  | 430 |  |  | 477 | 226 | 87
1 | 100/06-07-066-18W4/02 |  | Flow GAS | CNRL FLAT 6-7-66-18 | BOW ISLAND FM | LOWER CRETACEOUS (MIDDLE TO UPPER ALBIAN) | 626.2 | 600 | 622.9 |  | AGAT LABORATORIES | WE1741B |  | 1990-02-21 | 1990-02-26 | DST |  | DST | 422.5 | 426 | [15 empty] | 2.82 | 25 | [9 empty] | 538
2 | 100/06-07-066-18W4/02 |  | Flow GAS | CNRL FLAT 6-7-66-18 | BOW ISLAND FM | LOWER CRETACEOUS (MIDDLE TO UPPER ALBIAN) | 626.2 | 600 | 622.9 |  | AGAT LABORATORIES | WE1741C |  | 1990-02-21 | 1990-02-26 | DST |  | DST | 422.5 | 426 | [15 empty] | 2.62 | 25 | [9 empty] | 532
3 | 100/06-07-066-18W4/02 |  | Flow GAS | CNRL FLAT 6-7-66-18 | BOW ISLAND FM | LOWER CRETACEOUS (MIDDLE TO UPPER ALBIAN) | 626.2 | 600 | 622.9 |  | AGAT LABORATORIES | WE1741D |  | 1990-02-21 | 1990-02-26 | DST |  | DST | 422.5 | 426 | [15 empty] | 1.92 | 25 | [9 empty] | 846
4 | 100/06-07-066-18W4/02 |  | Flow GAS | CNRL FLAT 6-7-66-18 | BOW ISLAND FM | LOWER CRETACEOUS (MIDDLE TO UPPER ALBIAN) | 626.2 | 600 | 622.9 |  | AGAT LABORATORIES | WE1741E |  | 1990-02-21 | 1990-02-26 | DST |  | DHS | 422.5 | 426 | [8 empty] | 2.3 | 0.999 | 25 |  |  | 8.7 | 25 | 2.55 | 25 |  | 767 | 8 | 10 | 2 |  |  | 0.5 |  | 568 |  |  | 681 | 226 | 40
5 | 100/06-07-066-18W4/03 |  | ABD Zn GAS | CNRL FLAT 6-7-66-18 |  |  | 626.2 | 600 | 622.9 |  | AGAT LABORATORIES | WE1741A |  | 1990-02-21 | 1990-02-26 | DST |  | DST | 584 | 589 | [8 empty] | 1.9 | 0.998 | 25 |  |  | 9.3 | 25 | 9.29 | 25 |  | 664 | 7 | 9 | 1 |  |  | 0.4 |  | 430 |  |  | 477 | 226 | 87
1 | 100/06-07-066-18W4/03 |  | ABD Zn GAS | CNRL FLAT 6-7-66-18 | BOW ISLAND FM | LOWER CRETACEOUS (MIDDLE TO UPPER ALBIAN) | 626.2 | 600 | 622.9 |  | AGAT LABORATORIES | WE1741B |  | 1990-02-21 | 1990-02-26 | DST |  | DST | 422.5 | 426 | [15 empty] | 2.82 | 25 | [9 empty] | 538
2 | 100/06-07-066-18W4/03 |  | ABD Zn GAS | CNRL FLAT 6-7-66-18 | BOW ISLAND FM | LOWER CRETACEOUS (MIDDLE TO UPPER ALBIAN) | 626.2 | 600 | 622.9 |  | AGAT LABORATORIES | WE1741C |  | 1990-02-21 | 1990-02-26 | DST |  | DST | 422.5 | 426 | [15 empty] | 2.62 | 25 | [9 empty] | 532
3 | 100/06-07-066-18W4/03 |  | ABD Zn GAS | CNRL FLAT 6-7-66-18 | BOW ISLAND FM | LOWER CRETACEOUS (MIDDLE TO UPPER ALBIAN) | 626.2 | 600 | 622.9 |  | AGAT LABORATORIES | WE1741D |  | 1990-02-21 | 1990-02-26 | DST |  | DST | 422.5 | 426 | [15 empty] | 1.92 | 25 | [9 empty] | 846
4 | 100/06-07-066-18W4/03 |  | ABD Zn GAS | CNRL FLAT 6-7-66-18 | BOW ISLAND FM | LOWER CRETACEOUS (MIDDLE TO UPPER ALBIAN) | 626.2 | 600 | 622.9 |  | AGAT LABORATORIES | WE1741E |  | 1990-02-21 | 1990-02-26 | DST |  | DHS | 422.5 | 426 | [8 empty] | 2.3 | 0.999 | 25 |  |  | 8.7 | 25 | 2.55 | 25 |  | 767 | 8 | 10 | 2 |  |  | 0.5 |  | 568 |  |  | 681 | 226 | 40
5 | 100/06-07-066-18W4/04 |  | Susp GAS | CNRL FLAT 6-7-66-18 |  |  | 626.2 | 600 | 622.9 |  | AGAT LABORATORIES | WE1741A |  | 1990-02-21 | 1990-02-26 | DST |  | DST | 584 | 589 | [8 empty] | 1.9 | 0.998 | 25 |  |  | 9.3 | 25 | 9.29 | 25 |  | 664 | 7 | 9 | 1 |  |  | 0.4 |  | 430 |  |  | 477 | 226 | 87
1 | 100/06-07-066-18W4/04 |  | Susp GAS | CNRL FLAT 6-7-66-18 | BOW ISLAND FM | LOWER CRETACEOUS (MIDDLE TO UPPER ALBIAN) | 626.2 | 600 | 622.9 |  | AGAT LABORATORIES | WE1741B |  | 1990-02-21 | 1990-02-26 | DST |  | DST | 422.5 | 426 | [15 empty] | 2.82 | 25 | [9 empty] | 538
2 | 100/06-07-066-18W4/04 |  | Susp GAS | CNRL FLAT 6-7-66-18 | BOW ISLAND FM | LOWER CRETACEOUS (MIDDLE TO UPPER ALBIAN) | 626.2 | 600 | 622.9 |  | AGAT LABORATORIES | WE1741C |  | 1990-02-21 | 1990-02-26 | DST |  | DST | 422.5 | 426 | [15 empty] | 2.62 | 25 | [9 empty] | 532
3 | 100/06-07-066-18W4/04 |  | Susp GAS | CNRL FLAT 6-7-66-18 | BOW ISLAND FM | LOWER CRETACEOUS (MIDDLE TO UPPER ALBIAN) | 626.2 | 600 | 622.9 |  | AGAT LABORATORIES | WE1741D |  | 1990-02-21 | 1990-02-26 | DST |  | DST | 422.5 | 426 | [15 empty] | 1.92 | 25 | [9 empty] | 846
4 | 100/06-07-066-18W4/04 |  | Susp GAS | CNRL FLAT 6-7-66-18 | BOW ISLAND FM | LOWER CRETACEOUS (MIDDLE TO UPPER ALBIAN) | 626.2 | 600 | 622.9 |  | AGAT LABORATORIES | WE1741E |  | 1990-02-21 | 1990-02-26 | DST |  | DHS | 422.5 | 426 | [8 empty] | 2.3 | 0.999 | 25 |  |  | 8.7 | 25 | 2.55 | 25 |  | 767 | 8 | 10 | 2 |  |  | 0.5 |  | 568 |  |  | 681 | 226 | 40
1 | 100/13-13-066-18W4/00 |  | ABD GAS | CNRL PRECAM ATMORE 13-13-66-18 |  | 108-110.5 | 633.2 | 572 | 630 |  | AGAT Laboratories | E4319 | 1984-03-06 | 1984-03-09 | 1984-03-15 | DST |  | Unknown | 426.5 | 430.5 |  |  |  |  | 9.0m mud:130.0m salt water |  |  |  | 36.791 | 1.027 | 25 |  | 25 | 8 | 25 | 0.22 | 25 |  | 12300 | 100 | 784 | 332 |  |  | 2.6 |  | 23100 |  |  | 172 | [5 empty] | H2S: Not detected
1 | 100/04-17-066-18W4/00 |  | Drld & ABD | CONOCO FLAT 4-17-66-18 |  | 111-112 | 626.6 | 580 | 623.7 |  | Core Lab Canada Ltd. | 52136-96-2327 | 1996-12-18 | 1996-12-20 |  | DST |  | Top | 573 | 580 | [8 empty] | 2.38 | 1.003 | 15 | 1.3339 | 22 | 8.5 |  | 2.639 | 25 |  | 700 | 41 | 20 | 10 |  |  |  |  | 894 |  |  | 436 | 267 | 12 |  |  |  | Fe, H2S - Not Detected 2240-160.
1 | 100/13-19-066-18W4/00 |  | ABD Zn | CNRL FLAT 13-19-66-18 |  | 108-110.5 | 613.6 | 569 | 609.8 |  | AGAT Laboratories | WE1843A | 1990-03-17 | 1990-03-21 | 1990-03-28 | DST |  | Other | 402 | 527 |  |  |  |  | 18m |  |  |  | 0.575 |  |  |  | 25 |  |  | 2.66 | 25 | [9 empty] | 575 | [8 empty] | Salinity = 0.11%
2 | 100/13-19-066-18W4/00 |  | ABD Zn | CNRL FLAT 13-19-66-18 |  | 108-110.5 | 613.6 | 569 | 609.8 |  | AGAT Laboratories | WE1843B | 1990-03-17 | 1990-03-21 | 1990-03-28 | DST |  | Other | 402 | 527 |  |  |  |  | 18m |  |  |  | 1.652 | 0.999 | 25 |  | 25 | 8.7 | 25 | 2.28 | 25 |  | 608 | 21.5 | 9.7 | 3.5 |  |  |  |  | 794 |  |  | 64 | 106 | 45 |  |  |  | Salinity = 0.15% Ba, Sr, Br, I: N.A. OH: Nil H2S: N.D. Fe: Trace
2 | 100/13-19-066-18W4/02 |  | Drld & ABD | CNRL FLAT 13-19-66-18 | BOW ISLAND FM | LOWER CRETACEOUS (MIDDLE TO UPPER ALBIAN) | 613.6 | 569 | 609.8 |  | AGAT LABORATORIES | WE1843A | 1990-03-17 | 1990-03-21 | 1990-03-28 | DST |  | DST | 522 | 527 | [15 empty] | 2.66 | 25 | [9 empty] | 575
1 | 100/13-19-066-18W4/02 |  | Drld & ABD | CNRL FLAT 13-19-66-18 | BOW ISLAND FM | LOWER CRETACEOUS (MIDDLE TO UPPER ALBIAN) | 613.6 | 569 | 609.8 |  | AGAT LABORATORIES | WE1843B | 1990-03-17 | 1990-03-21 | 1990-03-28 | PROD |  | DST | 402 | 527 | [8 empty] | 1.65 | 0.999 | 25 |  |  | 8.7 | 25 | 2.28 | 25 |  | 608 | 22 | 10 | 4 |  |  |  |  | 794 |  |  | 64 | 106 | 45
1 | 100/03-21-066-18W4/00 |  | ABD GAS | CNRL ATMORE 3-21-66-18 |  | 108-110.5 | 632.7 | 574.4 | 629.5 |  | Chem. And Geo. Lab Ltd. | E83-11190-2 | 1983-03-12 | 1983-03-15 |  | DST |  | Other | 421 | 425 |  |  |  |  | 32.0m oil-cut salt water | 31.72 |  | 29.37 | 31.491 | 1.022 | 25 | 1.34 | 25 | 7.4 | 21 | 0.2 | 25 |  | 10860 | 76 | 741 | 352 |  |  |  |  | 19200 |  |  | 260 | 2 |  |  |  |  | Murky salt water.
1 | 100/12-22-066-18W4/00 |  | ABD Zn GAS | CNRL ATMORE 12-22-66-18 |  | 108-110.5 | 631.5 | 607 | 628 |  | Chemex Labs (Alberta) Ltd. | 82-107-2-5-1793 | 1982-11-09 | 1982-11-15 | 1982-11-16 | Unkno |  | Separator | 420 | 426.5 | [8 empty] | 14.111 | 1.01 | 15 | 1.337 | 25 | 6.4 | 25 | 0.49 | 25 |  | 4900 | 90 | 190 | 90 |  |  | 40 |  | 8410 |  |  | 205 | 186 |  |  |  |  | Sampling point: separator (tubing)
2 | 100/12-22-066-18W4/00 |  | ABD Zn GAS | CNRL ATMORE 12-22-66-18 |  | 375.9-376.7 | 631.5 | 607 | 628 |  | Chemex Labs (Alberta) Ltd. | 82-107-2-5-1860 | 1982-11-25 | 1982-12-02 | 1982-12-02 | Unkno |  | Stock Tank | 564 | 567 | [8 empty] | 21.006 | 1.015 | 15 | 1.339 | 25 | 7 | 25 | 0.281 | 25 |  | 5300 | 70 | 1490 | 650 |  |  | 26 |  | 12800 |  |  | 660 | 10
2 | 100/12-22-066-18W4/02 |  | ABD Zn GAS | CNRL ATMORE 12-22-66-18 |  |  | 631.5 | 607 | 628 |  | CORE LABORATORIES CANADA LTD |  |  |  |  | PROD |  |  | 564 | 567 | [9 empty] | 1.015 | 15 |  |  | 7 |  | 0.28 | 25 |  | 5300 | 70 | 1490 | 650 |  |  |  |  | 12800 |  |  | 660 | 10
1 | 100/12-22-066-18W4/02 |  | ABD Zn GAS | CNRL ATMORE 12-22-66-18 |  |  | 631.5 | 607 | 628 |  | CORE LABORATORIES CANADA LTD |  |  |  |  | PROD |  |  | 420 | 431 | [9 empty] | 1.01 | 15 |  |  | 6.4 |  | 0.49 | 25 |  | 4900 | 90 | 190 | 90 |  |  |  |  | 8410 |  |  | 205 | 186
2 | 100/12-22-066-18W4/03 |  | Drld & ABD | CNRL ATMORE 12-22-66-18 |  |  | 631.5 | 607 | 628 |  | CORE LABORATORIES CANADA LTD |  |  |  |  | PROD |  |  | 564 | 567 | [9 empty] | 1.015 | 15 |  |  | 7 |  | 0.28 | 25 |  | 5300 | 70 | 1490 | 650 |  |  |  |  | 12800 |  |  | 660 | 10
1 | 100/12-22-066-18W4/03 |  | Drld & ABD | CNRL ATMORE 12-22-66-18 |  |  | 631.5 | 607 | 628 |  | CORE LABORATORIES CANADA LTD |  |  |  |  | PROD |  |  | 420 | 431 | [9 empty] | 1.01 | 15 |  |  | 6.4 |  | 0.49 | 25 |  | 4900 | 90 | 190 | 90 |  |  |  |  | 8410 |  |  | 205 | 186
1 | 102/11-23-066-18W4/00 |  | ABD Zn GAS | CNRL ET AL 102 ATMORE 11-23-66-18 | NISKU FM | UPPER DEVONIAN (FRASNIAN) | 626.4 | 605 | 623.2 |  | CHEMEX LABS ALBERTA INC. | 83-0201-6744 | 1984-04-01 | 1984-04-03 | 1984-04-12 |  |  | OTHER | 557.8 | 562.4 | [8 empty] | 37.5 | 1.028 | 15 | 1.34 | 25 | 6.1 | 25 | 0.19 | 25 |  | 9300 | 113 | 2250 | 1210 |  |  | 3.1 |  | 24300 |  |  | 342 | 122 |  |  |  |  | IRON DONE ON FILTERED SAMPLE.
2 | 102/11-23-066-18W4/00 | Possible formation water acceptable TDS | ABD Zn GAS | CNRL ET AL 102 ATMORE 11-23-66-18 | NISKU FM | UPPER DEVONIAN (FRASNIAN) | 626.4 | 605 | 623.2 |  | CHEMEX LABS ALBERTA INC. | 83-0201-6744 | 1984-04-01 | 1984-04-03 | 1984-04-12 |  |  | OTHER | 557.8 | 562.4 | [8 empty] | 37.64 | 1.028 | 15 | 1.34 | 25 | 6.1 | 25 | 0.19 | 25 |  | 9300 | 113 | 2250 | 1210 |  |  | 3 |  | 24300 |  |  | 342 | 122
1 | 102/11-23-066-18W4/02 |  | ABD GAS | CNRL ET AL 102 ATMORE 11-23-66-18 |  |  | 626.4 | 605 | 623.2 |  | CORE LABORATORIES CANADA LTD |  |  |  |  | PROD |  |  | 557.8 | 562.4 | [9 empty] | 1.028 | 15 |  |  | 6.1 |  | 0.19 | 25 |  | 9300 | 113 | 2250 | 1210 |  |  |  |  | 24300 |  |  | 342 | 122
2 | 100/09-24-066-18W4/00 |  | ABD Zn | CNRL ET AL ATMORE 9-24-66-18 |  | 108-110.5 | 627.5 | 650 | 624.3 |  | Chemex Labs (Alberta) Ltd. | 86-0201-1538 | 1987-01-09 | 1987-01-12 | 1987-01-14 | Unkno |  | Separator | 415 | 416 | [8 empty] | 37.021 | 1.027 | 15 | 1.34 | 25 | 7 | 25 | 0.221 | 25 |  | 12500 | 84.3 | 834 | 427 |  |  | 0.9 |  | 23000 |  |  | 170 | 5 |  |  |  |  | Sampling point: 2 phase separator h2s absent iron analyzed on the filtered sample
1 | 100/09-24-066-18W4/00 |  | ABD Zn | CNRL ET AL ATMORE 9-24-66-18 |  | 375.9-376.7 | 627.5 | 650 | 624.3 |  | Chem. And Geo. Lab Ltd. | E84-3348 | 1984-03-10 | 1984-04-10 | 1984-04-17 | Unkno |  | Swab | 554.5 | 556.5 | [5 empty] | 35.41 |  | 31.99 | 35.285 | 1.022 | 25 | 1.3389 | 25 | 7 | 23 | 0.206 | 25 | Nil | 12210 | 106 | 885 | 313 |  |  |  |  | 20840 |  |  | 810 | 121 |  |  |  |  | Sampling point: sample caught on 979 swab fe much h2s nil Solids were filtered and and dried under vacuum The major component (approx 80 percent or more) was fine sand and clay. Next in concentration was iron oxide (rust) with a small amount of iron
2 | 100/09-24-066-18W4/02 |  | Drld & ABD | CNRL ET AL ATMORE 9-24-66-18 |  |  | 627.5 | 650 | 624.3 |  | CORE LABORATORIES CANADA LTD |  |  |  |  | PROD |  |  | 554.5 | 556.5 | [9 empty] | 1.022 | 25 |  |  | 7 |  | 0.21 | 25 |  | 12210 | 106 | 885 | 313 |  |  |  |  | 20840 |  |  | 810 | 121
1 | 100/09-24-066-18W4/02 |  | Drld & ABD | CNRL ET AL ATMORE 9-24-66-18 |  |  | 627.5 | 650 | 624.3 |  | CORE LABORATORIES CANADA LTD |  |  |  |  | PROD |  |  | 415 | 416 | [9 empty] | 1.027 | 15 |  |  | 7 |  | 0.22 | 25 |  | 12500 | 84 | 934 | 157 |  |  |  |  | 23000 |  |  | 170
2 | 100/10-24-066-18W4/00 |  | Drld & ABD | HUBER ATMORE 10-24-66-18 |  | 376.7-378 | 640.4 | 646.2 | 637.3 |  | Chem. And Geo. Lab Ltd. | F77-1282 | 1977-06-11 | 1977-06-17 |  | DST |  | Other | 563.9 | 570 |  |  |  |  | 30' oil flecked mud | 3.312 |  | 2.4 | 0.842 |  |  |  |  | 9.4 | 23.3 | 2.39 | 25 | Much | [8 empty] | 842 | [8 empty] | Sample point: Top of Tool Sample consisted of oil flecked mud with a dark brown coloured filtrate. Analysis is indicative of mud filtrate water. Fe - Present H2S - Nil
1 | 100/10-24-066-18W4/00 |  | Drld & ABD | HUBER ATMORE 10-24-66-18 |  | 376.7-378 | 640.4 | 646.2 | 637.3 |  | Chem. And Geo. Lab Ltd. | F77-1283 | 1977-06-11 | 1977-06-17 |  | DST |  | Other | 433.4 | 437.7 |  |  |  |  | 150' oil flecked water cut mud | 17.004 |  | 15.852 | 16.42 | 1.014 | 15.6 | 1.3357 | 25 | 8.1 | 23.3 | 0.384 | 25 | Much | 6060 |  | 176 | 92 |  |  |  |  | 9650 |  |  | 305 | 137 |  |  |  |  | Sample point: Top of Tool Sample consisted of watery mud with a yellow coloured filtrate. CO3, OH, H2S - Nil Fe - Present
1 | 100/08-27-066-18W4/00 | MudFiltrate KCL | ABD Zn GAS | CNRL PRECAM ATMORE 8-27-66-18 | GRAND RAPIDS FM | LOWER CRETACEOUS (ALBIAN) | 635.1 | 563.6 | 631.9 |  | CHEMEX LABS ALBERTA INC. | 82-107-2-5-1794 | 1982-11-02 | 1982-11-15 | 1982-11-18 |  |  | SEPARATOR | 416 | 420.7 | [8 empty] | 9.985 | 1.007 | 15 | 1.34 | 25 | 7.2 | 25 | 0.73 | 25 |  | 2650 | 1170 | 160 | 50 |  |  | 102 |  | 4807 |  |  | 898 | 148
1 | 100/08-27-066-18W4/02 |  | ABD Zn GAS | CNRL PRECAM ATMORE 8-27-66-18 |  |  | 635.1 | 563.6 | 631.9 |  | CORE LABORATORIES CANADA LTD |  |  |  |  | PROD |  |  | 416 | 417 | [9 empty] | 1.007 | 15 |  |  | 7.2 |  | 0.73 | 25 |  | 2650 | 1170 | 160 | 50 |  |  |  |  | 4807 |  |  | 898 | 148
1 | 100/08-27-066-18W4/03 |  | ABD Zn GAS | CNRL PRECAM ATMORE 8-27-66-18 |  |  | 635.1 | 563.6 | 631.9 |  | CORE LABORATORIES CANADA LTD |  |  |  |  | PROD |  |  | 416 | 417 | [9 empty] | 1.007 | 15 |  |  | 7.2 |  | 0.73 | 25 |  | 2650 | 1170 | 160 | 50 |  |  |  |  | 4807 |  |  | 898 | 148
1 | 100/08-27-066-18W4/04 |  | ABD GAS | CNRL PRECAM ATMORE 8-27-66-18 |  |  | 635.1 | 563.6 | 631.9 |  | CORE LABORATORIES CANADA LTD |  |  |  |  | PROD |  |  | 416 | 417 | [9 empty] | 1.007 | 15 |  |  | 7.2 |  | 0.73 | 25 |  | 2650 | 1170 | 160 | 50 |  |  |  |  | 4807 |  |  | 898 | 148
1 | 100/03-28-066-18W4/00 |  | ABD Zn GAS | CNRL ATMORE 3-28-66-18 |  | 375.9-376.7 | 621.1 | 615 | 617.6 |  | Chem. And Geo. Lab Ltd. | E82-12069-3 | 1982-02-10 | 1982-02-12 | 1982-02-26 | DST |  | Bottom | 557 | 571 |  |  |  |  | 119 m: 55m mud; 64 m salt water | 26.01 |  | 24.78 | 25.825 | 1.018 | 25 | 1.3378 | 25 | 7.6 | 23 | 0.255 | 25 | nil | 9127 | 97 | 440 | 204 |  |  |  |  | 14940 |  |  | 961 | 56 |  |  |  |  | The sample consisted of muddy, salty water. Fe: present h2s: nil
2 | 100/03-28-066-18W4/00 |  | ABD Zn GAS | CNRL ATMORE 3-28-66-18 |  | 375.9-376.7 | 621.1 | 615 | 617.6 |  | Chem. And Geo. Lab Ltd. | E82-12069-1 | 1982-02-10 | 1982-02-12 | 1982-02-26 | DST |  | Top | 557 | 571 |  |  |  |  | 119 m: 55m mud; 64 m salt water | [10 empty] | 2.14 | 25 | nil | [17 empty] | Muddy water
3 | 100/03-28-066-18W4/00 |  | ABD Zn GAS | CNRL ATMORE 3-28-66-18 |  | 375.9-376.7 | 621.1 | 615 | 617.6 |  | Chem. And Geo. Lab Ltd. | E82-12069-2 | 1982-02-10 | 1982-02-12 | 1982-02-26 | DST |  | Middle | 557 | 571 |  |  |  |  | 119 m: 55m mud; 64 m salt water | [10 empty] | 0.415 | 25 | nil | [17 empty] | Muddy water
1 | 100/03-28-066-18W4/02 |  | Flow GAS | CNRL ATMORE 3-28-66-18 |  |  | 621.1 | 615 | 617.6 |  | CORE LABORATORIES CANADA LTD |  |  |  |  | DST |  |  | 557 | 571 | [9 empty] | 1.018 | 25 |  |  | 7.6 |  | 0.24 | 25 |  | 9127 | 97 | 440 | 204 |  |  |  |  | 14940 |  |  | 561 | 56
1 | 100/07-31-066-18W4/00 |  | Drld & ABD | CALPINE FLAT 7-31-66-18 |  | 108-110.5 | 598.4 | 558 | 594.9 |  | Chem. And Geo. Lab Ltd. | E81-650-3 |  | 1981-05-05 |  | DST |  | Bottom | 393 | 397 |  |  |  |  | 38.0m drilling mud | 11.72 |  | 10.15 | 11.678 | 1.008 | 25 | 1.3348 | 25 | 7.9 | 22 | 0.5 | 25 | trace | 4232 | 74 | 159 | 39 |  |  |  |  | 6680 |  |  | 340 | 154 |  |  | 0 |  | The sample consisted of muddy; sl. Salty water.
1 | 100/13-32-066-18W4/00 |  | ABD Zn GAS | CNRL FLAT 13-32-66-18 |  | 108-110.5 | 603 | 550 | 599.4 |  | Chem. And Geo. Lab Ltd. | E94-2708-1 | 1994-09-13 | 1994-09-14 | 1994-10-12 | DST |  | Other | 388 | 394 |  |  |  |  | 9 m fluid | 2.87 |  | 2.39 | 3.128 | 1.001 | 25 | 1.3334 | 25 | 9 | 23 | 2.14 | 25 |  | 988 | 12 | 17 | 7 |  |  |  |  | 928 |  |  | 708 | 444 | 24 |  |  |  | Sample Point: Top of Tool The sample consisted of a yellow filtrate recovered fromwatery mud. Fe: Trace H2S: Nil
1 | 100/13-32-066-18W4/02 |  | Drld & ABD | CNRL FLAT 13-32-66-18 | GRAND RAPIDS FM | LOWER CRETACEOUS (ALBIAN) | 603 | 550 | 599.4 |  | CHEMICAL AND GEOLOGICAL LABORATORIES LTD | E94-2708-1 | 1994-09-13 | 1994-09-14 | 1994-10-12 | DST |  | DST | 388 | 394 | [5 empty] | 2.87 |  | 2.39 | 3.128 | 1.001 | 25 | 1.33 | 25 | 9 | 23 | 2.14 | 25 |  | 988 | 12 | 17 | 7 |  |  |  |  | 928 |  |  | 708 | 444 | 24 |  |  |  | THE SAMPLE CONSISTED OF A YELLOW FILTRATE RECOVERED FROM WATERY MUD.
1 | 100/12-33-066-18W4/00 | Incomplete | Drld & ABD | BVI ATMORE 12-33-66-18 | NISKU FM | UPPER DEVONIAN (FRASNIAN) | 613.2 | 622 | 609.5 |  | AGAT LABORATORIES | WE1233B | 1989-07-24 | 1989-07-27 | 1989-08-02 | DST |  | OTHER | 551 | 558 | [8 empty] | 1.762 | 0.997 | 25 |  |  | 11.6 | 25 | 2.61 | 25 |  | 828 | 7 | 1 | [5 empty] | 82 |  |  |  | 186 | 383 | 275
2 | 100/12-33-066-18W4/00 | Incomplete | Drld & ABD | BVI ATMORE 12-33-66-18 | NISKU FM | UPPER DEVONIAN (FRASNIAN) | 613.2 | 622 | 609.5 |  | AGAT LABORATORIES | WE1233A | 1989-07-24 | 1989-07-27 | 1989-08-02 | DST |  | OTHER | 551 | 558 | [8 empty] | 0.104 | [6 empty] | 2.51 | 25 | [9 empty] | 104
3 | 100/12-33-066-18W4/00 | Incomplete | Drld & ABD | BVI ATMORE 12-33-66-18 | NISKU FM | UPPER DEVONIAN (FRASNIAN) | 613.2 | 622 | 609.5 |  | AGAT LABORATORIES | WE1233C | 1989-07-25 | 1989-07-27 | 1989-08-02 | DST |  | OTHER | 554 | 557.5 | [8 empty] | 0.042 | [6 empty] | 10.46 | 25 | [9 empty] | 42
4 | 100/12-33-066-18W4/00 | Incomplete | Drld & ABD | BVI ATMORE 12-33-66-18 | NISKU FM | UPPER DEVONIAN (FRASNIAN) | 613.2 | 622 | 609.5 |  | AGAT LABORATORIES | WE1233D | 1989-07-25 | 1989-07-27 | 1989-08-02 | DST |  | OTHER | 554 | 557.5 | [8 empty] | 1.02 | [6 empty] | 2.47 | 25 | [9 empty] | 1020
5 | 100/12-33-066-18W4/00 | MudFiltrate GelChem | Drld & ABD | BVI ATMORE 12-33-66-18 | NISKU FM | UPPER DEVONIAN (FRASNIAN) | 613.2 | 622 | 609.5 |  | AGAT LABORATORIES | WE1233E | 1989-07-25 | 1989-07-27 | 1989-08-02 | DST |  | OTHER | 554 | 557.5 | [8 empty] | 0.502 | 0.994 | 25 |  |  | 9 | 25 | 12.39 | 25 |  | 155 | 2 | 13 | 2 |  |  |  |  | 112 |  |  | 148 | 52 | 18
4 | 100/14-33-066-18W4/00 |  | Flow GAS | CNRL ATMORE 14-33-66-18 |  | 111-112 | 612.4 | 562 | 609.2 |  | Chemex Labs (Alberta) Ltd. | 050 2-5 6644 | 1982-03-01 | 1982-03-05 | 1982-03-10 | Unkno |  | Separator | 528.5 | 533 | [8 empty] | 19.075 | 1.01 | 15 | 1.342 | 25 | 8 | 25 | 0.603 | 25 |  | 5800 | 1700 | 30 | 30 |  |  | 80 |  | 8920 |  |  | 2050 | 465
1 | 100/14-33-066-18W4/00 |  | Flow GAS | CNRL ATMORE 14-33-66-18 |  | 108-110.5 | 612.4 | 562 | 609.2 |  | Chem. And Geo. Lab Ltd. | E82-10870-3 | 1982-01-10 | 1982-01-13 | 1982-01-19 | DST |  | Bottom | 400 | 403.5 |  |  |  |  | 28 m water/mud | 7 |  | 4.85 | 1.5 |  |  | 1.3341 | 25 | 9.4 | 19 | 1.17 | 25 | much | [8 empty] | 1500 | [8 empty] | The sample consisted of slightly oil flecked very muddy water. The analysis is charcteristic of a mud filtrate water.
2 | 100/14-33-066-18W4/00 |  | Flow GAS | CNRL ATMORE 14-33-66-18 |  | 108-110.5 | 612.4 | 562 | 609.2 |  | Chem. And Geo. Lab Ltd. | E82-10870-1 | 1982-01-10 | 1982-01-13 | 1982-01-19 | DST |  | Top | 400 | 403.5 |  |  |  |  | 28 m water/mud | [10 empty] | 1.39 | 25 | much | [17 empty] | slightly oil-flecked, very muddy water
3 | 100/14-33-066-18W4/00 |  | Flow GAS | CNRL ATMORE 14-33-66-18 |  | 108-110.5 | 612.4 | 562 | 609.2 |  | Chem. And Geo. Lab Ltd. | E82-10870-2 | 1982-01-10 | 1982-01-13 | 1982-01-19 | DST |  | Middle | 400 | 403.5 |  |  |  |  | 28 m water/mud | [10 empty] | 1.17 | 25 | much | [17 empty] | slightly oil-flecked, very muddy water
1 | 100/08-34-066-18W4/00 |  | Drld & ABD | CNRL PRECAM ATMORE 8-34-66-18 |  | 375.9-376.7 | 619.2 | 622 | 616 |  | Chem. And Geo. Lab Ltd. | E83-11005-2 | 1983-03-06 | 1983-03-08 | 1983-03-22 | DST |  | Other | 549 | 560 |  |  |  |  | 284.0m mud-cut fresh water | 12.27 |  | 10.6 | 12.051 | 1.009 | 25 | 1.34 | 25 | 7.5 | 23 | 0.52 | 25 |  | 4230 | 48 | 224 | 95 |  |  |  |  | 6550 |  |  | 785 | 119 |  |  |  |  | The sample consisted of muddy sal. Salty water.
1 | 100/08-36-066-18W4/00 |  | Drld & ABD | BP ATMORE 8-36-66-18 |  | 101-101.5 | 631.9 | 625 | 627.9 |  | Chem. And Geo. Lab Ltd. | E80-9443-1 | 1980-08-26 | 1980-08-28 | 1980-09-22 | DST |  | Other | 379.5 | 389 |  |  |  |  | 129.0m mud:126.0m salt water | 37.9 |  | 29.96 | 34.512 | 1.024 | 25 | 1.34 | 25 | 7.1 | 22 | 0.19 | 25 |  | 12032 | 65 | 799 | 385 |  |  |  |  | 21050 |  |  | 179 | 2 |  |  |  |  | Sample consisted of murky salty water.
2 | 100/08-36-066-18W4/00 |  | Drld & ABD | BP ATMORE 8-36-66-18 |  | 108-110.5 | 631.9 | 625 | 627.9 |  | Chem. And Geo. Lab Ltd. | E80-9444-5 | 1980-08-26 | 1980-08-28 | 1980-09-22 | DST |  | Other | 421.5 | 425.4 |  |  |  |  | 87.0m mud:48.0m salt water | 29.78 |  | 24.32 | 28.568 | 1.016 | 25 | 1.34 | 25 | 7 | 22 | 0.23 | 25 |  | 10223 | 69 | 358 | 327 |  |  |  |  | 17140 |  |  | 348 | 103 |  |  |  |  | Sample consisted of sl. Muddy salty water.
1 | 100/06-02-066-19W4/00 |  | Drld & ABD | PARA ET AL FLAT 6-2-66-19 |  | 101-101.5 | 610.7 | 620 | 607 |  | AGAT Laboratories | WE2892A | 1991-03-23 | 1991-03-26 | 1991-03-28 | DST |  | Other | 382.5 | 389 |  |  |  |  | 74m |  |  |  | 2.43 |  |  |  | 25 |  |  | 1.26 | 25 | [9 empty] | 2430 | [8 empty] | The 30 minute api mud filtrate loss is 19 mls. The above resultspertain to the water extracted from the mud salinity = .44percent
2 | 100/06-02-066-19W4/00 |  | Drld & ABD | PARA ET AL FLAT 6-2-66-19 |  | 101-101.5 | 610.7 | 620 | 607 |  | AGAT Laboratories | WE2892B | 1991-03-23 | 1991-03-26 | 1991-03-28 | DST |  | Other | 382.5 | 389 | [8 empty] | 11.3 |  |  |  | 25 |  |  | 0.35 | 25 | [9 empty] | 11300 | [8 empty] | The 30 minute api mud filtrate loss is 52 mls. The above resultspertain to the water extracted from the mud salinity = 2.00percent
3 | 100/06-02-066-19W4/00 |  | Drld & ABD | PARA ET AL FLAT 6-2-66-19 |  | 101-101.5 | 610.7 | 620 | 607 |  | AGAT Laboratories | WE2892C | 1991-03-23 | 1991-03-26 | 1991-03-28 | DST |  | Other | 382.5 | 389 | [8 empty] | 29.794 | 1.025 | 25 |  | 25 | 7.8 | 25 | 0.23 | 25 |  | 10000 | 76.2 | 609 | 260 |  |  | 0.3 |  | 18700 |  |  | 108 | 40 |  |  |  |  | Salinity = 3.30percent
4 | 100/06-02-066-19W4/00 |  | Drld & ABD | PARA ET AL FLAT 6-2-66-19 |  | 375.9-376.7 | 610.7 | 620 | 607 |  | AGAT Laboratories | WE2892D | 1991-03-24 | 1991-03-26 | 1991-03-28 | DST |  | Other | 604 | 620 |  |  |  |  | 450m |  |  |  | 12.6 |  |  |  | 25 |  |  | 0.32 | 25 | [9 empty] | 12600 | [8 empty] | The 30 minute api mud filtrate loss is 60.5 mls. The aboveresults pertain to the water extracted from the mud salinity = 2.24percent
5 | 100/06-02-066-19W4/00 |  | Drld & ABD | PARA ET AL FLAT 6-2-66-19 |  | 375.9-376.7 | 610.7 | 620 | 607 |  | AGAT Laboratories | WE2892E | 1991-03-24 | 1991-03-26 | 1991-03-28 | DST |  | Other | 604 | 620 | [8 empty] | 20.7 |  |  |  | 25 |  |  | 0.22 | 25 | [9 empty] | 20700 | [8 empty] | Salinity = 3.65percent
6 | 100/06-02-066-19W4/00 |  | Drld & ABD | PARA ET AL FLAT 6-2-66-19 |  | 375.9-376.7 | 610.7 | 620 | 607 |  | AGAT Laboratories | WE2892F | 1991-03-24 | 1991-03-26 | 1991-03-28 | DST |  | Other | 604 | 620 | [8 empty] | 36.944 | 1.023 | 25 |  | 25 | 7.6 | 25 | 0.21 | 25 |  | 12400 | 139 | 643 | 310 |  |  | 17.4 |  | 22400 |  |  | 1010 | 25 |  |  |  |  | The 30 minute api mud filtrate loss is 34 mls. The above resultspertain to the water extracted from the mud salinity = 3.96percent
1 | 100/07-03-066-19W4/00 |  | ABD GAS | CNRL UNIT FLAT 7-3-66-19 |  | 375.9-376.7 | 603.8 | 607.2 | 600.8 |  | IMPERIAL OIL LTD | L-26668 | 1968-03-18 |  |  | DST |  | Other | 589.5 | 596.2 |  |  |  |  | oil 980 ft; 120 ft mud cut water |  |  |  | 35.591 | 1.027 | 15.6 |  |  | 6.9 |  |  |  |  | 12691 |  | 564 | 338 |  |  |  |  | 20921 |  |  | 1068 | 9 |  |  |  |  | h2s nil Sample obtained from: sample 4 from MFE chamber
1 | 100/11-05-066-19W4/00 |  | Susp GAS | CNRL UNIT FLAT 11-5-66-19 |  | 375.9-376.7 | 595.3 | 584.6 | 591.6 |  | Chem. And Geo. Lab Ltd. | C77-4434 | 1977-11-02 | 1977-11-08 |  | Unkno |  | Other | 555.3 | 557.2 | [5 empty] | 32.49 |  | 28.63 | 32.344 | 1.025 | 25 | 1.3384 | 25 | 7.1 | 25.6 | 0.237 | 25 | Present | 11393 |  | 561 | 389 |  |  |  |  | 19275 |  |  | 714 | 12 |  |  |  |  | Sample point: Liquid Dump CO3, OH, H2S - Nil Fe - Much Pale yellow filtrate recovered from a sample containing muddy water.
1 | 100/13-06-066-19W4/00 |  | ABD Zn GAS | CNRL UNIT FLAT 13-6-66-19 | GRAND RAPIDS FM | LOWER CRETACEOUS (ALBIAN) | 594.2 | 557.4 | 588.8 | 724 | MAXXAM ANALYTICS INC | A712155:E77568 | 2007-03-20 |  | 2007-04-02 | PROD |  | FIRST STAGE SEPARATOR | 533 | 539.5 | [8 empty] | 33.1 |  |  |  |  | 4 | 25 |  |  |  | 11700 | 73 | 664 | 420 |  |  |  |  | 20000 |  |  | 1 | 1 | 1
1 | 100/13-06-066-19W4/02 |  | Flow GAS | CNRL UNIT FLAT 13-6-66-19 |  | 108-110.5 | 594.2 | 557.4 | 588.8 | 724 | Maxxam Analytics Inc. | A712155:E77568 | 2007-03-20 | 2007-04-02 |  | Unkno |  | Other - PAS File | 533 | 539.5 | [8 empty] | 32.859 |  |  |  |  | 4 | 25 |  |  |  | 11700 | 72.8 | 664 | 420 |  |  |  |  | 20000 |  |  | 0.5 | 1 | 0.5 | 0.5 | 0
1 | 100/10-08-066-19W4/00 |  | Susp GAS | CNRL UNIT FLAT 10-8-66-19 |  | 108-110.5 | 595.9 | 560.8 | 592.8 |  | Oil and Gas Conservation Board | W29-168 | 1968-01-23 |  |  | DST |  | Other | 444.7 | 457.5 |  |  |  |  | 680' water; 300' mud | 29.41 | 27.47 | 26.89 | 27.192 | 1.019 | 16 | 1.3382 | 25 | 6.9 |  | 0.242 | 25 |  | 9885 |  | 356 | 232 |  |  |  |  | 16320 | 52 | 7 | 317 | 23 |  |  |  |  | Sl. Cloudy almost colorless solution with 1/2 inches of mud on bottom Fe much found in mud H2S none
2 | 100/10-08-066-19W4/00 |  | Susp GAS | CNRL UNIT FLAT 10-8-66-19 |  | 364-371 | 595.9 | 560.8 | 592.8 |  | OIL & GAS CONSERVATION BOARD | W4-469 | 1969-01-19 |  |  | DST |  | Other | 401.1 | 423.7 |  |  |  |  | 80' water, 2000 mcfd gas | 34.05 | 32.5 | 30.97 | 31.375 | 1.023 | 15.6 |  |  | 6.2 |  | 0.194 | 25 |  | 11184 |  | 292 | 570 |  |  |  |  | 18792 | 68 | 4 | 392 | 73 |  |  |  |  | An amber colored solution with some mud on bottom. H2S none Fe much found in mud. Sample obtained from: Drill pipe
1 | 100/10-08-066-19W4/02 |  | Flow GAS | CNRL UNIT FLAT 10-8-66-19 |  |  | 595.9 | 560.8 | 592.8 |  | CORE LABORATORIES CANADA LTD |  |  |  |  | DST |  |  | 401.1 | 423.7 | [9 empty] | 1.02 | 15.6 |  |  | 6.2 |  | 0.19 | 25 |  | 11184 |  | 292 | 570 |  |  |  |  | 18792 |  |  | 392 | 73
2 | 100/10-08-066-19W4/02 |  | Flow GAS | CNRL UNIT FLAT 10-8-66-19 |  |  | 595.9 | 560.8 | 592.8 |  | CORE LABORATORIES CANADA LTD |  |  |  |  | DST |  |  | 444.7 | 457.5 | [9 empty] | 1.02 | 15.6 |  |  | 6.9 |  | 0.24 | 25 |  | 9885 |  | 356 | 232 |  |  |  |  | 16320 |  |  | 317 | 23
1 | 100/09-09-066-19W4/00 |  | Drld & ABD | CNRL FLAT 9-9-66-19 |  | 111-112 | 597.8 | 598 | 594.4 |  | AGAT Laboratories | WE3198C | 1996-12-16 | 1996-12-17 | 1996-12-23 | DST |  | Bottom | 563 | 568 | [8 empty] | 12.69 | 1.001 | 25 |  | 25 | 7.8 | 25 | 0.55 | 25 |  | 4540 | 56.6 | 174 | 73.7 |  |  | 15.6 |  | 6500 |  |  | 1200 | 130 |  |  |  |  | The '30 minute' API mud filtrate loss is 30 mL. The above results pertain to the water extracted from the mud. Salinity = 1.17% Ba,Sr,Br,I,Refractive Index= NA CO3,OH=NIL H2S=ND
3 | 100/06-14-066-19W4/00 |  | Drld & ABD | BVI FLAT 6-14-66-19 |  | 375.9-376.7 | 605.9 | 614.2 | 602.9 |  | CHEMICAL AND GEOLOGICAL LABORATORIES LTD | E76-7316-3 | 1976-08-01 | 1976-08-03 |  | DST |  | Bottom | 362.1 | 378.6 | [8 empty] | 34.59 | 1.025 | 15.6 | 1.3394 | 25 | 7.6 | 25.6 | 0.219 | 25 | present | 12176 |  | 789 | 351 |  |  |  |  | 21100 |  |  | 168 | 6 |  |  | 0 |  | Fe: present the sample consisted of 95% clear water 5% mud layer
5 | 100/06-14-066-19W4/00 |  | Drld & ABD | BVI FLAT 6-14-66-19 |  | 375.9-376.7 | 605.9 | 614.2 | 602.9 |  | CHEMICAL AND GEOLOGICAL LABORATORIES LTD | E76-7317-3 | 1976-08-02 | 1976-08-03 |  | DST |  | Above Tool | 412.1 | 416.4 | [8 empty] | 32.679 | 1.024 | 15.6 | 1.3387 | 25 | 7.7 | 25.6 | 0.233 | 25 | present | 11722 |  | 597 | 288 |  |  |  |  | 19840 |  |  | 220 | 12 |  |  | 0 |  | Fe: present the sample consisted of clear colourless water with a thin layer of sediment
2 | 100/06-14-066-19W4/00 |  | Drld & ABD | BVI FLAT 6-14-66-19 |  | 375.9-376.7 | 605.9 | 614.2 | 602.9 |  | CHEMICAL AND GEOLOGICAL LABORATORIES LTD | E76-7316-1 | 1976-08-01 | 1976-08-03 |  | DST |  | Top | 362.1 | 378.6 | [15 empty] | 1.64 | 25 | [18 empty] | mud sample
1 | 100/06-14-066-19W4/00 |  | Drld & ABD | BVI FLAT 6-14-66-19 |  | 375.9-376.7 | 605.9 | 614.2 | 602.9 |  | CHEMICAL AND GEOLOGICAL LABORATORIES LTD | E76-7315-3 | 1976-07-30 | 1976-08-03 |  | DST |  | Bottom | 402.3 | 413 | [8 empty] | 31.034 | 1.026 | 15.6 | 1.3384 | 25 | 8 | 23.9 | 0.24 | 25 | present | 11134 |  | 580 | 263 |  |  |  |  | 18840 |  |  | 203 | 14 |  |  | 0 |  | Fe: present the sample consisted of 90% clear, colourless water 10% mud layer
4 | 100/06-14-066-19W4/00 |  | Drld & ABD | BVI FLAT 6-14-66-19 |  | 375.9-376.7 | 605.9 | 614.2 | 602.9 |  | CHEMICAL AND GEOLOGICAL LABORATORIES LTD | E76-7316-2 | 1976-08-01 | 1976-08-03 |  | DST |  | Middle | 362.1 | 378.6 | [15 empty] | 0.244 | 25 | [18 empty] | 90% clear water and 10% mud
1 | 100/06-21-066-19W4/00 |  | ABD GAS | CNRL FLAT 6-21-66-19 |  | 108-110.5 | 598.5 | 596 | 595.3 |  | AGAT Laboratories | WE2288A | 1990-09-14 | 1990-09-17 | 1990-09-20 | DST |  | Other | 406.5 | 569 |  |  |  |  | 15m of drilling mud |  |  |  | 6.977 | 0.99 | 25 |  | 25 | 8.5 | 25 | 1 | 25 |  | 2420 | 36.8 | 48.3 | 16.1 |  |  | 3.8 |  | 3720 |  |  | 563 | 124 | 45 |  |  |  | Salinity = 0.68% Ba, Sr, Br, I: N.A. OH: Nil H2S: N.D.
1 | 100/06-23-066-19W4/00 |  | Drld & ABD | PETROMK IOE FLAT 6-23-66-19 |  | 101-101.5 | 604.7 | 611.7 | 601.7 |  | Chem. And Geo. Lab Ltd. | E76-9516-3 | 1976-10-25 | 1976-10-26 | 1976-11-03 | DST |  | Other | 365.8 | 370.6 |  |  |  |  | 292.6m salt water | 40.97 |  | 36.97 | 39.45 | 1.028 | 16 | 1.34 | 25 | 7.9 | 22 | 0.18 | 25 |  | 14114 |  | 763 | 354 |  |  |  |  | 24050 |  |  | 144 | 25 |  |  |  |  | Muddy water with colorless filtrate.
1 | 100/10-24-066-19W4/00 | Unknown | Susp GAS | CNRL FLAT 10-24-66-19 | GRAND RAPIDS FM | LOWER CRETACEOUS (ALBIAN) | 610.2 | 573 | 606.9 |  | CHEMICAL AND GEOLOGICAL LABORATORIES LTD | E76-1007-3 | 1976-12-14 | 1976-12-20 | 1976-12-29 | DST |  | OTHER | 405.7 | 566.9 | [5 empty] | 7.23 |  | 6.165 | 7.285 | 1.007 | 16 | 1.33 | 25 | 7.6 | 23 | 0.91 | 25 |  | 2515 |  | 140 | 53 |  |  |  |  | 3870 |  |  | 705 | 2 |  |  |  |  | MUDDY WATER.
1 | 100/07-25-066-19W4/00 |  | Drld & ABD | CAVALIER FLAT 7-25-66-19 |  | 373.5-376.7 | 605.9 | 554.7 | 602.9 |  | Chem. And Geo. Lab Ltd. | D78-6126 | 1978-03-06 | 1978-03-07 |  | DST |  | Other | 399.3 | 404.5 |  |  |  |  | 15' drilling mud | 4.505 |  | 2.74 | 1.089 |  |  | 1.3336 | 25 | 8.9 | 21.7 | 2.56 | 25 | present | [8 empty] | 1089 | [8 empty] | Fe: present H2S: nil Water recovered from mud and characteristic of mud filtrate water.
1 | 100/11-26-066-19W4/00 |  | Drld & ABD | OLYMPIC FLAT 11-26-66-19 |  | 111-112 | 610.6 | 577 | 606.9 |  | Chem. And Geo. Lab Ltd. | E94-2685-3 | 1994-09-09 | 1994-09-12 | 1994-10-03 | DST |  | Middle | 550 | 558 |  |  |  |  | 140 m | 42.13 |  | 27.53 | 29.424 | 1.018 | 25 | 1.338 | 25 | 8 | 25 | 0.23 | 25 | Trace | 10203 | 78 | 304 | 215 |  |  |  |  | 18300 |  |  | 275 | 49 |  |  | 0 |  | The sample consisted of a yellow filtrate recovered from mud. Fe:Trace
1 | 100/10-27-066-19W4/00 |  | ABD GAS | CNRL FLAT 10-27-66-19 |  | 375.2-375.8 | 598.4 | 560 | 594.9 |  | Chem. And Geo. Lab Ltd. | E81-792-3 | 1981-05-07 | 1981-05-12 | 1981-05-19 | DST |  | Bottom | 538 | 560 |  |  |  |  | 47.0m mud | 9.95 |  | 8.85 | 10.812 | 1.006 | 25 | 1.3348 | 25 | 8.3 | 23 | 0.585 | 25 | Present | 3848 | 52 | 83 | 49 |  |  |  |  | 5450 |  |  | 1017 | 313 |  |  |  |  | Fe present h2s nil The sample consisted of muddy, slightly salty water.
4 | 100/10-27-066-19W4/00 |  | ABD GAS | CNRL FLAT 10-27-66-19 |  | 108-110.5 | 598.4 | 560 | 594.9 |  | Chem. And Geo. Lab Ltd. | E81-793-3 | 1981-05-08 | 1981-05-12 | 1981-05-15 | DST |  | Top | 393 | 410 |  |  |  |  | 45m fresh water cut mud | 16.68 |  | 14.99 | 15.834 | 1.012 | 25 | 1.3358 | 25 | 7.8 | 24 | 0.383 | 25 | Trace | 5698 | 68 | 234 | 81 |  |  |  |  | 9100 |  |  | 519 | 134 |  |  |  |  | Fe trace h2s nil sampling point: top of tool The sample consisted of muddy salty water.
2 | 100/10-27-066-19W4/00 |  | ABD GAS | CNRL FLAT 10-27-66-19 |  | 375.2-375.8 | 598.4 | 560 | 594.9 |  | CHEMICAL AND GEOLOGICAL LABORATORIES LTD | E81-792-2 | 1981-05-07 | 1981-05-12 | 1981-05-19 | DST |  | Middle | 538 | 560 |  |  |  |  | 47m mud | [30 empty] | Mud. No analysis attempted.
3 | 100/10-27-066-19W4/00 |  | ABD GAS | CNRL FLAT 10-27-66-19 |  | 375.2-375.8 | 598.4 | 560 | 594.9 |  | CHEMICAL AND GEOLOGICAL LABORATORIES LTD | E81-792-1 | 1981-05-07 | 1981-05-12 | 1981-05-19 | DST |  | Top | 538 | 560 |  |  |  |  | 47m mud | [30 empty] | Mud. No analysis attempted.
1 | 100/11-32-066-19W4/00 | Incomplete | Drld & ABD | OLYMPIC FLAT 11-32-66-19 | GRAND RAPIDS FM | LOWER CRETACEOUS (ALBIAN) | 587 | 567 | 583.2 |  | CORE LABORATORIES CANADA LTD | 52136-91-293 | 1991-02-19 | 1991-02-20 | 1991-02-23 | DST |  | OTHER | 385 | 396 |  |  |  |  | 10 M OF FLUID
2 | 100/11-32-066-19W4/00 | Incomplete | Drld & ABD | OLYMPIC FLAT 11-32-66-19 | WBSKW-NSK-U IRTN-GRSMNT | LOWER CRETACEOUS (ALBIAN) | 587 | 567 | 583.2 |  | CORE LABORATORIES CANADA LTD | 52136-91-293 | 1991-02-19 | 1991-02-20 | 1991-02-23 | DST |  | OTHER | 533 | 544 |  |  |  |  | 228 M OF FLUID
3 | 100/11-32-066-19W4/00 | Incomplete | Drld & ABD | OLYMPIC FLAT 11-32-66-19 | WBSKW-NSK-U IRTN-GRSMNT | LOWER CRETACEOUS (ALBIAN) | 587 | 567 | 583.2 |  | CORE LABORATORIES CANADA LTD | 52136-91-293 | 1991-02-19 | 1991-02-20 | 1991-02-23 | DST |  | OTHER | 533 | 544 |  |  |  |  | 228 M OF FLUID
1 | 100/10-33-066-19W4/00 |  | Drld & ABD | BARR-EAST ET AL FLAT 10-33-66-19 |  | 108-110.5 | 582.5 | 539.5 | 578.5 |  | Chem. And Geo. Lab Ltd. | F76-352-3 | 1976-10-18 | 1976-10-22 | 1976-10-22 | DST |  | Other | 365.8 | 384 |  |  |  |  | 208.8m gas-cut salt water:61.0m mud | 30.3 |  | 25.57 | 26.579 | 1.021 | 16 | 1.34 | 25 | 7.5 | 22 | 0.27 | 25 |  | 9527 |  | 521 | 200 |  |  |  |  | 16000 |  |  | 268 | 63 |  |  |  |  | Colorless water with 10percent sediment layer.
1 | 100/07-34-066-19W4/00 |  | Flow GAS | CNRL FLAT 7-34-66-19 |  | 101-101.5 | 580.6 | 557.8 | 577.9 |  | Chem. And Geo. Lab Ltd. | E77-2341-3 | 1977-01-26 | 1977-01-28 | 1977-02-07 | DST |  | Other | 316.4 | 331.6 |  |  |  |  | 91.4m mud:100.6m salt water | 36.54 |  | 31.33 | 33.02 | 1.024 | 16 | 1.34 | 25 | 8 | 22 | 0.22 | 25 |  | 11788 |  | 649 | 305 |  |  |  |  | 20140 |  |  | 134 | 4 |  |  |  |  | Muddy water.
2 | 100/07-34-066-19W4/00 |  | Flow GAS | CNRL FLAT 7-34-66-19 |  | 111-112 | 580.6 | 557.8 | 577.9 |  | Chem. And Geo. Lab Ltd. | E77-2430-3 | 1977-01-29 |  | 1977-02-10 | DST |  | Other | 518.2 | 527.3 |  |  |  |  | 170.7m fresh water:36.6m mud | 31.57 |  | 28.93 | 30.599 | 1.022 | 16 | 1.34 | 25 | 7.5 | 22 | 0.23 | 25 |  | 10982 |  | 489 | 243 |  |  |  |  | 18000 |  |  | 879 | 6 |  |  |  |  | The sample consisted of clear; colorless water with a thinlayer of sed.
2 | 100/11-34-066-19W4/00 |  | Drld & ABD | SHELL FLAT LAKE NO. 4 |  | 377-377.8 | 578.5 | 707.1 | 575.5 |  | Chem. And Geo. Lab Ltd. | 4031-B | 1952-11-29 |  |  | Unkno |  | Other | 504.4 | 515.1 | [5 empty] | 3.69 |  | 3.52 | 3.523 | 1.002 | 15.6 |  |  | 7 |  | 1.5 | 23.889 | present | 1086 |  | 233 | 10 |  |  |  |  | 1981 |  |  | 145 | 68 |  |  |  |  | Test Type: Swabbing Sample recovered while swabbing sand member. Swabbing date Nov. 29, 1952. Recovered: 9 1/4 barrels filtrate. 3/4 barrels. 12.6 API Oil. Primary Salinity - 79.14 Secondary Salinity - 16.88 Primary Alkalinity - 0 Secondary Alk
1 | 100/11-34-066-19W4/00 |  | Drld & ABD | SHELL FLAT LAKE NO. 4 |  | 377-377.8 | 578.5 | 707.1 | 575.5 |  | Chem. And Geo. Lab Ltd. | 4057 |  |  |  | DST |  | Other | 503.2 | 515.1 |  |  |  |  | 9 1/4bbls. Filtrate, 3/4 vvl. 12.6 A.P.I. Oil (Run #1) | 17.96 |  | 17.31 | 17.225 | 1.01 | 15.6 |  |  | 12 |  | 0.3 | 21.111 |  | 5576 |  | 1236 | 68 |  |  |  |  | 9495 |  |  |  | 21 | 284 | 545 |  |  | Date of Analysis: December 11th 1952. Primary Salinity: 78.28 Secondary Salinity: 8.32 Secondary Alkalinity: 13.4 Chloride Salinity: 99.84 Sulfate Salinity: 0.16
2 | 100/11-36-066-19W4/00 |  | ABD Zn | OLYMPIC SAFARI FLAT 11-36-66-19 |  | 108-110.5 | 580.3 | 411.5 | 577.9 |  | Core Lab Canada Ltd. | 933-1901 | 1971-07-23 |  | 1971-08-13 | DST |  | Top | 365.8 | 375.5 |  |  |  |  | 9.1m mud:236.5m salt water |  |  |  | 31.588 | 1.021 | 15.6 | 1.34 | 23.3 | 7.8 |  | 0.22 | 21.111 |  | 11332 |  | 603 | 263 |  |  |  |  | 19193 |  |  | 185 | 12
3 | 100/11-36-066-19W4/00 |  | ABD Zn | OLYMPIC SAFARI FLAT 11-36-66-19 |  | 108-110.5 | 580.3 | 411.5 | 577.9 |  | OIL & GAS CONSERVATION BOARD | 933-1941 | 1971-07-24 |  |  | DST |  | Top | 375.5 | 381 | [8 empty] | 31.478 | 1.022 | 15.6 | 1.338 | 25 | 7.6 |  | 0.2 | 15.556 |  | 11236 |  | 696 | 235 |  |  |  |  | 19135 |  |  | 166 | 10
1 | 100/11-36-066-19W4/00 |  | ABD Zn | OLYMPIC SAFARI FLAT 11-36-66-19 |  | 108-110.5 | 580.3 | 411.5 | 577.9 |  | OIL & GAS CONSERVATION BOARD | 933-1901-1 | 1971-07-23 |  |  | DST |  | Top | 326.1 | 332.2 | [8 empty] | 34.714 | 1.023 | 15.6 | 1.338 | 25 | 7.1 |  | 1.338 | 25 |  | 12459 |  | 774 | 28 |  |  |  |  | 21326 |  |  | 127
1 | 100/11-36-066-19W4/02 |  | Drld & ABD | OLYMPIC SAFARI FLAT 11-36-66-19 |  |  | 580.3 | 411.5 | 577.9 |  | CORE LABORATORIES CANADA LTD |  |  |  |  | DST |  |  | 326.1 | 332.2 | [9 empty] | 1.02 | 15.6 |  |  | 7.1 |  | 0.2 | 22 |  | 12459 |  | 774 | 282 |  |  |  |  | 21326 |  |  | 127 | 2
2 | 100/11-36-066-19W4/02 |  | Drld & ABD | OLYMPIC SAFARI FLAT 11-36-66-19 |  |  | 580.3 | 411.5 | 577.9 |  | CORE LABORATORIES CANADA LTD |  |  |  |  | DST |  |  | 365.8 | 375.5 | [9 empty] | 1.02 | 15.6 |  |  | 7.8 |  | 0.22 | 21 |  | 11332 |  | 603 | 263 |  |  |  |  | 19193 |  |  | 185 | 12
3 | 100/11-36-066-19W4/02 |  | Drld & ABD | OLYMPIC SAFARI FLAT 11-36-66-19 |  |  | 580.3 | 411.5 | 577.9 |  | CORE LABORATORIES CANADA LTD |  |  |  |  | DST |  |  | 375.5 | 381.6 | [9 empty] | 1.02 | 15.6 |  |  | 7.6 |  | 0.2 | 16 |  | 11236 |  | 696 | 255 |  |  |  |  | 19135 |  |  | 166 | 10
2 | 100/11-03-066-20W4/00 |  | ABD Zn GAS | CNRL UNIT FLAT 11-3-66-20 |  | 378-380.4 | 604.4 | 746.8 | 600.8 |  | University of Alberta | W10-156 |  |  |  | DST |  | Other | 388.6 | 400.8 |  |  |  |  | 100 mcfd, 180' mud | 40.78 | 32.37 | 31.09 | 30.398 | 1.023 | 15.6 | 1.3383 | 25 | 8.2 |  | 0.258 | 25 |  | 10725 |  | 894 | 130 |  |  |  |  | 18084 |  |  | 282 | 181 | 102 |  |  |  | Date of analysis: 1/24/1956 The sample was clear and colourless with 21/2inch grey mud per two quart container.
7 | 100/11-03-066-20W4/00 |  | ABD Zn GAS | CNRL UNIT FLAT 11-3-66-20 |  | 378-380.4 | 604.4 | 746.8 | 600.8 |  | University of Alberta | W11-156 |  |  |  | DST |  | Other | 575.5 | 580 | [5 empty] | 8.32 | 8.31 | 8.14 | 8.988 | 1.004 | 15.6 | 1.3348 | 25 | 7.3 |  | 0.733 | 25 |  | 3032 |  | 266 | [5 empty] | 4048 |  |  | 1165 | 324 | 153 |  |  |  | Date of analysis: 1/24/1956 Date of sampling: December 1955 Sample obtained from: Drillpipe Appearance of sample: The sample was cloudy, yellow with 1inch of brown mud per two quart container. H2S none
1 | 100/11-03-066-20W4/00 |  | ABD Zn GAS | CNRL UNIT FLAT 11-3-66-20 |  | 364-371 | 604.4 | 746.8 | 600.8 |  | University of Alberta | W12-156 |  |  |  | DST |  | Other | 176.8 | 178.2 |  |  |  |  | 19.8m mud-cut salt water | 18.59 |  |  | 12.158 | 1.013 | 15.6 |  |  | 7.8 |  | 0.444 | 25 |  |  |  | 581 | [5 empty] | 10731 |  |  | 742 | 104 |  |  |  |  | Date of analysis: 2/14/1956 Date of sampling: Oct 1955/ Jan 1956 Sample obtained from: Drillpipe Appearance of sample: Sample was clear and colourless, 1 1/4inch grey mud per quart container. H2S none
8 | 100/11-03-066-20W4/00 |  | ABD Zn GAS | CNRL UNIT FLAT 11-3-66-20 |  | 378-380.4 | 604.4 | 746.8 | 600.8 |  | University of Alberta | W13-156 |  |  |  | DST |  | Other | 584.6 | 590.7 | [5 empty] | 11.62 |  |  | 8.101 | 1.007 | 15.6 |  |  | 8.4 |  | 0.687 | 25 |  |  |  | 323 | [5 empty] | 6120 |  |  | 1484 | 174 |  |  |  |  | Date of analysis: 2/14/1956 Date of Sampling: Oct. 1955/ Jan 1956 Sample obtained from: Drillpipe Appearance of sample: The sample was clear and pale yellow with 2 inch of grey mud per quart container. H2S none
9 | 100/11-03-066-20W4/00 |  | ABD Zn GAS | CNRL UNIT FLAT 11-3-66-20 |  | 378-380.4 | 604.4 | 746.8 | 600.8 |  | University of Alberta | W14-156 |  |  |  | DST |  | Other | 591.3 | 600.5 | [5 empty] | 20.14 |  |  | 13.064 | 1.013 | 15.6 |  |  | 8 |  | 0.517 | 25 |  |  |  | 592 | [5 empty] | 11501 |  |  | 846 | 125 |  |  |  |  | Date of analysis: 2/14/1956 Date of sampling: Dec 1955/ Jan 1956. Sample obtained from: Drillpipe Appearance of sample: The sample was clear and colouless with 1 1/2 inch of grey mud per quart container. H2S none
6 | 100/11-03-066-20W4/00 |  | ABD Zn GAS | CNRL UNIT FLAT 11-3-66-20 |  | 378-380.4 | 604.4 | 746.8 | 600.8 |  | University of Alberta | W15-156 |  |  |  | DST |  | Other | 470 | 492.3 |  |  |  |  | 192.0m salt water | 22.86 | 22.49 | 20.94 | 22.293 | 1.015 | 15.6 |  |  | 7.6 |  | 0.43 | 25 |  | 7951 |  | 693 | [5 empty] | 13114 |  |  | 356 | 106 | 73 |  |  |  | Date of analysis: 2/14/1956 Date of sampling: Decmeber 1955/ January 1956 H2S none Sample obtained from: Drillpipe Appearance of sample: The sample was clear and colourless with a thin layer of brown mud on the bottom of the container.
10 | 100/11-03-066-20W4/00 |  | ABD Zn GAS | CNRL UNIT FLAT 11-3-66-20 |  | 378-380.4 | 604.4 | 746.8 | 600.8 |  | University of Alberta | W16-156 |  |  |  | DST |  | Other | 634 | 643.1 | [5 empty] | 43.45 |  |  | 24.791 | 1.026 | 15.6 |  |  | 7.6 |  | 0.243 | 25 |  |  |  | 1130 | [5 empty] | 23146 |  |  | 497 | 18 |  |  |  |  | Date of analysis: February 14, 1956 Date of sampling: December 1955/ January 1956 Sample obtained from: Drillpipe Appearance of sample: The sample was clear and colourless with 1/4inch grey mud per quart container. H2S none
11 | 100/11-03-066-20W4/00 |  | ABD Zn GAS | CNRL UNIT FLAT 11-3-66-20 |  | 378-380.4 | 604.4 | 746.8 | 600.8 |  | University of Alberta | W17-156 |  |  |  | DST |  | Other | 714.8 | 737.6 | [5 empty] | 23.26 |  |  | 14.011 | 1.015 | 15.6 |  |  | 8.2 |  | 0.343 | 25 |  |  |  | 465 | [5 empty] | 13185 |  |  |  | 361 |  |  |  |  | Date of analysis: 2/14/1956 Date of smapling: Dec 1955/ Jan 1956 Appearance of sample: The sample was clear, yellow, with one inch of grey mud per quart. HCO3 could not be determined because of the vivid yellow colour of sample. H2S none
3 | 100/11-03-066-20W4/00 |  | ABD Zn GAS | CNRL UNIT FLAT 11-3-66-20 |  | 378-380.4 | 604.4 | 746.8 | 600.8 |  | University of Alberta | W7-156 |  |  |  | DST |  | Other | 423.7 | 446.8 | [5 empty] | 6.56 |  |  | 4.573 | 1.005 | 15.6 | 1.3345 | 25 | 8.3 |  | 1.044 | 25 |  |  |  | 86 | [5 empty] | 2084 |  |  | 1870 | 533 |  |  |  |  | Date of analysis: 1/24/1956 Date sampled: January 1956/December 1955 Appearance of sample: The sample was clear and colourless, consisting of 1inch water the rest mud per 2 quart container. H2S some
4 | 100/11-03-066-20W4/00 |  | ABD Zn GAS | CNRL UNIT FLAT 11-3-66-20 |  | 378-380.4 | 604.4 | 746.8 | 600.8 |  | University of Alberta | W8-156 |  |  |  | DST |  | Other | 445 | 450.2 | [5 empty] | 23.78 |  |  | 14.547 | 1.017 | 15.6 | 1.3369 | 25 | 6.5 |  | 0.41 | 25 |  |  |  | 570 | [5 empty] | 12821 |  |  | 950 | 206 |  |  |  |  | Date of analysis: 1/24/1956 Date of sampling: January 1956/ December 1955 Sample obtained from: Drillpipe H2S none
5 | 100/11-03-066-20W4/00 |  | ABD Zn GAS | CNRL UNIT FLAT 11-3-66-20 |  | 378-380.4 | 604.4 | 746.8 | 600.8 |  | University of Alberta | W9-156 |  |  |  | DST |  | Other | 452 | 455.7 | [5 empty] | 39.07 | 35 | 33.38 | 33.316 | 1.024 | 15.6 | 1.3368 | 25 | 7.6 |  | 0.247 | 25 |  | 11994 |  | 603 | 261 |  |  |  |  | 20238 |  |  | 178 | 13 | 29 |  |  |  | Date of analysis: 1/24/1956 Date of sampling: December 1955 Appearance of sample: the sample was clear and colourless with 1/2 inch grey mud per 2 quart container. H2S none
1 | 100/11-03-066-20W4/02 |  | ABD Zn GAS | CNRL UNIT FLAT 11-3-66-20 |  |  | 604.4 | 746.8 | 600.8 |  | CORE LABORATORIES CANADA LTD |  |  |  |  | DST |  |  | 388.6 | 400.8 | [9 empty] | 1.02 | 15.6 |  |  | 8.2 |  | 0.26 | 25 |  | 10725 |  | 894 | 130 |  |  |  |  | 18084 |  |  | 282 | 181 | 102
3 | 100/11-03-066-20W4/02 |  | ABD Zn GAS | CNRL UNIT FLAT 11-3-66-20 |  |  | 604.4 | 746.8 | 600.8 |  | CORE LABORATORIES CANADA LTD |  |  |  |  | DST |  |  | 446.5 | 450.2 | [9 empty] | 1.02 | 15.6 |  |  | 6.5 |  | 0.41 | 25 |  |  |  | 570 | [5 empty] | 12821 |  |  | 950 | 206
4 | 100/11-03-066-20W4/02 |  | ABD Zn GAS | CNRL UNIT FLAT 11-3-66-20 |  |  | 604.4 | 746.8 | 600.8 |  | CORE LABORATORIES CANADA LTD |  |  |  |  | DST |  |  | 452 | 455.7 | [9 empty] | 1.02 | 15.6 |  |  | 7.6 |  | 0.25 | 25 |  | 11994 |  | 603 | 261 |  |  |  |  | 20238 |  |  | 178 | 13 | 29
5 | 100/11-03-066-20W4/02 |  | ABD Zn GAS | CNRL UNIT FLAT 11-3-66-20 |  |  | 604.4 | 746.8 | 600.8 |  | CORE LABORATORIES CANADA LTD |  |  |  |  | DST |  |  | 470 | 492.3 | [9 empty] | 1.02 | 15.6 |  |  | 7.6 |  | 0.43 | 25 |  | 7951 |  | 693 | [5 empty] | 13114 |  |  | 356 | 106 | 73
6 | 100/11-03-066-20W4/02 |  | ABD Zn GAS | CNRL UNIT FLAT 11-3-66-20 |  |  | 604.4 | 746.8 | 600.8 |  | CORE LABORATORIES CANADA LTD |  |  |  |  | DST |  |  | 575.5 | 580 | [9 empty] | 1 | 15.6 |  |  | 7.3 |  | 0.73 | 25 |  | 3032 |  | 266 | [5 empty] | 4048 |  |  | 1165 | 324 | 153
7 | 100/11-03-066-20W4/02 |  | ABD Zn GAS | CNRL UNIT FLAT 11-3-66-20 |  |  | 604.4 | 746.8 | 600.8 |  | CORE LABORATORIES CANADA LTD |  |  |  |  | DST |  |  | 580 | 584.6 | [9 empty] | 1.01 | 15.6 |  |  | 7.8 |  | 0.45 | 25 |  |  |  | 581 | [5 empty] | 10731 |  |  | 742 | 104
9 | 100/11-03-066-20W4/02 |  | ABD Zn GAS | CNRL UNIT FLAT 11-3-66-20 |  |  | 604.4 | 746.8 | 600.8 |  | CORE LABORATORIES CANADA LTD |  |  |  |  | DST |  |  | 591.3 | 600.5 | [9 empty] | 1.01 | 15.6 |  |  | 8 |  | 0.52 | 25 |  |  |  | 592 | [5 empty] | 11501 |  |  | 846 | 125
10 | 100/11-03-066-20W4/02 |  | ABD Zn GAS | CNRL UNIT FLAT 11-3-66-20 |  |  | 604.4 | 746.8 | 600.8 |  | CORE LABORATORIES CANADA LTD |  |  |  |  | DST |  |  | 634 | 643.1 | [9 empty] | 1.03 | 15.6 |  |  | 7.6 |  | 0.24 | 25 |  |  |  | 1130 | [5 empty] | 23146 |  |  | 497 | 18
11 | 100/11-03-066-20W4/02 |  | ABD Zn GAS | CNRL UNIT FLAT 11-3-66-20 |  |  | 604.4 | 746.8 | 600.8 |  | CORE LABORATORIES CANADA LTD |  |  |  |  | DST |  |  | 714.8 | 737.6 | [9 empty] | 1.02 | 15.6 |  |  | 8.2 |  | 0.34 | 25 |  |  |  | 465 | [5 empty] | 13185 |  |  |  | 361
2 | 100/11-03-066-20W4/02 |  | ABD Zn GAS | CNRL UNIT FLAT 11-3-66-20 |  |  | 604.4 | 746.8 | 600.8 |  | CORE LABORATORIES CANADA LTD |  |  |  |  | DST |  |  | 422.5 | 446.8 | [9 empty] | 1.005 | 15.6 |  |  | 8.3 |  | 1.04 | 25 |  |  |  | 86 | [5 empty] | 2084 |  |  | 1870 | 533
8 | 100/11-03-066-20W4/02 |  | ABD Zn GAS | CNRL UNIT FLAT 11-3-66-20 |  |  | 604.4 | 746.8 | 600.8 |  | CORE LABORATORIES CANADA LTD |  |  |  |  | DST |  |  | 584.6 | 590.7 | [9 empty] | 1.007 | 15.6 |  |  | 8.4 |  | 0.69 | 25 |  |  |  | 323 | [5 empty] | 6120 |  |  | 1484 | 174
1 | 100/11-03-066-20W4/03 |  | Drld & ABD | CNRL UNIT FLAT 11-3-66-20 |  |  | 604.4 | 746.8 | 600.8 |  | CORE LABORATORIES CANADA LTD |  |  |  |  | DST |  |  | 388.6 | 400.8 | [9 empty] | 1.02 | 15.6 |  |  | 8.2 |  | 0.26 | 25 |  | 10725 |  | 894 | 130 |  |  |  |  | 18084 |  |  | 282 | 181 | 102
3 | 100/11-03-066-20W4/03 |  | Drld & ABD | CNRL UNIT FLAT 11-3-66-20 |  |  | 604.4 | 746.8 | 600.8 |  | CORE LABORATORIES CANADA LTD |  |  |  |  | DST |  |  | 446.5 | 450.2 | [9 empty] | 1.02 | 15.6 |  |  | 6.5 |  | 0.41 | 25 |  |  |  | 570 | [5 empty] | 12821 |  |  | 950 | 206
4 | 100/11-03-066-20W4/03 |  | Drld & ABD | CNRL UNIT FLAT 11-3-66-20 |  |  | 604.4 | 746.8 | 600.8 |  | CORE LABORATORIES CANADA LTD |  |  |  |  | DST |  |  | 452 | 455.7 | [9 empty] | 1.02 | 15.6 |  |  | 7.6 |  | 0.25 | 25 |  | 11994 |  | 603 | 261 |  |  |  |  | 20238 |  |  | 178 | 13 | 29
5 | 100/11-03-066-20W4/03 |  | Drld & ABD | CNRL UNIT FLAT 11-3-66-20 |  |  | 604.4 | 746.8 | 600.8 |  | CORE LABORATORIES CANADA LTD |  |  |  |  | DST |  |  | 470 | 492.3 | [9 empty] | 1.02 | 15.6 |  |  | 7.6 |  | 0.43 | 25 |  | 7951 |  | 693 | [5 empty] | 13114 |  |  | 356 | 106 | 73
6 | 100/11-03-066-20W4/03 |  | Drld & ABD | CNRL UNIT FLAT 11-3-66-20 |  |  | 604.4 | 746.8 | 600.8 |  | CORE LABORATORIES CANADA LTD |  |  |  |  | DST |  |  | 575.5 | 580 | [9 empty] | 1 | 15.6 |  |  | 7.3 |  | 0.73 | 25 |  | 3032 |  | 266 | [5 empty] | 4048 |  |  | 1165 | 324 | 153
7 | 100/11-03-066-20W4/03 |  | Drld & ABD | CNRL UNIT FLAT 11-3-66-20 |  |  | 604.4 | 746.8 | 600.8 |  | CORE LABORATORIES CANADA LTD |  |  |  |  | DST |  |  | 580 | 584.6 | [9 empty] | 1.01 | 15.6 |  |  | 7.8 |  | 0.45 | 25 |  |  |  | 581 | [5 empty] | 10731 |  |  | 742 | 104
9 | 100/11-03-066-20W4/03 |  | Drld & ABD | CNRL UNIT FLAT 11-3-66-20 |  |  | 604.4 | 746.8 | 600.8 |  | CORE LABORATORIES CANADA LTD |  |  |  |  | DST |  |  | 591.3 | 600.5 | [9 empty] | 1.01 | 15.6 |  |  | 8 |  | 0.52 | 25 |  |  |  | 592 | [5 empty] | 11501 |  |  | 846 | 125
10 | 100/11-03-066-20W4/03 |  | Drld & ABD | CNRL UNIT FLAT 11-3-66-20 |  |  | 604.4 | 746.8 | 600.8 |  | CORE LABORATORIES CANADA LTD |  |  |  |  | DST |  |  | 634 | 643.1 | [9 empty] | 1.03 | 15.6 |  |  | 7.6 |  | 0.24 | 25 |  |  |  | 1130 | [5 empty] | 23146 |  |  | 497 | 18
11 | 100/11-03-066-20W4/03 |  | Drld & ABD | CNRL UNIT FLAT 11-3-66-20 |  |  | 604.4 | 746.8 | 600.8 |  | CORE LABORATORIES CANADA LTD |  |  |  |  | DST |  |  | 714.8 | 737.6 | [9 empty] | 1.02 | 15.6 |  |  | 8.2 |  | 0.34 | 25 |  |  |  | 465 | [5 empty] | 13185 |  |  |  | 361
2 | 100/11-03-066-20W4/03 |  | Drld & ABD | CNRL UNIT FLAT 11-3-66-20 |  |  | 604.4 | 746.8 | 600.8 |  | CORE LABORATORIES CANADA LTD |  |  |  |  | DST |  |  | 422.5 | 446.8 | [9 empty] | 1.005 | 15.6 |  |  | 8.3 |  | 1.04 | 25 |  |  |  | 86 | [5 empty] | 2084 |  |  | 1870 | 533
8 | 100/11-03-066-20W4/03 |  | Drld & ABD | CNRL UNIT FLAT 11-3-66-20 |  |  | 604.4 | 746.8 | 600.8 |  | CORE LABORATORIES CANADA LTD |  |  |  |  | DST |  |  | 584.6 | 590.7 | [9 empty] | 1.007 | 15.6 |  |  | 8.4 |  | 0.69 | 25 |  |  |  | 323 | [5 empty] | 6120 |  |  | 1484 | 174
1 | 100/02-05-066-20W4/00 |  | Susp GAS | CNRL ET AL FLAT 2-5-66-20 |  | 101.5-102.5 | 573.4 | 568 | 570.4 |  | CHEMICAL AND GEOLOGICAL LABORATORIES LTD | C82-15309 | 1982-05-20 | 1982-05-25 | 1982-05-27 | Unkno |  | Separator | 402.2 | 402.7 | [5 empty] | 4.176 |  | 3.408 | 3.882 | 0.999 | 25 | 1.3331 | 25 | 7.7 | 24 | 1.51 | 25 | present | 1355 | 200 | 32 | 9 |  |  |  |  | 1730 |  |  | 512 | 44 |  |  | 0 |  | Fe: present Pale yellow colored filtrate recovered from a sample containing a trace sediment and air oxidized iron
1 | 100/07-06-066-20W4/00 |  | Susp GAS | CNRL ET AL FLAT 7-6-66-20 |  | 101-101.5 | 571.8 | 579.1 | 568.5 |  | Chem. And Geo. Lab Ltd. | C82-15311 | 1982-05-20 | 1982-05-25 | 1982-05-27 | Unkno |  | Separator | 399.9 | 400.8 | [5 empty] | 0.108 |  | 0.054 | 0.541 | 0.997 | 25 | 1.3331 | 25 | 7.7 | 24 | 9.46 | 25 | Present | 25 | 5 | 12 | 2 |  |  |  |  | 39 |  |  | 451 | 7 |  |  |  |  | Clear colorless filtrate recovered from sample with trace sediment and air oxidized iron. Fe trace H2S nil
8 | 100/11-12-066-20W4/00 |  | Flow GAS | CNRL UNIT FLAT 11-12-66-20 |  | 364-371 | 595.9 | 549.9 | 592.5 |  | Core Lab Canada Ltd. | CBH-2-3261 | 1968-07-14 |  |  | PROD |  | Stock Tank | 402.9 | 417.6 | [8 empty] | 35.253 | 1.025 | 15.6 |  |  | 4.4 |  | 0.19 | 22.778 |  | 12089 |  | 944 | 484 |  |  |  |  | 21686 |  |  | 24 | 26 |  |  |  |  | Fe - Present H2S - Absent
3 | 100/11-12-066-20W4/00 |  | Flow GAS | CNRL UNIT FLAT 11-12-66-20 |  | 364-371 | 595.9 | 549.9 | 592.5 |  | Chem. And Geo. Lab Ltd. | E68-7264-1 | 1968-07-08 |  |  | PROD |  | Stock Tank | 402.9 | 417.6 | [5 empty] | 44.87 |  | 34.73 | 42.057 | 1.033 | 15.6 | 1.3415 | 25 | 3.7 | 20 | 0.206 | 20 |  | 13440 |  | 1826 | 710 |  |  |  |  | 25900 |  |  |  | 181 |  |  |  |  | Sample contained some sediment and an oil scum. The filtered water was colorless. Fe - much. Much organic matter detected in total solids.
5 | 100/11-12-066-20W4/00 |  | Flow GAS | CNRL UNIT FLAT 11-12-66-20 |  | 364-371 | 595.9 | 549.9 | 592.5 |  | Chem. And Geo. Lab Ltd. | E68-7264-2 | 1968-07-09 |  |  | PROD |  | Stock Tank | 402.9 | 417.6 | [5 empty] | 42.42 |  | 34.45 | 40.717 | 1.03 | 15.6 | 1.3412 | 25 | 4.1 | 30 | 0.209 | 20 |  | 12945 |  | 1874 | 651 |  |  |  |  | 25000 |  |  |  | 247 |  |  |  |  | Sample contained some sediment and an oil scum. The filtered water was colorless. Fe - much. H2S - Nil Much organic matter detected in total solids. Intervals: 1322-1330 1343-1350 1360-1370
4 | 100/11-12-066-20W4/00 |  | Flow GAS | CNRL UNIT FLAT 11-12-66-20 |  | 364-371 | 595.9 | 549.9 | 592.5 |  | Chem. And Geo. Lab Ltd. | E68-7264-3 | 1968-07-08 |  |  | PROD |  | Stock Tank | 402.9 | 417.6 | [5 empty] | 47.87 |  | 34.83 | 44.907 | 1.035 | 15.6 | 1.34 | 25 | 3.5 | 30 | 0.196 | 20 | Much | 13877 |  | 2258 | 846 |  |  |  |  | 27700 |  |  |  | 226 |  |  |  |  | Sample obtained contained large amount of brown sediment and suspended matter. The filtered water was colorless. Fe - much. Much organic matter detected in total solids.
7 | 100/11-12-066-20W4/00 |  | Flow GAS | CNRL UNIT FLAT 11-12-66-20 |  | 364-371 | 595.9 | 549.9 | 592.5 |  | Chem. And Geo. Lab Ltd. | E68-7264-4 | 1968-07-09 |  |  | PROD |  | Stock Tank | 402.9 | 417.6 | [5 empty] | 43.28 |  | 34.46 | 41.768 | 1.033 | 15.6 | 1.3415 | 25 | 3.7 | 30 | 0.206 | 20 |  | 13715 |  | 1602 | 651 |  |  |  |  | 25800 | [8 empty] | Consisted of large amount of brown sediment and suspended matter. Filtered water was colorless. Fe - much. H2S - nil Organic matter in total solids. Intervals: 1322-30; 1343-50; 1360-70.
6 | 100/11-12-066-20W4/00 |  | Flow GAS | CNRL UNIT FLAT 11-12-66-20 |  | 364-371 | 595.9 | 549.9 | 592.5 |  | Chem. And Geo. Lab Ltd. | CGE70-360 |  |  |  | Unkno |  | Other | 402.9 | 427.3 | [5 empty] | 20.38 |  | 12.89 | 17.838 | 1.014 | 15.6 | 1.3367 | 25 | 6.4 |  | 0.513 | 20 |  | 4531 |  | 1459 | 479 |  |  |  |  | 10390 |  |  | 930 | 49 |  |  |  |  | Sample point: Dehydrator Date of sampling not provided Date of analysis: 03/02/1970 Sample consisted of colorless water with a trace of oil-emulsion scum. H2S - Nil
1 | 100/11-12-066-20W4/00 |  | Flow GAS | CNRL UNIT FLAT 11-12-66-20 |  | 364-371 | 595.9 | 549.9 | 592.5 |  | Core Lab Canada Ltd. | CBH-2-230-1 | 1966-03-31 |  |  | PROD |  | Separator | 545 | 549.9 |  |  |  |  | Gas 7.005 mcfd |  |  |  | 3.052 | 1.002 | 15.6 |  |  | 6.9 |  | 3.06 | 21.111 |  | 658 |  | 622 | 61 |  |  |  |  | 622 |  |  | 739 | 350 |  |  |  |  | H2S - Absent Fe - Present See Pdf, Intervals given exceed feet reported Interval values provided: 1788'-1825'
2 | 100/11-12-066-20W4/00 |  | Flow GAS | CNRL UNIT FLAT 11-12-66-20 |  | 364-371 | 595.9 | 549.9 | 592.5 |  | Core Laboratories | CBH-2-230-2 | 1966-04-01 |  |  | PROD |  | Separator | 545 | 549.9 |  |  |  |  | Has 7.005 mcfd |  |  |  | 7.436 | 1.003 | 15.6 |  |  | 7.8 |  | 0.956 | 21.111 |  | 2120 |  | 363 | 36 |  |  |  |  | 2756 |  |  | 2123 | 38 |  |  |  |  | See Pdf, Intervals given exceed feet reported Interval values provided: 1788'-1825' H2S - Absent
1 | 102/11-12-066-20W4/00 | Acid Water Completion Fluid | Flow GAS | CNRL 102 CY UNIT FLAT 11-12-66-20 | COLONY SS | LOWER CRETACEOUS | 593.1 | 457.2 | 589.8 |  | CHEMICAL AND GEOLOGICAL LABORATORIES LTD | E68-7264-1 | 1968-07-08 |  | 1968-07-12 | FWG |  | STOCK TANK | 402.9 | 417.6 | [5 empty] | 44.87 |  | 34.73 | 28.617 | 1.033 | 16 | 1.34 | 25 | 3.7 | 20 | 0.21 | 20 |  |  |  | 1826 | 710 |  |  |  |  | 25900 |  |  |  | 181 |  |  |  |  | SAMPLE CONSISTED OF SOME SED. AND AN OIL SCUM. THE FILTERED WATERWAS COLORLESS.
7 | 102/11-12-066-20W4/00 | Possible formation water acceptable TDS | Flow GAS | CNRL 102 CY UNIT FLAT 11-12-66-20 | COLONY SS | LOWER CRETACEOUS | 593.1 | 457.2 | 589.8 |  | CORE LABORATORIES CANADA LTD | CAL-2-3053 | 1970-10-19 |  | 1970-11-03 | FWG |  | STOCK TANK | 402.9 | 410.6 | [8 empty] | 43.057 | 1.029 | 16 | 1.34 | 22 | 6.5 |  | 0.17 | 22 |  | 14891 |  | 1154 | 491 |  |  |  |  | 26316 |  |  | 190 | 15
5 | 102/11-12-066-20W4/00 | Acid Water Completion Fluid | Flow GAS | CNRL 102 CY UNIT FLAT 11-12-66-20 | COLONY SS | LOWER CRETACEOUS | 593.1 | 457.2 | 589.8 |  | CORE LABORATORIES CANADA LTD | CBH-2-3261 | 1968-07-14 |  | 1968-07-19 | FWG |  | STOCK TANK | 402.9 | 417.6 | [8 empty] | 35.249 | 1.025 | 16 |  |  | 4.4 |  | 0.19 | 23 |  | 12085 |  | 944 | 484 |  |  |  |  | 21686 |  |  | 24 | 26
2 | 102/11-12-066-20W4/00 | Acid Water Completion Fluid | Flow GAS | CNRL 102 CY UNIT FLAT 11-12-66-20 | MANNVILLE GRP | LOWER CRETACEOUS | 593.1 | 457.2 | 589.8 |  | CHEMICAL AND GEOLOGICAL LABORATORIES LTD | CGE68-7264-3 | 1968-07-08 |  | 1968-07-12 | FWG |  | STOCK TANK | 402.9 | 417.6 | [5 empty] | 47.87 |  | 34.83 | 31.03 | 1.035 | 16 | 1.34 | 25 | 3.5 | 30 | 0.2 | 20 |  |  |  | 2258 | 846 |  |  |  |  | 27700 |  |  |  | 226 |  |  |  |  | LARGE AMOUNT BROWN SEDIMENT AND SUSPENDED MATTER. FILTEREDWATER WAS COLORLESS
3 | 102/11-12-066-20W4/00 | Acid Water Completion Fluid | Flow GAS | CNRL 102 CY UNIT FLAT 11-12-66-20 | MANNVILLE GRP | LOWER CRETACEOUS | 593.1 | 457.2 | 589.8 |  | CHEMICAL AND GEOLOGICAL LABORATORIES LTD | E68-7264-2 | 1968-07-09 |  | 1968-07-12 | FWG |  | STOCK TANK | 402.9 | 417.6 | [5 empty] | 42.42 |  | 34.45 | 27.772 | 1.032 | 16 | 1.34 | 25 | 4.1 | 30 | 0.21 | 20 |  |  |  | 1874 | 651 |  |  |  |  | 25000 |  |  |  | 247 |  |  |  |  | SOME SEDIMENT AND OIL SCUM. FILTERED WATER WAS COLORLESS.
4 | 102/11-12-066-20W4/00 | Acid Water Completion Fluid | Flow GAS | CNRL 102 CY UNIT FLAT 11-12-66-20 | MANNVILLE GRP | LOWER CRETACEOUS | 593.1 | 457.2 | 589.8 |  | CHEMICAL AND GEOLOGICAL LABORATORIES LTD | E68-7264-4 | 1968-07-09 |  | 1968-07-12 | FWG |  | STOCK TANK | 402.9 | 417.6 | [5 empty] | 43.28 |  | 34.46 | 28.053 | 1.033 | 16 | 1.34 | 25 | 3.7 | 30 | 0.21 | 20 |  |  |  | 1602 | 651 |  |  |  |  | 25800 | [8 empty] | LARGE AMOUNT BROWN SEDIMENT AND SUSPENDED MATTER.
6 | 102/11-12-066-20W4/00 | GELChem Contaminated | Flow GAS | CNRL 102 CY UNIT FLAT 11-12-66-20 | MANNVILLE GRP | LOWER CRETACEOUS | 593.1 | 457.2 | 589.8 |  | CHEMICAL AND GEOLOGICAL LABORATORIES LTD | CGE70-360 |  |  | 1970-03-02 |  |  | OTHER | 402.9 | 427.3 | [5 empty] | 20.38 |  | 12.89 | 17.838 | 1.014 | 16 | 1.34 | 25 | 6.4 |  | 0.51 | 20 |  | 4531 |  | 1459 | 479 |  |  |  |  | 10390 |  |  | 930 | 49 |  |  |  |  | COLORLESS WATER WITH TRACE OF OIL-EMULSION SCUM.
2 | 100/06-13-066-20W4/00 |  | Flow GAS | CNRL UNIT FLAT 6-13-66-20 |  | 375.2-375.8 | 593.9 | 620 | 590.7 |  | AGAT Laboratories | WE12928C | 1993-10-22 | 1993-10-26 | 1993-11-15 | DST |  | Other | 600 | 607 | [8 empty] | 27.837 | 1.03 | 25 |  |  | 6.7 | 25 | 0.21 | 25 |  | 10100 | 164 | 517 | 322 | 33 | 62.4 | 0.3 |  | 15500 |  | 7.5 | 1130 | 0.9 |  |  |  |  | Sample point: top of tool Br: not analyzed Ba/Sr: not analyzed Br/I: not analyzed Co3/OH: nil H2S: not detected Salinity 2.71%
1 | 100/06-13-066-20W4/00 |  | Flow GAS | CNRL UNIT FLAT 6-13-66-20 |  | 373.5-376.7 | 593.9 | 620 | 590.7 |  | AGAT Laboratories | WE13928F | 1993-10-22 | 1993-10-26 | 1993-11-15 | DST |  | Other | 584 | 591 | [8 empty] | 18.03 | 1.019 | 25 |  |  | 7.4 | 25 | 0.33 | 25 |  | 6480 | 181 | 265 | 144 | 1.9 | 34.3 | 0.3 |  | 9960 |  | 2.9 | 872 | 89 |  |  |  |  | Sample point: top of tool Salinity 1.77% Co3/OH: nil H2S: not detected
2 | 100/07-15-066-20W4/00 |  | ABD GAS | CNRL UNIT FLAT 7-15-66-20 |  | 375.9-376.7 | 589.8 | 623.9 | 585.8 |  | Core Lab Canada Ltd. | CBH-2 WA-3388 | 1965-10-20 |  |  | DST |  | Other | 551.7 | 571.8 |  |  |  |  | 75' watery mud |  |  |  | 5.978 | 1.004 | 15.6 |  |  | 7.9 |  | 1.168 | 21.667 |  | 1900 |  | 89 | 30 |  |  |  |  | 1922 |  |  | 1601 | 436 |  |  |  |  | Sampled from drillpipe CO3, OH, H2S, Fe: absent
1 | 100/07-15-066-20W4/00 |  | ABD GAS | CNRL UNIT FLAT 7-15-66-20 |  | 375.9-376.7 | 589.8 | 623.9 | 585.8 |  | Core Laboratories | CBH-2-WA-3388 | 1965-10-20 |  |  | DST |  | Other | 408.4 | 434.3 |  |  |  |  | 581' muddy salt water |  |  |  | 22.999 | 1.017 | 15.6 |  |  | 8.1 |  | 0.263 | 22.778 |  | 8310 |  | 302 | 229 |  |  |  |  | 13755 |  |  | 254 | 149 |  |  |  |  | CO3, OH, H2S, Fe: absent Sampled from drillpipe
3 | 100/07-15-066-20W4/00 |  | ABD GAS | CNRL UNIT FLAT 7-15-66-20 |  | 364-371 | 589.8 | 623.9 | 585.8 |  | Core Laboratories | 52136-97-1627-1 |  | 1997-07-28 |  | Unkno |  | Unknown | 558.5 | 569.5 | [8 empty] | 32.943 | [6 empty] | 0.139 | 25 | [9 empty] | 32943 | [8 empty] | Sample #1
4 | 100/07-15-066-20W4/00 |  | ABD GAS | CNRL UNIT FLAT 7-15-66-20 |  | 364-371 | 589.8 | 623.9 | 585.8 |  | Core Laboratories | 52136-97-1627-2 |  | 1997-07-28 |  | Unkno |  | Unknown | 558.5 | 569.5 | [8 empty] | 25.474 | [6 empty] | 0.162 | 25 | [9 empty] | 25474 | [8 empty] | Sample #2
5 | 100/07-15-066-20W4/00 |  | ABD GAS | CNRL UNIT FLAT 7-15-66-20 |  | 364-371 | 589.8 | 623.9 | 585.8 |  | Core Laboratories | 52136-97-1627-3 |  | 1997-07-28 |  | Unkno |  | Unknown | 558.5 | 569.5 | [8 empty] | 26.815 | [6 empty] | 0.155 | 25 | [9 empty] | 26815 | [8 empty] | Sample #3
1 | 100/12-15-066-20W4/00 |  | Drld & ABD | CNRL UNIT FLAT 12-15-66-20 |  | 108-110.5 | 580.8 | 545 | 577.4 |  | AGAT Laboratories | WE3484A | 1996-12-20 | 1996-12-23 | 1997-01-09 | DST |  | Bottom Hole Sampler | 398 | 402 | [8 empty] | 20.862 | 1.01 | 25 |  | 25 | 7.6 | 25 | 0.31 | 25 |  | 7280 | 78.2 | 316 | 173 |  |  | 1 |  | 12700 |  |  | 229 | 84.9 |  |  |  |  | Ba, Sr, Br, I - Not Analyzed H2S - Not Detected Refractive Index - Not Analyzed Salinity = 2.28%.
1 | 100/07-20-066-20W4/00 |  | ABD Zn | CNRL UNIT FLAT 7-20-66-20 |  | 364-371 | 581.6 | 592.2 | 578.2 |  | Chem. And Geo. Lab Ltd. | E93-21293-1 | 1993-11-07 | 1993-11-07 | 1993-11-08 | Unkno |  | Other | 559.5 | 559.5 | [12 empty] | 25 | [22 empty] | Water: 0.54 volume fraction. Sediment: 0.26 volume fraction. Total: 0.80 volume fraction. Relative density of oil @15C: 0.957. Api gravity: 16.4
2 | 100/07-20-066-20W4/00 |  | ABD Zn | CNRL UNIT FLAT 7-20-66-20 |  | 364-371 | 581.6 | 592.2 | 578.2 |  | Chem. And Geo. Lab Ltd. | E93-21293-3 | 1993-11-07 | 1993-11-07 | 1993-11-08 | Unkno |  | Other | 559.5 | 559.5 | [5 empty] | 36.5 |  | 30.42 | 34.84 | 1.02 | 25 | 1.34 | 25 | 7.8 | 20 | 0.2 | 25 |  | 12535 | 78 | 649 | 238 |  |  |  |  | 19900 |  |  | 1020 | 420 |  |  |  |  | Sample consisted of a clear filtrate recovered from oil stained salt water.
1 | 100/07-20-066-20W4/02 |  | ABD Zn GAS | CNRL UNIT FLAT 7-20-66-20 |  |  | 581.6 | 592.2 | 578.2 |  | CHEMICAL AND GEOLOGICAL LABORATORIES LTD | E93-21293-3 | 1993-11-07 | 1993-11-07 | 1993-11-08 | PROD |  | OTHER | 559.5 | 560 | [5 empty] | 36.5 |  | 30.42 | 34.84 | 1.02 | 25 | 1.34 | 25 | 7.8 | 20 | 0.2 | 25 |  | 12535 | 78 | 649 | 238 |  |  |  |  | 19900 |  |  | 1020 | 420 |  |  |  |  | SAMPLE CONSISTED OF A CLEAR FILTRATE RECOVERED FROM OIL STAINED SALT WATER.
1 | 100/07-20-066-20W4/03 |  | ABD Zn | CNRL UNIT FLAT 7-20-66-20 |  |  | 581.6 | 592.2 | 578.2 |  | CHEMICAL AND GEOLOGICAL LABORATORIES LTD | E93-21293-3 | 1993-11-07 | 1993-11-07 | 1993-11-08 | PROD |  | OTHER | 559.5 | 560 | [5 empty] | 36.5 |  | 30.42 | 34.84 | 1.02 | 25 | 1.34 | 25 | 7.8 | 20 | 0.2 | 25 |  | 12535 | 78 | 649 | 238 |  |  |  |  | 19900 |  |  | 1020 | 420 |  |  |  |  | SAMPLE CONSISTED OF A CLEAR FILTRATE RECOVERED FROM OIL STAINED SALT WATER.
1 | 100/06-22-066-20W4/00 |  | Susp GAS | CNRL UNIT FLAT 6-22-66-20 |  | 83.5-108 | 579.9 | 543 | 576.5 |  | AGAT Laboratories | WE47583B | 1996-03-25 | 1996-03-27 | 1996-04-01 | DST |  | Top | 181 | 212 | [8 empty] | 2.128 | 1.005 | 25 |  |  | 9.4 | 25 | 2.88 | 25 |  | 718 | 10.8 | 17.3 | 5.5 |  |  | 2 |  | 561 |  |  | 564 | 189 | 60 |  |  |  | The 30 minute api mud filtrate loss is 14ml. The above results pertain to the water extracted from the mud. Salinity = 0.10%
1 | 100/06-22-066-20W4/02 |  | Flow GAS | CNRL UNIT FLAT 6-22-66-20 |  |  | 579.9 | 543 | 576.5 |  | AGAT LABORATORIES | WE47583B | 1996-03-25 | 1996-03-27 | 1996-04-01 | DST |  | DST | 181 | 212 | [8 empty] | 2.13 | 1.005 | 25 |  |  | 9.4 | 25 | 2.88 | 25 |  | 718 | 11 | 17 | 6 |  |  | 2 |  | 561 |  |  | 564 | 189 | 60 |  |  |  | '30 MIN' API MUD FILTRATE LOSS IS 14ML. ABOVE RESULTS PERTAIN TO WTR EXTRACTED FORM THE MUD. SALINITY 0.10%%
2 | 100/07-22-066-20W4/00 |  | ABD Zn GAS | CNRL UNIT FLAT 7-22-66-20 |  | 373.5-376.7 | 585.2 | 615.7 | 581.3 |  | Core Lab Canada Ltd. | CAL-2-253 | 1969-05-15 |  |  | PROD |  | Stock Tank | 548.6 | 554.7 |  |  |  |  | 2.99 mmcfd gas, 2.5 imperial gallons water |  |  |  | 76.53 | 1.054 | 15.6 | 1.35 | 21.1 | 6.3 |  | 0.1 | 21.111 |  | 2486 |  | 18274 | 4913 |  |  |  |  | 49928 |  |  | 752 | 177 |  |  |  |  | Sampled from stock tank water from flow prover Ba, H2S: absent Fe: present
1 | 100/07-22-066-20W4/00 |  | ABD Zn GAS | CNRL UNIT FLAT 7-22-66-20 |  | 373.5-376.7 | 585.2 | 615.7 | 581.3 |  | Core Lab Canada Ltd. | CBH-2-4405 | 1969-02-25 |  | 1969-03-17 | DST |  | DHS | 605.3 | 615.7 |  |  |  |  | 30.5m salt water |  |  |  | 34.683 | 1.024 | 16 | 1.34 | 21 | 7.2 |  | 0.2 | 21 |  | 12204 |  | 729 | 288 |  |  |  |  | 20235 |  |  | 1210 | 17
3 | 100/07-22-066-20W4/00 |  | ABD Zn GAS | CNRL UNIT FLAT 7-22-66-20 |  | 373.5-376.7 | 585.2 | 615.7 | 581.3 |  | Chem. And Geo. Lab Ltd. | C77-4432 | 1977-11-01 | 1977-11-08 |  | Unkno |  | Sight Glass | 548.6 | 554.7 | [5 empty] | 15.42 |  | 14.51 | 14.24 | 1.014 | 15.6 | 1.3358 | 25 | 6 | 25.6 | 0.425 | 25 | Present | 4789 |  | 352 | 241 |  |  |  |  | 8475 |  |  | 288 | 95 |  |  |  |  | Fe: present CO3, OH, H2S: nil Clear, colourless filtrate recovered from a sample containing trace sediment
1 | 100/07-22-066-20W4/02 |  | Susp GAS | CNRL UNIT FLAT 7-22-66-20 |  |  | 585.2 | 615.7 | 581.3 |  | CORE LABORATORIES CANADA LTD |  |  |  |  | PROD |  |  | 443.8 | 445.9 | [9 empty] | 1.02 | 15.6 |  |  | 6.7 |  | 0.23 | 21 |  | 10385 |  | 572 | 296 |  |  |  |  | 17789 |  |  | 156
2 | 100/07-22-066-20W4/02 |  | Susp GAS | CNRL UNIT FLAT 7-22-66-20 |  |  | 585.2 | 615.7 | 581.3 |  | CORE LABORATORIES CANADA LTD |  |  |  |  | PROD |  |  | 548.6 | 554.7 | [9 empty] | 1.05 | 15.6 |  |  | 6.4 |  | 0.1 | 21 |  | 2523 |  | 18274 | 4913 |  |  |  |  | 49928 |  |  | 752 | 177
4 | 100/07-22-066-20W4/02 |  | Susp GAS | CNRL UNIT FLAT 7-22-66-20 |  |  | 585.2 | 615.7 | 581.3 |  | CORE LABORATORIES CANADA LTD |  |  |  |  | DST |  |  | 605.3 | 615.7 | [9 empty] | 1.02 | 15.6 |  |  | 7.2 |  | 0.2 | 21 |  | 12206 |  | 729 | 288 |  |  |  |  | 20235 |  |  | 1210 | 17
3 | 100/07-22-066-20W4/02 |  | Susp GAS | CNRL UNIT FLAT 7-22-66-20 |  |  | 585.2 | 615.7 | 581.3 |  | CORE LABORATORIES CANADA LTD |  |  |  |  | PROD |  |  | 548.6 | 554.7 | [9 empty] | 1.014 | 15.6 |  |  | 6 |  | 0.43 | 25 |  | 4789 |  | 352 | 241 |  |  |  |  | 8475 |  |  | 288 | 95
1 | 100/07-22-066-20W4/03 |  | Susp GAS | CNRL UNIT FLAT 7-22-66-20 |  |  | 585.2 | 615.7 | 581.3 |  | CORE LABORATORIES CANADA LTD |  |  |  |  | PROD |  |  | 443.8 | 445.9 | [9 empty] | 1.02 | 15.6 |  |  | 6.7 |  | 0.23 | 21 |  | 10385 |  | 572 | 296 |  |  |  |  | 17789 |  |  | 156
2 | 100/07-22-066-20W4/03 |  | Susp GAS | CNRL UNIT FLAT 7-22-66-20 |  |  | 585.2 | 615.7 | 581.3 |  | CORE LABORATORIES CANADA LTD |  |  |  |  | PROD |  |  | 548.6 | 554.7 | [9 empty] | 1.05 | 15.6 |  |  | 6.4 |  | 0.1 | 21 |  | 2523 |  | 18274 | 4913 |  |  |  |  | 49928 |  |  | 752 | 177
4 | 100/07-22-066-20W4/03 |  | Susp GAS | CNRL UNIT FLAT 7-22-66-20 |  |  | 585.2 | 615.7 | 581.3 |  | CORE LABORATORIES CANADA LTD |  |  |  |  | DST |  |  | 605.3 | 615.7 | [9 empty] | 1.02 | 15.6 |  |  | 7.2 |  | 0.2 | 21 |  | 12206 |  | 729 | 288 |  |  |  |  | 20235 |  |  | 1210 | 17
3 | 100/07-22-066-20W4/03 |  | Susp GAS | CNRL UNIT FLAT 7-22-66-20 |  |  | 585.2 | 615.7 | 581.3 |  | CORE LABORATORIES CANADA LTD |  |  |  |  | PROD |  |  | 548.6 | 554.7 | [9 empty] | 1.014 | 15.6 |  |  | 6 |  | 0.43 | 25 |  | 4789 |  | 352 | 241 |  |  |  |  | 8475 |  |  | 288 | 95
1 | 100/07-22-066-20W4/04 |  | Cased | CNRL UNIT FLAT 7-22-66-20 |  |  | 585.2 | 615.7 | 581.3 |  | CORE LABORATORIES CANADA LTD |  |  |  |  | PROD |  |  | 443.8 | 445.9 | [9 empty] | 1.02 | 15.6 |  |  | 6.7 |  | 0.23 | 21 |  | 10385 |  | 572 | 296 |  |  |  |  | 17789 |  |  | 156
2 | 100/07-22-066-20W4/04 |  | Cased | CNRL UNIT FLAT 7-22-66-20 |  |  | 585.2 | 615.7 | 581.3 |  | CORE LABORATORIES CANADA LTD |  |  |  |  | PROD |  |  | 548.6 | 554.7 | [9 empty] | 1.05 | 15.6 |  |  | 6.4 |  | 0.1 | 21 |  | 2523 |  | 18274 | 4913 |  |  |  |  | 49928 |  |  | 752 | 177
4 | 100/07-22-066-20W4/04 |  | Cased | CNRL UNIT FLAT 7-22-66-20 |  |  | 585.2 | 615.7 | 581.3 |  | CORE LABORATORIES CANADA LTD |  |  |  |  | DST |  |  | 605.3 | 615.7 | [9 empty] | 1.02 | 15.6 |  |  | 7.2 |  | 0.2 | 21 |  | 12206 |  | 729 | 288 |  |  |  |  | 20235 |  |  | 1210 | 17
3 | 100/07-22-066-20W4/04 |  | Cased | CNRL UNIT FLAT 7-22-66-20 |  |  | 585.2 | 615.7 | 581.3 |  | CORE LABORATORIES CANADA LTD |  |  |  |  | PROD |  |  | 548.6 | 554.7 | [9 empty] | 1.014 | 15.6 |  |  | 6 |  | 0.43 | 25 |  | 4789 |  | 352 | 241 |  |  |  |  | 8475 |  |  | 288 | 95
2 | 100/15-23-066-20W4/00 |  | Cased | CNRL HARVARD FLAT 15-23-66-20 |  | 101-101.5 | 593.5 | 585 | 590.3 |  | Core Lab Canada Ltd. | 52136-97-0633 | 1997-03-12 | 1997-03-14 | 1997-03-21 | Unkno |  | Separator | 369 | 373 | [8 empty] | 32.927 | 1.016 | 15.6 | 1.3397 | 25 | 7.1 |  | 0.216 | 25 |  | 11600 | 78 | 611 | 295 |  |  |  |  | 20161 |  |  | 168 | 14 |  |  |  |  | Fe: Present H2S: ND
1 | 100/15-23-066-20W4/00 |  | Cased | CNRL HARVARD FLAT 15-23-66-20 |  | 101-101.5 | 593.5 | 585 | 590.3 |  | AGAT Laboratories | WE52010A | 1996-08-23 | 1996-08-27 | 1996-08-29 | DST |  | Bottom Hole Sampler | 369 | 374 | [8 empty] | 28.35 | 1.022 | 25 |  | 25 | 7.8 | 25 | 0.24 | 25 |  | 10000 | 71 | 388 | 203 |  |  | 1.7 |  | 17500 |  |  | 113 | 73.6 |  |  |  |  | Salinity = 3.09% Ba,Br,I,Sr,Refractive Index: NA CO3,OH:NIL H2S:ND
1 | 100/15-23-066-20W4/02 |  | Susp GAS | CNRL HARVARD FLAT 15-23-66-20 | VIKING FRM | LOWER CRETACEOUS (UPPER ALBIAN) | 593.5 | 585 | 590.3 |  | AGAT LABORATORIES | WE52010A | 1996-08-23 | 1996-08-27 | 1996-08-29 | DST |  | DHS | 369 | 374 | [8 empty] | 28.4 | 1.022 | 25 |  |  | 7.8 | 25 | 0.24 | 25 |  | 10000 | 71 | 388 | 203 |  |  | 1.7 |  | 17500 |  |  | 113 | 74 |  |  |  |  | SALINITY 3.09%%
2 | 100/15-23-066-20W4/02 |  | Susp GAS | CNRL HARVARD FLAT 15-23-66-20 | VIKING FRM | LOWER CRETACEOUS (UPPER ALBIAN) | 593.5 | 585 | 590.3 |  | CORE LABORATORIES CANADA LTD | 52136-97-0633 | 1997-03-12 | 1997-03-14 | 1997-03-21 | PROD |  | SEPARATOR | 369 | 373 | [8 empty] | 32.927 | 1.016 | 15.6 | 1.34 | 25 | 7.1 | 25 | 0.22 | 25 |  | 11600 | 78 | 611 | 295 |  |  |  |  | 20161 |  |  | 168 | 14
2 | 100/07-28-066-20W4/00 |  | ABD Zn | CNRL UNIT FLAT 7-28-66-20 |  | 373.5-376.7 | 582.2 | 596.8 | 579.1 |  | Core Lab Canada Ltd. | CAL-2-1821-2 | 1970-03-12 |  |  | Unkno |  | Other | 406.6 | 407.8 |  |  |  |  | 90 bpd water |  |  |  | 96.369 | 1.067 | 15.6 | 1.344 | 21.1 | 4.2 |  | 0.085 | 21.111 |  | 14324 |  | 12463 | 6472 |  |  |  |  | 62770 |  |  | 98 | 242 |  |  |  |  | Sampled from: swab test Fe: present Ba, H2S: absent
1 | 100/07-28-066-20W4/00 |  | ABD Zn | CNRL UNIT FLAT 7-28-66-20 |  | 373.5-376.7 | 582.2 | 596.8 | 579.1 |  | Core Laboratories - Canada Ltd | CAL-2-1821-1 | 1970-03-10 |  |  | Unkno |  | Other | 559 | 562.7 |  |  |  |  | Oil: TSTM |  |  |  | 71.763 | 1.05 | 15.6 | 1.342 | 21.1 | 6.1 |  | 0.105 | 21.111 |  | 9669 |  | 11329 | 3896 |  |  |  |  | 45435 |  |  | 1181 | 253 |  |  |  |  | Sampled from: swab test Fe- present Ba, H2S- absent
1 | 100/07-28-066-20W4/02 |  | Drld & ABD | CNRL UNIT FLAT 7-28-66-20 |  |  | 582.2 | 596.8 | 579.1 |  | CORE LABORATORIES CANADA LTD |  |  |  |  | PROD |  |  | 406.6 | 407.8 | [9 empty] | 1.07 | 15.6 |  |  | 4.2 |  | 0.09 | 21 |  | 14324 |  | 12463 | 6472 |  |  |  |  | 62770 |  |  | 98 | 242
2 | 100/07-28-066-20W4/02 |  | Drld & ABD | CNRL UNIT FLAT 7-28-66-20 |  |  | 582.2 | 596.8 | 579.1 |  | CORE LABORATORIES CANADA LTD |  |  |  |  | PROD |  |  | 559 | 562.7 | [9 empty] | 1.05 | 15.6 |  |  | 6.1 |  | 0.11 | 21 |  | 9669 |  | 11329 | 3896 |  |  |  |  | 45435 |  |  | 1181 | 253
1 | 100/07-28-066-20W4/03 |  | ABD Zn | CNRL UNIT FLAT 7-28-66-20 |  |  | 582.2 | 596.8 | 579.1 |  | CORE LABORATORIES CANADA LTD |  |  |  |  | PROD |  |  | 406.6 | 407.8 | [9 empty] | 1.07 | 15.6 |  |  | 4.2 |  | 0.09 | 21 |  | 14324 |  | 12463 | 6472 |  |  |  |  | 62770 |  |  | 98 | 242
2 | 100/07-28-066-20W4/03 |  | ABD Zn | CNRL UNIT FLAT 7-28-66-20 |  |  | 582.2 | 596.8 | 579.1 |  | CORE LABORATORIES CANADA LTD |  |  |  |  | PROD |  |  | 559 | 562.7 | [9 empty] | 1.05 | 15.6 |  |  | 6.1 |  | 0.11 | 21 |  | 9669 |  | 11329 | 3896 |  |  |  |  | 45435 |  |  | 1181 | 253
1 | 100/07-28-066-20W4/04 |  | ABD Zn | CNRL UNIT FLAT 7-28-66-20 |  |  | 582.2 | 596.8 | 579.1 |  | CORE LABORATORIES CANADA LTD |  |  |  |  | PROD |  |  | 406.6 | 407.8 | [9 empty] | 1.07 | 15.6 |  |  | 4.2 |  | 0.09 | 21 |  | 14324 |  | 12463 | 6472 |  |  |  |  | 62770 |  |  | 98 | 242
2 | 100/07-28-066-20W4/04 |  | ABD Zn | CNRL UNIT FLAT 7-28-66-20 |  |  | 582.2 | 596.8 | 579.1 |  | CORE LABORATORIES CANADA LTD |  |  |  |  | PROD |  |  | 559 | 562.7 | [9 empty] | 1.05 | 15.6 |  |  | 6.1 |  | 0.11 | 21 |  | 9669 |  | 11329 | 3896 |  |  |  |  | 45435 |  |  | 1181 | 253
1 | 100/07-28-066-20W4/05 |  | ABD Zn | CNRL UNIT FLAT 7-28-66-20 |  |  | 582.2 | 596.8 | 579.1 |  | CORE LABORATORIES CANADA LTD |  |  |  |  | PROD |  |  | 406.6 | 407.8 | [9 empty] | 1.07 | 15.6 |  |  | 4.2 |  | 0.09 | 21 |  | 14324 |  | 12463 | 6472 |  |  |  |  | 62770 |  |  | 98 | 242
2 | 100/07-28-066-20W4/05 |  | ABD Zn | CNRL UNIT FLAT 7-28-66-20 |  |  | 582.2 | 596.8 | 579.1 |  | CORE LABORATORIES CANADA LTD |  |  |  |  | PROD |  |  | 559 | 562.7 | [9 empty] | 1.05 | 15.6 |  |  | 6.1 |  | 0.11 | 21 |  | 9669 |  | 11329 | 3896 |  |  |  |  | 45435 |  |  | 1181 | 253
3 | 100/10-08-066-21W4/00 | Possible formation water acceptable TDS | Drld & ABD | SUNCOR ET AL ATHAE 10-8-66-21 | WBSKW-NSK-U IRTN-GRSMNT | LOWER CRETACEOUS (ALBIAN) | 594.9 | 660 | 591.3 |  | CHEMICAL AND GEOLOGICAL LABORATORIES LTD | E84-8269-3 | 1984-09-18 | 1984-09-21 | 1984-10-19 | DST |  | OTHER | 476 | 616 | [5 empty] | 43.63 |  | 37.12 | 38.542 | 1.026 | 25 | 1.34 | 25 | 8.1 | 21 | 0.17 | 25 |  | 13410 | 81 | 909 | 440 |  |  |  |  | 23250 |  |  | 425 | 27 |  |  |  |  | MURKY SALTY WATER.
1 | 100/10-08-066-21W4/00 | Incomplete | Drld & ABD | SUNCOR ET AL ATHAE 10-8-66-21 |  |  | 594.9 | 660 | 591.3 | [8 empty] | OTHER | [37 empty] | SUMMARY OR METHODOLOGY PAGE
2 | 100/10-08-066-21W4/00 | Incomplete | Drld & ABD | SUNCOR ET AL ATHAE 10-8-66-21 |  |  | 594.9 | 660 | 591.3 | [8 empty] | OTHER
1 | 100/15-17-066-21W4/00 |  | Susp GAS | CNRL ATHAE 15-17-66-21 |  | 112-114 | 598.4 | 650 | 594.8 |  | Chem. And Geo. Lab Ltd. | E84-7887-3 | 1984-09-04 | 1984-09-06 | 1984-09-14 | DST |  | Other | 613 | 618 |  |  |  |  | 445.0m oil-cut salt water | 44.37 |  | 38.74 | 41.042 | 1.028 | 25 | 1.34 | 25 | 7.9 | 22 | 0.17 | 25 |  | 13840 | 139 | 857 | 377 |  |  |  |  | 24750 |  |  | 1032 | 47 |  |  |  |  | Muddy salt water.
1 | 100/15-17-066-21W4/02 |  | ABD Zn GAS | OMI ET AL ATHAE 15-17-66-21 |  |  | 598.4 | 650 | 594.8 |  | CORE LABORATORIES CANADA LTD |  |  |  |  | DST |  |  | 613 | 618 | [9 empty] | 1.028 | 25 |  |  | 7.9 |  | 0.17 | 25 |  | 13840 |  | 857 | 377 |  |  |  |  | 24750 |  |  | 1032 | 47
2 | 100/15-17-066-21W4/02 |  | ABD Zn GAS | OMI ET AL ATHAE 15-17-66-21 |  |  | 598.4 | 650 | 594.8 |  | CORE LABORATORIES CANADA LTD |  |  |  |  | DST |  |  | 613 | 618 | [15 empty] | 0.17 | 25
3 | 100/15-17-066-21W4/02 |  | ABD Zn GAS | OMI ET AL ATHAE 15-17-66-21 |  |  | 598.4 | 650 | 594.8 |  | CORE LABORATORIES CANADA LTD |  |  |  |  | DST |  |  | 613 | 618 | [15 empty] | 0.17 | 25
1 | 100/15-17-066-21W4/03 |  | Susp GAS | OMI ET AL ATHAE 15-17-66-21 |  |  | 598.4 | 650 | 594.8 |  | CORE LABORATORIES CANADA LTD |  |  |  |  | DST |  |  | 613 | 618 | [9 empty] | 1.028 | 25 |  |  | 7.9 |  | 0.17 | 25 |  | 13840 |  | 857 | 377 |  |  |  |  | 24750 |  |  | 1032 | 47
2 | 100/15-17-066-21W4/03 |  | Susp GAS | OMI ET AL ATHAE 15-17-66-21 |  |  | 598.4 | 650 | 594.8 |  | CORE LABORATORIES CANADA LTD |  |  |  |  | DST |  |  | 613 | 618 | [15 empty] | 0.17 | 25
3 | 100/15-17-066-21W4/03 |  | Susp GAS | OMI ET AL ATHAE 15-17-66-21 |  |  | 598.4 | 650 | 594.8 |  | CORE LABORATORIES CANADA LTD |  |  |  |  | DST |  |  | 613 | 618 | [15 empty] | 0.17 | 25
1 | 100/10-18-066-21W4/00 |  | Drld & ABD | TENN B.A. C1 ATHAE 10-18-66-21 |  | 375.9-376.7 | 591.6 | 701 | 591 |  | Chem. And Geo. Lab Ltd. | E67-3343 | 1967-03-05 |  |  | DST |  | Other | 679.1 | 691.9 |  |  |  |  | 1600' | 40.784 |  | 34.664 | 36.559 | 1.029 | 15.6 | 1.342 | 25 | 6.7 | 23.3 | 0.213 | 20 |  | 12968 |  | 725 | 303 |  |  |  |  | 21620 |  |  | 930 | 13 |  |  |  |  | The sample consisted of colorless water contsining 5percent sediment. Sample point: drillpipe H2S = nil . Fe = much .
2 | 100/10-18-066-21W4/00 |  | Drld & ABD | TENN B.A. C1 ATHAE 10-18-66-21 |  | 375.9-376.7 | 591.6 | 701 | 591 |  | OIL & GAS CONSERVATION BOARD | W6-367 | 1967-03-08 |  |  | DST |  | Other | 682.4 | 691.9 |  |  |  |  | 120' mud, 1600' salt water |  |  |  | 23.594 | 1.028 | 15.6 | [15 empty] | 23594 | [8 empty] | A clear colorless solution. Sample point : Drillpipe
1 | 100/02-20-066-21W4/00 |  | Susp GAS | CNRL ATHAE 2-20-66-21 |  | 108-127 | 597.4 | 689 | 593.7 |  | Chem. And Geo. Lab Ltd. | E79-4935-3 | 1978-12-15 | 1978-12-21 | 1979-01-11 | DST |  | Other | 470 | 473.5 |  |  |  |  | 104.0m salt water | 38.08 |  | 34.46 | 34.955 | 1.024 | 25 | 1.34 | 25 | 7.8 | 18 | 0.18 | 25 |  | 12679 |  | 508 | 318 |  |  |  |  | 21280 |  |  | 137 | 33 |  |  |  |  | Murky salt water.
1 | 100/02-20-066-21W4/02 |  | Susp GAS | OMI ET AL FLAT 2-20-66-21 |  |  | 597.4 | 689 | 593.7 |  | CORE LABORATORIES CANADA LTD |  |  |  |  | DST |  |  | 470 | 473.5 | [9 empty] | 1.024 | 25 |  |  | 7.8 |  | 0.18 | 25 |  | 12679 |  | 508 | 318 |  |  |  |  | 21280 |  |  | 137 | 33
2 | 100/11-21-066-21W4/00 |  | Drld & ABD | CNRL ET AL ATHAE 11-21-66-21 |  | 114-127 | 601.4 | 670.6 | 598.5 |  | R. M. Hardy & Associates Ltd. | F 2101 | 1977-09-16 | 1977-09-22 |  | DST |  | Other | 655.3 | 662.6 |  |  |  |  | 30' mud - 120' salt water | 37.9 | 37.5 | 33.5 | 34.51 | 1.027 | 15.6 | 1.3994 | 25 | 7 | 20 | 0.32 | 25 |  | 11100 | 161 | 842 | 331 | 112 |  | 1 |  | 21000 |  |  | 947 | 16 |  |  |  |  | Sample point: top of tool Co3: <0.1 H2S: absent
1 | 100/11-21-066-21W4/00 |  | Drld & ABD | CNRL ET AL ATHAE 11-21-66-21 |  | 114-127 | 601.4 | 670.6 | 598.5 |  | R. M. Hardy & Associates Ltd. | F 2101-DST 3 | 1977-09-16 | 1977-09-22 |  | DST |  | Other | 609.6 | 620.6 |  |  |  |  | 270', 170' m - 100' sw | 32 | 31.7 | 29.2 | 31.447 | 1.023 | 15.6 | 1.3985 | 25 | 7.5 | 20 | 0.34 | 25 |  | 10000 | 87 | 741 | 359 | 107 |  | 1 |  | 19400 |  |  | 722 | 30 |  |  |  |  | Sample point: top of tool Co3: <0.1
1 | 100/11-23-066-21W4/00 |  | Drld & ABD | HESS RENAISSANCE FLAT 11-23-66-21 |  | 108-127 | 591.4 | 689 | 588.2 |  | Chem. And Geo. Lab Ltd. | E79-10525-3 | 1979-06-07 | 1979-06-12 | 1979-06-22 | DST |  | Bottom | 437 | 447 |  |  |  |  | 46.0m mud | 13.44 |  | 12.06 | 13.259 | 1.008 | 25 | 1.335 | 25 | 8.1 | 24 | 0.467 | 25 |  | 4878 |  | 160 | 69 |  |  |  |  | 7730 |  |  | 210 | 212 |  |  |  |  | Fe: nil H2S: nil Muddy salty water.
3 | 100/10-28-066-21W4/00 |  | Drld & ABD | MANNVILLE ET AL FLAT 10-28-66-21 |  | 375.9-376.7 | 600.2 | 671.2 | 597.1 |  | Core Labs Cda Ltd | 7021-6799-3 | 1976-05-21 | 1976-05-25 |  | DST |  | Bottom | 610.2 | 625.8 |  |  |  |  | 240' muddy Oil |  |  |  | 8.966 | 1.006 | 15.6 | 1.3333 | 23.9 | 8.3 |  | 0.591 | 25 |  | 3299 |  | 154 | 11 |  |  |  |  | 5240 |  |  | 254 | 8 |  |  |  |  | Fe - Trace H2S - Not Detected NaCl equiv 8782
2 | 100/10-28-066-21W4/00 |  | Drld & ABD | MANNVILLE ET AL FLAT 10-28-66-21 |  | 375.9-376.7 | 600.2 | 671.2 | 597.1 |  | Core Labs Cda Ltd | 7021-6799-2 | 1976-05-19 | 1976-05-25 |  | DST |  | Bottom | 452.3 | 462.1 |  |  |  |  | 120' gas cut Oil, 141' gas water cut Mud |  |  |  | 20.886 | 1.015 | 15.6 | 1.3362 | 23.9 | 7.9 |  | 0.27 | 25 |  | 7361 |  | 543 | 151 |  |  |  |  | 12630 |  |  | 190 | 11 |  |  |  |  | Fe - Trace H2S - Not Detected NaCl equiv 20866
1 | 100/10-28-066-21W4/00 |  | Drld & ABD | MANNVILLE ET AL FLAT 10-28-66-21 |  | 375.9-376.7 | 600.2 | 671.2 | 597.1 |  | Core Labs Cda Ltd | 7021-6799-1 | 1976-05-17 | 1976-05-25 |  | DST |  | Bottom | 613.3 | 625.4 |  |  |  |  | 200' gas-cut Mud, 682' Mud, 588' oil-cut Mud |  |  |  | 16.312 | 1.013 | 15.6 | 1.3351 | 23.9 | 8 |  | 0.35 | 25 |  | 5828 |  | 358 | 107 |  |  |  |  | 9809 |  |  | 200 | 10 |  |  |  |  | Fe - Trace H2S - Not Detected NaCl equiv 16251
2 | 100/06-30-066-21W4/00 |  | Susp GAS | CNRL ATHAE 6-30-66-21 |  | 364-371 | 598 | 665 | 594 |  | Chem. And Geo. Lab Ltd. | E88-5067-1 | 1988-01-15 | 1988-01-18 | 1988-01-25 | Unkno |  | Separator | 612 | 613 | [5 empty] | 31.71 |  | 29.63 | 31.3 | 1.019 | 25 | 1.3378 | 25 | 7 | 20 | 0.217 | 25 | Trace | 10464 | 530 | 609 | 359 |  |  |  |  | 18440 |  |  | 871 | 27 |  |  | 0 |  | Slightly muddy salt water. Flow rate 0.37 MMCF/D Fe: Trace.
3 | 100/06-30-066-21W4/00 |  | Susp GAS | CNRL ATHAE 6-30-66-21 |  | 364-371 | 598 | 665 | 594 |  | Chem. And Geo. Lab Ltd. | E88-5067-2 | 1988-01-16 | 1988-01-18 | 1988-01-25 | Unkno |  | Separator | 612 | 613 | [5 empty] | 31.81 |  | 29.65 | 31.833 | 1.019 | 25 | 1.3378 | 25 | 6.9 | 20 | 0.21 | 25 | Trace | 11009 | 392 | 677 | 342 |  |  |  |  | 18560 |  |  | 830 | 23 |  |  | 0 |  | Slightly muddy salt water. Fe: Trace.
1 | 100/06-30-066-21W4/00 |  | Susp GAS | CNRL ATHAE 6-30-66-21 |  | 364-371 | 598 | 665 | 594 |  | CHEMEX LABS ALBERTA INC. | 958-2,5-2187 | 1980-12-18 |  | 1981-01-06 | Unkno |  | Stock Tank | 612 | 615 | [8 empty] | 18.689 | 1.013 | 15 | 1.336 | 25 | 6.8 | 25 | 0.33 | 25 |  | 1530 | 7100 | 295 | 82 |  |  | 93 |  | 8840 |  |  | 620 | 129
1 | 100/06-30-066-21W4/02 |  | Susp GAS | CNRL ATHAE 6-30-66-21 |  |  | 598 | 665 | 594 |  | CORE LABORATORIES CANADA LTD |  |  |  |  | PROD |  |  | 612 | 613 | [9 empty] | 1.019 | 25 |  |  | 7 |  | 0.22 | 25 |  | 10464 | 530 | 609 | 359 |  |  |  |  | 18440 |  |  | 871 | 27
2 | 100/06-30-066-21W4/02 |  | Susp GAS | CNRL ATHAE 6-30-66-21 |  |  | 598 | 665 | 594 |  | CORE LABORATORIES CANADA LTD |  |  |  |  | PROD |  |  | 612 | 613 | [9 empty] | 1.019 | 25 |  |  | 6.9 |  | 0.21 | 25 |  | 11009 | 392 | 677 | 342 |  |  |  |  | 18560 |  |  | 830 | 23
1 | 100/06-30-066-21W4/03 |  | Susp GAS | CNRL ATHAE 6-30-66-21 |  |  | 598 | 665 | 594 |  | CORE LABORATORIES CANADA LTD |  |  |  |  | PROD |  |  | 612 | 613 | [9 empty] | 1.019 | 25 |  |  | 7 |  | 0.22 | 25 |  | 10464 | 530 | 609 | 359 |  |  |  |  | 18440 |  |  | 871 | 27
2 | 100/06-30-066-21W4/03 |  | Susp GAS | CNRL ATHAE 6-30-66-21 |  |  | 598 | 665 | 594 |  | CORE LABORATORIES CANADA LTD |  |  |  |  | PROD |  |  | 612 | 613 | [9 empty] | 1.019 | 25 |  |  | 6.9 |  | 0.21 | 25 |  | 11009 | 392 | 677 | 342 |  |  |  |  | 18560 |  |  | 830 | 23
1 | 100/11-32-066-21W4/00 |  | Drld & ABD | B.A. ATHABASCA EAST 11-32-66-21 |  | 375.9-376.7 | 601.1 | 701 | 597.7 |  | British American Oil Co. | W-533-65 | 1965-12-05 |  |  | DST |  | Above Tool | 488.9 | 490.7 |  |  |  |  | 194' muddy salt water |  |  |  | 19.199 | 1.015 | 15.6 |  |  | 7.4 |  | 0.285 | 25 |  | 6825 |  | 322 | 205 |  |  |  |  | 11450 |  |  | 337 | 60 |  |  |  |  | Sampled from 15' above tool
2 | 100/11-32-066-21W4/00 |  | Drld & ABD | B.A. ATHABASCA EAST 11-32-66-21 |  | 375.9-376.7 | 601.1 | 701 | 597.7 |  | British American Oil Co. | W-533-65-1 | 1965-12-05 |  |  | DST |  | Above Tool | 488.9 | 490.7 |  |  |  |  | 194' muddy salt water | [10 empty] | 0.49 | 25 | [18 empty] | Sampled from 60' above tool NaCl: 11400 mg/L
3 | 100/11-32-066-21W4/00 |  | Drld & ABD | B.A. ATHABASCA EAST 11-32-66-21 |  | 375.9-376.7 | 601.1 | 701 | 597.7 |  | British American Oil Co. | W-533-65-2 | 1965-12-05 |  |  | DST |  | Above Tool | 488.9 | 490.7 |  |  |  |  | 194' muddy salt water | [10 empty] | 2.3 | 25 | [18 empty] | Sampled from 194' above tool NaCl: 2250 mg/L Appears to be diluted formation water
1 | 100/03-33-066-21W4/00 |  | Drld & ABD | RENAISSANCE ATHAE 3-33-66-21 |  | 108-127 | 607 | 675 | 603.2 |  | Chem. And Geo. Lab Ltd. | E79-7503-3 | 1979-03-02 | 1979-03-06 | 1979-03-12 | DST |  | Other | 449 | 459 |  |  |  |  | 47.2m gas- and oil-cut mud:9.5m oil- and water-cut mud | 22.68 |  | 20.64 | 21.931 | 1.014 | 25 | 1.34 | 25 | 8.5 | 17 | 0.29 | 25 |  | 7974 |  | 309 | 159 |  |  |  |  | 12940 |  |  | 351 | 152 | 46 |  |  |  | Murky salt water.
2 | 100/03-33-066-21W4/00 |  | Drld & ABD | RENAISSANCE ATHAE 3-33-66-21 |  | 110.5-112 | 607 | 675 | 603.2 |  | Chem. And Geo. Lab Ltd. | E79-7504-3 | 1979-03-04 | 1979-03-06 | 1979-03-19 | DST |  | Other | 620 | 631 |  |  |  |  | 42.3m mud-cut water | 35.14 |  | 32.33 | 34.248 | 1.022 | 25 | 1.34 | 25 | 7.5 | 22 | 0.11 | 25 |  | 12126 |  | 639 | 354 |  |  |  |  | 20480 |  |  | 581 | 68 |  |  |  |  | Muddy salt water.
1 | 100/11-01-066-22W4/00 |  | Drld & ABD | RENAISSANCE ATHAE 11-1-66-22 |  | 101-101.5 | 603.3 | 666 | 600.1 |  | Core Labs Cda Ltd | 52136-91-1283-1 | 1991-09-15 | 1991-09-16 |  | DST |  | Top | 423.5 | 428.5 |  |  |  |  | 309m fluid |  |  |  | 10.682 | [6 empty] | 0.363 | 25 | [9 empty] | 10682
2 | 100/11-01-066-22W4/00 |  | Drld & ABD | RENAISSANCE ATHAE 11-1-66-22 |  | 101-101.5 | 603.3 | 666 | 600.1 |  | Core Labs Cda Ltd | 52136-91-1283-2 | 1991-09-15 | 1991-09-16 | 1991-09-19 | DST |  | Middle | 423.5 | 428.5 |  |  |  |  | 309m fluid |  |  |  | 24.423 | [6 empty] | 0.178 | 25 | [9 empty] | 24423
3 | 100/11-01-066-22W4/00 |  | Drld & ABD | RENAISSANCE ATHAE 11-1-66-22 |  | 101-101.5 | 603.3 | 666 | 600.1 |  | Core Labs Cda Ltd | 52136-91-1283-3 | 1991-09-15 | 1991-09-16 |  | DST |  | Bottom | 423.5 | 428.5 |  |  |  |  | 309 m of fluid |  |  |  | 40.073 | 1.028 | 15 | 1.3401 | 25 | 7.3 |  | 0.178 | 25 |  | 14000 | 84 | 1052 | 313 |  |  |  |  | 24472 |  |  | 137 | 15 |  |  |  |  | Fe: not detected H2S: not detected Nacl equiv. 40225
1 | 100/01-04-066-22W4/00 |  | Drld & ABD | DECA #1 |  | 108-127 | 527 | 420.6 | 527 |  | OIL & GAS CONSERVATION BOARD | 101-43 | 1943-09-26 |  |  | Unkno |  | Other | 402.9 | 420.6 | [8 empty] | 22.236 | [9 empty] | 7780 |  | 714 | 111 |  |  |  |  | 13500 |  |  | 81 | 50 |  |  |  |  | Formation water. The total concentration appears to vary widely from well to well. Sample obtained from: Bailer Primary Salinity 88.4 Secondary salinity 11.2 Primary alkalinity 0.0 Secondary alkalinity 0.4
1 | 100/11-05-066-22W4/00 |  | Drld & ABD | PAN AM A-1 MUSKEG CREEK 11-5-66-22 |  | 375.9-376.7 | 602.3 | 754.1 | 0 |  | Chem. And Geo. Lab Ltd. | 12881-3 |  |  |  | DST |  | Bottom | 644.7 | 651.1 |  |  |  |  | 374.9m salt water | 46.336 |  | 41.32 | 43.197 | 1.03 | 15.6 |  |  | 6.9 |  | 0.137 | 20 |  | 15051 |  | 1216 | 277 |  |  |  |  | 25500 |  |  | 1120 | 33 |  |  |  |  | Date of Analysis: Oct. 27/58 Primary salinity 88.70 Secondary salinity 8.82 Primary alkalinity 0 Secondary alkalinity 2.48 Chloride salinity 99.90 Sulfate salinity 0.10
1 | 100/02-07-066-22W4/00 |  | Test GAS | RENAISSANCE ATHABASCA 2-7-66-22 |  | 364-371 | 582 | 630 | 578.7 |  | Chem. And Geo. Lab Ltd. | E80-13123-1 | 1980-11-06 | 1980-11-10 | 1980-11-21 | DST |  | Other | 613 | 617 |  |  |  |  | 5.0m salt water-cut mud | 6.325 |  | 6.06 | 6.67 | 1.003 | 25 | 1.33 | 25 | 8 | 21 | 0.9 | 25 |  | 2251 | 24 | 91 | 41 |  |  |  |  | 3022 |  |  | 1041 | 200 |  |  |  |  | Muddy water.
2 | 100/02-07-066-22W4/00 |  | Test GAS | RENAISSANCE ATHABASCA 2-7-66-22 |  | 110.5-112 | 582 | 630 | 578.7 |  | Chem. And Geo. Lab Ltd. | E80-13124-1 | 1980-11-07 | 1980-11-10 | 1980-11-21 | DST |  | Other | 605 | 609 |  |  |  |  | 18.0m gas-cut mud | 3.455 |  | 2.995 | 3.884 | 1.002 | 25 | 1.33 | 25 | 7.9 | 21 | 1.61 | 25 |  | 1269 | 15 | 44 | 12 |  |  |  |  | 1377 |  |  | 986 | 181 |  |  |  |  | Muddy fresh water.
3 | 100/02-07-066-22W4/00 |  | Test GAS | RENAISSANCE ATHABASCA 2-7-66-22 |  | 108-127 | 582 | 630 | 578.7 |  | Chem. And Geo. Lab Ltd. | E80-13125-3 | 1980-11-08 | 1980-11-10 | 1980-11-21 | DST |  | Other | 511 | 515 |  |  |  |  | 9.0m mud:76.0m salt water | 29.49 |  | 25.94 | 26.892 | 1.016 | 25 | 1.34 | 25 | 7.5 | 21 | 0.24 | 25 |  | 9427 | 71 | 585 | 262 |  |  |  |  | 16180 |  |  | 295 | 72 |  |  |  |  | Murky salt water.
4 | 100/02-07-066-22W4/00 |  | Test GAS | RENAISSANCE ATHABASCA 2-7-66-22 |  | 110.5-112 | 582 | 630 | 578.7 |  | AGAT Laboratories | WE48771A | 2000-02-15 | 2000-02-23 |  | Unkno |  | Other - PAS File | 605 | 606.5 | [8 empty] | 41.964 | 1.03 | 25 |  | 25 | 7.6 | 25 | 0.16 | 25 |  | 15000 | 159 | 796 | 339 |  |  |  |  | 24815 |  |  | 854 | 0.8
1 | 100/02-07-066-22W4/02 |  | ABD Zn | RENAISSANCE ATHABASCA 2-7-66-22 |  |  | 582 | 630 | 578.7 |  | CORE LABORATORIES CANADA LTD |  |  |  |  | DST |  |  | 511 | 515 | [9 empty] | 1.016 | 29 |  |  | 7.5 |  | 0.24 | 29 |  | 9427 |  | 585 | 262 |  |  |  |  | 16180 |  |  | 295 | 72
3 | 100/02-07-066-22W4/02 |  | ABD Zn | RENAISSANCE ATHABASCA 2-7-66-22 |  |  | 582 | 630 | 578.7 |  | CORE LABORATORIES CANADA LTD |  |  |  |  | DST |  |  | 606 | 609 | [9 empty] | 1.002 | 29 |  |  | 7.9 |  | 1.61 | 29 |  | 1269 |  | 44 | 12 |  |  |  |  | 1377 |  |  | 986 | 181
4 | 100/02-07-066-22W4/02 |  | ABD Zn | RENAISSANCE ATHABASCA 2-7-66-22 |  |  | 582 | 630 | 578.7 |  | CORE LABORATORIES CANADA LTD |  |  |  |  | DST |  |  | 613 | 617 | [9 empty] | 1.003 | 29 |  |  | 8 |  | 0.9 | 29 |  | 2251 |  | 91 | 41 |  |  |  |  | 3022 |  |  | 1041 | 200
2 | 100/02-07-066-22W4/02 |  | ABD Zn | RENAISSANCE ATHABASCA 2-7-66-22 | WBSKW-NSK-U IRTN-GRSMNT | LOWER CRETACEOUS (ALBIAN) | 582 | 630 | 578.7 |  | CORE LABORATORIES CANADA LTD | WE48771A | 2000-02-15 |  | 2000-02-23 | PROD |  | OTHER | 605 | 606.5 | [8 empty] | 41.963 | 1.03 | 25 |  | 25 | 7.6 | 25 | 0.16 | 25 |  | 15000 | 159 | 796 | 339 |  |  |  |  | 24815 |  |  | 854 | 1
2 | 100/10-09-066-22W4/00 |  | Drld & ABD | ALLIED ET AL ATHAE 10-9-66-22 |  | 364-371 | 538.6 | 609.6 | 535.2 |  | Core Lab Canada Ltd. | 7021-31206 1-3 | 1973-08-15 | 1973-08-21 |  | DST |  | Above Tool | 579.1 | 588.9 |  |  |  |  | 1240' liquid - 120' mud, 1120' salt water |  |  |  | 41.736 | 1.028 | 15.6 | 1.3384 | 26.1 | 7.2 |  | 0.161 | 25 |  | 14757 |  | 825 | 381 |  |  |  |  | 24687 |  |  | 1083 | 3 |  |  |  |  | Fe: present H2S: absent
1 | 100/10-09-066-22W4/00 |  | Drld & ABD | ALLIED ET AL ATHAE 10-9-66-22 |  | 364-371 | 538.6 | 609.6 | 535.2 |  | Core Laboratories | 7021-31206 2-3 | 1973-08-15 | 1973-08-21 |  | DST |  | Above Tool | 559.6 | 570.6 |  |  |  |  | 420' liquid (360' salt water - 60' mud) |  |  |  | 39.847 | 1.026 | 15.6 | 1.3371 | 26.1 | 7 |  | 0.171 | 25 |  | 14023 |  | 825 | 381 |  |  |  |  | 23598 |  |  | 1020 | [5 empty] | Fe: present H2S: absent
3 | 100/10-09-066-22W4/00 |  | Drld & ABD | ALLIED ET AL ATHAE 10-9-66-22 |  | 364-371 | 538.6 | 609.6 | 535.2 |  | Core Laboratories | 7021-31206 3-3 | 1973-08-15 | 1973-08-21 |  | DST |  | Above Tool | 580.9 | 586.1 |  |  |  |  | 1060'liquid (salt water) |  |  |  | 42.67 | 1.028 | 15.6 | 1.3385 | 26.1 | 7.5 |  | 0.158 | 25 |  | 15118 |  | 844 | 369 |  |  |  |  | 25231 |  |  | 1108 | [5 empty] | Fe: trace H2S: absent
1 | 102/15-10-066-22W4/00 |  | ABD GAS | RENAISSANCE 15B ATHAE 15-10-66-22 |  | 110.5-112 | 616.2 | 635 | 612.9 |  | Core Lab Canada Ltd. | 52136-94-0165 | 1994-02-21 | 1994-02-22 |  | DST |  | Top | 623 | 628 |  |  |  |  | 18 metres of fluid |  |  |  | 4.365 | 1.001 | 15.6 | 1.3337 | 25 | 8 |  | 1.395 | 25 |  | 1400 | 28 | 33 | 32 |  |  |  |  | 1604 |  |  | 1135 | 133 |  |  |  |  | Mud filtrate analysis. Fe present H2S not detected
1 | 102/02-13-066-22W4/00 |  | ABD Zn GAS | RENAISSANCE 2B ATHAE 2-13-66-22 |  | 110.5-112 | 600.8 | 620 | 597.3 |  | Core Lab Canada Ltd. | 52136-94-0837 | 1994-08-05 | 1994-08-08 |  | DST |  | Bottom | 609 | 614 | [8 empty] | 24.165 | 1.01 | 15.6 | 1.337 | 25 | 7.5 |  | 0.254 | 25 |  | 8300 | 10.5 | 700 | 129 |  |  |  |  | 14269 |  |  | 637 | 119 |  |  |  |  | Fe:Present H2S: Not detected
1 | 102/02-13-066-22W4/02 |  | Drld & ABD | RENAISSANCE 2B ATHAE 2-13-66-22 | OSTRACOD ZONE | LOWER CRETACEOUS | 600.8 | 620 | 597.3 |  | CORE LABORATORIES CANADA LTD | 52136-94-0837 | 1994-08-05 | 1994-08-08 | 1994-08-15 | DST |  | DST | 609 | 614 | [8 empty] | 24.165 | 1.01 | 15.6 | 1.34 | 25 | 7.5 | 25 | 0.25 | 25 |  | 8300 | 11 | 700 | 129 |  |  |  |  | 14269 |  |  | 637 | 119
1 | 102/10-15-066-22W4/00 |  | Drld & ABD | RENAISSANCE ATHAE 10-15-66-22 |  | 108-127 | 606.8 | 612 | 604.2 |  | Core Lab Canada Ltd. | 52136-93-0925 | 1993-11-16 | 1993-11-18 |  | DST |  | Bottom | 448 | 487 |  |  |  |  | 55 m of fluid |  |  |  | 26.072 | 1.011 | 15.6 | 1.3371 | 25 | 7.3 |  | 0.261 | 25 |  | 10000 | 71 | 450 | 198 |  |  |  |  | 15028 |  |  | 257 | 68 |  |  |  |  | Intervals: 448 - 452 483 - 487 Fe, H2S: not detected
1 | 100/02-19-066-22W4/00 |  | Drld & ABD | ALLIED ET AL ATHABASCA 2-19-66-22 |  | 364-371 | 572.4 | 613.6 | 569.4 |  | Core Lab Canada Ltd. | 7021-31857 | 1973-12-11 | 1973-12-14 | 1973-12-19 | DST |  | Other | 589.2 | 614.5 |  |  |  |  | 332.2m gas-cut salt water:45.7m mud |  |  |  | 20.127 | 1.015 | 16 | 1.34 | 28 | 7.9 |  | 0.33 | 25 |  | 7171 |  | 445 | 81 |  |  |  |  | 11524 |  |  | 708 | 198
1 | 100/03-19-066-22W4/00 |  | Drld & ABD | RENAISSANCE ATHA 3-19-66-22 |  | 108-127 | 575.7 | 616 | 572.1 |  | Core Lab Canada Ltd. | 52136-92-546-1 | 1992-06-27 | 1992-06-29 |  | DST |  | Top | 590 | 595 |  |  |  |  | 14 m of fluid |  |  |  | 0.617 | [6 empty] | 2.628 | 25 | [9 empty] | 617
2 | 100/03-19-066-22W4/00 |  | Drld & ABD | RENAISSANCE ATHA 3-19-66-22 |  | 108-127 | 575.7 | 616 | 572.1 |  | Core Labs Cda Ltd | 52136-92-546-2 | 1992-06-27 | 1992-06-29 |  | DST |  | Bottom | 590 | 595 |  |  |  |  | 14m fluid |  |  |  | 0.617 | [6 empty] | 2.628 | 25 | [9 empty] | 617
1 | 100/09-23-066-22W4/00 |  | Susp WTR Disp | CNRL ET AL ATHAE 9-23-66-22 |  | 364-371 | 612 | 818.1 | 604.7 |  | Ceda Analytical Laboratories | WA-01-25-01124-001 |  | 1989-02-20 |  | Unkno |  | Unknown | 626.1 | 629.7 | [6 empty] | 31.382 |  | 31.381 | 1.021 | 25 |  |  | 6.8 | 25 | 0.207 | 25 |  | 11114 | 110 | 595 | 270 |  |  | 2 |  | 18790 |  |  | 500
1 | 100/08-26-066-22W4/00 |  | Susp GAS | RENAISSANCE ET AL ATHAE 8-26-66-22 |  | 108-127 | 604.2 | 630 | 600.2 |  | Chem. And Geo. Lab Ltd. | E81-5432-1 | 1981-08-20 | 1981-08-21 | 1981-09-09 | DST |  | Other | 434 | 452 |  |  |  |  | 2.0m gas-cut mud | 4.95 |  | 3.47 | 0.733 |  |  | 1.33 | 25 | 8.7 | 23 | 1.33 | 25 | [9 empty] | 733 | [8 empty] | Water extracted from mud and characteristic of mud filtratewater.
2 | 100/08-26-066-22W4/00 |  | Susp GAS | RENAISSANCE ET AL ATHAE 8-26-66-22 |  | 364-371 | 604.2 | 630 | 600.2 |  | Chem. And Geo. Lab Ltd. | E81-5437-2 | 1981-08-24 | 1981-08-24 | 1981-09-10 | DST |  | Other | 594 | 610.8 |  |  |  |  | 9.0m mud | 4.81 |  | 3.91 | 5.898 | 1.003 | 25 | 1.33 | 25 | 7.9 | 23 | 1.07 | 25 |  | 1426 | 732 | 16 | 21 |  |  |  |  | 1805 |  |  | 1610 | 288 |  |  |  |  | Muddy water.
2 | 100/08-26-066-22W4/02 |  | Susp GAS | RENAISSANCE ET AL ATHAE 8-26-66-22 |  |  | 604.2 | 630 | 600.2 |  | CORE LABORATORIES CANADA LTD |  |  |  |  | DST |  |  | 594 | 610.8 | [9 empty] | 1.003 | 25 |  |  | 7.9 |  | 1.07 | 25 |  | 1426 | 732 | 16 | 21 |  |  |  |  | 1805 |  |  | 1610 | 288
1 | 100/08-26-066-22W4/02 |  | Susp GAS | RENAISSANCE ET AL ATHAE 8-26-66-22 |  |  | 604.2 | 630 | 600.2 |  | CORE LABORATORIES CANADA LTD |  |  |  |  | DST |  |  | 434 | 452 | [13 empty] | 8.7 |  | 1.33 | 25 | [9 empty] | 733
2 | 100/08-26-066-22W4/03 |  | Susp GAS | RENAISSANCE ET AL ATHAE 8-26-66-22 |  |  | 604.2 | 630 | 600.2 |  | CORE LABORATORIES CANADA LTD |  |  |  |  | DST |  |  | 594 | 610.8 | [9 empty] | 1.003 | 25 |  |  | 7.9 |  | 1.07 | 25 |  | 1426 | 732 | 16 | 21 |  |  |  |  | 1805 |  |  | 1610 | 288
1 | 100/08-26-066-22W4/03 |  | Susp GAS | RENAISSANCE ET AL ATHAE 8-26-66-22 |  |  | 604.2 | 630 | 600.2 |  | CORE LABORATORIES CANADA LTD |  |  |  |  | DST |  |  | 434 | 452 | [13 empty] | 8.7 |  | 1.33 | 25 | [9 empty] | 733
2 | 100/07-27-066-22W4/00 | Possible formation water acceptable TDS | Susp GAS | RENAISSANCE ATHAE 7-27-66-22 | VIKING FRM | LOWER CRETACEOUS (UPPER ALBIAN) | 599.3 | 605 | 596.1 |  | CHEMICAL AND GEOLOGICAL LABORATORIES LTD | E89-2555-5 | 1989-03-24 | 1989-03-27 | 1989-04-04 | DST |  | DHS | 399 | 404 | [5 empty] | 26.54 |  | 24.55 | 24.841 | 1.016 | 25 | 1.34 | 25 | 6.2 | 21 | 0.26 | 25 |  | 8590 | 54 | 440 | 398 |  |  |  |  | 15250 |  |  | 51 | 58 |  |  |  |  | A SCOTT TESTERS DHS REC'D AT 1000 KPA AND CONTAINED GAS AND 400 MLOF SALT WATER.
1 | 100/07-27-066-22W4/00 | Incomplete | Susp GAS | RENAISSANCE ATHAE 7-27-66-22 |  |  | 599.3 | 605 | 596.1 | [8 empty] | OTHER | [37 empty] | SUMMARY OR METHODOLOGY PAGE
1 | 100/07-27-066-22W4/02 |  | ABD Zn | RENAISSANCE ATHAE 7-27-66-22 | VIKING FRM | LOWER CRETACEOUS (UPPER ALBIAN) | 599.3 | 605 | 596.1 |  | CHEMICAL AND GEOLOGICAL LABORATORIES LTD | E89-2555-5 | 1989-03-24 | 1989-03-27 | 1989-04-04 | DST |  | DST | 399 | 404 | [5 empty] | 26.54 |  | 24.55 | 24.841 | 1.016 | 25 | 1.34 | 25 | 6.2 | 21 | 0.26 | 25 |  | 8590 | 54 | 440 | 398 |  |  |  |  | 15250 |  |  | 51 | 58 |  |  |  |  | A S TEST DHS WAS RCVD AT 100KPA AND CON GAS AND 400ML OF SALT WATER. SAM 1-5 RES 0.261-0.267. TOP, MID, BOTTOM, GAS, DHS.
1 | 100/07-27-066-22W4/03 |  | ABD Zn | RENAISSANCE ATHAE 7-27-66-22 | VIKING FRM | LOWER CRETACEOUS (UPPER ALBIAN) | 599.3 | 646.4 | 596.1 |  | CHEMICAL AND GEOLOGICAL LABORATORIES LTD | E89-2555-5 | 1989-03-24 | 1989-03-27 | 1989-04-04 | DST |  | DST | 399 | 404 | [5 empty] | 26.54 |  | 24.55 | 24.841 | 1.016 | 25 | 1.34 | 25 | 6.2 | 21 | 0.26 | 25 |  | 8590 | 54 | 440 | 398 |  |  |  |  | 15250 |  |  | 51 | 58 |  |  |  |  | A S TEST DHS WAS RCVD AT 100KPA AND CON GAS AND 400ML OF SALT WATER. SAM 1-5 RES 0.261-0.267. TOP, MID, BOTTOM, GAS, DHS.
1 | 100/05-28-066-22W4/00 |  | ABD Zn GAS | SEVERO ATHAE 5-28-66-22 |  | 108-127 | 530 | 570 | 527 |  | Chem. And Geo. Lab Ltd. | C79-0764 | 1979-01-30 | 1979-02-19 | 1979-02-21 | DST |  | Other | 379.5 | 389.5 |  |  |  |  | 15.0m salt water | 31.11 |  | 29.2 | 30.679 | 1.016 | 25 | 1.34 | 25 | 7.5 | 25 | 0.22 | 25 |  | 11012 |  | 553 | 250 |  |  |  |  | 18430 |  |  | 360 | 74 |  |  |  |  | Clear colorless filtrate recovered from sample with tracesediment.
2 | 100/05-28-066-22W4/00 |  | ABD Zn GAS | SEVERO ATHAE 5-28-66-22 |  | 108-127 | 530 | 570 | 527 |  | Chem. And Geo. Lab Ltd. | C79-0765-3 |  | 1979-02-19 | 1979-02-21 | DST |  | Other | 432.5 | 438 |  |  |  |  | 26.0m mud:63.0m salt water | 31.4 |  | 28.69 | 31.089 | 1.017 | 25 | 1.34 | 25 | 7.6 | 25 | 0.21 | 25 |  | 11147 |  | 529 | 277 |  |  |  |  | 18630 |  |  | 415 | 91 |  |  |  |  | Clear colorless filtrate recovered from sample with tracesediment.
3 | 100/05-28-066-22W4/02 |  | Susp GAS | SEVERO ATHAE 5-28-66-22 |  |  | 530 | 570 | 527 |  | CORE LABORATORIES CANADA LTD |  |  |  |  | PROD |  |  | 538 | 548 | [9 empty] | 1.028 | 21 |  |  | 7.7 |  | 0.19 | 25 |  | 12290 |  | 970 | 310
2 | 100/05-28-066-22W4/02 |  | Susp GAS | SEVERO ATHAE 5-28-66-22 |  |  | 530 | 570 | 527 |  | CORE LABORATORIES CANADA LTD |  |  |  |  | DST |  |  | 432.5 | 438 | [9 empty] | 1.017 | 15 |  |  | 7.6 |  | 0.21 | 25 |  |  |  | 529 | 277 |  |  |  |  | 18630 |  |  | 415 | 91
1 | 100/05-28-066-22W4/02 |  | Susp GAS | SEVERO ATHAE 5-28-66-22 |  |  | 530 | 570 | 527 |  | CORE LABORATORIES CANADA LTD |  |  |  |  | DST |  |  | 379.5 | 389.5 | [9 empty] | 1.016 | 15 |  |  | 7.5 |  | 0.22 | 25 |  |  |  | 553 | 250 |  |  |  |  | 18430 |  |  | 360 | 74
3 | 100/05-28-066-22W4/03 |  | Susp GAS | SEVERO ATHAE 5-28-66-22 |  |  | 530 | 570 | 527 |  | CORE LABORATORIES CANADA LTD |  |  |  |  | PROD |  |  | 538 | 548 | [9 empty] | 1.028 | 21 |  |  | 7.7 |  | 0.19 | 25 |  | 12290 |  | 970 | 310
2 | 100/05-28-066-22W4/03 |  | Susp GAS | SEVERO ATHAE 5-28-66-22 |  |  | 530 | 570 | 527 |  | CORE LABORATORIES CANADA LTD |  |  |  |  | DST |  |  | 432.5 | 438 | [9 empty] | 1.017 | 15 |  |  | 7.6 |  | 0.21 | 25 |  |  |  | 529 | 277 |  |  |  |  | 18630 |  |  | 415 | 91
1 | 100/05-28-066-22W4/03 |  | Susp GAS | SEVERO ATHAE 5-28-66-22 |  |  | 530 | 570 | 527 |  | CORE LABORATORIES CANADA LTD |  |  |  |  | DST |  |  | 379.5 | 389.5 | [9 empty] | 1.016 | 15 |  |  | 7.5 |  | 0.22 | 25 |  |  |  | 553 | 250 |  |  |  |  | 18430 |  |  | 360 | 74
1 | 100/07-29-066-22W4/00 |  | ABD GAS | CRL ET AL ATHABASCA EAST 7-29-66-22 |  | 101-101.5 | 572.8 | 653 | 569.6 |  | Chem. And Geo. Lab Ltd. | E85-11692- | 1985-01-02 | 1985-01-15 | 1985-01-25 | DST |  | Other | 383 | 389 |  |  |  |  | 255.0m gas-cut salt water:57.0m salt water-cut mud | 30.28 |  | 28.5 | 28.965 | 1.018 | 25 | 1.3379 | 25 | 7.7 | 22 | 0.211 | 25 | nil | 9660 | 53 | 517 | 374 |  |  |  |  | 18120 |  |  | 185 | 56 |  |  |  |  | Sample point: top of tool Fe trace H2S nil Slightly muddy salty water.
2 | 100/07-29-066-22W4/00 |  | ABD GAS | CRL ET AL ATHABASCA EAST 7-29-66-22 |  | 101-101.5 | 572.8 | 653 | 569.6 |  | Chem. And Geo. Lab Ltd. | E85-11692-1 | 1985-01-02 | 1985-01-15 | 1985-01-25 | DST |  | Top | 383 | 389 |  |  |  |  | 255.0m gas-cut salt water:57.0m salt water-cut mud | [10 empty] | 0.458 | 25 | [18 empty] | Muddy water
3 | 100/07-29-066-22W4/00 |  | ABD GAS | CRL ET AL ATHABASCA EAST 7-29-66-22 |  | 101-101.5 | 572.8 | 653 | 569.6 |  | Chem. And Geo. Lab Ltd. | E85-11692-2 | 1985-01-02 | 1985-01-15 | 1985-01-25 | DST |  | Middle | 383 | 389 |  |  |  |  | 255.0m gas-cut salt water:57.0m salt water-cut mud | [10 empty] | 0.229 | 25 | [18 empty] | Slightly muddy water
1 | 100/11-29-066-22W4/00 |  | ABD Zn | CENTRAL ET AL BAPTISTE 11-29-66-22 |  | 109-112 | 581.3 | 628 | 577.5 |  | Chem. And Geo. Lab Ltd. | E79-16642-2 | 1979-11-04 | 1979-11-12 | 1979-11-28 | DST |  | Other | 584 | 599 |  |  |  |  | 18.0m gas-cut mud | 3.2 |  | 1.74 | 0.534 |  |  | 1.33 | 25 | 9.3 | 21 | 2.75 | 25 | [9 empty] | 534 | [8 empty] | Water extracted from wtery mud and characteristic of mudfiltrate water.
2 | 100/11-29-066-22W4/00 |  | ABD Zn | CENTRAL ET AL BAPTISTE 11-29-66-22 |  | 109-112 | 581.3 | 628 | 577.5 |  | Chem. And Geo. Lab Ltd. | E79-16643-2 | 1979-11-05 | 1979-11-12 | 1979-11-28 | DST |  | Other | 585 | 599 |  |  |  |  | 18.0m gas-cut mud | 3.555 |  | 2.375 | 0.658 |  |  | 1.33 | 25 | 8.9 | 21 | 2.39 | 25 | [9 empty] | 658 | [8 empty] | Water extracted from watery mud and characteristic of mudfiltrate water.
3 | 100/11-29-066-22W4/02 |  | Drld & ABD | CENTRAL ET AL BAPTISTE 11-29-66-22 |  |  | 581.3 | 628 | 577.5 |  | CORE LABORATORIES CANADA LTD |  |  |  |  | PROD |  |  | 597 | 598.5 | [9 empty] | 1.023 | 29 |  |  | 6 |  | 0.19 | 25 |  | 12691 | 157 | 860 | 245 |  |  |  |  | 21400 |  |  | 963 | 6
1 | 100/11-29-066-22W4/02 |  | Drld & ABD | CENTRAL ET AL BAPTISTE 11-29-66-22 |  |  | 581.3 | 628 | 577.5 |  | CORE LABORATORIES CANADA LTD |  |  |  |  | DST |  |  | 584 | 599 | [13 empty] | 9.3 |  | 2.75 | 25 | [9 empty] | 534
2 | 100/11-29-066-22W4/02 |  | Drld & ABD | CENTRAL ET AL BAPTISTE 11-29-66-22 |  |  | 581.3 | 628 | 577.5 |  | CORE LABORATORIES CANADA LTD |  |  |  |  | DST |  |  | 585 | 599 | [13 empty] | 8.9 |  | 2.39 | 25 | [9 empty] | 658
1 | 102/11-29-066-22W4/00 | Possible formation water acceptable TDS | Drld & ABD | CENTRAL ET AL ATHAE 11-29-66-22 | WABAMUN GRP | UPPER DEVONIAN (FAMENNIAN) | 580 | 634 | 577.2 |  | CHEMICAL AND GEOLOGICAL LABORATORIES LTD | C84-5820 |  | 1984-07-10 | 1984-07-16 |  |  | OTHER | 604 | 607 | [5 empty] | 43.61 |  | 37.26 | 40.653 | 1.024 | 25 | 1.34 | 25 | 7.6 | 26 | 0.16 | 25 |  | 14570 | 148 | 781 | 316 |  |  |  |  | 23900 |  |  | 915 | 23 |  |  |  |  | CLEAR COLORLESS FILTRATE RECOVERED FROM SAMPLE WITH TRACESEDIMENT AND TRACE HYDROCARBONS.
1 | 100/15-31-066-22W4/00 |  | Drld & ABD | SHELTER ET AL ATHABASCA 15-31-66-22 |  | 110.5-112 | 588.8 | 650 | 585 |  | Chem. And Geo. Lab Ltd. | E83-11188-2 | 1983-03-13 | 1983-03-15 |  | DST |  | DHS | 605 | 615 |  |  |  |  | 15.0m mud | 6.155 |  | 5.05 | 2.725 |  |  | 1.33 | 25 | 8.8 | 20 | 0.91 | 25 | [9 empty] | 2725 | [8 empty] | Dhs rec'd at atm pressure and contained 50 mls mudy water.
1 | 100/03-32-066-22W4/00 |  | Drld & ABD | CENTRAL BAPTISTE 3-32-66-22 |  | 364-371 | 582.9 | 641 | 579.9 |  | Chem. And Geo. Lab Ltd. | E79-4996-3 | 1978-12-11 | 1978-12-22 | 1979-01-16 | DST |  | Bottom | 600 | 641 |  |  |  |  | 55.0m mud | 3.73 |  | 2.645 | 1.184 |  |  | 1.3333 | 25 | 8.9 | 21 | 1.93 | 25 | present | [8 empty] | 1184 | [8 empty] | Interval report as 600 - 641.5 (MD 641) Spud date: 12-12-1972 Fe: present H2S: nil Water filtered from mud and characteristic of mud filtrate water.
2 | 100/03-32-066-22W4/00 |  | Drld & ABD | CENTRAL BAPTISTE 3-32-66-22 |  | 108-127 | 582.9 | 641 | 579.9 |  | Chem. And Geo. Lab Ltd. | E79-4997-3 | 1978-12-16 | 1978-12-22 | 1979-01-16 | DST |  | Bottom | 430.8 | 435 |  |  |  |  | 46.0m mud-cut fresh water:2.0m oil-cut mud | 10.51 |  | 9.88 | 10.297 | 1.009 | 25 | 1.3346 | 25 | 8.4 | 21 | 0.596 | 25 | present | 3831 |  | 75 | 46 |  |  |  |  | 5881 |  |  | 310 | 152 | 2 |  |  |  | fe: trace H2S: nil Oil flecked slightly salty muddy water.
3 | 100/03-32-066-22W4/00 |  | Drld & ABD | CENTRAL BAPTISTE 3-32-66-22 |  | 364-371 | 582.9 | 641 | 579.9 |  | Chem. And Geo. Lab Ltd. | E79-4998-3 | 1978-12-18 | 1978-12-22 | 1979-01-16 | DST |  | Bottom | 599 | 641 |  |  |  |  | 44.0m mud:44.0m water-cut mud | 7.99 |  | 7.13 | 7.861 | 1.007 | 25 | 1.3342 | 25 | 8.9 | 21 | 0.788 | 25 | present | 2871 |  | 47 | 30 |  |  |  |  | 4037 |  |  | 634 | 206 | 36 |  |  |  | Interval report as 599 - 641.5 (MD 641) Fe: nil H2S: nil Slightly salaty water filtered from watery mud.
1 | 100/10-35-066-22W4/00 | Possible formation water acceptable TDS | Drld & ABD | RENAISSANCE ATHAE 10-35-66-22 | COLONY SS | LOWER CRETACEOUS | 601.5 | 634 | 598.3 |  | CHEMEX LABS ALBERTA INC. | 90-09734-05 | 1990-06-27 | 1990-07-05 | 1990-07-13 | DST |  | OTHER | 604.5 | 610.5 |  |  |  |  | 4700 |  |  | 32.204 | 35.196 | 1.026 | 15 | 1.34 | 25 | 7.8 | 25 | 0.19 | 25 |  | 12350 | 78 | 630 | 320 |  |  | 0.1 |  | 21612 |  |  | 206 | 0.1 | 0.1 | 0.1
1 | 100/09-36-066-22W4/00 | Acid Water Completion Fluid | ABD Zn GAS | RENAISSANCE ATHAE 9-36-66-22 | OSTRACOD ZONE | LOWER CRETACEOUS | 603 | 600 | 599.8 |  | AGAT LABORATORIES | W6123A | 1987-09-04 | 1987-09-09 | 1987-09-11 |  |  | OTHER | 588.8 | 591.8 | [8 empty] | 78.717 | 1.061 | 25 |  |  | 5.9 | 25 | 0.07 | 25 |  | 6130 | 203 | 12200 | 5550 |  |  | 2090 |  | 52300 |  |  | 244 | [5 empty] | SAMPLED FROM 45 GAL DRUM.
1 | 100/09-36-066-22W4/02 |  | ABD GAS | RENAISSANCE ATHAE 9-36-66-22 |  |  | 603 | 600 | 599.8 |  | CORE LABORATORIES CANADA LTD |  |  |  |  | PROD |  |  | 588.8 | 591.8 | [9 empty] | 1.061 | 25 |  |  | 5.9 |  | 0.07 | 25 |  | 6130 | 203 | 12200 | 5550 |  |  |  |  | 52300 |  |  | 244
1 | 100/09-36-066-22W4/03 |  | ABD Zn | RENAISSANCE ATHAE 9-36-66-22 |  |  | 603 | 600 | 599.8 |  | CORE LABORATORIES CANADA LTD |  |  |  |  | PROD |  |  | 588.8 | 591.8 | [9 empty] | 1.061 | 25 |  |  | 5.9 |  | 0.07 | 25 |  | 6130 | 203 | 12200 | 5550 |  |  |  |  | 52300 |  |  | 244
1 | 100/11-36-066-22W4/00 |  | ABD GAS | AMOCO ATHAE 11-36-66-22 |  | 373.5-376.7 | 604.4 | 689.2 | 599.5 |  | Core Lab Canada Ltd. | CAL-2-2410 | 1970-07-03 |  |  | DST |  | Other | 615.7 | 627.3 |  |  |  |  | 150' salt water |  |  |  | 23.39 | 1.015 | 15.6 | 1.338 | 23.9 | 6.4 |  | 0.27 | 26.111 |  | 8294 |  | 587 | 128 |  |  |  |  | 13910 |  |  | 395 | 76 |  |  |  |  | Sample point: Base of Column H2S - Absent Fe - Trace Ba - Absent
1 | 100/11-06-066-23W4/00 |  | ABD GAS | ALLIED SIEBENS ATHABASCA 11-6-66-23 |  | 101.5-102.5 | 623.6 | 726.9 | 620 |  | Core Lab Canada Ltd. | 7011-31113 | 1973-07-29 | 1973-08-02 | 1973-08-03 | DST |  | Other | 478.5 | 515.7 |  |  |  |  | 6.1m mud-cut water |  |  |  | 22.282 | 1.015 | 16 | 1.34 | 24 | 7.8 |  | 0.26 | 25 |  | 8045 |  | 377 | 148 |  |  |  |  | 13178 |  |  | 439 | 95
1 | 100/11-06-066-23W4/02 |  | ABD Zn | ALLIED SIEBENS ATHABASCA 11-6-66-23 |  |  | 623.6 | 726.9 | 620 |  | CORE LABORATORIES CANADA LTD |  |  |  |  | DST |  |  | 478.5 | 515.7 | [9 empty] | 1.015 | 15.6 |  |  | 7.8 |  | 0.26 | 25 |  |  |  | 377 | 148 |  |  |  |  | 13178 |  |  | 439 | 95
1 | 100/13-10-066-23W4/00 |  | Drld & ABD | MESA SULPETRO ATHA 13A-10-66-23 |  | 108-127 | 619.7 | 710.2 | 615.7 |  | Chem. And Geo. Lab Ltd. | D78-6519-3 | 1978-03-19 | 1978-03-20 |  | DST |  | Other | 491.9 | 499.9 |  |  |  |  | 22.9m mud | 3.925 |  | 3.18 | 1.923 |  |  | 1.33 | 25 | 8.8 | 20 | 1.75 | 25 | [9 empty] | 1923 | [8 empty] | Water recovered from mud and characteristic of mud filtratewater.
2 | 100/13-10-066-23W4/00 |  | Drld & ABD | MESA SULPETRO ATHA 13A-10-66-23 |  | 108-127 | 619.7 | 710.2 | 615.7 |  | Chem. And Geo. Lab Ltd. | D78-6520-3 | 1978-03-19 | 1978-03-20 |  | DST |  | Other | 502.3 | 510.2 |  |  |  |  | 21.3m oil-cut mud | 2.6 |  | 2.2 | 2.811 | 1.002 | 16 | 1.33 | 25 | 8.9 | 20 | 2.79 | 25 |  | 988 |  | 11 | 4 |  |  |  |  | 1107 |  |  | 459 | 235 | 7 |  |  |  | Muddy water.
1 | 100/11-11-066-23W4/00 |  | Drld & ABD | AMOCO ATHA 11-11-66-23 |  | 364-371 | 610.5 | 682.8 | 606.6 |  | Chem. And Geo. Lab Ltd. | E75-6586 | 1975-02-03 | 1975-02-05 |  | DST |  | Bottom | 504.1 | 509 |  |  |  |  | 30' mud | 2.775 |  | 1.89 | 3.017 | 1.003 | 15.6 | 1.3333 | 25 | 8.2 | 20 | 2.78 | 25 | present | 1043 |  | 12 | 11 |  |  |  |  | 1100 |  |  | 415 | 436 |  |  |  |  | Fe: present Co3, OH: nil H2S: nil The sample consisted of muddy water
1 | 100/11-14-066-23W4/00 |  | ABD Zn GAS | CNRL ATHA 11-14-66-23 |  | 364-371 | 600.8 | 655.3 | 596.8 |  | Chem. And Geo. Lab Ltd. | E75-5612-2 | 1975-01-08 | 1975-01-14 |  | DST |  | Bottom | 474.3 | 536.4 |  |  |  |  | 90 ft muddy water | 8.28 |  | 6.33 | 8.327 | 1.007 | 15.6 | 1.3342 | 25 | 8.2 | 21.1 | 0.708 | 25 | Present | 3085 |  | 72 | 30 |  |  |  |  | 4680 |  |  | 283 | 177 |  |  |  |  | fe present co3, oh, h2s = nil The analysis was determined on clear water filtered from muddy water.
4 | 100/11-14-066-23W4/00 |  | ABD Zn GAS | CNRL ATHA 11-14-66-23 |  | 364-371 | 600.8 | 655.3 | 596.8 |  | Chem. And Geo. Lab Ltd. | E75-5613-2 | 1975-01-08 | 1975-01-14 |  | DST |  | Other | 638.3 | 646.8 |  |  |  |  | 540 ft (440 ft salt water, 100 ft mud/water) | 38.6 |  | 34.39 | 37.962 | 1.027 | 15.6 | 1.3395 | 25 | 8.4 | 20 | 0.195 | 25 | Present | 13491 |  | 721 | 329 |  |  |  |  | 22500 |  |  | 854 | 62 | 5 |  |  |  | fe present oh, h2s = nil The sample consisted of clear, colourless water with 10 percent mud layer sediment.
3 | 100/11-14-066-23W4/00 |  | ABD Zn GAS | CNRL ATHA 11-14-66-23 |  | 364-371 | 600.8 | 655.3 | 596.8 |  | CHEMICAL AND GEOLOGICAL LABORATORIES LTD | E75-5613-1 | 1975-01-08 | 1975-01-14 |  | DST |  | Top | 638.3 | 646.8 | [15 empty] | 0.279 | 25 | [18 empty] | Watery mud.
2 | 100/11-14-066-23W4/00 |  | ABD Zn GAS | CNRL ATHA 11-14-66-23 |  | 364-371 | 600.8 | 655.3 | 596.8 |  | CHEMICAL AND GEOLOGICAL LABORATORIES LTD | E75-5612-1 | 1975-01-08 | 1975-01-14 |  | DST |  | Top | 474.3 | 536.4 | [15 empty] | 1.53 | 25 | [18 empty] | Muddy water.
5 | 100/11-14-066-23W4/00 |  | ABD Zn GAS | CNRL ATHA 11-14-66-23 |  | 364-371 | 600.8 | 655.3 | 596.8 |  | CHEMICAL AND GEOLOGICAL LABORATORIES LTD | E75-5613-3 | 1975-01-08 | 1975-01-14 |  | DST |  | Bottom | 638.3 | 646.8 | [15 empty] | 0.297 | 25 | [18 empty] | Muddy water.
1 | 100/02-15-066-23W4/00 |  | ABD GAS | DECA NO. 4 |  | 108-127 | 615.4 | 511.1 | 615.4 |  | OIL & GAS CONSERVATION BOARD | CPE147-43 | 1943-12-21 |  | 1944-01-08 | Unkno |  | Other | 495.6 | 501.1 | [8 empty] | 208.432 | [9 empty] | 75776 |  | 4700 | 690 |  |  |  |  | 127000 |  |  | 86 | 180 |  |  |  |  | Appears to be formation water. The concentration is very high. H2S: Nil
1 | 100/07-17-066-23W4/00 |  | Flow GAS | CNRL SIEBENS ATHABASCA 7-17-66-23 |  | 364-371 | 626.7 | 698.6 | 623.3 |  | Core Lab Canada Ltd. | 7011-3296 | 1973-05-24 | 1973-05-25 |  | DST |  | Other | 673.6 | 688.8 |  |  |  |  | 60' mud: 1069m salt water |  |  |  | 40.416 | 1.028 | 15.6 | 1.339 | 21.1 | 6.6 |  | 0.195 | 20 |  | 14290 |  | 786 | 345 |  |  |  |  | 23638 |  |  | 1337 | 20 |  |  |  |  | Fe present H2S absent
1 | 100/07-17-066-23W4/02 |  | Cased | CNRL SIEBENS ATHABASCA 7-17-66-23 |  |  | 626.7 | 698.6 | 623.3 |  | CORE LABORATORIES CANADA LTD |  |  |  |  | DST |  |  | 673.6 | 688.8 | [9 empty] | 1.028 | 15.6 |  |  | 6.6 |  | 0.2 | 25 |  | 14290 |  | 786 | 345 |  |  |  |  | 23638 |  |  | 190 | 20
1 | 100/16-18-066-23W4/00 |  | ABD GAS | RENAISSANCE ATHABASCA 16-18-66-23 |  | 109-110.5 | 614.8 | 670 | 609.9 |  | AGAT Laboratories | WE58398A | 2000-09-17 | 2000-09-17 |  | Unkno |  | Separator | 544 | 549 | [8 empty] | 26.103 | 1.02 | 25 |  | 25 | 7.5 | 25 | 0.22 | 25 |  | 9280 | 93 | 340 | 220 |  |  | 7.9 |  | 15669 |  |  | 244 | 249.5
2 | 100/06-19-066-23W4/00 |  | Drld & ABD | ALLIED ET AL ATHABASCA 6-19-66-23 |  | 364-371 | 618.1 | 694.9 | 615.1 |  | Core Lab Canada Ltd. | 7021-31816-glc001 |  | 1973-12-06 | 1973-12-11 | DST |  | Other | 670.9 | 689.5 |  |  |  |  | 27.4m mud:121.9m mud-cut water:200.9m salt water |  |  |  | 43.012 | 1.03 | 16 | 1.34 | 25 | 7.1 |  | 0.16 | 25 |  | 15603 |  | 559 | 319 |  |  |  |  | 25162 |  |  | 1274 | 95
1 | 100/06-19-066-23W4/00 |  | Drld & ABD | ALLIED ET AL ATHABASCA 6-19-66-23 |  | 101-101.5 | 618.1 | 694.9 | 615.1 |  | Core Lab Canada Ltd. | 7021-31816-glc002 |  | 1973-12-06 | 1973-12-11 | DST |  | Other | 460.2 | 499.9 |  |  |  |  | 73.2m mud:211.5m mud-cut salt water |  |  |  | 31.717 | 1.022 | 16 | 1.34 | 25 | 7.7 |  | 0.21 | 25 |  | 11364 |  | 640 | 241 |  |  |  |  | 19171 |  |  | 249 | 52
1 | 100/10-20-066-23W4/00 |  | Susp GAS | CNRL ET AL ATHABASCA 10-20-66-23 |  | 108-110.5 | 614.2 | 664 | 610.9 |  | Chem. And Geo. Lab Ltd. | E80-13469-1 | 1980-11-20 | 1980-11-21 | 1980-11-28 | DST |  | Other | 476.5 | 483 |  |  |  |  | 12.0m oil-cut water | 2.515 |  | 2.245 | 3.113 | 1.002 | 25 | 1.33 | 25 | 7.8 | 20 | 2.05 | 25 |  | 1081 | 11 | 17 | 5 |  |  |  |  | 1286 |  |  | 579 | 134 |  |  |  |  | Muddy water with slight oil scum.
1 | 100/10-20-066-23W4/02 |  | Susp GAS | CNRL ET AL ATHABASCA 10-20-66-23 |  |  | 614.2 | 664 | 610.9 |  | CORE LABORATORIES CANADA LTD |  |  |  |  | DST |  |  | 476.5 | 483 | [9 empty] | 1.002 | 29 |  |  | 7.8 |  | 2.05 | 29 |  | 1081 |  | 17 | 5 |  |  |  |  | 1286 |  |  | 579 | 134
1 | 100/10-20-066-23W4/03 |  | Susp GAS | CNRL ET AL ATHABASCA 10-20-66-23 |  |  | 614.2 | 664 | 610.9 |  | CORE LABORATORIES CANADA LTD |  |  |  |  | DST |  |  | 476.5 | 483 | [9 empty] | 1.002 | 29 |  |  | 7.8 |  | 2.05 | 29 |  | 1081 |  | 17 | 5 |  |  |  |  | 1286 |  |  | 579 | 134
1 | 100/07-21-066-23W4/00 |  | Drld & ABD | DECALTA ATHABASCA 7-21-66-23 |  | 108-127 | 620.3 | 684 | 616.7 |  | Chem. And Geo. Lab Ltd. | E81-15454-3 | 1981-01-07 | 1981-01-14 | 1981-01-23 | DST |  | Other | 493 | 503 |  |  |  |  | 5.0m mud:80.0m salt water | 17.03 |  | 16.01 | 17.073 | 1.008 | 25 | 1.34 | 25 | 7.9 | 21 | 0.36 | 25 |  | 6094 | 310 | 151 | 106 |  |  |  |  | 10010 |  |  | 303 | 99 |  |  |  |  | Muddy salt water.
2 | 100/07-21-066-23W4/00 |  | Drld & ABD | DECALTA ATHABASCA 7-21-66-23 |  | 364-371 | 620.3 | 684 | 616.7 |  | Chem. And Geo. Lab Ltd. | E81-15455-3 | 1981-01-09 | 1981-01-14 | 1981-01-23 | DST |  | Other | 652 | 657 |  |  |  |  | 54.0m mud | 3.425 |  | 2.685 | 3.64 | 1.002 | 25 | 1.33 | 25 | 8.3 | 21 | 1.9 | 25 |  | 1217 | 14 | 18 | 12 |  |  |  |  | 1253 |  |  | 809 | 317 |  |  |  |  | Water extracted from mud and charcteristic of mud filtratewater.
1 | 100/07-22-066-23W4/00 |  | ABD Zn GAS | AMOCO ATHA 7-22-66-23 |  | 364-371 | 624.5 | 673.6 | 620.6 |  | Chem. And Geo. Lab Ltd. | E75-6162-3 | 1975-02-17 | 1975-02-19 |  | DST |  | Bottom | 546.8 | 659.6 |  |  |  |  | 120' mud, 120' water | 26.62 |  | 24.265 | 25.706 | 1.018 | 15.6 | 1.3374 | 25 | 7.3 | 21.1 | 0.294 | 25 | present | 9102 |  | 440 | 253 |  |  |  |  | 15025 |  |  | 781 | 105 |  |  |  |  | Intervals: 1794 - 1822 2136 - 2164 Clear colorless water with trace sediment.
1 | 100/07-22-066-23W4/02 |  | ABD GAS | AMOCO ATHA 7-22-66-23 |  |  | 624.5 | 673.6 | 620.6 |  | CORE LABORATORIES CANADA LTD |  |  |  |  | DST |  |  | 546.8 | 555.3 | [9 empty] | 1.02 | 15.6 |  |  | 7.3 |  | 0.29 | 25 |  | 9102 |  | 440 | 253 |  |  |  |  | 15025 |  |  | 781 | 105
1 | 100/07-23-066-23W4/00 |  | Cased | RENAISSANCE ATHABASCA 7-23-66-23 |  | 108-127 | 590 | 667 | 586.8 |  | Core Laboratories | 52136-91-1014-1 | 1991-07-14 | 1991-07-16 |  | DST |  | Top | 443 | 448 |  |  |  |  | 40m fluid |  |  |  | 21.894 | [6 empty] | 0.18 | 25 | [9 empty] | 21894
2 | 100/07-23-066-23W4/00 |  | Cased | RENAISSANCE ATHABASCA 7-23-66-23 |  | 108-127 | 590 | 667 | 586.8 |  | Core Laboratories | 52136-91-1014-2 | 1991-07-14 | 1991-07-16 |  | DST |  | Middle | 443 | 448 |  |  |  |  | 40m fluid |  |  |  | 21.689 | [6 empty] | 0.182 | 25 | [9 empty] | 21689
3 | 100/07-23-066-23W4/00 |  | Cased | RENAISSANCE ATHABASCA 7-23-66-23 |  | 108-127 | 590 | 667 | 586.8 |  | Core Lab Canada Ltd. | 52136-91-1014-3 | 1991-07-14 | 1991-07-16 | 1991-07-22 | DST |  | Bottom | 443 | 448 |  |  |  |  | 40 m of fluid |  |  |  | 34.927 | 1.023 | 15 | 1.34 | 25 | 7.6 |  | 0.183 | 25 |  | 12000 | 100 | 676 | 321 |  |  |  |  | 21612 |  |  | 198 | 20 |  |  |  |  | Fe: not detected H2S: not detected Nacl equiv. 35059
4 | 100/06-25-066-23W4/00 |  | Drld & ABD | EMPIRE ST ATHABASCA 6-25-66-33 |  | 364-371 | 572.1 | 643.1 | 568.8 |  | University of Alberta | W10-161 | 1960-12-16 |  |  | DST |  | Other | 593.1 | 596.5 |  |  |  |  | 25' mud, 117' muddy water. |  |  | 36.45 | 24.311 | 1.025 | 15.6 | 1.3389 | 25 | 7.5 | [6 empty] | 1465 | [5 empty] | 21983 |  |  | 845 | 18 |  |  |  |  | Sample obtained from: Drillpipe Appearance of sample: (bottom sample) clear, colourless, 3/8inch brown mud. H2S None Fe None
1 | 100/06-25-066-23W4/00 |  | Drld & ABD | EMPIRE ST ATHABASCA 6-25-66-33 |  | 364-371 | 572.1 | 643.1 | 568.8 |  | University of Alberta | W7-161 | 1960-12-13 |  |  | DST |  | Other | 381 | 387.1 |  |  |  |  | 180' muddy water, 747' salty water, slightly gassified. |  |  | 27.96 | 20.367 | 1.02 | 15.6 | 1.3373 | 25 | 8 | [6 empty] | 966 | [5 empty] | 17105 |  |  | 2178 | 5 | 113 |  |  |  | Sample obtained from: Drillpipe Appearance of sample: (bottom sample) Clear, colourless, 1/4inch mud. H2S None Fe None
3 | 100/06-25-066-23W4/00 |  | Drld & ABD | EMPIRE ST ATHABASCA 6-25-66-33 |  | 364-371 | 572.1 | 643.1 | 568.8 |  | University of Alberta | W8-161 | 1960-12-14 |  |  | DST |  | Other | 423.7 | 430.4 |  |  |  |  | 240' muddy salt water, 450' slightly gassy salt water. |  |  | 32.19 | 23.336 | 1.022 | 15.6 | 1.3379 | 25 | 7.7 | [6 empty] | 1306 | [5 empty] | 19880 |  |  | 2092 | 2 | 56 |  |  |  | Sample obtained from: (bottom sample) clear, colourless, 1/8inch mud. H2S None Fe None
2 | 100/06-25-066-23W4/00 |  | Drld & ABD | EMPIRE ST ATHABASCA 6-25-66-33 |  | 364-371 | 572.1 | 643.1 | 568.8 |  | University of Alberta | W9-161 | 1960-12-13 |  |  | DST |  | Other | 497.4 | 506.3 |  |  |  |  | 240' muddy water, 707' gassy salt water. |  |  | 32.06 | 17.457 | 1.022 | 15.6 | 1.3382 | 25 | 7.9 | [6 empty] | 1409 | [5 empty] | 15793 |  |  | 208 | 5 | 42 |  |  |  | Sample obtained from: Drillpipe Appearance of sample: (bottom sample) Clear, colourless, 1/4inch brown mud. H2S None Fe None
1 | 100/06-28-066-23W4/00 |  | Drld & ABD | GULF POC ATHABASCA 6-28-66-23 |  | 364-371 | 608.7 | 662.6 | 604.7 |  | Chem. And Geo. Lab Ltd. | D78-8832-3 | 1978-06-03 | 1978-06-07 | 1978-06-13 | DST |  | Bottom | 465.7 | 470.6 |  |  |  |  | 720' salt water, 305' fresh water | 41.84 |  | 33.56 | 35.509 | 1.027 | 15.6 | 1.3389 | 25 | 7.7 | 25.6 | 0.207 | 25 | present | 12538 | 183 | 681 | 334 |  |  |  |  | 21560 |  |  | 207 | 6 |  |  |  |  | Fe: trace H2S: nil The sample consisted of murky salt water
1 | 100/08-29-066-23W4/00 |  | ABD GAS | RENAISSANCE ATHABASCA 8-29-66-23 |  | 108-110.5 | 601.3 | 644.5 | 597.7 |  | Core Lab Canada Ltd. | 52136-94-1047 | 1994-09-20 | 1994-09-20 |  | DST |  | Other | 460 | 465 |  |  |  |  | 2 m of fluid |  |  |  | 29.352 | 1.021 | 15.6 | 1.339 | 25 | 6 |  | 0.205 | 25 |  | 10000 | 90 | 630 | 282 |  |  |  |  | 18214 |  |  | 72 | 64 |  |  |  |  | Sample point: drillstring Fe: present H2S: not detected 2240-160
1 | 100/07-33-066-23W4/00 |  | ABD Zn | CNRL ET AL ATHABASCA 7-33-66-23 |  | 364-371 | 595.3 | 630.9 | 591.9 |  | Core Lab Canada Ltd. | 7011-7386 | 1977-05-29 | 1977-06-02 | 1977-06-10 | DST |  | Other | 615.7 | 630.9 |  |  |  |  | 135.6m salt water |  |  |  | 38.559 | 1.028 | 16 | 1.34 | 27 | 7.6 |  | 0.17 | 25 |  | 12200 | 447 | 982 | 151 |  |  |  |  | 23564 |  |  | 1215
6 | 100/07-33-066-23W4/02 |  | Drld & ABD | CNRL ET AL ATHABASCA 7-33-66-23 |  |  | 595.3 | 630.9 | 591.9 |  | CORE LABORATORIES CANADA LTD |  |  |  |  | DST |  |  | 615.7 | 630.9 | [9 empty] | 1.03 | 15.6 |  |  | 7.6 |  | 0.17 | 25 |  | 12200 | 447 | 982 | 151 |  |  |  |  | 23564 |  |  | 1215
1 | 100/07-33-066-23W4/02 |  | Drld & ABD | CNRL ET AL ATHABASCA 7-33-66-23 |  |  | 595.3 | 630.9 | 591.9 |  | CORE LABORATORIES CANADA LTD |  |  |  |  | PROD |  |  | 613.3 | 619.4 | [9 empty] | 1.042 | 15.6 |  |  | 5.5 |  | 0.19 | 25 |  | 15084 |  | 7768 | 3451 |  |  |  |  | 46700 |  |  | 630 | 6
2 | 100/07-33-066-23W4/02 |  | Drld & ABD | CNRL ET AL ATHABASCA 7-33-66-23 |  |  | 595.3 | 630.9 | 591.9 |  | CORE LABORATORIES CANADA LTD |  |  |  |  | PROD |  |  | 613.3 | 619.4 | [9 empty] | 1.048 | 15.6 |  |  | 4.4 |  | 0.12 | 25 |  | 11942 |  | 6757 | 3329 |  |  |  |  | 40050 |  |  | 2 | 41
3 | 100/07-33-066-23W4/02 |  | Drld & ABD | CNRL ET AL ATHABASCA 7-33-66-23 |  |  | 595.3 | 630.9 | 591.9 |  | CORE LABORATORIES CANADA LTD |  |  |  |  | PROD |  |  | 613.3 | 619.4 | [9 empty] | 1.04 | 15.6 |  |  | 5.1 |  | 0.13 | 25 |  | 12507 |  | 4605 | 2205 |  |  |  |  | 33800 |  |  | 24 | 74
4 | 100/07-33-066-23W4/02 |  | Drld & ABD | CNRL ET AL ATHABASCA 7-33-66-23 |  |  | 595.3 | 630.9 | 591.9 |  | CORE LABORATORIES CANADA LTD |  |  |  |  | PROD |  |  | 613.3 | 619.4 | [9 empty] | 1.034 | 15.6 |  |  | 5.9 |  | 0.14 | 25 |  | 15475 |  | 4014 | 1592 |  |  |  |  | 35450 |  |  | 244 | 29
5 | 100/07-33-066-23W4/02 |  | Drld & ABD | CNRL ET AL ATHABASCA 7-33-66-23 |  |  | 595.3 | 630.9 | 591.9 |  | CORE LABORATORIES CANADA LTD |  |  |  |  | PROD |  |  | 613.3 | 619.4 | [13 empty] | 5.3 |  | 0.18 | 25 | [9 empty] | 51200
5 | 100/11-35-066-23W4/00 |  | Drld & ABD | MESA ATHA 11-35-66-23 |  | 364-371 | 576.4 | 626.7 | 571.8 |  | CHEMICAL AND GEOLOGICAL LABORATORIES LTD | D78-4721-1 | 1978-01-28 | 1978-01-30 |  | DST |  | Top | 488.3 | 494.4 | [15 empty] | 0.807 | 25 | [18 empty] | murky water
1 | 100/11-35-066-23W4/00 |  | Drld & ABD | MESA ATHA 11-35-66-23 |  | 364-371 | 576.4 | 626.7 | 571.8 |  | CHEMICAL AND GEOLOGICAL LABORATORIES LTD | D78-4722-3 | 1978-01-28 | 1978-01-30 |  | DST |  | Bottom | 383.7 | 388.9 | [8 empty] | 22.085 | 1.016 | 15.6 | 1.3372 | 25 | 7.5 | 15.6 | 0.304 | 25 | present | 8213 |  | 240 | 112 |  |  |  |  | 13280 |  |  | 232 | 8 |  |  |  |  | H2S: Nil Fe: Trace the sample consisted of clear colorless water wiht a thin layer of sediment
2 | 100/11-35-066-23W4/00 |  | Drld & ABD | MESA ATHA 11-35-66-23 |  | 364-371 | 576.4 | 626.7 | 571.8 |  | CHEMICAL AND GEOLOGICAL LABORATORIES LTD | D78-4722-1 | 1978-01-28 | 1978-01-30 |  | DST |  | Top | 383.7 | 388.9 | [15 empty] | 2.07 | 25 | [18 empty] | slightly muddy water
4 | 100/11-35-066-23W4/00 |  | Drld & ABD | MESA ATHA 11-35-66-23 |  | 364-371 | 576.4 | 626.7 | 571.8 |  | CHEMICAL AND GEOLOGICAL LABORATORIES LTD | D78-4721-2 | 1978-01-28 | 1978-01-30 |  | DST |  | Bottom | 488.3 | 494.4 | [8 empty] | 28.773 | 1.023 | 15.6 | 1.3379 | 25 | 7.2 | 20.6 | 0.259 | 25 | present | 10598 |  | 332 | 203 |  |  |  |  | 17350 |  |  | 234 | 56 |  |  |  |  | H2S: Nil Fe: Trace the sample consisted of clear colorless water with a thin layer of sediment
3 | 100/11-35-066-23W4/00 |  | Drld & ABD | MESA ATHA 11-35-66-23 |  | 364-371 | 576.4 | 626.7 | 571.8 |  | CHEMICAL AND GEOLOGICAL LABORATORIES LTD | D78-4722-2 | 1978-01-28 | 1978-01-30 |  | DST |  | Middle | 383.7 | 388.9 | [15 empty] | 0.307 | 25 | [18 empty] | clear water with a thin layer of sediment
4 | 100/10-02-066-24W4/00 |  | ABD Zn GAS | SEQUOIA ATHA 10-2-66-24 |  | 364-371 | 668.7 | 768.1 | 664.8 |  | Core Laboratories | 55280-87-528 | 1987-07-07 | 1987-07-07 |  | Unkno |  | Tubing | 736.4 | 738.8 | [8 empty] | 40.342 | 1.029 | 15.6 | 1.3407 | 25 | 7.7 |  | 0.121 | 25 |  | 11600 | 2650 | 1412 | 325 |  |  |  |  | 23760 |  |  | 594 | 1 |  |  |  |  | Fe, H2S - Not Detected NaCl equiv 40162
3 | 100/10-02-066-24W4/00 |  | ABD Zn GAS | SEQUOIA ATHA 10-2-66-24 |  | 364-371 | 668.7 | 768.1 | 664.8 |  | Core Labs Cda Ltd | 55290-87-112-2 | 1987-07-06 | 1987-07-07 |  | Unkno |  | Tubing | 736.4 | 738.8 | [8 empty] | 32.509 | 1.022 | 16 | 1.3389 | 25 | 7.5 |  | 0.195 | 25 |  | 9170 | 3220 | 1140 | 72 |  |  |  |  | 18524 |  |  | 371 | 12 |  |  |  |  | Fe, H2S - Not Detected NaCl equiv 32247
2 | 100/10-02-066-24W4/00 |  | ABD Zn GAS | SEQUOIA ATHA 10-2-66-24 |  | 364-371 | 668.7 | 768.1 | 664.8 |  | Core Laboratories | 55290-87-112-1 | 1987-07-04 | 1987-07-07 |  | Unkno |  | Tubing | 736.4 | 738.8 | [8 empty] | 27.765 | 1.019 | 15.6 | 1.3376 | 25 | 7.4 |  | 0.225 | 25 |  | 6510 | 3730 | 713 | 579 |  |  |  |  | 15617 |  |  | 597 | 19 |  |  |  |  | Fe, H2S - Not Detected NaCl equiv 27862
1 | 100/10-02-066-24W4/00 |  | ABD Zn GAS | SEQUOIA ATHA 10-2-66-24 |  | 364-371 | 668.7 | 768.1 | 664.8 |  | Core Labs Cda Ltd | 7011-6568 | 1976-07-23 | 1976-07-27 |  | Unkno |  | Stock Tank | 736.4 | 741.9 | [8 empty] | 18.288 | 1.014 | 15.6 | 1.335 | 24.4 | 8.1 |  | 0.339 | 25 |  | 6436 |  | 357 | 44 |  |  |  |  | 9607 |  |  | 1830 | 14 |  |  |  |  | Test Interval: 2416'-2424'; 2430'-2434' Na=Na+K Fe - Present H2S - Not Detected NaCl equiv 16971
1 | 100/07-03-066-24W4/00 |  | Drld & ABD | CANDEL ET AL ATHABASCA 7-3-66-24 |  | 108-127 | 712 | 809.2 | 708.4 |  | Chem. And Geo. Lab Ltd. | E77-3515-4 | 1977-02-21 | 1977-02-25 | 1977-03-16 | DST |  | Other | 604.1 | 611.1 |  |  |  |  | 9.1m clean oil:97.5m oil- and water-cut mud:91.4m oil-cut sa | 35.98 |  | 32.99 | 35.207 | 1.026 | 16 | 1.34 | 25 | 7.2 | 22 | 0.21 | 25 |  | 12439 |  | 710 | 384 |  |  |  |  | 21400 |  |  | 239 | 35 |  |  |  |  | Oil flecked muddy water.
1 | 100/11-03-066-24W4/00 | MudFiltrate GelChem | Drld & ABD | RENAISSANCE STEELE 11-3-66-24 | COLONY SS | LOWER CRETACEOUS | 693.7 | 855 | 690.5 |  | CHEMEX LABS ALBERTA INC. | 89-02844-01 | 1990-01-27 | 1990-01-30 | 1990-02-02 | DST |  | OTHER | 579 | 584 | [7 empty] | 40.7 | 40.989 | 1.03 | 25 | 1.34 | 25 | 7.3 | 25 | 0.17 | 25 |  | 14300 | 94 | 820 | 440 |  |  | 1 |  | 25000 |  |  | 324 | 8 | 1 | 1
1 | 100/07-06-066-24W4/00 |  | Drld & ABD | COX AMOCO ET AL BAPTISTE 7-6-66-24 |  | 110.5-112 | 678.5 | 792.5 | 674.5 |  | Chem. And Geo. Lab Ltd. | E75-6389 | 1975-02-26 | 1975-02-27 | 1975-03-14 | DST |  | Other | 746.2 | 752.9 |  |  |  |  | 3.0m mud | 5.41 |  | 2.45 | 2.31 |  |  | 1.33 | 25 | 8.9 | 20 | 1.3 | 25 | [9 empty] | 2310 | [8 empty] | Water extracted from mud and characteristic of mud filtratewater.
1 | 100/10-08-066-24W4/00 | Possible formation water low TDS | ABD Zn GAS | CNRL PERRYVALE 10-8-66-24 | GRAND RAPIDS FM | LOWER CRETACEOUS (ALBIAN) | 665.7 | 740.7 | 662.6 |  | CORE LABORATORIES CANADA LTD | 7011-5661 | 1975-10-22 | 1975-11-10 | 1975-11-14 | DST |  | OTHER | 540.7 | 544.4 |  |  |  |  | 4.6M FRESH WATER |  |  |  | 20.001 | 1.014 | 16 | 1.34 | 25 | 7 |  | 0.29 | 25 |  | 7091 |  | 384 | 190 |  |  |  |  | 11877 |  |  | 322 | 137
2 | 100/10-08-066-24W4/00 | Possible formation water acceptable TDS | ABD Zn GAS | CNRL PERRYVALE 10-8-66-24 | WABAMUN GRP | UPPER DEVONIAN (FAMENNIAN) | 665.7 | 740.7 | 662.6 |  | CHEMICAL AND GEOLOGICAL LABORATORIES LTD | E75-792-3 | 1975-10-24 | 1975-10-29 | 1975-10-13 | DST |  | OTHER | 736.1 | 740.7 |  |  |  |  | 365.8M SALT WATER | 57.4 |  | 49.34 | 52.275 | 1.037 | 16 | 1.34 | 25 | 7 | 21 | 0.18 | 25 |  | 18461 |  | 1149 | 418 |  |  |  |  | 31000 |  |  | 1218 | 29 |  |  |  |  | CLEAR COLORLESS WATER WITH THIN LAYER SEDIMENT.
1 | 100/10-08-066-24W4/02 |  | Drld & ABD | CNRL PERRYVALE 10-8-66-24 |  |  | 665.7 | 740.7 | 662.6 |  | CORE LABORATORIES CANADA LTD |  |  |  |  | DST |  |  | 540.7 | 544.4 | [9 empty] | 1.01 | 15.6 |  |  | 7.1 |  | 0.29 | 25 |  | 7091 |  | 384 | 190 |  |  |  |  | 11877 |  |  | 322 | 137
2 | 100/10-08-066-24W4/02 |  | Drld & ABD | CNRL PERRYVALE 10-8-66-24 |  |  | 665.7 | 740.7 | 662.6 |  | CORE LABORATORIES CANADA LTD |  |  |  |  | DST |  |  | 736.1 | 740.7 | [9 empty] | 1.04 | 15.6 |  |  | 7 |  | 0.18 | 25 |  | 18461 |  | 1149 | 418 |  |  |  |  | 31000 |  |  | 1218 | 29
1 | 100/11-09-066-24W4/00 |  | Drld & ABD | CNRL STEELE 11-9-66-24 |  | 108-127 | 669.6 | 764 | 668.4 |  | Core Lab Canada Ltd. | 52136-92-112-1 | 1992-02-03 | 1992-02-04 |  | DST |  | Other | 547 | 552 |  |  |  |  | 18 m of fluid |  |  |  | 40.699 | 1.027 | 15 | 1.3411 | 25 | 7.4 |  | 0.157 | 25 |  | 14000 | 76 | 959 | 436 |  |  |  |  | 24996 |  |  | 199 | 33 |  |  |  |  | Fe not detected H2S not detected Nacl equiv. 40925
1 | 100/06-10-066-24W4/00 |  | Drld & ABD | COX AMOCO ET AL BAPTISTE 6-10-66-24 |  | 364-371 | 719.3 | 856.8 | 715.4 |  | Chem. And Geo. Lab Ltd. | E75-6092-3 | 1975-02-15 | 1975-02-17 |  | DST |  | Bottom | 602.3 | 610.8 |  |  |  |  | 1265' salty water | 45.85 |  | 42.99 | 45.785 | 1.033 | 15.6 | 1.3405 | 25 | 7.6 | 20.6 | 0.184 | 25 | present | 15911 |  | 941 | 668 |  |  |  |  | 28000 |  |  | 244 | 21 |  |  |  |  | Fe: present Co3, OH: nil H2S: nil Clear colorless water with thin layer sediment.
2 | 100/06-10-066-24W4/00 |  | Drld & ABD | COX AMOCO ET AL BAPTISTE 6-10-66-24 |  | 364-371 | 719.3 | 856.8 | 715.4 |  | Chem. And Geo. Lab Ltd. | E75-6093-2 | 1975-02-16 | 1975-02-17 |  | DST |  | Bottom | 677.3 | 685.8 |  |  |  |  | 230' muddy water, 220' water/mud | 46.27 |  | 43.79 | 46.182 | 1.034 | 15.6 | 1.3406 | 25 | 7.6 | 20 | 0.17 | 25 | present | 16097 |  | 961 | 631 |  |  |  |  | 28200 |  |  | 273 | 20 |  |  |  |  | Fe: present Co3, OH: nil H2S: nil Clear colorless water with thin layer sediment.
3 | 100/06-10-066-24W4/00 |  | Drld & ABD | COX AMOCO ET AL BAPTISTE 6-10-66-24 |  | 364-371 | 719.3 | 856.8 | 715.4 |  | CHEMICAL AND GEOLOGICAL LABORATORIES LTD | E75-6093-1 | 1975-02-16 | 1975-02-17 |  | DST |  | Top | 677.3 | 685.8 |  |  |  |  | 230' muddy water, 220' water/mud | [10 empty] | 0.892 | 25 | [18 empty] | Mud with a light brown filtrate
1 | 100/08-11-066-24W4/00 | Possible formation water acceptable TDS | ABD Zn GAS | CNRES ATHABASCA 8-11-66-24 | WABAMUN GRP | UPPER DEVONIAN (FAMENNIAN) | 644.8 | 725 | 641.5 |  | AGAT LABORATORIES | W32584A | 1998-11-03 | 1998-11-06 | 1998-11-10 |  |  | SEPARATOR | 710.5 | 712 | [8 empty] | 12.3 | 1.011 | 25 |  | 25 | 7.3 | 25 | 0.64 | 25 |  | 3400 | 234 | 899 | 94 |  |  | 1.8 |  | 5500 |  |  | 1970 | 236 |  |  |  |  | SALINITY 0.98%%. TRC+= LESS THAN 0.1; N.D. = NOT DETECTED; NIL = 0.0; TRC*= LESS THAN 0.001; N.A. = NOT ANALYZED.
1 | 100/08-11-066-24W4/02 | MudFiltrate KCL | ABD Zn GAS | CNRES ATHABASCA 8-11-66-24 | WABAMUN GRP | UPPER DEVONIAN (FAMENNIAN) | 644.8 | 725 | 641.5 |  | AGAT LABORATORIES | W32584A | 1998-11-03 | 1998-11-06 | 1998-11-10 |  |  | SEPARATOR | 710.5 | 712 | [8 empty] | 12.3 | 1.011 | 25 |  | 25 | 7.3 | 25 | 0.64 | 25 |  | 3400 | 234 | 899 | 94 |  |  | 1.8 |  | 5500 |  |  | 1970 | 236 |  |  |  |  | SALINITY 0.98%%. TRC+= LESS THAN 0.1 N.D. = NOT DETECTED NIL = 0.0 TRC*= LESS THAN 0.001 N.A. = NOT ANALYZED.
1 | 100/07-12-066-24W4/00 |  | Flow GAS | CNRES ATHABASCA 7-12-66-24 |  | 114-127 | 627.6 | 694.5 | 624.2 |  | Core Lab Canada Ltd. | 52134-98-4207 | 1998-08-02 | 1998-08-05 | 1998-08-11 | Unkno |  | Separator | 684.2 | 688 | [8 empty] | 4.526 | 1.003 | 15.6 | 1.3339 | 23 | 6.6 |  | 1.365 | 25 |  | 1407 | 143 | 106 | 39 |  |  |  |  | 2281 |  |  | 503 | 47 |  |  |  |  | Intervals: 684.2 - 685.2 687.0 - 688.0 Fe: present H2S: not detected
1 | 100/07-12-066-24W4/02 | MudFiltrate KCL | ABD Zn GAS | CNRES ATHABASCA 7-12-66-24 | DETRITAL BEDS | LOWER CRETACEOUS | 627.6 | 694.5 | 624.2 |  | CORE LABORATORIES CANADA LTD | 52134-98-4207 | 1998-08-02 | 1998-08-05 | 1998-08-11 |  |  | SEPARATOR | 684.2 | 688 | [8 empty] | 4.526 | 1.003 | 15.6 | 1.33 | 23 | 6.6 |  | 1.37 | 25 |  | 1407 | 143 | 106 | 39 |  |  |  |  | 2281 |  |  | 503 | 47 |  |  |  |  | PRES. - ANALYTE PRESENT N.D. - NOT DETECTED
1 | 100/10-12-066-24W4/00 |  | Drld & ABD | CNRL ET AL ATHABASCA 10-12-66-24 |  | 364-371 | 627 | 730.9 | 623.9 |  | Chem. And Geo. Lab Ltd. | E75-1255-3 | 1975-11-12 | 1975-11-17 |  | DST |  | Bottom | 688.2 | 712 |  |  |  |  | 40' Mud, 560' salt Water | 45.82 |  | 43.54 | 45.632 | 1.034 | 15.6 | 1.3406 | 25 | 6.8 | 21.1 | 0.148 | 25 | Present | 16051 |  | 889 | 437 |  |  |  |  | 26700 |  |  | 1530 | 25 |  |  | 0 |  | Test Interval: 2258'-2270'; 2324'-2336'; 2297'-2309' Fe - Present Sample consisted of clear, colorless water with thin layer of sediment.
2 | 100/10-12-066-24W4/00 |  | Drld & ABD | CNRL ET AL ATHABASCA 10-12-66-24 |  | 364-371 | 627 | 730.9 | 623.9 |  | Chem. And Geo. Lab Ltd. | E75-1256-2 | 1975-11-13 | 1975-11-17 |  | DST |  | Middle | 592.5 | 596.2 |  |  |  |  | 1360' salt Water, 20' Mud | 42.72 |  | 39.58 | 41.134 | 1.03 | 15.6 | 1.3401 | 25 | 7.5 | 20.6 | 0.161 | 25 | Present | 14542 |  | 721 | 515 |  |  |  |  | 25000 |  |  | 342 | 14 |  |  | 0 |  | Fe - present Sample consisted of clear, colorless water with thin layer of sediment.
3 | 100/10-12-066-24W4/00 |  | Drld & ABD | CNRL ET AL ATHABASCA 10-12-66-24 |  | 364-371 | 627 | 730.9 | 623.9 |  | Chem. And Geo. Lab Ltd. | E75-1257 | 1975-11-14 | 1975-11-17 |  | DST |  | Other | 558.4 | 562.1 |  |  |  |  | 20' Mud | 6.235 |  | 3.788 | 2.423 |  |  | 1.3338 | 25 | 8.5 | 21.1 | 1.82 | 25 | Much | [8 empty] | 2423 | [6 empty] | 0 |  | Sample Point: Top of Tool Fe - Present Analysis was determined on water recovered from mud and is characteristic of mud filtrate water.
4 | 100/10-12-066-24W4/00 |  | Drld & ABD | CNRL ET AL ATHABASCA 10-12-66-24 |  | 364-371 | 627 | 730.9 | 623.9 |  | Chem. And Geo. Lab Ltd. | E75-1258-2 | 1975-11-14 | 1975-11-17 |  | DST |  | Middle | 558.4 | 562.1 |  |  |  |  | 190' (30' water-cut Mud, 160' mud cut Water) | 25.54 |  | 23.24 | 24.219 | 1.016 | 15.6 | 1.3366 | 25 | 8.3 | 20.6 | 0.265 | 25 | Present | 8784 |  | 396 | 162 |  |  |  |  | 14500 |  |  | 346 | 31 |  |  | 0 |  | Fe - Present Sample consisted of slightly muddy water with a colorless filtrate.
5 | 100/10-12-066-24W4/00 |  | Drld & ABD | CNRL ET AL ATHABASCA 10-12-66-24 |  | 114-127 | 627 | 730.9 | 623.9 |  | Chem. And Geo. Lab Ltd. | E79-12737-1 | 1979-08-02 | 1979-08-03 | 1979-08-10 | Unkno |  | Separator | 678.2 | 678.2 | [5 empty] | 15.56 |  | 14.77 | 15.778 | 1.006 | 25 | 1.3352 | 25 | 6.6 | 27 | 0.465 | 25 | Present | 1244 | 6300 | 79 | 33 |  |  |  |  | 7500 |  |  | 542 | 80 |  |  | 0 |  | Fe - Very Much Sample consisted of rusty colored water.
1 | 100/10-13-066-24W4/00 |  | ABD Zn | CNRL ET AL ATHABASCA 10-13-66-24 |  | 114-127 | 619.4 | 734 | 615.6 |  | Chem. And Geo. Lab Ltd. | E80-19981-2 | 1980-02-04 | 1980-02-07 | 1980-02-13 | DST |  | Other | 712.5 | 716 |  |  |  |  | 97.0m gas- and water-cut mud:265.0m gas-cut salt water:39.0m | 45.72 |  | 42.08 | 43.14 | 1.029 | 25 | 1.34 | 25 | 7.5 | 21 | 0.16 | 25 |  | 15036 | 299 | 877 | 377 |  |  |  |  | 25500 |  |  | 1023 | 28 |  |  |  |  | Murky; salty water.
2 | 100/10-13-066-24W4/02 |  | ABD GAS | CNRL ET AL ATHABASCA 10-13-66-24 |  |  | 619.4 | 734 | 615.6 |  | CORE LABORATORIES CANADA LTD |  |  |  |  | DST |  |  | 712.5 | 716 | [9 empty] | 1.029 | 15 |  |  | 7.5 |  | 0.16 | 25 |  | 15036 | 299 | 877 | 377 |  |  |  |  | 25500 |  |  | 1023 | 28
1 | 100/10-13-066-24W4/02 |  | ABD GAS | CNRL ET AL ATHABASCA 10-13-66-24 |  |  | 619.4 | 734 | 615.6 |  | CORE LABORATORIES CANADA LTD |  |  |  |  | DST |  |  | 677 | 682 | [9 empty] | 1.005 | 25 |  |  | 8.5 |  | 0.74 | 25 |  | 2936 | 45 | 46 | 47 |  |  |  |  | 4175 |  |  | 897 | 95 | 18
2 | 100/06-15-066-24W4/00 |  | Drld & ABD | CAN DELHI ET AL LINCOLN 6-15-66-24 |  | 375.9-376.7 | 657.1 | 841.2 | 653.8 |  | University of Alberta | W15-364 |  |  |  | DST |  | Top | 718.4 | 726 |  |  |  |  | 1282' gassy S.W. | 48.65 |  | 41.78 | 29.095 | 1.027 | 15.6 | 1.3393 | 25 | 2.9 |  | 0.172 | 25 |  |  |  | 1415 | [5 empty] | 27390 |  |  | 227 | 63 |  |  |  |  | Clear filtrate. Sample point : top & mid point . Date of analysis : May 20, 1964. H2S ; Fe - none .
1 | 100/06-15-066-24W4/00 |  | Drld & ABD | CAN DELHI ET AL LINCOLN 6-15-66-24 |  | 375.9-376.7 | 657.1 | 841.2 | 653.8 |  | University of Alberta | W16-364 |  |  |  | DST |  | Top | 525.8 | 534.6 |  |  |  |  | 300' salt water | 49.03 |  | 41.89 | 29.097 | 1.03 | 15.6 | 1.34 | 25 | 7.7 |  | 0.164 | 25 |  |  |  | 1906 | [5 empty] | 26850 |  |  | 263 | 78 |  |  |  |  | Slightly yellowish. Date of analysis : May 20, 1964. Sample point : Top of tool . H2S ; Fe - none .
1 | 100/13-15-066-24W4/00 |  | ABD Zn | CNRL ET AL STEELE 13-15-66-24 |  | 364-371 | 593.4 | 670 | 589.6 |  | Chem. And Geo. Lab Ltd. | C80-8937-2 | 1980-03-18 | 1980-03-19 | 1980-03-25 | Unkno |  | Stock Tank | 654 | 655 | [5 empty] | 23.18 |  | 21.05 | 23.794 | 1.013 | 25 | 1.3362 | 25 | 7.4 | 25 | 0.282 | 25 | Present | 4000 | 4800 | 360 | 146 |  |  |  |  | 12800 |  |  | 1281 | 407 |  |  |  |  | Organics: Trace Note: Clear colorless filtrate recovered from sample with trace sediment.
1 | 100/13-15-066-24W4/02 |  | ABD Zn GAS | CNRL ET AL STEELE 13-15-66-24 |  |  | 593.4 | 670 | 589.6 |  | CORE LABORATORIES CANADA LTD |  |  |  |  | PROD |  |  | 654 | 655 | [9 empty] | 1.013 | 15 |  |  | 7.7 |  | 0.28 | 25 |  | 4100 | 4900 | 380 | 170 |  |  |  |  | 11150 |  |  | 1281 | 498
2 | 100/13-15-066-24W4/02 |  | ABD Zn GAS | CNRL ET AL STEELE 13-15-66-24 |  |  | 593.4 | 670 | 589.6 |  | CORE LABORATORIES CANADA LTD |  |  |  |  | PROD |  |  | 654 | 655 | [9 empty] | 1.013 | 15 |  |  | 7.4 |  | 0.28 | 25 |  | 4000 | 4800 | 360 | 146 |  |  |  |  | 12800 |  |  | 1281 | 407
1 | 100/13-15-066-24W4/03 |  | ABD Zn GAS | CNRL ET AL STEELE 13-15-66-24 |  |  | 593.4 | 670 | 589.6 |  | CORE LABORATORIES CANADA LTD |  |  |  |  | PROD |  |  | 654 | 655 | [9 empty] | 1.013 | 15 |  |  | 7.7 |  | 0.28 | 25 |  | 4100 | 4900 | 380 | 170 |  |  |  |  | 11150 |  |  | 1281 | 498
2 | 100/13-15-066-24W4/03 |  | ABD Zn GAS | CNRL ET AL STEELE 13-15-66-24 |  |  | 593.4 | 670 | 589.6 |  | CORE LABORATORIES CANADA LTD |  |  |  |  | PROD |  |  | 654 | 655 | [9 empty] | 1.013 | 15 |  |  | 7.4 |  | 0.28 | 25 |  | 4000 | 4800 | 360 | 146 |  |  |  |  | 12800 |  |  | 1281 | 407
1 | 100/06-16-066-24W4/00 |  | Drld & ABD | CHEVRON ATHABASCA 6-16-66-24 |  | 386-386.5 | 607.2 | 1470.7 | 604.1 |  | Unknown | 121-51 | 1951-01-21 |  |  | DST |  | Other | 480.1 | 483.4 |  |  |  |  | 1080' muddy salty water |  |  |  | 48.537 | 1.034 | 15.6 |  |  | 2 |  |  |  |  | 17700 |  | 925 | 214 |  |  |  |  | 29200 |  |  | 418 | 80
2 | 100/06-16-066-24W4/00 |  | Drld & ABD | CHEVRON ATHABASCA 6-16-66-24 |  | 386-386.5 | 607.2 | 1470.7 | 604.1 |  | Unknown | 12251 | 1951-02-07 |  |  | Unkno |  | Other | 766.3 | 774.2 |  |  |  |  | 1620' gassy muddy salty water |  |  |  | 30.563 | 1.023 | 15.6 | [7 empty] | 10600 |  | 924 | 162 |  |  |  |  | 17900 |  |  | 635 | 342
5 | 100/06-16-066-24W4/00 |  | Drld & ABD | CHEVRON ATHABASCA 6-16-66-24 |  | 386-386.5 | 607.2 | 1470.7 | 604.1 |  | Unknown | 12551 | 1951-02-27 |  |  | DST |  | Unknown | 1039.4 | 1044.5 |  |  |  |  | 1030' black salty sulphur water |  |  |  | 104.432 | 1.073 | 15.6 | [7 empty] | 33200 |  | 5720 | 950 |  |  |  |  | 62600 |  |  | 932 | 1030
3 | 100/06-16-066-24W4/00 |  | Drld & ABD | CHEVRON ATHABASCA 6-16-66-24 |  | 386-386.5 | 607.2 | 1470.7 | 604.1 |  | Unknown | 8751 | 1951-02-17 |  |  | Unkno |  | Other | 824.5 | 830.3 |  |  |  |  | V.o. 1 hour. Air blow. Rec. 1665' salty sulphur water. |  |  |  | 36.087 | 1.028 | 15.6 | [7 empty] | 12300 |  | 1310 | 214 |  |  |  |  | 21200 |  |  | 670 | 393 |  |  |  |  | Sample obtained from: 1620' above tester.
4 | 100/06-16-066-24W4/00 |  | Drld & ABD | CHEVRON ATHABASCA 6-16-66-24 |  | 386-386.5 | 607.2 | 1470.7 | 604.1 |  | Unknown | 8851 | 1951-02-21 |  |  | DST |  | Other | 854.4 | 860.1 |  |  |  |  | V.o. 1 hour, initial puff, air blow, 95' water cut mud |  |  |  | 49.797 | 1.037 | 15.6 | [7 empty] | 16296 |  | 2170 | 483 |  |  |  |  | 29400 |  |  | 580 | 868
1 | 100/07-17-066-24W4/00 |  | Flow GAS | RENAISSANCE STEELE 7-17-66-24 |  | 108-110.5 | 663 | 745 | 659.3 |  | Chem. And Geo. Lab Ltd. | E81-2478-1 | 1981-06-05 | 1981-06-09 | 1981-06-30 | DST |  | Other | 538 | 543 | [5 empty] | 4.25 |  | 2.3 | 0.262 |  |  | 1.33 | 25 | 8.5 | 25 | 3.49 | 25 | [9 empty] | 262 | [8 empty] | Water extracted from mud and characteristic of mud filtratewater.
2 | 100/10-19-066-24W4/00 |  | ABD GAS | CNRL ATHABASCA 10-19-66-24 |  | 108-110.5 | 664.2 | 746.2 | 660.8 |  | Chemex Labs (Alberta) Ltd. | 9058-4-2898-19 | 1981-03-27 | 1981-04-06 | 1981-04-08 | Unkno |  | Tubing | 541 | 543.8 | [5 empty] | 45.145 | 35.99 | 31.96 | 37.629 | 1.028 | 21 | 1.34 | 25 | 6.4 | 21 | 0.25 | 25 |  | 15000 | 100 | 700 | 440 |  |  | 26 |  | 21200 |  |  | 98 | 65 |  |  |  |  | H2S absent Methanol content <.012% per volume
1 | 100/10-19-066-24W4/00 |  | ABD GAS | CNRL ATHABASCA 10-19-66-24 |  | 364-371 | 664.2 | 746.2 | 660.8 |  | Chem. And Geo. Lab Ltd. | C74-2372-3 | 1974-03-12 | 1974-03-18 |  | DST |  | Other | 507.8 | 551.7 |  |  |  |  | 880' salt water; 1220 mcf/d | 37.972 |  | 34.524 | 35.427 | 1.028 | 15.6 | 1.3394 | 25 | 7.6 | 25 | 0.168 | 25 | Trace | 12556 |  | 737 | 345 |  |  |  |  | 21525 |  |  | 264 |  |  |  | 0 |  | Clear colorless filtrate obtained from sample with trace sediment. Fe present SO4 trace Sample obtained from: Top of tool
4 | 100/07-20-066-24W4/00 |  | ABD Zn GAS | RENAISSANCE ETAL BAPTISTE 7-20-66-24 |  | 364-371 | 633.4 | 716.3 | 629.4 |  | Core Laboratories Canada | 7011-5417 | 1975-07-05 | 1975-07-09 | 1975-07-16 | Unkno |  | Tubing | 687.3 | 692.5 | [8 empty] | 45.898 | 1.032 | 15.6 | 1.3395 | 25 | 7.4 |  | 0.14 | 25 |  | 16029 |  | 1052 | 432 |  |  |  |  | 26958 |  |  | 1147 | 280 |  |  |  |  | Fe; h2s not detected NA=na+k NaCl equiv 45298
1 | 100/07-20-066-24W4/00 |  | ABD Zn GAS | RENAISSANCE ETAL BAPTISTE 7-20-66-24 |  | 364-371 | 633.4 | 716.3 | 629.4 |  | Core Lab Canada Ltd. | 7021-5230 | 1975-02-21 | 1975-03-03 |  | DST |  | Other | 509 | 518.2 |  |  |  |  | 30' water/mud, 380 gas/salt water |  |  |  | 27.439 | 1.018 | 15.6 | 1.3362 | 26.1 | 7.8 |  | 0.24 | 25 |  | 10069 |  | 238 | 273 |  |  |  |  | 16553 |  |  | 244 | 62 |  |  |  |  | Sample point: Top of Fluid Fe; h2s not detected NaCl equiv 27490
2 | 100/07-20-066-24W4/00 |  | ABD Zn GAS | RENAISSANCE ETAL BAPTISTE 7-20-66-24 |  | 364-371 | 633.4 | 716.3 | 629.4 |  | CHEMICAL AND GEOLOGICAL LABORATORIES LTD | E75-6357-2 | 1975-02-21 | 1975-02-24 |  | DST |  | Bottom | 509 | 518.2 |  |  |  |  | 410' water; 30' water/mud; 380' gas/ salt water | 46.87 |  | 43.07 | 44.171 | 1.042 | 15.6 | 1.3406 | 25 | 7.5 | 20.6 | 0.141 | 25 | present | 15219 |  | 1241 | 498 |  |  |  |  | 27000 |  |  | 205 | 8 |  |  |  |  | Colorless water with 10 percent sediment present Fe present co3; oh; h2s nil
5 | 100/07-20-066-24W4/00 |  | ABD Zn GAS | RENAISSANCE ETAL BAPTISTE 7-20-66-24 |  |  | 633.4 | 716.3 | 629.4 |  | CHEMICAL AND GEOLOGICAL LABORATORIES LTD | E76-8718-1 | 1976-09-20 | 1976-09-24 |  | Unkno |  | Separator | [7 empty] | 60.42 |  | 53.68 | 57.405 | 1.04 | 15.6 | 1.3429 | 25 | 6.8 | 23.9 | 0.15 | 25 | present | 13474 |  | 4961 | 2333 |  |  |  |  | 35950 |  |  | 605 | 82 |  |  |  |  | Test interval not reported Fe present co3; oh; h2s nil Water with an oil scum.
6 | 100/07-20-066-24W4/00 |  | ABD Zn GAS | RENAISSANCE ETAL BAPTISTE 7-20-66-24 |  |  | 633.4 | 716.3 | 629.4 |  | CHEMICAL AND GEOLOGICAL LABORATORIES LTD | E76-8718-2 | 1976-09-21 | 1976-09-24 | 1976-10-06 | Unkno |  | Separator | [10 empty] | 45.6 |  |  | 1.347 | 25 | 6.7 | 23.9 | 0.11 | 25 | [9 empty] | 45600 | [8 empty] | Heavy black oil with small quantity of free water. Test interval not reported h2s nil
7 | 100/07-20-066-24W4/00 |  | ABD Zn GAS | RENAISSANCE ETAL BAPTISTE 7-20-66-24 |  |  | 633.4 | 716.3 | 629.4 |  | Chem. And Geo. Lab Ltd. | E76-8718-3 | 1976-09-24 | 1976-09-24 | 1976-10-06 | Unkno |  | Separator | [7 empty] | 61.64 |  | 44.9 | 51.331 | 1.036 | 15.6 | 1.3416 | 25 | 7.4 | 23.9 | 0.16 | 25 | present | 15074 |  | 2707 | 1319 |  |  |  |  | 31400 |  |  | 798 | 33 |  |  |  |  | 80 percent heavy black oil; 20 percent free water. Test interval not reported Fe present co3; oh; h2s nil
3 | 100/07-20-066-24W4/00 |  | ABD Zn GAS | RENAISSANCE ETAL BAPTISTE 7-20-66-24 |  | 364-371 | 633.4 | 716.3 | 629.4 |  | CHEMICAL AND GEOLOGICAL LABORATORIES LTD | E75-6357-1 | 1975-02-21 | 1975-02-24 |  | DST |  | Middle | 509 | 518.2 |  |  |  |  | 410' water: 30' water/mud; 380' gas/salt water | [10 empty] | 0.176 | 25 | presenet | [17 empty] | Colourless water with approx. 10 percent sediment.
1 | 100/07-20-066-24W4/02 |  | Drld & ABD | RENAISSANCE ETAL BAPTISTE 7-20-66-24 |  |  | 633.4 | 716.3 | 629.4 |  | CORE LABORATORIES CANADA LTD |  |  |  |  | DST |  |  | 509 | 518.2 | [9 empty] | 1.04 | 15.6 |  |  | 7.5 |  | 0.14 | 25 |  | 15219 |  | 1241 | 498 |  |  |  |  | 27000 |  |  | 205 | 8
2 | 100/07-20-066-24W4/02 |  | Drld & ABD | RENAISSANCE ETAL BAPTISTE 7-20-66-24 |  |  | 633.4 | 716.3 | 629.4 |  | CORE LABORATORIES CANADA LTD |  |  |  |  | DST |  |  | 509 | 518.2 | [9 empty] | 1.02 | 15.6 |  |  | 7.8 |  | 0.24 | 25 |  | 10069 |  | 238 | 273 |  |  |  |  | 16553 |  |  | 244 | 62
3 | 100/07-20-066-24W4/02 |  | Drld & ABD | RENAISSANCE ETAL BAPTISTE 7-20-66-24 |  |  | 633.4 | 716.3 | 629.4 |  | CORE LABORATORIES CANADA LTD |  |  |  |  | PROD |  |  | 626.4 | 631.5 | [9 empty] | 1.032 | 15.6 |  |  | 7.4 |  | 0.14 | 25 |  |  |  | 1052 | 432 |  |  |  |  | 26958 |  |  | 1147 | 200
1 | 100/06-21-066-24W4/00 |  | ABD Zn GAS | RENAISSANCE STEELE 6-21-66-24 |  | 108-127 | 590.6 | 660 | 587.6 |  | Chem. And Geo. Lab Ltd. | E82-7506-3 | 1982-12-03 | 1982-12-07 | 1982-12-23 | DST |  | Other | 457.5 | 493 |  |  |  |  | 38.0m salt water | 46.24 |  | 40.12 | 44.932 | 1.027 | 25 | 1.34 | 25 | 7.2 | 22 | 0.16 | 25 |  | 17000 | 96 | 857 | 452 |  |  |  |  | 26350 |  |  | 175 | 2 |  |  |  |  | Murky salt water.
1 | 100/06-21-066-24W4/02 |  | ABD Zn | RENAISSANCE STEELE 6-21-66-24 |  |  | 590.6 | 660 | 587.6 |  | CORE LABORATORIES CANADA LTD |  |  |  |  | DST |  |  | 457 | 493 | [9 empty] | 1.027 | 25 |  |  | 7.2 |  | 0.16 | 25 |  | 17000 | 96 | 857 | 452 |  |  |  |  | 26350 |  |  | 175 | 2
2 | 100/06-21-066-24W4/02 |  | ABD Zn | RENAISSANCE STEELE 6-21-66-24 |  |  | 590.6 | 660 | 587.6 |  | CORE LABORATORIES CANADA LTD |  |  |  |  | PROD |  |  | 639 | 643 | [9 empty] | 0.971 | 15 |  |  | 7.8 |  | 0.5 | 25 |  | 8410 | 141 | 440 | 219 |  |  |  |  | 12300 |  |  | 445 | 43
1 | 100/06-21-066-24W4/03 |  | ABD GAS | RENAISSANCE STEELE 6-21-66-24 |  |  | 590.6 | 660 | 587.6 |  | CORE LABORATORIES CANADA LTD |  |  |  |  | DST |  |  | 457 | 493 | [9 empty] | 1.027 | 25 |  |  | 7.2 |  | 0.16 | 25 |  | 17000 | 96 | 857 | 452 |  |  |  |  | 26350 |  |  | 175 | 2
2 | 100/06-21-066-24W4/03 |  | ABD GAS | RENAISSANCE STEELE 6-21-66-24 |  |  | 590.6 | 660 | 587.6 |  | CORE LABORATORIES CANADA LTD |  |  |  |  | PROD |  |  | 639 | 643 | [9 empty] | 0.971 | 15 |  |  | 7.8 |  | 0.5 | 25 |  | 8410 | 141 | 440 | 219 |  |  |  |  | 12300 |  |  | 445 | 43
1 | 100/08-22-066-24W4/00 |  | Drld & ABD | CANDEL ET AL ATHABASCA 8-22-66-24 |  | 114-127 | 592.4 | 704 | 588.3 |  | Chem. And Geo. Lab Ltd. | E80-6576-4 | 1980-06-23 | 1980-07-02 | 1980-07-15 | DST |  | Other | 659 | 704 |  |  |  |  | 106.0m mud:105.0m mud-cut salt water:106.0m water-cut mud | 41.11 |  | 35.64 | 38.401 | 1.028 | 25 | 1.34 | 25 | 7 | 28 | 0.19 | 25 |  | 13437 | 170 | 733 | 371 |  |  |  |  | 22650 |  |  | 1005 | 35 |  |  |  |  | Slightly muddy salt water.
1 | 100/12-23-066-24W4/00 |  | Flow GAS | CNRL ET AL ATHABASCA 12-23-66-24 |  | 108-127 | 590.6 | 655.3 | 587.4 |  | Chem. And Geo. Lab Ltd. | E83-14135-3 | 1983-06-18 | 1983-06-21 | 1983-06-24 | DST |  | Other | 459 | 463.5 |  |  |  |  | 160.0m water-cut mud | 27.14 |  | 24.36 | 25.582 | 1.018 | 25 | 1.34 | 25 | 8 | 24 | 0.24 | 25 |  | 9090 | 83 | 286 | 227 |  |  |  |  | 15360 |  |  | 373 | 163 |  |  |  |  | Muddy salty water.
2 | 100/12-23-066-24W4/00 |  | Flow GAS | CNRL ET AL ATHABASCA 12-23-66-24 |  | 108-127 | 590.6 | 655.3 | 587.4 |  | Chem. And Geo. Lab Ltd. | E83-14136-4 | 1983-06-18 | 1983-06-21 | 1983-06-27 | DST |  | DHS | 459.5 | 462.5 |  |  |  |  | 75.0m mud | 21.3 |  | 18.08 | 19.121 | 1.014 | 25 | 1.34 | 25 | 8 | 25 | 0.32 | 25 |  | 6520 | 77 | 480 | 279 |  |  |  |  | 11500 |  |  | 168 | 97 |  |  |  |  | Dhs rec'd at atm pressure and contained 500 mL salty waterymud.
1 | 100/05-24-066-24W4/00 |  | ABD GAS | RENAISSANCE ATHABASCA 5-24-66-24 |  | 108-127 | 616.8 | 697 | 613.2 |  | Core Lab Canada Ltd. | 52136-92-527 | 1992-06-23 | 1992-06-24 |  | DST |  | Bottom | 483 | 487 |  |  |  |  | 8 m of fluid |  |  |  | 1.585 | [6 empty] | 1.492 | 25 | [9 empty] | 1585
1 | 100/10-25-066-24W4/00 |  | Drld & ABD | CANDEL ET AL ATHABASCA 10-25-66-24 |  | 108-127 | 607.5 | 692.8 | 603.8 |  | Core Lab Canada Ltd. | 7011-7138 | 1977-02-15 | 1977-02-21 | 1977-02-22 | DST |  | Other | 477.9 | 484.3 |  |  |  |  | 61.0m mud:100.6m water |  |  |  | 34.613 | 1.024 | 16 | 1.34 | 26 | 7.3 |  | 0.19 | 25 |  | 12337 |  | 660 | 338 |  |  |  |  | 21030 |  |  | 241 | 7
3 | 100/05-27-066-24W4/00 |  | Drld & ABD | CNRL STEELE 12-27-66-24 |  | 364-371 | 589.3 | 650 | 585.9 | 1093 | AGAT Laboratories | 1087C | 1989-05-19 | 1989-05-23 | 1989-05-30 | Unkno |  | Separator | 1077 | 1083 | [13 empty] | 4.3 | 25 | [20 empty] | 9:30 hours
2 | 100/05-27-066-24W4/00 |  | Drld & ABD | CNRL STEELE 12-27-66-24 |  | 364-371 | 589.3 | 650 | 585.9 | 1093 | AGAT Laboratories | 410873 | 1989-05-19 | 1989-05-23 | 1989-05-30 | Unkno |  | Separator | 1077 | 1083 | [8 empty] | 110.155 | 1.105 | 25 |  |  | 4.2 | 25 | 0.07 | 25 |  | 3280 | 173 | 19600 | 9360 |  |  | 2590 |  | 75000 |  |  |  | 152 |  |  |  |  | Mineral acid acidity is equal to 281.5 g/m3 as calcium carbonate. Refractive Index, Ba, Sr, Br, I: Not analyzed CO3, HCO3, OH: Nil H2S: Not detected Salinity = 12.25%
1 | 100/05-27-066-24W4/00 |  | Drld & ABD | CNRL STEELE 12-27-66-24 |  | 364-371 | 589.3 | 650 | 585.9 | 1093 | AGAT Laboratories | NO LAB NUM | 1989-05-17 | 1989-05-23 | 1989-05-30 | Unkno |  | Separator | 1077 | 1083 | [8 empty] | 141 | 1.134 | 25 |  |  | 3.9 | 25 | 0.06 | 25 |  | 2590 | 208 | 28800 | 12600 |  |  | 4410 |  | 92202 |  |  |  | 190 |  |  |  |  | Mineral acid acidity is equal to 576.0 g/m3 as calcium carbonate. Refractive Index, Ba, Sr, Br, I: Not analyzed CO3, HCO3, OH: Nil H2S: Not detected Salinity = 14.74%
1 | 100/07-28-066-24W4/00 |  | ABD Zn GAS | CNRL STEELE 7-28-66-24 |  | 364-371 | 591.3 | 676.7 | 587.3 |  | Chem. And Geo. Lab Ltd. | E77-3636 | 1977-02-24 | 1977-03-01 | 1977-03-10 | DST |  | Other | 628.5 | 646.2 |  |  |  |  | 4.6m mud-cut fresh water | 7.225 |  | 5.84 | 7.038 | 1.006 | 16 | 1.33 | 25 | 8 | 23 | 0.93 | 25 |  | 2291 |  | 122 | 69 |  |  |  |  | 3030 |  | 1306 | 220 | [5 empty] | Slightly muddy water.
2 | 100/07-28-066-24W4/00 |  | ABD Zn GAS | CNRL STEELE 7-28-66-24 |  | 108-110.5 | 591.3 | 676.7 | 587.3 |  | Chem. And Geo. Lab Ltd. | E77-3638 | 1977-02-25 | 1977-03-01 | 1977-03-10 | DST |  | Other | 488.9 | 492.6 |  |  |  |  | 18.3m oil-cut mud | 5.21 |  | 4.1 | 4.976 | 1.004 | 16 | 1.33 | 25 | 8.5 | 22 | 1.38 | 25 |  | 1726 |  | 19 | 9 |  |  |  |  | 1844 |  |  | 972 | 372 | 34 |  |  |  | Muddy water with trace hydrocarbon.
2 | 100/07-28-066-24W4/02 |  | Susp GAS | CNRL STEELE 7-28-66-24 |  |  | 591.3 | 676.7 | 587.3 |  | CORE LABORATORIES CANADA LTD |  |  |  |  | PROD |  |  | 488.9 | 492.6 | [9 empty] | 1 | 15.6 |  |  | 8.5 |  | 1.38 | 25 |  | 1726 |  | 19 | 9 |  |  |  |  | 1844 |  |  | 972 | 372 | 34
3 | 100/07-28-066-24W4/02 |  | Susp GAS | CNRL STEELE 7-28-66-24 |  |  | 591.3 | 676.7 | 587.3 |  | CORE LABORATORIES CANADA LTD |  |  |  |  | DST |  |  | 523 | 526.7 | [9 empty] | 1.01 | 15.6 |  |  | 7.8 |  | 0.46 | 25 |  | 4978 |  | 140 | 83 |  |  |  |  | 7710 |  |  | 586 | 158
5 | 100/07-28-066-24W4/02 |  | Susp GAS | CNRL STEELE 7-28-66-24 |  |  | 591.3 | 676.7 | 587.3 |  | CORE LABORATORIES CANADA LTD |  |  |  |  | DST |  |  | 628.5 | 646.2 | [9 empty] | 1.01 | 15.6 |  |  | 8 |  | 0.93 | 25 |  | 2291 |  | 122 | 69 |  |  |  |  | 3030 |  |  | 220
4 | 100/07-28-066-24W4/02 |  | Susp GAS | CNRL STEELE 7-28-66-24 |  |  | 591.3 | 676.7 | 587.3 |  | CORE LABORATORIES CANADA LTD |  |  |  |  | PROD |  |  | 625.4 | 630 | [9 empty] | 1.008 | 21.1 |  |  | 6.4 |  | 0.67 | 25 |  | 3700 | 46 | 200 | 160 |  |  |  |  | 6200 |  |  | 195 | 50
1 | 100/07-28-066-24W4/02 |  | Susp GAS | CNRL STEELE 7-28-66-24 |  |  | 591.3 | 676.7 | 587.3 |  | CORE LABORATORIES CANADA LTD |  |  |  |  | DST |  |  | 468.2 | 471.8 | [13 empty] | 8.7 |  | 1.88 | 25 | [9 empty] | 1189
2 | 100/07-28-066-24W4/03 |  | Susp GAS | CNRL STEELE 7-28-66-24 |  |  | 591.3 | 676.7 | 587.3 |  | CORE LABORATORIES CANADA LTD |  |  |  |  | PROD |  |  | 488.9 | 492.6 | [9 empty] | 1 | 15.6 |  |  | 8.5 |  | 1.38 | 25 |  | 1726 |  | 19 | 9 |  |  |  |  | 1844 |  |  | 972 | 372 | 34
3 | 100/07-28-066-24W4/03 |  | Susp GAS | CNRL STEELE 7-28-66-24 |  |  | 591.3 | 676.7 | 587.3 |  | CORE LABORATORIES CANADA LTD |  |  |  |  | DST |  |  | 523 | 526.7 | [9 empty] | 1.01 | 15.6 |  |  | 7.8 |  | 0.46 | 25 |  | 4978 |  | 140 | 83 |  |  |  |  | 7710 |  |  | 586 | 158
5 | 100/07-28-066-24W4/03 |  | Susp GAS | CNRL STEELE 7-28-66-24 |  |  | 591.3 | 676.7 | 587.3 |  | CORE LABORATORIES CANADA LTD |  |  |  |  | DST |  |  | 628.5 | 646.2 | [9 empty] | 1.01 | 15.6 |  |  | 8 |  | 0.93 | 25 |  | 2291 |  | 122 | 69 |  |  |  |  | 3030 |  |  | 220
4 | 100/07-28-066-24W4/03 |  | Susp GAS | CNRL STEELE 7-28-66-24 |  |  | 591.3 | 676.7 | 587.3 |  | CORE LABORATORIES CANADA LTD |  |  |  |  | PROD |  |  | 625.4 | 630 | [9 empty] | 1.008 | 21.1 |  |  | 6.4 |  | 0.67 | 25 |  | 3700 | 46 | 200 | 160 |  |  |  |  | 6200 |  |  | 195 | 50
1 | 100/07-28-066-24W4/03 |  | Susp GAS | CNRL STEELE 7-28-66-24 |  |  | 591.3 | 676.7 | 587.3 |  | CORE LABORATORIES CANADA LTD |  |  |  |  | DST |  |  | 468.2 | 471.8 | [13 empty] | 8.7 |  | 1.88 | 25 | [9 empty] | 1189
1 | 100/10-29-066-24W4/00 | Possible formation water acceptable TDS | Drld & ABD | RENAISSANCE STEELE 10-29-66-24 | COLONY SS | LOWER CRETACEOUS | 613.4 | 676 | 610.7 |  | CORE LABORATORIES CANADA LTD | 52134-92-7995 | 1992-11-19 | 1992-11-20 | 1992-11-24 | DST |  | OTHER | 494 | 498 | [8 empty] | 8.129 | 1.004 | 15.6 | 1.33 | 25 | 7.5 |  | 0.7 | 25 |  | 2900 | 33 | 97 | 35 |  |  |  |  | 4537 |  |  | 382 | 145 |  |  |  |  | NACL EQUIV. 7808.
2 | 100/10-29-066-24W4/00 | Incomplete | Drld & ABD | RENAISSANCE STEELE 10-29-66-24 | COLONY SS | LOWER CRETACEOUS | 613.4 | 676 | 610.7 |  | CORE LABORATORIES CANADA LTD | 52134-92-7995 | 1992-11-19 | 1992-11-20 | 1992-11-24 | DST |  | OTHER | 494 | 498 | [8 empty] | 4.533 |  |  |  | 25 |  |  | 0.7 | 25 | [9 empty] | 4533
3 | 100/10-29-066-24W4/00 | Incomplete | Drld & ABD | RENAISSANCE STEELE 10-29-66-24 | COLONY SS | LOWER CRETACEOUS | 613.4 | 676 | 610.7 |  | CORE LABORATORIES CANADA LTD | 52134-92-7995 | 1992-11-19 | 1992-11-20 | 1992-11-24 | DST |  | OTHER | 494 | 498 | [8 empty] | 4.582 |  |  |  | 25 |  |  | 0.68 | 25 | [9 empty] | 4582
2 | 100/07-30-066-24W4/00 |  | Drld & ABD | MESA ATHABASCA 7-30-66-24 |  | 364-371 | 662.6 | 768.1 | 658.7 |  | Chem. And Geo. Lab Ltd. | E75-6923-3 | 1975-03-09 | 1975-03-12 |  | DST |  | Bottom | 751 | 768.1 |  |  |  |  | 1300' water, 120' gas & water/mud, 1180' gas/sulph salt water | 45.8 |  | 41.98 | 43.292 | 1.031 | 15.6 | 1.3406 | 25 | 6.6 | 21.1 | 0.205 | 25 | present | 14978 |  | 1201 | 340 |  |  |  |  | 25400 |  |  | 1220 | 153 |  |  |  |  | Fe: present Co3, OH: nil H2S: nil Colorless water with small amount sediment.
1 | 100/07-30-066-24W4/00 |  | Drld & ABD | MESA ATHABASCA 7-30-66-24 |  | 364-371 | 662.6 | 768.1 | 658.7 |  | Chem. And Geo. Lab Ltd. | E75-6924 | 1975-03-09 | 1975-03-12 |  | DST |  | Other | 527.9 | 558.4 |  |  |  |  | 170' mud | 4.405 |  | 3.665 | 4.588 | 1.004 | 15.6 | 1.3336 | 25 | 9.4 | 20 | 1.66 | 25 | present | 1653 |  | 10 | 1 |  |  |  |  | 1930 |  |  | 726 | 226 | 42 |  |  |  | Sample point: top of tool Fe: present OH, H2S: nil Water recovered from watery mud.
1 | 100/06-33-066-24W4/00 |  | Drld & ABD | MESA BAPTISTE 6-33-66-24 |  | 364-371 | 606.6 | 694.9 | 602.6 |  | Chem. And Geo. Lab Ltd. | F75-1191-3 | 1975-08-14 | 1975-08-19 |  | DST |  | Bottom | 483.4 | 496.8 |  |  |  |  | 920 salt water with light oil stain | 46.04 |  | 41.07 | 42.816 | 1.03 | 15.6 | 1.3397 | 25 | 7.8 | 21.1 | 0.157 | 25 |  | 15150 |  | 941 | 401 |  |  |  |  | 26000 |  |  | 220 | 104 |  |  |  |  | Fe: trace Co3, OH: nil H2S: nil Sample as received consisted of slightly oil flecked water with a trace of sediment.
3 | 100/07-02-066-25W4/00 |  | ABD Zn GAS | RENAISSANCE LINCOLN 7-2-66-25 |  | 108-127 | 658.1 | 781.8 | 655.6 |  | Chem. And Geo. Lab Ltd. | E77-4511-3 | 1977-03-18 | 1977-03-21 | 1977-04-05 | DST |  | Other | 574.9 | 579.1 |  |  |  |  | 135.6m mud | 3.88 |  | 2.54 | 0.807 |  |  | 1.33 | 25 | 8.9 | 23 | 2.57 | 25 | [9 empty] | 807 | [8 empty] | Water filtered from mud and indicative of mud filtrate water.
2 | 100/07-02-066-25W4/00 |  | ABD Zn GAS | RENAISSANCE LINCOLN 7-2-66-25 |  | 364-371 | 658.1 | 781.8 | 655.6 |  | Chem. And Geo. Lab Ltd. | E77-4651 | 1977-03-17 | 1977-03-21 |  | DST |  | Other | 759 | 765 |  |  |  |  | 9.1m mud | 7.42 |  | 6.855 | 3.7 |  |  | 1.33 | 25 | 8.4 | 23 | 1.12 | 25 | [9 empty] | 3700 | [8 empty] | Water filtered from mud and indicative of mud filtrate water.
1 | 100/07-02-066-25W4/00 |  | ABD Zn GAS | RENAISSANCE LINCOLN 7-2-66-25 |  | 114-127 | 658.1 | 781.8 | 655.6 |  | Chem. And Geo. Lab Ltd. | E77-4652 | 1977-03-17 | 1977-03-21 |  | DST |  | Other | 749.8 | 755.9 |  |  |  |  | 6.1m mud | 3.02 |  | 2.515 | 0.746 |  |  | 1.33 | 25 | 8.6 |  | 2.57 | 25 | [9 empty] | 746 | [8 empty] | Water filtered from mud and indicative of mud filtrate water.
1 | 100/07-02-066-25W4/02 |  | Drld & ABD | RENAISSANCE LINCOLN 7-2-66-25 |  |  | 658.1 | 781.8 | 655.6 |  | CORE LABORATORIES CANADA LTD |  |  |  |  | DST |  |  | 574.9 | 579.1 | [13 empty] | 8.9 |  | 2.57 | 25 | [9 empty] | 807
2 | 100/07-02-066-25W4/02 |  | Drld & ABD | RENAISSANCE LINCOLN 7-2-66-25 |  |  | 658.1 | 781.8 | 655.6 |  | CORE LABORATORIES CANADA LTD |  |  |  |  | DST |  |  | 749.8 | 755.9 | [13 empty] | 8.6 |  | 2.57 | 25 | [9 empty] | 746
3 | 100/07-02-066-25W4/02 |  | Drld & ABD | RENAISSANCE LINCOLN 7-2-66-25 |  |  | 658.1 | 781.8 | 655.6 |  | CORE LABORATORIES CANADA LTD |  |  |  |  | DST |  |  | 759 | 765 | [13 empty] | 8.4 |  | 1.12 | 25 | [9 empty] | 3700
1 | 100/06-08-066-25W4/00 |  | Drld & ABD | TGT A-1 BAPTISTE LAKE WEST 6-8-66-25 |  | 364-371 | 666.9 | 865.6 | 663.2 |  | University of Alberta | W3-1159 | 1959-10-29 |  |  | DST |  | Other | 795.5 | 832.1 |  |  |  |  | 1270' salt water, 30' mud |  |  | 47.71 | 49.481 | 1.034 | 15.6 | 1.3408 | 25 | 7.2 |  | 0.168 | 25 |  | 19031 |  | 190 | [5 empty] | 28798 |  |  | 1225 | 237 |  |  |  |  | Date of Analysis: 11/24/1959 Sample Obtained from: Drillpipe Elevation: K.B. 2188 Grd. 2176 Appearance of Sample: Clear and colorless. 1 1/4 fine grey sediment/qt. H2S = None Fe = Some
1 | 100/10-14-066-25W4/00 |  | Drld & ABD | MESA ATHABASCA 10-14-66-25 |  | 364-371 | 672.7 | 821.7 | 669 |  | Chem. And Geo. Lab Ltd. | E75-6097-3 | 1975-02-13 | 1975-02-17 |  | DST |  | Bottom | 750.7 | 756.8 |  |  |  |  | 80' mud | 6.93 |  | 5.05 | 6.979 | 1.006 | 15.6 | 1.334 | 25 | 8.7 | 20.6 | 1.14 | 25 | present | 2449 |  | 64 | 19 |  |  |  |  | 2850 |  |  | 1196 | 161 | 240 |  |  |  | Fe: present OH, H2S: nil Oil flecked muddy water with faintly yellowish filtrate.
1 | 100/10-24-066-25W4/00 |  | ABD WTR Disp | AMOCO STEELE 10-24-66-25 |  | 108-110.5 | 672.1 | 798.6 | 668.1 |  | Chem. And Geo. Lab Ltd. | C75-947 | 1975-10-23 | 1975-10-28 |  | Unkno |  | Other | 170.1 | 172 | [5 empty] | 47.31 |  | 41.25 | 47.604 | 1.035 | 15.6 | 1.3412 | 25 | 5.3 | 24.4 | 0.17 | 25 | much | 15946 |  | 1351 | 844 |  |  |  |  | 29425 |  |  | 20 | 18 |  |  | 0 |  | sampled Fe: much Clear colorless filtrate recovered from sample with trace sediment. Possible presence of ammonia.
1 | 100/06-25-066-25W4/00 |  | ABD Zn GAS | CNRL ATHABASCA 6-25-66-25 |  | 364-371 | 673.9 | 783.3 | 670 |  | Chem. And Geo. Lab Ltd. | E74-4066-3 | 1974-10-13 | 1974-10-15 |  | DST |  | Bottom | 555.3 | 568.8 |  |  |  |  | 125' Water | 42.48 |  | 36.73 | 38.505 | 1.028 | 15.6 | 1.3398 | 25 | 7.1 | 23.3 | 0.168 | 25 | Present | 13463 |  | 929 | 415 |  |  |  |  | 23500 |  |  | 149 | 49 |  |  | 0 |  | Fe- Present Sample consisted of clear water with thin layer of sediment.
2 | 100/06-25-066-25W4/00 |  | ABD Zn GAS | CNRL ATHABASCA 6-25-66-25 |  | 108-127 | 673.9 | 783.3 | 670 |  | Chemex Labs (Alberta) Ltd. | 85-0201-1178 | 1985-11-01 | 1985-11-04 | 1985-11-11 | Unkno |  | Separator | 556.7 | 557.9 | [8 empty] | 6.767 | 1.005 | 15 | 1.3384 | 25 | 3.1 | 25 | 2.34 | 25 |  | 1143 | 17.2 | 480 | 120 |  |  | 660 |  | 4300 |  |  |  | 47 |  |  |  |  | H2S - Absent Fe done on filtered sample.
1 | 100/06-25-066-25W4/02 |  | ABD GAS | CNRL ATHABASCA 6-25-66-25 |  |  | 673.9 | 783.3 | 670 |  | CORE LABORATORIES CANADA LTD |  |  |  |  | DST |  |  | 555.3 | 568.8 | [9 empty] | 1.02 | 15.6 |  |  | 7.1 |  | 0.17 | 25 |  | 13463 |  | 929 | 415 |  |  |  |  | 23500 |  |  | 149 | 49
1 | 100/11-26-066-25W4/00 |  | Drld & ABD | MESA ATHABASCA 11-26-66-25 |  | 364-371 | 683.7 | 826 | 680 |  | Chem. And Geo. Lab Ltd. | E75-6532-2 | 1975-01-27 | 1975-01-31 |  | DST |  | Bottom | 576.1 | 775.4 |  |  |  |  | 140' mud | 3.55 |  | 2.45 | 3.367 | 1.003 | 15.6 | 1.3334 | 25 | 8.8 | 20.6 | 1.93 | 25 | present | 1157 |  | 17 | 11 |  |  |  |  | 1190 |  |  | 567 | 395 | 30 |  |  |  | Intervals: 2414 - 2544 2450 - 2480 1890 - 1920 Fe: present H2S: nil Water recovered from watery mud and characteristic of mud filtrate water.
3 | 100/11-26-066-25W4/00 |  | Drld & ABD | MESA ATHABASCA 11-26-66-25 |  | 364-371 | 683.7 | 826 | 680 |  | Chem. And Geo. Lab Ltd. | E75-6533-1 | 1975-01-28 | 1975-01-31 |  | DST |  | Top | 576.1 | 585.2 |  |  |  |  | 90' mud | 13.3 |  | 12.045 | 12.961 | 1.01 | 15.6 | 1.3351 | 25 | 8.8 | 21.1 | 0.487 | 25 | present | 4897 |  | 141 | 10 |  |  |  |  | 7650 |  |  | 100 | 158 | 5 |  |  |  | Fe: present OH, H2S: nil Muddy water.
2 | 100/11-26-066-25W4/00 |  | Drld & ABD | MESA ATHABASCA 11-26-66-25 |  | 364-371 | 683.7 | 826 | 680 |  | CHEMICAL AND GEOLOGICAL LABORATORIES LTD | E75-6532-1 | 1975-01-27 | 1975-01-31 |  | DST |  | Top | 576.1 | 775.4 |  |  |  |  | 140' mud | [10 empty] | 1.93 | 25 | [18 empty] | Intervals: 2414 - 2544 2450 - 2480 1890 - 1920 Resistivity determined on water recovered from mud
4 | 100/11-26-066-25W4/00 |  | Drld & ABD | MESA ATHABASCA 11-26-66-25 |  | 364-371 | 683.7 | 826 | 680 |  | CHEMICAL AND GEOLOGICAL LABORATORIES LTD | E75-6533-2 | 1975-01-28 | 1975-01-31 |  | DST |  | Bottom | 576.1 | 585.2 |  |  |  |  | 90' mud | [10 empty] | 0.622 | 25 | [18 empty] | The sample consisted of muddy water
1 | 102/10-27-066-25W4/00 |  | ABD GAS | AMOCO STEELE 10-27-66-25 |  | 108-110.5 | 691 | 670.6 | 687.3 |  | CHEMICAL AND GEOLOGICAL LABORATORIES LTD | E75-6476 | 1975-02-26 | 1975-03-03 |  | DST |  | Above Tool | 605 | 609.6 |  |  |  |  | 10' mud | 4.235 |  | 3.155 | 4.157 | 1.004 | 15.6 | 1.3334 | 25 | 8.9 | 21.1 | 1.9 | 25 | present | 1457 |  | 22 | 3 |  |  |  |  | 1624 |  |  | 874 | 105 | 72 |  |  |  | Sample consisted of muddy water. Fe present oh; h2s nil
1 | 100/07-36-066-25W4/00 |  | Drld & ABD | MESA ATHABASCA 7-36-66-25 |  | 108-127 | 677.9 | 796.4 | 673 |  | Chem. And Geo. Lab Ltd. | E77-1125-1 | 1976-12-21 | 1976-12-23 | 1977-01-07 | DST |  | Other | 559 | 562.7 |  |  |  |  | 19.8m mud | 8.075 |  | 7.75 | 7.949 | 1.008 | 16 | 1.33 | 25 | 9.1 | 22 | 0.79 | 25 |  | 2984 |  | 42 | 1 |  |  |  |  | 4040 |  |  | 373 | 399 | 110 |  |  |  | Muddy water with trace hydrocarbon.
1 | 100/13-01-066-26W4/00 |  | Drld & ABD | ANDEX ET AL BIG BEND 13-1-66-26 |  | 376.7-378 | 682.6 | 1455 | 679.3 |  | Chem. And Geo. Lab Ltd. | E80-7053-3 | 1980-06-20 | 1980-07-07 | 1980-07-17 | DST |  | Bottom | 1100 | 1120 |  |  |  |  | 18 mud, 683 gas/salt water | 88.2 |  | 78.16 | 83.921 | 1.057 | 25 | 1.348 | 25 | 6.5 | 27 | 0.099 | 25 | present | 25841 | 820 | 4821 | 724 |  |  |  |  | 50400 |  |  | 786 | 529 |  |  |  |  | Fe: present H2S: trace The sample consisted of muddy, salt water
2 | 100/13-01-066-26W4/00 |  | Drld & ABD | ANDEX ET AL BIG BEND 13-1-66-26 |  | 381-385 | 682.6 | 1455 | 679.3 |  | Chem. And Geo. Lab Ltd. | E80-7055-3 | 1980-06-29 | 1980-07-07 | 1980-07-17 | DST |  | Bottom | 1413 | 1453 |  |  |  |  | 4.0m mud | 9.36 |  | 3.8 | 0.725 |  |  | 1.3387 | 25 | 8.2 | 26 | 1.64 | 25 | much | [8 empty] | 725 | [8 empty] | Fe: present H2S: nil Water extracted from mud and characteristic of mud filtrate water.
1 | 100/11-02-066-26W4/00 |  | ABD GAS | RENAISSANCE BIG BEND 11-2-66-26 |  | 114-127 | 677.6 | 844.3 | 673.9 |  | CHEMICAL AND GEOLOGICAL LABORATORIES LTD | F75-1526-3 | 1975-12-11 | 1975-12-18 |  | DST |  | Top | 606.9 | 611.7 | [8 empty] | 48.277 | 1.035 | 15.6 | 1.3406 | 25 | 7.5 | 22.2 | 0.146 | 25 |  | 16940 |  |  | 1141 | 498 |  |  |  | 29450 |  |  | 195 | 53 |  |  |  |  | sampled from top of tool sample as received consisted of colourless water with a trace of sediment
2 | 100/11-02-066-26W4/00 |  | ABD GAS | RENAISSANCE BIG BEND 11-2-66-26 |  | 114-127 | 677.6 | 844.3 | 673.9 |  | CHEMICAL AND GEOLOGICAL LABORATORIES LTD | F75-1525-3 | 1975-12-11 | 1975-12-18 |  | DST |  | Bottom | 806.8 | 811.7 | [8 empty] | 5.732 | 1.005 | 15.6 | 1.3335 | 25 | 8.4 | 21.1 | 1.19 | 25 | much | 1899 |  | 88 | 22 |  |  |  |  | 2095 |  |  | 1244 | 276 | 108 |  | 0 |  | Fe: present analysis determined on colourless water filtered from watery mud
1 | 100/11-03-066-26W4/00 |  | ABD GAS | CNRL ET AL BIG BEND 11-3-66-26 |  | 364-371 | 669.6 | 824.5 | 666.6 |  | Imperial Oil Ltd. | IL-23468 | 1968-03-06 |  |  | DST |  | Other | 794.9 | 800.1 |  |  |  |  | 2.0 mmcfd; 485' water |  |  |  | 52.537 | 1.038 | 15.6 |  |  | 6.7 |  |  |  |  | 18652 |  | 1080 | 389 |  |  |  |  | 30939 |  |  | 1447 | 30 |  |  | 0 |  | Sample point: 200' above tool H2S - nil
1 | 100/02-04-066-26W4/00 |  | ABD GAS | CNRL ET AL BIG BEND 2-4-66-26 |  |  | 668 | 851 | 664.1 |  | AGAT Laboratories | WE29867A | 1995-04-11 | 1995-04-13 | 1995-04-21 | Unkno |  | Unknown | [10 empty] | 2.766 | 0.973 | 25 |  |  | 7.3 | 25 | 2.96 | 25 |  | 863 | 98.4 | 65 | 24.9 |  |  | 4.2 |  | 1290 |  |  | 361 | 59.9 |  |  |  |  | Test intervals not given Total solids: dissolved Ba/Sr not analyzed Br/I not analyzed Co3/Oh nil H2S not detected Refractive index not analyzed Salinity = 0.24%
1 | 100/06-08-066-26W4/00 |  | Drld & ABD | IOE FRENCH 6-8-66-26 |  | 109-112 | 666.3 | 847.3 | 663.2 |  | OIL & GAS CONSERVATION BOARD | L-34068 | 1968-04-01 |  |  | DST |  | Other | 769.6 | 780.9 |  |  |  |  | 243.8m salt water |  |  |  | 46.267 | 1.036 | 16 |  |  | 7.5 |  |  |  |  | 16105 |  | 920 | 608 |  |  |  |  | 27659 |  |  | 903 | 72
2 | 100/09-09-066-26W4/00 | Possible formation water acceptable TDS | Susp GAS | CNRL ET AL BIG BEND 9-9-66-26 | MCMURRAY FM | LOWER CRETACEOUS (LATE BARREMIAN TO APTIAN) | 670 | 824 | 666.6 |  | CHEMICAL AND GEOLOGICAL LABORATORIES LTD | E86-1978-3 | 1986-12-07 | 1986-12-09 | 1986-12-16 | DST |  | OTHER | 790 | 802 | [5 empty] | 51.74 |  | 47.68 | 52.443 | 1.032 | 25 | 1.34 | 25 | 7.2 | 21 | 0.15 | 25 |  | 18530 | 243 | 917 | 610 |  |  |  |  | 30500 |  |  | 1598 | 45 |  |  |  |  | SALT WATER FILTERED FROM SLIGHTLY MUDDY WATER.
1 | 100/09-09-066-26W4/00 | Incomplete | Susp GAS | CNRL ET AL BIG BEND 9-9-66-26 |  |  | 670 | 824 | 666.6 | [8 empty] | OTHER | [37 empty] | SUMMARY OR METHODOLOGY PAGE
1 | 100/09-09-066-26W4/02 |  | Susp GAS | CNRL ET AL BIG BEND 9-9-66-26 |  |  | 670 | 824 | 666.6 |  | CORE LABORATORIES CANADA LTD |  |  |  |  | DST |  |  | 790 | 800 | [9 empty] | 1.032 | 25 |  |  | 7.2 |  | 0.15 | 25 |  | 18530 | 243 | 917 | 610 |  |  |  |  | 30500 |  |  | 1598 | 45
3 | 100/10-10-066-26W4/00 |  | Susp GAS | CNRL ET AL BIG BEND 10-10-66-26 |  | 364-371 | 685.2 | 862.6 | 681.5 |  | Chem. And Geo. Lab Ltd. | E76-4422-3 | 1976-03-16 | 1976-03-19 |  | DST |  | Bottom | 780.3 | 787.6 |  |  |  |  | 62' Mud, 275' oil stained salt Water | 55.12 |  | 53.54 | 54.565 | 1.038 | 15.6 | 1.3418 | 25 | 7.6 | 21.1 | 0.134 | 25 | Present | 19328 |  | 1133 | 522 |  |  |  |  | 33000 |  |  | 559 | 23 |  |  | 0 |  | Fe - Present Murky water with trace of oil present.
1 | 100/10-10-066-26W4/00 |  | Susp GAS | CNRL ET AL BIG BEND 10-10-66-26 |  | 364-371 | 685.2 | 862.6 | 681.5 |  | Chem. And Geo. Lab Ltd. | E76-4423-1 | 1976-03-16 | 1976-03-19 |  | DST |  | Top | 584.6 | 612.6 |  |  |  |  | 80' drilling Mud, 35' salt Water | 36.5 |  | 32.08 | 34.979 | 1.026 | 15.6 | 1.3388 | 25 | 8.3 | 21.7 | 0.194 | 25 | Present | 12590 |  | 637 | 282 |  |  |  |  | 21200 |  |  | 194 | 76 |  |  | 0 |  | Fe - Present Sample consisted of muddy water with colorless filtrate.
4 | 100/10-10-066-26W4/00 |  | Susp GAS | CNRL ET AL BIG BEND 10-10-66-26 |  | 364-371 | 685.2 | 862.6 | 681.5 |  | Chem. And Geo. Lab Ltd. | E76-4812 | 1976-03-17 | 1976-03-29 |  | DST |  | Bottom | 806.5 | 813.5 |  |  |  |  | 30' drilling Mud | 10.6 |  | 9.33 | 11.357 | 1.009 | 15.6 | 1.3348 | 25 | 7.7 | 21.1 | 0.615 | 25 | Present | 3874 |  | 137 | 52 |  |  |  |  | 5010 |  |  | 2089 | 195 |  |  | 0 |  | Fe - Present Muddy water with colorless filtrate.
2 | 100/10-10-066-26W4/00 |  | Susp GAS | CNRL ET AL BIG BEND 10-10-66-26 |  | 364-371 | 685.2 | 862.6 | 681.5 |  | Chem. And Geo. Lab Ltd. | E76-4423-2 | 1976-03-16 | 1976-03-19 |  | DST |  | Bottom | 584.6 | 612.6 |  |  |  |  | 80' drilling Mud, 35' salt Water | [10 empty] | 0.531 | 25 | [18 empty] | Mud sample.
5 | 100/10-10-066-26W4/00 |  | Susp GAS | CNRL ET AL BIG BEND 10-10-66-26 |  |  | 685.2 | 862.6 | 681.5 |  | Core Labs Cda Ltd | 7012-61407 | 1976-10-28 | 1976-10-29 |  | Unkno |  | Separator | [10 empty] | 123.963 | 1.036 | 15.6 | 1.3396 | 27.8 | 7.5 |  | 0.14 | 25 |  | 48488 |  | 73 | 90 |  |  |  |  | 74926 |  |  | 351 | 35 |  |  |  |  | Test interval not reported. Fe - Present H2S - Not Detected NaCl equiv 123779 There is alcohol present in this sample.
1 | 100/06-11-066-26W4/00 |  | Drld & ABD | ANDEX BANANA 6-11-66-26 |  | 364-371 | 680.9 | 856.5 | 677 |  | Chem. And Geo. Lab Ltd. | CGE69-9885 | 1969-01-29 |  |  | DST |  | Other | 796.4 | 812.3 |  |  |  |  | 10' drilling mud | 2.328 |  | 1.528 | 2.602 | 1.004 | 15.6 | 1.3335 | 25 | 9 | 23.3 | 3.47 | 20 |  | 828 |  | 22 | 3 |  |  |  |  | 627 |  |  | 1040 | 8 | 74 |  |  |  | Sample point: top of tool Fe: present H2S: nil
1 | 100/06-12-066-26W4/00 |  | ABD GAS | AMOCO BIG BEND 6-12-66-26 |  | 364-371 | 677 | 868.7 | 673 |  | Chem. And Geo. Lab Ltd. | E76-2530 | 1976-01-16 | 1976-01-19 |  | DST |  | Other | 604.1 | 620 |  |  |  |  | 0.6m clean oil:7.0m fresh water | 14.21 |  | 13.15 | 13.912 | 1.011 | 15.6 | 1.3355 | 25 | 7.4 | 22.2 | 0.411 | 25 | present | 4910 |  | 285 | 123 |  |  |  |  | 8180 |  |  | 305 | 109 |  |  | 0 |  | Sample Point: Top of Tool Fe - trace Colorless water with oil scum and thin layer of sediment present.
2 | 100/06-12-066-26W4/00 |  | ABD GAS | AMOCO BIG BEND 6-12-66-26 |  | 364-371 | 677 | 868.7 | 673 |  | Core Labs Cda Ltd | 7012-6126 | 1976-02-05 | 1976-02-06 |  | Unkno |  | Separator | 609 | 613.3 | [8 empty] | 72.613 | 1.033 | 15.6 | 1.3527 | 25 | 2 |  | 0.164 | 25 |  | 18353 |  | 6631 | 1919 |  |  |  |  | 45380 |  |  |  | 330 |  |  |  |  | Test Interval: 1998'-2002'; 2005'-2006'; 2010'-2012' Fe - Present H2S - Not Detected This sample has a lower specific gravity and higher resistivity than ecpected for a water of this salinity. Sample had a very low Ph and contained a large amount of
1 | 100/11-16-066-26W4/00 |  | Flow GAS | CNRL ET AL BIG BEND 11-16-66-26 |  | 114-127 | 678.2 | 826 | 675.1 |  | Core Lab Canada Ltd. | CBH-2-4681 | 1968-01-31 |  |  | DST |  | Above Tool | 815.3 | 826 |  |  |  |  | 60' muddy salty water, 880' salt water |  |  |  | 42.026 | 1.03 | 15.6 | 1.34 | 20.6 | 7.3 |  | 0.177 | 20.556 |  | 15254 |  | 615 | 347 |  |  |  |  | 25338 |  |  | 417 | 55 |  |  |  |  | H2S absent Sample obtained from: 700' above tool
2 | 100/11-16-066-26W4/00 |  | Flow GAS | CNRL ET AL BIG BEND 11-16-66-26 |  | 114-127 | 678.2 | 826 | 675.1 |  | Core Laboratories - Canada Ltd | CBH-2-4681-2 | 1968-02-03 |  |  | DST |  | Above Tool | 798.6 | 806.2 |  |  |  |  | 6 mmcfd, 64' muddy filtrate water |  |  |  | 12.571 | 1.01 | 15.6 | 1.334 | 21.1 | 8.3 |  | 0.552 | 21.111 |  | 4602 |  | 85 | 33 |  |  |  |  | 6421 |  |  | 874 | 556 |  |  |  |  | H2S absent Sample obtained from: 60' above tool
2 | 100/11-16-066-26W4/02 |  | Susp GAS | CNRL ET AL BIG BEND 11-16-66-26 |  |  | 678.2 | 826 | 675.1 |  | CORE LABORATORIES CANADA LTD |  |  |  |  | DST |  |  | 815.3 | 826 | [9 empty] | 1.03 | 15.6 |  |  | 7.3 |  | 0.18 | 25 |  | 15254 |  | 615 | 347 |  |  |  |  | 25338 |  |  | 417 | 55
1 | 100/11-16-066-26W4/02 |  | Susp GAS | CNRL ET AL BIG BEND 11-16-66-26 |  |  | 678.2 | 826 | 675.1 |  | CORE LABORATORIES CANADA LTD |  |  |  |  | DST |  |  | 798.9 | 805 | [9 empty] | 1.01 | 15.6 |  |  | 8.3 |  | 0.55 | 25 |  | 4602 |  | 85 | 33 |  |  |  |  | 6421 |  |  | 874 | 556
1 | 100/11-17-066-26W4/00 |  | ABD Zn GAS | CNRL ET AL BIGBEND 11-17-66-26 |  | 364-371 | 671.8 | 829.1 | 668.1 |  | CHEMICAL AND GEOLOGICAL LABORATORIES LTD | E76-4809-2 | 1976-03-24 | 1976-03-29 |  | DST |  | Bottom | 799.8 | 806.5 | [8 empty] | 7.33 | 1.007 | 15.6 | 1.334 | 25 | 8.5 | 21.1 | 0.974 | 25 | present | 2494 |  | 76 | 46 |  |  |  |  | 3140 |  |  | 1346 | 173 | 55 |  | 0 |  | Fe: present the water was muddy and the filtrate was colourless
2 | 100/11-17-066-26W4/00 |  | ABD Zn GAS | CNRL ET AL BIGBEND 11-17-66-26 |  | 364-371 | 671.8 | 829.1 | 668.1 |  | CHEMICAL AND GEOLOGICAL LABORATORIES LTD | E76-4809-1 | 1976-03-24 | 1976-03-29 |  | DST |  | Top | 799.8 | 806.5 | [15 empty] | 1.61 | 25 | [18 empty] | very muddy water sample
3 | 100/11-17-066-26W4/00 |  | ABD Zn GAS | CNRL ET AL BIGBEND 11-17-66-26 |  | 364-371 | 671.8 | 829.1 | 668.1 |  | CHEMICAL AND GEOLOGICAL LABORATORIES LTD | E76-4810-3 | 1976-03-25 | 1976-03-29 |  | DST |  | Bottom | 755.9 | 774.2 | [8 empty] | 1.98 |  |  | 1.3336 | 25 | 8.8 |  | 1.24 | 25 | present | [8 empty] | 1980 | [6 empty] | 0 |  | Fe: present the analysis was determined on water recovered from mud and is characteristic of a mud filtrate water
4 | 100/11-17-066-26W4/00 |  | ABD Zn GAS | CNRL ET AL BIGBEND 11-17-66-26 |  | 364-371 | 671.8 | 829.1 | 668.1 |  | CHEMICAL AND GEOLOGICAL LABORATORIES LTD | E76-4811 | 1976-03-25 | 1976-03-29 |  | DST |  | Top | 788.8 | 798 | [8 empty] | 8.068 | 1.007 | 15.6 | 1.3341 | 25 | 8.3 | 23.3 | 0.821 | 25 | present | 2792 |  | 104 | 47 |  |  |  |  | 3895 |  |  | 1111 | 119 |  |  | 0 |  | Fe: present the water was turbid and it was colourless
2 | 100/11-17-066-26W4/02 |  | Susp GAS | CNRL ET AL BIGBEND 11-17-66-26 |  |  | 671.8 | 829.1 | 668.1 |  | CORE LABORATORIES CANADA LTD |  |  |  |  | DST |  |  | 788.8 | 798 | [9 empty] | 1.01 | 15.6 |  |  | 8.3 |  | 0.82 | 25 |  | 2792 |  | 104 | 47 |  |  |  |  | 3895 |  |  | 1111 | 119
3 | 100/11-17-066-26W4/02 |  | Susp GAS | CNRL ET AL BIGBEND 11-17-66-26 |  |  | 671.8 | 829.1 | 668.1 |  | CORE LABORATORIES CANADA LTD |  |  |  |  | DST |  |  | 799.8 | 806.5 | [9 empty] | 1.01 | 15.6 |  |  | 8.5 |  | 0.97 | 25 |  | 2494 |  | 76 | 46 |  |  |  |  | 3140 |  |  | 1346 | 173 | 55
1 | 100/11-17-066-26W4/02 |  | Susp GAS | CNRL ET AL BIGBEND 11-17-66-26 |  |  | 671.8 | 829.1 | 668.1 |  | CORE LABORATORIES CANADA LTD |  |  |  |  | DST |  |  | 755.9 | 774.2 | [13 empty] | 8.8 |  | 1.24 | 25 | [9 empty] | 1980
1 | 100/09-18-066-26W4/00 |  | Test GAS | SABRE ET AL BIG BEND 9-18-66-26 |  |  | 682.2 | 833 | 678.8 |  | Core Laboratories | 52136-94-0991-2 | 1994-09-02 | 1994-09-08 |  | Unkno |  | Other | [10 empty] | 17.841 | 1.004 | 15.6 | 1.3372 | 25 | 6.7 |  | 0.385 | 25 |  | 6000 | 110 | 113 | 86 |  |  |  |  | 8675 |  |  | 1177 | 1680 |  |  |  |  | Sample Point: Fluid Dump
1 | 100/09-18-066-26W4/02 |  | Flow GAS | SABRE ET AL BIG BEND 9-18-66-26 | MCMURRAY FM | LOWER CRETACEOUS (LATE BARREMIAN TO APTIAN) | 682.2 | 833 | 678.8 |  | CORE LABORATORIES CANADA LTD | 52136-94-0991 | 1994-09-02 | 1994-09-08 | 1994-09-13 | PROD |  | OTHER | 607 | 608 | [8 empty] | 17.841 | 1.004 | 15.6 | 1.34 | 25 | 6.7 | 25 | 0.39 | 25 |  | 6000 | 110 | 113 | 86 |  |  |  |  | 8675 |  |  | 1177 | 1680
1 | 100/07-19-066-26W4/00 |  | Susp GAS | SABRE ET AL BIG BEND 7-19-66-26 |  | 364-371 | 682.8 | 835.2 | 679.1 |  | Chem. And Geo. Lab Ltd. | CGE71-4473-1 | 1971-03-25 |  |  | DST |  | Other | 773.3 | 777.8 |  |  |  |  | 7.9m mud | 12.59 |  | 10.94 | 11.401 | 1.011 | 15.6 | 1.34 |  | 8.8 | 23.9 | 0.64 | 20 |  | 4342 |  | 48 | 16 |  |  |  |  | 6540 |  |  | 340 | 103 | 12 |  |  |  | Colorless water filtered from oil flecked watery mud.
2 | 100/07-19-066-26W4/00 |  | Susp GAS | SABRE ET AL BIG BEND 7-19-66-26 |  | 364-371 | 682.8 | 835.2 | 679.1 |  | Chem. And Geo. Lab Ltd. | CGE71-4474 | 1971-03-26 |  |  | DST |  | Other | 773.3 | 777.8 |  |  |  |  | 7.9m mud | 7.8 |  | 6.54 | 6.891 | 1.007 | 15.6 | 1.33 |  | 9 | 23.9 | 1.04 | 20 |  | 2630 |  | 14 | 1 |  |  |  |  | 3744 |  |  | 325 | 132 | 45 |  |  |  | Colorless water filtered from oil flecked watery mud.
1 | 100/07-20-066-26W4/00 |  | Drld & ABD | SABRE ET AL BIG BEND 7-20-66-26 |  | 110.5-112 | 675.1 | 845 | 671.5 |  | Core Lab Canada Ltd. | 7021-80311 |  | 1980-04-16 | 1980-04-22 | DST |  | Other | 778 | 782 |  |  |  |  | 101.0m mud-cut salt water |  |  |  | 49.253 | 1.034 | 15 | 1.34 | 25 | 7.5 |  | 0.14 | 25 |  | 17300 | 122 | 1066 | 489 |  |  |  |  | 29720 |  |  | 458 | 98
1 | 100/12-23-066-26W4/00 |  | Drld & ABD | PENZL ET AL BIG BEND 12-23-66-26 |  | 110.5-112 | 671.7 | 836 | 668.1 |  | Core Lab Canada Ltd. | 7021-80288 | 1980-04-01 | 1980-04-22 | 1980-04-22 | DST |  | Other | 767 | 771 |  |  |  |  | 205.0m mud-cut salt water |  |  |  | 53.018 | 1.036 | 15 | 1.34 | 26 | 7.8 |  | 0.13 | 25 |  | 18900 | 124 | 1071 | 397 |  |  |  |  | 31766 |  |  | 477 | 283
1 | 100/04-26-066-26W4/00 |  | Drld & ABD | CHEVRON BIG BEND 4-26-66-26 |  | 381-385 | 671.5 | 1470.7 | 668.7 |  | Chem. And Geo. Lab Ltd. | 2944-4 |  |  |  | DST |  | Other | 840.6 | 844 |  |  |  |  | 1080' sulphurous salt water |  |  |  | 31.535 | 1.023 | 15.6 | 1.3414 |  | 7.7 |  |  |  |  | 11019 |  | 746 | 271 |  |  |  |  | 18535 |  |  | 915 | 49 |  |  |  |  | Date of Analysis: Feb. 21, 1952 Sample obtained from: 1000' above tool D-1 water diluted with drilling water loss.
2 | 100/04-26-066-26W4/00 |  | Drld & ABD | CHEVRON BIG BEND 4-26-66-26 |  | 381-385 | 671.5 | 1470.7 | 668.7 |  | Chem. And Geo. Lab Ltd. | 2944-5 |  |  |  | DST |  | Other | 840.6 | 844 |  |  |  |  | 1080' sulphurous salt water | 51.84 |  | 48.18 | 50.918 | 1.036 | 15.6 | 1.3442 |  | 7.2 |  |  |  |  | 17633 |  | 1329 | 505 |  |  |  |  | 30393 |  |  | 1035 | 23 |  |  |  |  | Sample obtained from: 90' above tool Date of Analysis: Feb. 21, 1952 D-1 water characteristics somewhat more dilute than expected.
3 | 100/04-26-066-26W4/00 |  | Drld & ABD | CHEVRON BIG BEND 4-26-66-26 |  | 381-385 | 671.5 | 1470.7 | 668.7 |  | Chem. And Geo. Lab Ltd. | 2944-6 |  |  |  | DST |  | Other | 926.6 | 935.7 |  |  |  |  | 594.4m sulphurous water | 41.084 |  | 38.068 | 39.008 | 1.028 | 15.6 | 1.3423 |  | 7.4 |  |  |  |  | 13142 |  | 1294 | 414 |  |  |  |  | 23119 |  |  | 800 | 239 |  |  |  |  | Date of Analysis: Feb. 21, 1952 Formation water diluted with drilling water. Sample obtained from: 1900' above tool
4 | 100/04-26-066-26W4/00 |  | Drld & ABD | CHEVRON BIG BEND 4-26-66-26 |  | 381-385 | 671.5 | 1470.7 | 668.7 |  | Chem. And Geo. Lab Ltd. | 2944-7 | 1952-02-16 |  |  | DST |  | Other | 926.6 | 935.7 |  |  |  |  | 594.4m sulphurous water | 74 |  | 69.84 | 70.908 | 1.051 | 15.6 | 1.348 |  | 6.4 |  |  |  |  | 23907 |  | 2387 | 799 |  |  |  |  | 42850 |  |  | 940 | 25 |  |  |  |  | Mainly formation water. Sample obtained from: 90' above tool H2S present
5 | 100/04-26-066-26W4/00 |  | Drld & ABD | CHEVRON BIG BEND 4-26-66-26 |  | 381-385 | 671.5 | 1470.7 | 668.7 |  | Chem. And Geo. Lab Ltd. | 2944-8 | 1952-02-18 |  |  | DST |  | DST | 963.8 | 969.3 |  |  |  |  | 2040' water | 39.29 |  | 36.734 | 38.276 | 1.027 | 15.6 | 1.3422 |  | 7.2 |  |  |  |  | 12628 |  | 1448 | 456 |  |  |  |  | 22720 |  |  | 725 | 299 |  |  |  |  | Sample obtained from: 2000' above tool Formation water diluted with drilling water.
6 | 100/04-26-066-26W4/00 |  | Drld & ABD | CHEVRON BIG BEND 4-26-66-26 |  | 381-385 | 671.5 | 1470.7 | 668.7 |  | Chem. And Geo. Lab Ltd. | 2944-9 |  |  |  | DST |  | Other | 963.8 | 969.3 |  |  |  |  | 2040' water | 71.4 |  | 65.34 | 69.157 | 1.051 | 15.6 | 1.348 |  | 6.2 |  |  |  |  | 22801 |  | 2680 | 865 |  |  |  |  | 41853 |  |  | 890 | 68 |  |  |  |  | Date of Analysis: Feb. 21, 1952 Sample obtained from: 90' above tool H2S present Believe this to be D2 water. Somewhat less concentrated then expected.
9 | 100/04-26-066-26W4/00 |  | Drld & ABD | CHEVRON BIG BEND 4-26-66-26 |  | 381-385 | 671.5 | 1470.7 | 668.7 |  | Chem. And Geo. Lab Ltd. | 2972-1 |  |  |  | DST |  | Other | 1036 | 1040.9 |  |  |  |  | 91.4m mud | 33.73 |  | 30.5 | 32.204 | 1.023 | 15.6 | 1.342 |  | 7.3 |  |  |  |  | 10051 |  | 1451 | 568 |  |  |  |  | 18934 |  |  | 630 | 570 |  |  |  |  | Diluted formation water. Date of Analysis: March 3, 1952 Sample obtained from: 10' above tool
7 | 100/04-26-066-26W4/00 |  | Drld & ABD | CHEVRON BIG BEND 4-26-66-26 |  | 381-385 | 671.5 | 1470.7 | 668.7 |  | Chem. And Geo. Lab Ltd. | 2972-2 |  |  |  | DST |  | Other | 1034.8 | 1040.9 |  |  |  |  | 2250' sulphurous water |  |  |  | 59.124 | 1.04 | 15.6 | 1.346 |  | 7.1 |  |  |  |  | 18606 |  | 2873 | 863 |  |  |  |  | 35376 |  |  | 810 | 596 |  |  |  |  | Date of Analysis: March 3, 1952 Sample obtained from: 2200' above tool Diluted formation water.
8 | 100/04-26-066-26W4/00 |  | Drld & ABD | CHEVRON BIG BEND 4-26-66-26 |  | 381-385 | 671.5 | 1470.7 | 668.7 |  | Chem. And Geo. Lab Ltd. | 2972-3 |  |  |  | DST |  | Other | 1034.8 | 1040.9 |  |  |  |  | 685.8m sulphurous water | 96.43 |  | 88.93 | 95.371 | 1.063 | 15.6 | 1.352 |  | 5.7 |  |  |  |  | 30402 |  | 4459 | 1343 |  |  |  |  | 57797 |  |  | 810 | 560 |  |  |  |  | Formation water. Date of Analysis: March 3, 1952 Sample obtained from: 30' above test tool
1 | 100/07-27-066-26W4/00 |  | Drld & ABD | MESA ET AL BIG BEND 7-27-66-26 |  | 364-371 | 679.4 | 871.7 | 675.4 |  | Chem. And Geo. Lab Ltd. | E76-4638-2 | 1976-03-20 | 1976-03-24 |  | DST |  | Bottom | 611.4 | 615.7 |  |  |  |  | 75' drilling Mud | 4.02 |  | 3.1 | 0.544 |  |  | 1.3333 | 25 | 8.4 | 23.3 | 2.27 | 25 | Present | [8 empty] | 544 | [6 empty] | 0 |  | Fe - Trace Water recovered from mud and is characteristic of mud filtrate water.
3 | 100/07-27-066-26W4/00 |  | Drld & ABD | MESA ET AL BIG BEND 7-27-66-26 |  | 364-371 | 679.4 | 871.7 | 675.4 |  | Chem. And Geo. Lab Ltd. | E76-4639-3 | 1976-03-21 | 1976-03-24 |  | DST |  | Bottom | 797.1 | 808.3 |  |  |  |  | 120' mud salt Water, 1256' salt Water | 53.6 |  | 49.94 | 53.332 | 1.039 | 15.6 | 1.3423 | 25 | 6.7 | 21.7 | 0.134 | 25 | Present | 18916 |  | 957 | 530 |  |  |  |  | 31700 |  |  | 1221 | 8 |  |  | 0 |  | Fe - Present Clear colorless water with thin layer of sediment.
4 | 100/07-27-066-26W4/00 |  | Drld & ABD | MESA ET AL BIG BEND 7-27-66-26 |  | 364-371 | 679.4 | 871.7 | 675.4 |  | Chem. And Geo. Lab Ltd. | E76-4640-4 | 1976-03-22 | 1976-03-24 |  | DST |  | Other | 774.2 | 835.8 |  |  |  |  | 160' gas cut Mud, 600' Mud, 496' gas cut salt Water | 47 |  | 43.92 | 46.816 | 1.034 | 15.6 | 1.341 | 25 | 7 | 21.7 | 0.152 | 25 | Present | 16044 |  | 929 | 731 |  |  |  |  | 27700 |  |  | 1391 | 21 |  |  | 0 |  | Sample Point: Top of Tool Test Interval: 2730'-2742'; 2540'-2552' Fe - Present Muddy water with colorless filtrate.
2 | 100/07-27-066-26W4/00 |  | Drld & ABD | MESA ET AL BIG BEND 7-27-66-26 |  | 364-371 | 679.4 | 871.7 | 675.4 |  | Chem. And Geo. Lab Ltd. | E76-4638-1 | 1976-03-20 | 1976-03-24 |  | DST |  | Top | 611.4 | 615.7 |  |  |  |  | 75' drilling Mud | [10 empty] | 3.72 | 25 | [18 empty] | Mud sample.
1 | 100/11-30-066-26W4/00 |  | ABD Zn GAS | SABRE ET AL BIG BEND 11-30-66-26 |  | 364-371 | 678.8 | 838.2 | 675.1 |  | Chem. And Geo. Lab Ltd. | CGE70-259-3 | 1970-02-12 |  |  | DST |  | Bottom | 559.6 | 563.9 |  |  |  |  | 1200ft | 42.876 |  | 40.018 | 42.153 | 1.033 | 15.6 | 1.3402 | 25 | 7.5 |  | 0.21 | 20 |  | 14918 |  | 891 | 425 |  |  |  |  | 25700 |  |  | 207 | 12 |  |  | 0 |  | Sample consisted of colorless water with trace of sediment. Fe- present
4 | 100/11-30-066-26W4/00 |  | ABD Zn GAS | SABRE ET AL BIG BEND 11-30-66-26 |  | 364-371 | 678.8 | 838.2 | 675.1 |  | Chem. And Geo. Lab Ltd. | CGE70-283 | 1970-02-13 |  |  | DST |  | Bottom | 610.8 | 615.7 |  |  |  |  | 90ft mud | 9.11 |  | 6.864 | 9.601 | 1.009 | 15.6 | 1.3346 | 25 | 7.9 |  | 0.857 | 20 | Trace | 3258 |  | 189 | 73 |  |  |  |  | 4830 |  |  | 1146 | 105 |  |  | 0 |  | Sample consisted of mud with layer of hydrocarbons. Analysis determined on yellow water recovered from mud. Fe- present
7 | 100/11-30-066-26W4/00 |  | ABD Zn GAS | SABRE ET AL BIG BEND 11-30-66-26 |  | 364-371 | 678.8 | 838.2 | 675.1 |  | Chem. And Geo. Lab Ltd. | CGE70-284-3 | 1970-02-13 |  |  | DST |  | Bottom | 623 | 627.9 |  |  |  |  | 175ft mud, 50ft watery mud | 23.83 |  | 21.715 | 24.137 | 1.019 | 15.6 | 1.337 | 25 | 8 |  | 0.384 | 20 |  | 8545 |  | 484 | 233 |  |  |  |  | 14480 |  |  | 339 | 56 |  |  | 0 |  | Sample consisted of approx. 40 percent colorless water 60 percent mud. Sample contained a volatile ammonium compound which is the probable cause of the discrepancy in total evaporated solids. Fe: present
2 | 100/11-30-066-26W4/00 |  | ABD Zn GAS | SABRE ET AL BIG BEND 11-30-66-26 |  | 364-371 | 678.8 | 838.2 | 675.1 |  | CHEMICAL AND GEOLOGICAL LABORATORIES LTD | CGE70-259-1 | 1970-02-12 |  |  | DST |  | Top | 559.6 | 563.9 | [15 empty] | 0.399 | 20 | [18 empty] | Sample consisted of approx. 80% colourless water and 20% mud
5 | 100/11-30-066-26W4/00 |  | ABD Zn GAS | SABRE ET AL BIG BEND 11-30-66-26 |  | 364-371 | 678.8 | 838.2 | 675.1 |  | CHEMICAL AND GEOLOGICAL LABORATORIES LTD | E70-284-1 | 1970-02-13 |  |  | DST |  | Top | 623 | 627.9 | [15 empty] | 2.43 | 20 | [18 empty] | Analysis determined on light yellow coloured water recovered from mud sample.
6 | 100/11-30-066-26W4/00 |  | ABD Zn GAS | SABRE ET AL BIG BEND 11-30-66-26 |  | 364-371 | 678.8 | 838.2 | 675.1 |  | CHEMICAL AND GEOLOGICAL LABORATORIES LTD | E70-284-2 | 1970-02-13 |  |  | DST |  | Middle | 623 | 627.9 | [15 empty] | 0.862 | 20 | [18 empty] | Sample consisted of a layer of colourles water and the rest mud.
3 | 100/11-30-066-26W4/00 |  | ABD Zn GAS | SABRE ET AL BIG BEND 11-30-66-26 |  | 364-371 | 678.8 | 838.2 | 675.1 |  | CHEMICAL AND GEOLOGICAL LABORATORIES LTD | CGE70-259-2 | 1970-02-12 |  |  | DST |  | Middle | 559.6 | 563.9 | [15 empty] | 0.224 | 20 | [18 empty] | Sample consisted of colourlss water with a thin layer of sediment
2 | 100/11-30-066-26W4/02 |  | Flow GAS | SABRE ET AL BIG BEND 11-30-66-26 |  |  | 678.8 | 838.2 | 675.1 |  | CORE LABORATORIES CANADA LTD |  |  |  |  | DST |  |  | 623 | 627.9 | [9 empty] | 1.02 | 15.6 |  |  | 8 |  | 0.38 | 25 |  | 8545 |  | 484 | 233 |  |  |  |  | 14480 |  |  | 339 | 56
3 | 100/11-30-066-26W4/02 |  | Flow GAS | SABRE ET AL BIG BEND 11-30-66-26 |  |  | 678.8 | 838.2 | 675.1 |  | CORE LABORATORIES CANADA LTD |  |  |  |  | DST |  |  | 769.9 | 774.2 | [9 empty] | 1.009 | 15.6 |  |  | 7.9 |  | 0.86 | 25 |  | 3258 |  | 189 | 73 |  |  |  |  | 4830 |  |  | 1146 | 105
1 | 100/11-30-066-26W4/02 |  | Flow GAS | SABRE ET AL BIG BEND 11-30-66-26 |  |  | 678.8 | 838.2 | 675.1 |  | CORE LABORATORIES CANADA LTD |  |  |  |  | DST |  |  | 559.6 | 563.9 | [9 empty] | 1.033 | 15.6 |  |  | 7.5 |  | 0.21 | 25 |  | 14918 |  | 891 | 425 |  |  |  |  | 25700 |  |  | 207 | 12
4 | 100/10-33-066-26W4/00 |  | ABD Zn | GENESIS 10-33-66-26 |  | 364-371 | 683.1 | 866.2 | 679.1 |  | Chem. And Geo. Lab Ltd. | E76-4376-3 | 1976-03-15 | 1976-03-17 |  | DST |  | Bottom | 776 | 804.7 |  |  |  |  | 480' (60' Mud, 420' Water) | 35.2 |  | 32.4 | 34.768 | 1.024 | 15.6 | 1.3384 | 25 | 7.5 | 21.1 | 0.211 | 25 | Present | 12452 |  | 581 | 318 |  |  |  |  | 20800 |  |  | 586 | 31 |  |  | 0 |  | Test Interval: 2636'-2640'; 2546'-2558' Fe - Present Water was clear and colorless with 10% sediment layer present.
1 | 100/10-33-066-26W4/00 |  | ABD Zn | GENESIS 10-33-66-26 |  | 364-371 | 683.1 | 866.2 | 679.1 |  | Chem. And Geo. Lab Ltd. | E76-4377 | 1976-03-15 | 1976-03-17 |  | DST |  | Other | 560.2 | 565.7 |  |  |  |  | 120' Mud, 670' gas cut salt Water | 32.16 |  | 27.88 | 31.684 | 1.022 | 15.6 | 1.3378 | 25 | 7.9 | 20.6 | 0.218 | 25 | Present | 11540 |  | 501 | 214 |  |  |  |  | 19140 |  |  | 256 | 33 |  |  | 0 |  | Sample Point: Top of Tool Fe - Present Two samples were received marked from top of tool. One consisted of sand, the other of water. Filtered water was colorless.
2 | 100/10-33-066-26W4/00 |  | ABD Zn | GENESIS 10-33-66-26 |  | 364-371 | 683.1 | 866.2 | 679.1 |  | Chem. And Geo. Lab Ltd. | E76-4424-2 | 1976-03-15 | 1976-03-19 |  | DST |  | Middle | 560.2 | 565.7 |  |  |  |  | 120' drilling Mud, 670' gas cut salt Water | 32.61 |  | 30.05 | 30.649 | 1.022 | 15.6 | 1.3382 | 25 | 7.8 | 22.8 | 0.217 | 25 | Present | 11105 |  | 500 | 226 |  |  |  |  | 18400 |  |  | 239 | 179 |  |  | 0 |  | Fe - Present The water was muddy. The filtrate was colourless.
3 | 100/10-33-066-26W4/00 |  | ABD Zn | GENESIS 10-33-66-26 |  | 364-371 | 683.1 | 866.2 | 679.1 |  | Chem. And Geo. Lab Ltd. | E76-4424-1 | 1976-03-15 | 1976-03-19 |  | DST |  | Top | 560.2 | 565.7 |  |  |  |  | 120' drilling Mud, 670' gas cut salt Water | [10 empty] | 1.19 | 25 | [18 empty] | Mud sample.
1 | 100/11-35-066-26W4/00 |  | Drld & ABD | AMOCO BIG BEND 11-35-66-26 |  | 364-371 | 675.7 | 865 | 671.8 |  | Chem. And Geo. Lab Ltd. | E75-7350-2 | 1975-03-25 | 1975-03-28 |  | DST |  | Middle | 592.8 | 836.1 |  |  |  |  | 2' oil, 60' mud/water, 128' mud | 9.12 |  | 6.78 | 8.504 | 1.008 | 15.6 | 1.3346 | 25 | 8.7 | 20.6 | 0.641 | 25 | present | 3056 |  | 57 | 48 |  |  |  |  | 4125 |  |  | 644 | 502 | 72 |  |  |  | Intervals: 2710 - 2743 2593 - 2626 1945 - 1978 Water recovered from mud.
4 | 100/11-35-066-26W4/00 |  | Drld & ABD | AMOCO BIG BEND 11-35-66-26 |  | 364-371 | 675.7 | 865 | 671.8 |  | Chem. And Geo. Lab Ltd. | E75-7401-3 | 1975-03-26 | 1975-03-28 |  | DST |  | Bottom | 762.6 | 774.2 |  |  |  |  | 270' oil flecked watery mud | 21.98 |  | 19.53 | 21.017 | 1.016 | 15.6 | 1.3362 | 25 | 8.4 | 20.6 | 0.28 | 25 | present | 7732 |  | 251 | 122 |  |  |  |  | 12375 |  |  | 288 | 247 | 2 |  |  |  | Fe: present Oh, H2S: nil The sample consisted of watery mud. The analysis determined on clear water filtered from the mud.
3 | 100/11-35-066-26W4/00 |  | Drld & ABD | AMOCO BIG BEND 11-35-66-26 |  | 364-371 | 675.7 | 865 | 671.8 |  | Chem. And Geo. Lab Ltd. | E75-7501 | 1975-03-26 | 1975-04-01 |  | DST |  | Other | 762.6 | 774.2 |  |  |  |  | 270' water/mud | 26.54 |  | 22.6 | 26.454 | 1.02 | 15.6 | 1.3377 | 25 | 7.9 | 21.7 | 0.293 | 25 | present | 9597 |  | 375 | 222 |  |  |  |  | 15850 |  |  | 237 | 173 |  |  |  |  | Sample point: top of tool Fe: present Co3, OH: nil H2S: nil Watery mud with colorless filtrate.
2 | 100/11-35-066-26W4/00 |  | Drld & ABD | AMOCO BIG BEND 11-35-66-26 |  | 364-371 | 675.7 | 865 | 671.8 |  | CHEMICAL AND GEOLOGICAL LABORATORIES LTD | E75-7350-3 | 1975-03-25 | 1975-03-28 |  | DST |  | Bottom | 592.8 | 830 | [15 empty] | 1.82 | 25 | [18 empty] | Intervals: 2710 - 2743 2593 - 2626 1945 - 1978 Resistivity determined on water recovered from watery mud
1 | 100/11-36-066-26W4/00 |  | Drld & ABD | PENZL ANDEX BIG BEND 11-36-66-26 |  | 364-371 | 683.4 | 864.1 | 680.3 |  | Chem. And Geo. Lab Ltd. | CGE70-673-2 |  |  | 1970-04-07 | DST |  | Middle | 634 | 778.8 | [5 empty] | 47.87 |  | 43.26 | 47.017 | 1.035 | 15.6 | 1.34 |  | 7.6 | 26.7 | 0.19 | 20 |  | 16414 |  | 1077 | 491 |  |  |  |  | 28100 |  |  | 890 | 45 |  |  |  |  | Slightly yellow water with thin layer sediment.
2 | 100/11-36-066-26W4/00 |  | Drld & ABD | PENZL ANDEX BIG BEND 11-36-66-26 |  | 364-371 | 683.4 | 864.1 | 680.3 |  | Chem. And Geo. Lab Ltd. | CGE70-673-3 |  |  | 1970-04-07 | DST |  | Bottom | 634 | 771.1 | [5 empty] | 32.585 |  | 29.255 | 31.402 | 1.023 | 15.6 | 1.34 |  | 8.2 | 26.1 | 0.28 | 20 |  | 10985 |  | 761 | 311 |  |  |  |  | 18950 |  |  | 300 | 95 |  |  |  |  | Colorless water filtered from mud.
1 | 100/11-01-066-27W4/00 |  | ABD Zn GAS | COGL BIGB 11-1-66-27 |  | 108-127 | 658.4 | 839 | 654.5 |  | Chem. And Geo. Lab Ltd. | E78-2035-2 | 1978-10-01 | 1978-10-04 | 1978-10-17 | DST |  | Other | 599 | 603 |  |  |  |  | 47.0m mud | 21.2 |  | 18.17 | 19.801 | 1.015 | 25 | 1.34 | 25 | 7.9 | 25 | 0.32 | 25 |  | 7199 |  | 271 | 141 |  |  |  |  | 11670 |  |  | 368 | 152 |  |  |  |  | Muddy salty water.
2 | 100/11-01-066-27W4/00 |  | ABD Zn GAS | COGL BIGB 11-1-66-27 |  | 110.5-112 | 658.4 | 839 | 654.5 |  | Chem. And Geo. Lab Ltd. | E78-2039-2 | 1978-10-01 | 1978-10-04 | 1978-10-23 | DST |  | Other | 780.5 | 784.1 |  |  |  |  | 18.8m mud | 52.42 |  | 44.5 | 45.722 | 1.034 | 25 | 1.34 | 25 | 7 | 22 | 0.14 | 25 |  | 16026 |  | 993 | 518 |  |  |  |  | 27700 |  |  | 442 | 43 |  |  |  |  | The analysis determined on salt water filtered from mud.
1 | 100/11-01-066-27W4/02 |  | Drld & ABD | COGL BIGB 11-1-66-27 |  |  | 658.4 | 839 | 654.5 |  | CORE LABORATORIES CANADA LTD |  |  |  |  | DST |  |  | 599 | 603 | [9 empty] | 1.015 | 25 |  |  | 7.9 |  | 0.32 | 25 |  |  |  | 271 | 141 |  |  |  |  | 11670 |  |  | 368 | 152
2 | 100/11-01-066-27W4/02 |  | Drld & ABD | COGL BIGB 11-1-66-27 |  |  | 658.4 | 839 | 654.5 |  | CORE LABORATORIES CANADA LTD |  |  |  |  | DST |  |  | 780.5 | 784.1 | [9 empty] | 1.034 | 15 |  |  | 7 |  | 0.14 | 25 |  |  |  | 993 | 518 |  |  |  |  | 27700 |  |  | 442 | 43
2 | 100/06-23-066-27W4/00 |  | Susp GAS | GENESIS 6-23-66-27 |  | 114-127 | 672.4 | 847.3 | 668.4 |  | Core Lab Canada Ltd. | 7012-6125 | 1976-02-09 | 1976-02-09 | 1976-02-10 | Unkno |  | Separator | 803.5 | 804.7 | [8 empty] | 42.868 | 1.03 | 16 | 1.3397 | 26 | 5.7 |  | 0.158 | 25 |  | 15823 |  |  | 663 |  |  |  |  | 26235 |  |  | 103 | 44 |  |  |  |  | Fe Present H2S Trace Nacl equiv 42433
1 | 100/06-23-066-27W4/00 |  | Susp GAS | GENESIS 6-23-66-27 |  | 110.5-112 | 672.4 | 847.3 | 668.4 |  | Chem. And Geo. Lab Ltd. | E76-2272-2 | 1976-01-09 | 1976-01-12 | 1976-01-20 | DST |  | Middle | 777.2 | 781.5 |  |  |  |  | 54.9m oil-cut salt water | 47.02 |  | 43.46 | 44.302 | 1.032 | 16 | 1.3407 | 25 | 6.7 | 22 | 0.165 | 25 |  | 15765 |  | 809 | 420 |  |  |  |  | 26500 |  |  | 771 | 37 |  |  | 0 |  | Fe Present Murky water with oil scum present.
1 | 100/07-25-066-27W4/00 |  | Drld & ABD | CAN DELHI ET AL BIG BEND 7-25-66-27 |  | 364-371 | 670 | 832.4 | 666.6 |  | Chem. And Geo. Lab Ltd. | E68-5962 | 1968-01-29 |  |  | DST |  | Other | 596.8 | 602.3 |  |  |  |  | 120' mud (oil cut), 540' water | 33.03 |  | 22.94 | 32.134 | 1.026 | 15.6 | 1.3406 | 25 | 8.1 | 24.4 | 0.238 | 20 | present | 11539 |  | 496 | 287 |  |  |  |  | 19000 |  |  | 545 | 267 |  |  |  |  | Brown water with trace oil and 40percent layer mud. Fe present Sample obtained from: Drill pipe
2 | 100/07-25-066-27W4/00 |  | Drld & ABD | CAN DELHI ET AL BIG BEND 7-25-66-27 |  | 364-371 | 670 | 832.4 | 666.6 |  | Chem. And Geo. Lab Ltd. | E68-5963 | 1968-01-29 |  |  | DST |  | Other | 808.9 | 815 |  |  |  |  | 1440' water | 47.99 |  | 41.88 | 47.902 | 1.036 | 15.6 | 1.343 | 25 | 7.4 | 23.9 | 0.164 | 20 | present | 17179 |  | 793 | 365 |  |  |  |  | 28100 |  |  | 1370 | 95 |  |  |  |  | Brown water with 20percent sediment. Fe trace Sample obtained from: Drill pipe
9 | 100/05-26-066-27W4/00 |  | ABD GAS | CNRL BIGBEND 5-26-66-27 |  | 364-371 | 667.2 | 832.1 | 664.2 |  | Core Lab Canada Ltd. | 933-1459 | 1971-04-01 |  |  | PROD |  | Tubing | 793.7 | 794.9 |  |  |  |  | 400 mcfd |  |  |  | 50.576 | 1.035 | 15.6 | 1.341 | 21.1 | 3.5 |  | 0.136 | 21.111 |  | 18062 |  | 1211 | 335 |  |  |  |  | 30966 |  |  |  | 2 |  |  |  |  | H2S - Nil
1 | 100/05-26-066-27W4/00 |  | ABD GAS | CNRL BIGBEND 5-26-66-27 |  | 364-371 | 667.2 | 832.1 | 664.2 |  | Chem. And Geo. Lab Ltd. | CGC69-4579 | 1969-02-25 |  |  | DST |  | DST | 590.4 | 593.8 |  |  |  |  | 60' drilling mud | 12.112 |  | 11.168 | 6.915 |  |  | 1.3349 | 25 | 9.3 | 23.3 | 0.528 | 20 | [9 empty] | 6915 | [8 empty] | Sample as received consisted of oil-flecked mud. Filtered sample was clear and colourless. H2S - Nil Fe - Trace
2 | 100/05-26-066-27W4/00 |  | ABD GAS | CNRL BIGBEND 5-26-66-27 |  | 364-371 | 667.2 | 832.1 | 664.2 |  | Chem. And Geo. Lab Ltd. | CGC69-4580-3 | 1969-02-28 |  |  | DST |  | Other | 794.6 | 809.2 |  |  |  |  | 200' gas cut mud, 670' salty water | 53.76 |  | 50.11 | 53.013 | 1.039 | 15.6 | 1.3421 | 25 | 7.5 | 22.8 | 0.137 | 20 |  | 18928 |  | 913 | 464 |  |  |  |  | 31412 |  |  | 1294 | 2 |  |  |  |  | Sample point: Bottom of Recovery H2S - nil Fe - Trace Sample as received consisted of approx. 1% sediment, 99% reddish-brown water. Filtered sample was clear and colourless.
5 | 100/05-26-066-27W4/00 |  | ABD GAS | CNRL BIGBEND 5-26-66-27 |  | 364-371 | 667.2 | 832.1 | 664.2 |  | Chem. And Geo. Lab Ltd. | CGC69-4581-3 | 1969-03-01 |  |  | DST |  | Bottom | 809.9 | 815.9 |  |  |  |  | 90' drilling mud, 660' salt water | 54.93 |  | 51.81 | 54.495 | 1.041 | 15.6 | 1.3424 | 25 | 7.2 | 22.8 | 0.134 | 20 |  | 19426 |  | 1025 | 420 |  |  |  |  | 32142 |  |  | 1480 | 2 |  |  |  |  | Sample as received conssited of approx. 5% sediment, 95% water. H2S - Nil Fe - Present
8 | 100/05-26-066-27W4/00 |  | ABD GAS | CNRL BIGBEND 5-26-66-27 |  | 364-371 | 667.2 | 832.1 | 664.2 |  | Chem. And Geo. Lab Ltd. | CGC69-4589 | 1969-03-03 |  |  | DST |  | Other | 594.4 | 598.3 |  |  |  |  | 180' slightly gas cut mud, 630' salt water | 45.552 |  | 43.12 | 44.235 | 1.031 | 15.6 | 1.3408 | 25 | 8.1 | 23.3 | 0.167 | 20 |  | 15583 |  | 1005 | 425 |  |  |  |  | 26800 |  |  | 359 | 63 |  |  |  |  | Sample point: Middle of Recovery H2S - Nil Fe - Trace The sample as received consisted of approx. 10% sediment, 90% free water
3 | 100/05-26-066-27W4/00 |  | ABD GAS | CNRL BIGBEND 5-26-66-27 |  | 364-371 | 667.2 | 832.1 | 664.2 |  | CHEMICAL AND GEOLOGICAL LABORATORIES LTD | C69-4580-2 | 1969-02-28 |  |  | DST |  | Other | 794.6 | 809.2 |  |  |  |  | 200' gas cut mud, 670' salty water | [10 empty] | 0.138 | 20 | [18 empty] | Sample point: Middle of fluid recovery.
4 | 100/05-26-066-27W4/00 |  | ABD GAS | CNRL BIGBEND 5-26-66-27 |  | 364-371 | 667.2 | 832.1 | 664.2 |  | CHEMICAL AND GEOLOGICAL LABORATORIES LTD | C69-4580-1 | 1969-02-28 |  |  | DST |  | Other | 794.6 | 809.2 |  |  |  |  | 200' gas cut mud, 670' salty water | [10 empty] | 0.652 | 20 | [18 empty] | Sample point: Top of fluid recovery
6 | 100/05-26-066-27W4/00 |  | ABD GAS | CNRL BIGBEND 5-26-66-27 |  | 364-371 | 667.2 | 832.1 | 664.2 |  | CHEMICAL AND GEOLOGICAL LABORATORIES LTD | C69-4581-1 | 1969-03-01 |  |  | DST |  | Top | 809.9 | 815.9 |  |  |  |  | 90' drilling mud, 660' salt water | [10 empty] | 0.555 | 20
7 | 100/05-26-066-27W4/00 |  | ABD GAS | CNRL BIGBEND 5-26-66-27 |  | 364-371 | 667.2 | 832.1 | 664.2 |  | CHEMICAL AND GEOLOGICAL LABORATORIES LTD | C69-4581-2 | 1969-03-01 |  |  | DST |  | Middle | 809.9 | 815.9 |  |  |  |  | 90' drilling mud, 660' salt water | [10 empty] | 0.137 | 20
1 | 100/08-26-066-27W4/00 |  | ABD Zn GAS | CNRL BIG BEND 8-26-66-27 |  | 108-127 | 670.4 | 810 | 666.4 |  | CHEMICAL AND GEOLOGICAL LABORATORIES LTD | E94-23423-1 | 1994-01-11 | 1994-01-13 | 1994-01-19 | DST |  | Other | 601.5 | 789 |  |  |  |  | 1m drilling mud | 6.94 |  | 5.61 | 6.606 | 1.005 | 25 | 1.3333 | 25 | 8.3 | 21 | 1.4 | 25 | Trace | 2139 | 23 | 80 | 25 |  |  |  |  | 2200 |  |  | 773 | 1366 |  |  |  |  | Sample Point: Top of Tool Sample consisted of a clear filtrate recovered from watery mud. Trace in field: Fe
1 | 100/08-26-066-27W4/02 |  | ABD Zn GAS | CNRL BIG BEND 8-26-66-27 | BOW ISLAND FM | LOWER CRETACEOUS (MIDDLE TO UPPER ALBIAN) | 670.4 | 810 | 666.4 |  | CHEMICAL AND GEOLOGICAL LABORATORIES LTD | E94-23423-1 | 1994-01-11 | 1994-01-13 | 1994-01-19 | DST |  | DST | 785 | 789 | [5 empty] | 6.94 |  | 5.61 | 6.606 | 1.005 | 25 | 1.33 | 25 | 8.3 | 21 | 1.4 | 25 |  | 2139 | 23 | 80 | 25 |  |  |  |  | 2200 |  |  | 773 | 1366 |  |  |  |  | SAMPLE CONSISTED OF A CLEAR FILTRATE RECOVERED FROM WATERY M UD.
1 | 100/08-26-066-27W4/03 |  | Cased | CNRL BIG BEND 8-26-66-27 | BOW ISLAND FM | LOWER CRETACEOUS (MIDDLE TO UPPER ALBIAN) | 670.4 | 810 | 666.4 |  | CHEMICAL AND GEOLOGICAL LABORATORIES LTD | E94-23423-1 | 1994-01-11 | 1994-01-13 | 1994-01-19 | DST |  | DST | 785 | 789 | [5 empty] | 6.94 |  | 5.61 | 6.606 | 1.005 | 25 | 1.33 | 25 | 8.3 | 21 | 1.4 | 25 |  | 2139 | 23 | 80 | 25 |  |  |  |  | 2200 |  |  | 773 | 1366 |  |  |  |  | SAMPLE CONSISTED OF A CLEAR FILTRATE RECOVERED FROM WATERY M UD.
1 | 100/10-26-066-27W4/00 | Incomplete | ABD Zn GAS | CNRL BIG BEND 10-26-66-27 | GRAND RAPIDS FM | LOWER CRETACEOUS (ALBIAN) | 672.5 | 834 | 668.7 |  | CHEMEX LABS ALBERTA INC. | 820342-2-5-1772 | 1982-11-03 | 1982-11-10 | 1982-11-16 |  |  | OTHER | 593 | 596 | [35 empty] | NO ANALYSIS POSSIBLE - SAMPLE CONTAINED METHANOL.
1 | 100/02-34-066-27W4/00 |  | ABD GAS | RENAISSANCE BIG BEND 2-34-66-27 |  | 364-371 | 676.7 | 828 | 673.5 |  | Core Labs Cda Ltd | 52136-94-0050 | 1994-01-17 | 1994-01-20 |  | DST |  | Bottom | 800.5 | 810 | [8 empty] | 3.474 | 1.001 | 15.6 | 1.3333 | 25 | 6.5 |  | 2.451 | 25 |  | 920 | 19 | 164 | 26 |  |  |  |  | 857 |  |  | 1002 | 486 |  |  |  |  | Intervals: 806.0 - 810.0 800.5 - 804.5 Fe, H2S: not detected
4 | 100/10-35-066-27W4/00 |  | Susp GAS | CNRL BIG BEND 10-35MU-66-27 |  | 364-371 | 679.4 | 838.2 | 675.4 |  | Chemex Labs (Alberta) Ltd. | 82-342-2-5-1775 | 1982-11-04 | 1982-11-10 | 1982-11-11 | Unkno |  | Separator | 804.7 | 807.7 | [8 empty] | 1.075 | 1 | 15 | 1.335 | 25 | 7 | 25 | 6.467 | 25 |  | 307 | 9 | 12 | 6 |  |  | 110 |  | 289 |  |  | 332 | 10
3 | 100/10-35-066-27W4/00 |  | Susp GAS | CNRL BIG BEND 10-35MU-66-27 |  | 108-127 | 679.4 | 838.2 | 675.4 |  | Chem. And Geo. Lab Ltd. | CGE67-3556 | 1967-03-25 |  | 1967-04-04 | DST |  | Other | 599.8 | 606.6 |  |  |  |  | 3.0m fresh water | 3.204 |  | 2.604 | 3.437 | 1.003 | 16 | 1.34 | 25 | 8.4 | 24 | 2.14 | 20 |  | 864 |  | 205 | 63 |  |  |  |  | 1204 |  |  | 915 | 171 | 15 |  |  |  | 85percent mud and 15percent faintly colored water.
1 | 100/10-35-066-27W4/00 |  | Susp GAS | CNRL BIG BEND 10-35MU-66-27 |  | 364-371 | 679.4 | 838.2 | 675.4 |  | Chem. And Geo. Lab Ltd. | E67-3554 | 1967-03-23 |  |  | DST |  | Other | 807.4 | 814.7 |  |  |  |  | 40' brackish water | 11.716 |  | 11.004 | 12.21 | 1.01 | 15.6 | 1.3378 | 25 | 8 | 23.9 | 0.582 | 20 |  | 4151 |  | 155 | 145 |  |  |  |  | 6116 |  |  | 1460 | 183 |  |  |  |  | Sample consisted of 90percent mud 10percent free yellow water. Sample point : Drillpipe .
2 | 100/10-35-066-27W4/00 |  | Susp GAS | CNRL BIG BEND 10-35MU-66-27 |  | 364-371 | 679.4 | 838.2 | 675.4 |  | Chem. And Geo. Lab Ltd. | E67-3555-2 | 1967-03-24 |  |  | DST |  | Other | 815 | 821.7 |  |  |  |  | 500'salt water | 58.82 |  | 53.35 | 56.781 | 1.04 | 15.6 | 1.3445 | 25 | 6.6 | 23.9 | 0.146 | 20 |  | 20300 |  | 1057 | 433 |  |  |  |  | 33680 |  |  | 1290 | 21 |  |  |  |  | Sample consisted of clear; colorless water. Sample point : Drillpipe . H2S = nil .
1 | 100/10-35-066-27W4/02 |  | ABD Zn GAS | CNRL BIG BEND 10-35MU-66-27 |  |  | 679.4 | 838.2 | 675.4 |  | CORE LABORATORIES CANADA LTD |  |  |  |  | DST |  |  | 599.8 | 606.6 | [9 empty] | 1 | 15.6 |  |  | 8.4 |  | 2.14 | 25 |  | 865 |  | 205 | 63 |  |  |  |  | 1204 |  |  | 915 | 171 | 15
3 | 100/10-35-066-27W4/02 |  | ABD Zn GAS | CNRL BIG BEND 10-35MU-66-27 |  |  | 679.4 | 838.2 | 675.4 |  | CORE LABORATORIES CANADA LTD |  |  |  |  | DST |  |  | 808.6 | 814.7 | [9 empty] | 1.01 | 15.6 |  |  | 8 |  | 0.58 | 25 |  | 4151 |  | 155 | 145 |  |  |  |  | 6116 |  |  | 1460 | 183
4 | 100/10-35-066-27W4/02 |  | ABD Zn GAS | CNRL BIG BEND 10-35MU-66-27 |  |  | 679.4 | 838.2 | 675.4 |  | CORE LABORATORIES CANADA LTD |  |  |  |  | DST |  |  | 815 | 821.7 | [9 empty] | 1.04 | 15.6 |  |  | 6.6 |  | 0.15 | 25 |  | 20300 |  | 1057 | 433 |  |  |  |  | 33680 |  |  | 1290 | 21
2 | 100/10-35-066-27W4/02 |  | ABD Zn GAS | CNRL BIG BEND 10-35MU-66-27 |  |  | 679.4 | 838.2 | 675.4 |  | CORE LABORATORIES CANADA LTD |  |  |  |  | PROD |  |  | 804.7 | 807.7 | [9 empty] | 1 | 15 |  |  | 7 |  | 6.47 | 25 |  | 307 | 9 | 12 | 6 |  |  |  |  | 289 |  |  | 332 | 10
1 | 100/10-35-066-27W4/03 |  | Susp GAS | CNRL BIG BEND 10-35MU-66-27 |  |  | 679.4 | 838.2 | 675.4 |  | CORE LABORATORIES CANADA LTD |  |  |  |  | DST |  |  | 599.8 | 606.6 | [9 empty] | 1 | 15.6 |  |  | 8.4 |  | 2.14 | 25 |  | 865 |  | 205 | 63 |  |  |  |  | 1204 |  |  | 915 | 171 | 15
3 | 100/10-35-066-27W4/03 |  | Susp GAS | CNRL BIG BEND 10-35MU-66-27 |  |  | 679.4 | 838.2 | 675.4 |  | CORE LABORATORIES CANADA LTD |  |  |  |  | DST |  |  | 808.6 | 814.7 | [9 empty] | 1.01 | 15.6 |  |  | 8 |  | 0.58 | 25 |  | 4151 |  | 155 | 145 |  |  |  |  | 6116 |  |  | 1460 | 183
4 | 100/10-35-066-27W4/03 |  | Susp GAS | CNRL BIG BEND 10-35MU-66-27 |  |  | 679.4 | 838.2 | 675.4 |  | CORE LABORATORIES CANADA LTD |  |  |  |  | DST |  |  | 815 | 821.7 | [9 empty] | 1.04 | 15.6 |  |  | 6.6 |  | 0.15 | 25 |  | 20300 |  | 1057 | 433 |  |  |  |  | 33680 |  |  | 1290 | 21
2 | 100/10-35-066-27W4/03 |  | Susp GAS | CNRL BIG BEND 10-35MU-66-27 |  |  | 679.4 | 838.2 | 675.4 |  | CORE LABORATORIES CANADA LTD |  |  |  |  | PROD |  |  | 804.7 | 807.7 | [9 empty] | 1 | 15 |  |  | 7 |  | 6.47 | 25 |  | 307 | 9 | 12 | 6 |  |  |  |  | 289 |  |  | 332 | 10
2 | 100/11-36-066-27W4/00 |  | Flow GAS | CNRL POR BIG BEND 11-36-66-27 |  | 364-371 | 676.4 | 814.4 | 673.9 |  | Chemex Labs (Alberta) Ltd. | 87-4180-1 | 1987-08-28 | 1987-09-03 | 1987-09-10 | Unkno |  | Other | 801.6 | 804 | [7 empty] | 59.52 | 60.275 | 1.047 | 25 | 1.347 | 25 | 4.5 | 25 | 0.124 | 25 |  | 19900 | 252 | 260 | 670 |  |  | 293 |  | 38900 | [8 empty] | HCO3 <1 So4 <5 CO3 <1 OH <1
1 | 100/11-36-066-27W4/00 |  | Flow GAS | CNRL POR BIG BEND 11-36-66-27 |  | 364-371 | 676.4 | 814.4 | 673.9 |  | Chem. And Geo. Lab Ltd. | E87-8862-1 | 1987-07-16 | 1987-07-17 | 1987-07-21 | Unkno |  | Unknown | 799.7 | 801 | [5 empty] | 113.1 |  | 91.4 | 89.347 | 1.072 | 25 | 1.3511 | 25 | 2.1 | 22 | 0.091 | 25 | Present | 17990 | 309 | 9305 | 3592 |  |  |  |  | 58100 |  |  |  | 51 |  |  | 0 |  | Sample consisted of sl. Oil stained salt water. Fe very much
1 | 100/11-36-066-27W4/02 |  | ABD Zn GAS | CNRL POR BIG BEND 11-36-66-27 |  |  | 676.4 | 814.4 | 673.9 |  | CORE LABORATORIES CANADA LTD |  |  |  |  | PROD |  |  | 799.7 | 804 | [9 empty] | 1.072 | 25 |  |  | 2.1 |  | 0.09 | 25 |  | 17990 | 309 | 9305 | 3592 |  |  |  |  | 58100 |  |  |  | 51
1 | 100/11-36-066-27W4/03 |  | Act Cmgl | CNRL POR BIG BEND 11-36-66-27 |  |  | 676.4 | 814.4 | 673.9 |  | CORE LABORATORIES CANADA LTD |  |  |  |  | PROD |  |  | 799.7 | 804 | [9 empty] | 1.072 | 25 |  |  | 2.1 |  | 0.09 | 25 |  | 17990 | 309 | 9305 | 3592 |  |  |  |  | 58100 |  |  |  | 51
1 | 100/06-01-066-01W5/00 |  | Drld & ABD | RENAISSANCE BIG BEND 6-1-66-1 |  | 111.5-115 | 684.1 | 854 | 680.2 |  | Core Labs Cda Ltd | 52136-92-069-1 | 1992-01-21 | 1992-01-21 |  | DST |  | Top | 802.5 | 807.5 |  |  |  |  | 65m fluid |  |  |  | 2.112 | [6 empty] | 1.226 | 25 | [9 empty] | 2112
2 | 100/06-01-066-01W5/00 |  | Drld & ABD | RENAISSANCE BIG BEND 6-1-66-1 |  | 111.5-115 | 684.1 | 854 | 680.2 |  | Core Labs Cda Ltd | 52136-92-069-2 | 1992-01-21 | 1992-01-21 |  | DST |  | Bottom | 802.5 | 807.5 |  |  |  |  | 65 m of fluid |  |  |  | 48.401 | 1.036 | 15.6 | 1.3423 | 25 | 7.7 |  | 0.134 | 25 |  | 17000 | 140 | 931 | 467 |  |  |  |  | 29203 |  |  | 630 | 30 |  |  |  |  | Fe, H2S: not detected Nacl equiv. 48346
1 | 100/03-04-066-01W5/00 |  | Drld & ABD | CNRL BIG BEND 3-4-66-1 |  | 112-123 | 686.1 | 924 | 682.9 |  | Chem. And Geo. Lab Ltd. | E93-19463-3 | 1993-07-15 | 1993-07-20 | 1993-07-29 | DST |  | Other | 854 | 858 |  |  |  |  | 38 m | 25.06 |  | 23.04 | 25.198 | 1.028 | 25 | 1.3364 | 25 | 7.6 | 21 | 0.29 | 25 | nil | 8777 | 134 | 448 | 143 |  |  |  |  | 14200 |  |  | 944 | 552 |  |  |  |  | Sample point: top of tool Fe: trace H2S: nil Sample consisted of a clear filtrate recovered from oil-stained mud.
2 | 100/03-04-066-01W5/00 |  | Drld & ABD | CNRL BIG BEND 3-4-66-1 |  | 112-123 | 686.1 | 924 | 682.9 |  | CHEMICAL AND GEOLOGICAL LABORATORIES LTD | E93-19463-1 | 1993-07-15 | 1993-07-20 | 1993-07-29 | DST |  | Top | 854 | 858 |  |  |  |  | 38m | [10 empty] | 1.17 | 25 | [18 empty] | Sample consisted of a clear filtrate recovered from oil-stained mud
3 | 100/03-04-066-01W5/00 |  | Drld & ABD | CNRL BIG BEND 3-4-66-1 |  | 112-123 | 686.1 | 924 | 682.9 |  | CHEMICAL AND GEOLOGICAL LABORATORIES LTD | E93-19463-2 | 1993-07-15 | 1993-07-20 | 1993-07-29 | DST |  | Middle | 854 | 858 |  |  |  |  | 38m | [10 empty] | 0.46 | 25 | [18 empty] | Sample consisted of a clear filtrate recovered from oil-stained mud
1 | 100/16-09-066-01W5/00 |  | ABD Zn GAS | NORCEN ET AL FLTBSH 16-9-66-1 |  |  | 693.1 | 1191.2 | 690.1 |  | Chem. And Geo. Lab Ltd. | E76-3795 | 1976-02-26 | 1976-02-27 |  | Unkno |  | Separator | [7 empty] | 79.14 |  | 51.5 | 62.09 | 1.036 | 15.6 | 1.3454 |  | 3.9 | 21.1 | 0.15 | 25 | Much | 11255 |  | 8408 | 2600 |  |  |  |  | 39800 |  |  |  | 27 |  |  |  |  | No interval The water had a fine suspension(probably emulsified hydrocarbon). The water is acid contaminated. Fe very much HCO3, CO3, OH, H2S: nil
1 | 100/16-09-066-01W5/02 | Acid Water Completion Fluid | Drld & ABD | NORCEN ET AL FLTBSH 16-9-66-1 | TRIASSIC SYSTEM | TRIASSIC | 693.1 | 1191.2 | 690.1 |  | CHEMICAL AND GEOLOGICAL LABORATORIES LTD | E76-3795 | 1976-02-26 | 1976-02-27 | 1976-03-04 |  |  | SEPARATOR | [7 empty] | 79.14 |  | 51.5 | 62.09 | 1.036 | 16 | 1.35 | 25 | 3.9 | 21 | 0.15 | 25 |  | 11255 |  | 8408 | 2600 |  |  |  |  | 39800 |  |  |  | 27 |  |  |  |  | THE WATER HAD A FINE SUSPENSIION (PROBALBE EULSIFIED HYDRO) THEWATER IS ACID CONTAMINATED.
1 | 100/10-11-066-01W5/00 |  | Drld & ABD | PLACID BAYSEL FLATBUSH 10-11-66-1 |  | 387-391.8 | 678.5 | 1730.3 | 676.7 |  | Chem. And Geo. Lab Ltd. | E 23873 | 1964-07-30 |  |  | DST |  | Other | 849.8 | 865.6 |  |  |  |  | 90' drilling mud; 1475' salt water | 10.156 |  | 7.672 | 8.559 | 1.006 | 15.6 |  |  | 7.8 |  | 0.77 | 20 |  | 2984 |  | 147 | 73 |  |  |  |  | 4590 |  |  | 500 | 265 |  |  |  |  | Sample obtained from: Mid-point Fe present Wabamum formation waters have much higher concentrations. The sample could be filtrate water.
1 | 102/07-12-066-01W5/00 |  | Drld & ABD | MESA ET AL BIG BEND 7-12-66-1 |  | 364-371 | 672.7 | 841.2 | 668.7 |  | Chem. And Geo. Lab Ltd. | E75-7050 | 1975-03-15 | 1975-03-18 |  | DST |  | Bottom | 788.2 | 797.4 |  |  |  |  | 65' oil flecked mud | 8.08 |  | 7.46 | 7.991 | 1.007 | 15.6 | 1.3341 | 25 | 8.2 | 23.3 | 0.835 | 25 | present | 2854 |  | 106 | 49 |  |  |  |  | 4310 |  |  | 458 | 214 |  |  |  |  | Fe: present Co3, OH: nil H2S: nil The analysis determined on colorless water received from oil flecked watery mud.
2 | 102/07-12-066-01W5/00 |  | Drld & ABD | MESA ET AL BIG BEND 7-12-66-1 |  | 364-371 | 672.7 | 841.2 | 668.7 |  | Chem. And Geo. Lab Ltd. | E75-7051-3 | 1975-03-15 | 1975-03-18 |  | DST |  | Bottom | 815 | 824.2 |  |  |  |  | 1620', 720' mud, 900' water | 52.57 |  | 48.93 | 52.027 | 1.037 | 15.6 | 1.3418 | 25 | 6.9 | 21.1 | 0.154 | 25 | present | 18306 |  | 1001 | 583 |  |  |  |  | 31100 |  |  | 996 | 41 |  |  |  |  | Fe: present Co3, OH: nil H2S: nil The sample consisted of colorless water with a layer of sediment
3 | 102/07-12-066-01W5/00 |  | Drld & ABD | MESA ET AL BIG BEND 7-12-66-1 |  | 364-371 | 672.7 | 841.2 | 668.7 |  | Chem. And Geo. Lab Ltd. | E75-7052-2 | 1975-03-16 | 1975-03-18 |  | DST |  | Middle | 593.4 | 624.2 |  |  |  |  | 90' mud, 1060' water | 32.21 |  | 29.83 | 31.543 | 1.024 | 15.6 | 1.3388 | 25 | 7.5 | 21.1 | 0.24 | 25 | present | 12153 |  | 100 | 61 |  |  |  |  | 18860 |  |  | 200 | 169 |  |  |  |  | Fe: present Co3, OH: nil H2S: nil The sample consisted of muddy water with a colorless filtrate.
4 | 102/07-12-066-01W5/00 |  | Drld & ABD | MESA ET AL BIG BEND 7-12-66-1 |  | 364-371 | 672.7 | 841.2 | 668.7 |  | CHEMICAL AND GEOLOGICAL LABORATORIES LTD | E75-7052-1 | 1975-03-16 | 1975-03-18 |  | DST |  | Top | 593.4 | 624.2 |  |  |  |  | 90' mud, 1060' water | [10 empty] | 0.506 | 25 | [18 empty] | Watery mud with a colourless filtrate
1 | 100/07-13-066-01W5/00 |  | Drld & ABD | MIKAS BIG BEND 7-13-66-1 |  | 364-371 | 677.9 | 845.8 | 674.2 |  | Core Lab Canada Ltd. | 933-2335 | 1972-03-04 |  |  | DST |  | Other | 794 | 798.6 |  |  |  |  | 60' drilling mud |  |  |  | 1.442 | [6 empty] | 2.3 | 22.222 | [9 empty] | 1442 | [8 empty] | Sampled obtained from Top pf tool. Mud Filtrate analysis.
4 | 100/11-16-066-01W5/00 |  | Drld & ABD | AMOCO BIG BEND 11-16-66-1 |  | 112-114 | 671.8 | 894.4 | 667.8 |  | CHEMICAL AND GEOLOGICAL LABORATORIES LTD | E78-1195-3 | 1978-08-31 | 1978-09-05 | 1978-09-12 | DST |  | Bottom | 809 | 818 |  |  |  |  | 9m drilling mud | 8.2 |  | 7.81 | 5.225 |  |  | 1.3343 | 25 | 8.2 | 22 | 0.714 | 25 | present | [8 empty] | 5225 | [6 empty] | 0 |  | Fe: present Analysis determined on water recovered from mud and is characteristic of a mud filtrate water.
1 | 100/11-16-066-01W5/00 |  | Drld & ABD | AMOCO BIG BEND 11-16-66-1 |  | 112-123 | 671.8 | 894.4 | 667.8 |  | CHEMICAL AND GEOLOGICAL LABORATORIES LTD | E78-1257-2-2 | 1978-08-30 | 1978-09-01 | 1978-09-13 | DST |  | Bottom | 840 | 846 | [15 empty] | 0.155 | 25 | [18 empty] | Muddy water
2 | 100/11-16-066-01W5/00 |  | Drld & ABD | AMOCO BIG BEND 11-16-66-1 |  | 112-123 | 671.8 | 894.4 | 667.8 |  | CHEMICAL AND GEOLOGICAL LABORATORIES LTD | E78-1257-2-1 | 1978-08-30 | 1978-09-01 | 1978-09-13 | DST |  | Middle | 840 | 846 |  |  |  |  | 483.86m: 3m mud, 480.9m salt water | 72.62 |  | 58.88 | 64.454 | 1.045 | 25 | 1.3434 | 25 | 7.2 | 22 | 0.112 | 25 | present | 23380 |  | 1003 | 488 |  |  |  |  | 38800 |  |  | 742 | 41 |  |  | 0 |  | Fe: present Na=Na+K The sample consisted of salt water with a suspension of iron oxide.
3 | 100/11-16-066-01W5/00 |  | Drld & ABD | AMOCO BIG BEND 11-16-66-1 |  | 112-123 | 671.8 | 894.4 | 667.8 |  | CHEMICAL AND GEOLOGICAL LABORATORIES LTD | E78-1257-1 | 1978-08-30 | 1978-09-01 | 1978-09-13 | DST |  | Top | 840 | 846 | [15 empty] | 0.429 | 25 | [18 empty] | Watery mud
5 | 100/11-16-066-01W5/00 |  | Drld & ABD | AMOCO BIG BEND 11-16-66-1 |  | 112-114 | 671.8 | 894.4 | 667.8 |  | CHEMICAL AND GEOLOGICAL LABORATORIES LTD | E78-1195-1 | 1978-08-31 | 1978-09-05 | 1978-09-12 | DST |  | Top | 809 | 818 | [15 empty] | 0.669 | 25 | [18 empty] | Mud
6 | 100/11-16-066-01W5/00 |  | Drld & ABD | AMOCO BIG BEND 11-16-66-1 |  | 112-114 | 671.8 | 894.4 | 667.8 |  | CHEMICAL AND GEOLOGICAL LABORATORIES LTD | E78-1195-2 | 1978-08-31 | 1978-09-05 | 1978-09-12 | DST |  | Middle | 809 | 818 | [15 empty] | 0.74 | 25 | [18 empty] | Mud
1 | 100/04-17-066-01W5/00 |  | ABD Zn GAS | AMOCO BIG BEND 4-17-66-1 |  | 386-386.5 | 632.2 | 2133.9 | 628.5 |  | Chem. And Geo. Lab Ltd. | E 23768-4 | 1964-07-15 |  |  | DST |  | Other | 1696.8 | 1714.2 |  |  |  |  | 125.0m mud-cut salt water | 321.6 |  | 283.76 | 301.338 | 1.191 | 16 |  |  | 5.9 |  | 0.05 | 20 |  | 95361 |  | 18058 | 2211 |  |  |  |  | 184800 |  |  | 100 | 808
2 | 100/04-17-066-01W5/00 |  | ABD Zn GAS | AMOCO BIG BEND 4-17-66-1 |  | 387-391.8 | 632.2 | 2133.9 | 628.5 |  | Chem. And Geo. Lab Ltd. | E 23773-10 | 1964-07-16 |  |  | DST |  | Other | 785.2 | 848 |  |  |  |  | 38.1m mud:414.5m salt water | 49.72 |  | 41.43 | 46.333 | 1.032 | 15.6 |  |  | 7.9 |  | 0.17 | 20 |  | 16582 |  | 795 | 347 |  |  |  |  | 27120 |  |  | 1420 | 69 |  |  |  |  | The total concentration pf the sample is lower than true formation waters from this area.
3 | 100/04-17-066-01W5/00 |  | ABD Zn GAS | AMOCO BIG BEND 4-17-66-1 |  | 387-391.8 | 632.2 | 2133.9 | 628.5 |  | Chem. And Geo. Lab Ltd. | E 23773-6 | 1964-07-16 |  |  | DST |  | Other | 797.4 | 807.7 |  |  |  |  | 435' slightly oil cut. mud cut gassy water | 40.32 |  | 33.44 | 38.113 | 1.026 | 15.6 |  |  | 7.4 |  | 0.204 | 20 |  | 13589 |  | 679 | 267 |  |  |  |  | 22040 |  |  | 1490 | 48 |  |  |  |  | The total concentration pf the sample is lower than true formation waters from this area.
4 | 100/04-17-066-01W5/00 |  | ABD Zn GAS | AMOCO BIG BEND 4-17-66-1 |  | 387-391.8 | 632.2 | 2133.9 | 628.5 |  | Chem. And Geo. Lab Ltd. | E 23812-3 | 1964-07-26 |  |  | DST |  | Other | 2083.3 | 2100.1 |  |  |  |  | 36.6m mud-cut salt water:15.2m water-cut mud | 184.42 |  | 164.1 | 171.872 | 1.112 | 16 |  |  | 7.4 |  | 0.06 | 20 |  | 59727 |  | 5518 | 889 |  |  |  |  | 101000 |  |  | 230 | 4508
1 | 100/04-17-066-01W5/02 |  | ABD GAS | AMOCO BIG BEND 4-17-66-1 |  |  | 632.2 | 2133.9 | 628.5 |  | CORE LABORATORIES CANADA LTD |  |  |  |  | DST |  |  | 797.4 | 807.7 | [9 empty] | 1.03 | 15.6 |  |  | 7.4 |  | 0.2 | 20 |  | 13589 |  | 679 | 267 |  |  |  |  | 22040 |  |  | 1490 | 48
2 | 100/04-17-066-01W5/02 |  | ABD GAS | AMOCO BIG BEND 4-17-66-1 |  |  | 632.2 | 2133.9 | 628.5 |  | CORE LABORATORIES CANADA LTD |  |  |  |  | DST |  |  | 840.6 | 848.3 | [9 empty] | 1.03 | 15.6 |  |  | 7.9 |  | 0.17 | 20 |  | 16582 |  | 795 | 347 |  |  |  |  | 27120 |  |  | 1420 | 69
3 | 100/04-17-066-01W5/02 |  | ABD GAS | AMOCO BIG BEND 4-17-66-1 |  |  | 632.2 | 2133.9 | 628.5 |  | CORE LABORATORIES CANADA LTD |  |  |  |  | DST |  |  | 1696.8 | 1714.2 | [9 empty] | 1.19 | 15.6 |  |  | 5.9 |  | 0.05 | 20 |  | 95332 |  | 18058 | 2211 |  |  |  |  | 184800 |  |  | 100 | 808
4 | 100/04-17-066-01W5/02 |  | ABD GAS | AMOCO BIG BEND 4-17-66-1 |  |  | 632.2 | 2133.9 | 628.5 |  | CORE LABORATORIES CANADA LTD |  |  |  |  | DST |  |  | 2083.3 | 2100.1 | [9 empty] | 1.11 | 15.6 |  |  | 7.4 |  | 0.06 | 20 |  | 59708 |  | 5518 | 889 |  |  |  |  | 101000 |  |  | 230 | 4508
1 | 100/02-20-066-01W5/00 |  | Drld & ABD | RENAISSANCE BIG BEND 2-20-66-1 |  | 112-123 | 639.8 | 846 | 636.2 |  | Core Lab Canada Ltd. | 52136-93-0489 | 1993-06-17 | 1993-06-21 |  | DST |  | Middle | 809 | 814 | [8 empty] | 51.986 | 1.032 | 15.6 | 1.3422 | 25 | 6.9 |  | 0.128 | 25 |  | 18000 | 210 | 1153 | 333 |  |  |  |  | 31063 |  |  | 1207 | 20 |  |  |  |  | Fe trace H2S not detected
2 | 100/16-20-066-01W5/00 |  | Susp GAS | RENAISSANCE BIG BEND 16-20-66-1 |  | 108-110.5 | 638.9 | 818 | 635.7 |  | Core Laboratories Canada | 1922-52136-12-1 | 2012-12-10 | 2012-12-24 |  | Unkno |  | Separator | 591 | 593.5 | [8 empty] | 0.072 | 1 | 15.6 | 1.33 | 22 | 7.6 | 25 | 96.15 | 25 |  | 9.6 |  | 5 | 0.2 | 0.5 | 0.2 |  |  | 8.8 |  |  | 36.9 | 11.3 |  |  | 0 |  | N.D.- Not Detected.
1 | 100/16-20-066-01W5/00 |  | Susp GAS | RENAISSANCE BIG BEND 16-20-66-1 |  | 112-114 | 638.9 | 818 | 635.7 |  | Core Laboratories | 52136-94-0635 | 1994-06-24 | 1994-06-28 |  | DST |  | Bottom | 778 | 783 |  |  |  |  | 92 m of fluid |  |  |  | 48.29 | 1.033 | 15.6 | 1.3421 | 25 | 7 |  | 0.172 | 25 |  | 16000 | 230 | 1052 | 425 |  |  |  |  | 29549 |  |  | 1023 | 11 |  |  |  |  | Fe: pres h2s: not detected
1 | 100/11-21-066-01W5/00 |  | ABD GAS | AMOCO BIG BEND 1-21-66-1 |  | 364-371 | 654.4 | 865.6 | 650.7 |  | Chem. And Geo. Lab Ltd. | E75-5644-3 | 1975-01-15 | 1975-01-16 |  | DST |  | Bottom | 610.2 | 808.3 |  |  |  |  | 1400' salt water | 53.25 |  | 48.01 | 51.602 | 1.036 | 15.6 | 1.3418 | 25 | 7.4 | 18.9 | 0.136 | 25 | present | 17921 |  | 1273 | 612 |  |  |  |  | 31500 |  |  | 230 | 66 |  |  |  |  | Intervals: 2628 - 2652 2002 - 2026 Fe: present Co3, OH: nil H2S: nil The sample consisted of clear; colorless water with a small amount of sediment and a trace of oil.
2 | 100/11-21-066-01W5/00 |  | ABD GAS | AMOCO BIG BEND 1-21-66-1 |  | 364-371 | 654.4 | 865.6 | 650.7 |  | Chem. And Geo. Lab Ltd. | E75-6548 | 1975-01-15 | 1975-02-03 |  | DST |  | Other | 610.2 | 808.3 |  |  |  |  | 1400' salt water | 50.91 |  | 46.37 | 50.794 | 1.037 | 15.6 | 1.3418 | 25 | 7 | 20.6 | 0.149 | 25 | present | 17891 |  | 1161 | 510 |  |  |  |  | 31000 |  |  | 195 | 37 |  |  |  |  | Sample point: top of tool Intervals: 2628 - 2652 2002 - 2026 Fe: present Co3, OH: nil H2S: nil The sample consisted of colorless water with a small quantity of sediment present
1 | 100/12-21-066-01W5/00 |  | Drld & ABD | C&E FLATBUSH 12-21-66-1 |  | 112-114 | 651.7 | 1736.8 | 646.8 |  | Core Lab Canada Ltd. | CBH-2-WA-2676 |  |  | 1964-08-07 | DST |  | Other | 803.1 | 806.5 |  |  |  |  | 112.8m salt water |  |  |  | 14.4 | 1.014 | 16 |  |  | 7.8 |  | 0.44 | 26 |  | 4518 |  | 608 | 73 |  |  |  |  | 5840 |  |  | 412 | 2949
4 | 100/07-27-066-01W5/00 |  | Drld & ABD | UNION IMPERIAL FLATBUSH NO. 7-27 |  | 376.7-381 | 703.5 | 1319.8 | 699.5 |  | University of Alberta | W10-155 | 1954-12-20 |  |  | DST |  | Other | 848.9 | 848.9 | [35 empty] | Poor quality report, unable to extract data
7 | 100/07-27-066-01W5/00 |  | Drld & ABD | UNION IMPERIAL FLATBUSH NO. 7-27 |  | 376.7-381 | 703.5 | 1319.8 | 699.5 |  | University of Alberta | W11-155 | 1954-12-24 |  |  | DST |  | Other | 1063.8 | 1075.9 |  |  |  |  | 1200' salty sulphur water 90' mud |  |  | 60 | 6.682 | 1.045 | 15.6 | 1.343 | 25 | 6.9 |  | 0.137 | 25 |  |  |  | 3462 | [5 empty] | 2620 |  |  | 500 | 100 |  |  |  |  | Sample point other areas Date of analysis feb 9 1955 Field or area other areas 2inch grey mud was present in 2 quart jar. Water was clear and colorless
8 | 100/07-27-066-01W5/00 |  | Drld & ABD | UNION IMPERIAL FLATBUSH NO. 7-27 |  | 376.7-381 | 703.5 | 1319.8 | 699.5 |  | University of Alberta | W12-155 | 1954-12-25 |  |  | DST |  | Other | 1095.8 | 1109.5 |  |  |  |  | 2300' salty sulphur water |  |  | 84.2 | 57.045 | 1.062 | 15.6 | 1.3473 | 25 | 6.1 |  | 0.106 | 25 |  |  |  | 5140 | [5 empty] | 51200 |  |  | 700 | 5 |  |  |  |  | Sample point drillpipe Date of analysis feb 9 1955 Field or area other areas 1inch black mud on bottom or 2 quart jar. Water was clear and colorless . Slight odor or sulfides was present. H2S some
3 | 100/07-27-066-01W5/00 |  | Drld & ABD | UNION IMPERIAL FLATBUSH NO. 7-27 |  |  | 703.5 | 1319.8 | 699.5 |  | University of Alberta | W13-155 | 1954-12-20 |  |  | DST |  | Other | [6 empty] | 1400 gassy salt water | [30 empty] | Poor quality report, unable to extract data Sample point drillpipe
6 | 100/07-27-066-01W5/00 |  | Drld & ABD | UNION IMPERIAL FLATBUSH NO. 7-27 |  | 376.7-381 | 703.5 | 1319.8 | 699.5 |  | University of Alberta | W14-155 | 1954-12-24 |  |  | DST |  | Other | 1063.8 | 1075.9 |  |  |  |  | 300' sulphur drilling mud |  |  | 31 | 20.12 | 1.026 | 15.6 | 1.3376 | 25 | 7.1 |  | 0.234 | 25 |  |  |  | 1720 | [5 empty] | 17200 |  |  | 700 | 500 |  |  |  |  | Sample point drillpipe Date of analysis feb 9 1955 Field or area other areas 2 quart jar half filled with grey mud and half filled with clear clearless water
2 | 100/07-27-066-01W5/00 |  | Drld & ABD | UNION IMPERIAL FLATBUSH NO. 7-27 |  | 376.7-381 | 703.5 | 1319.8 | 699.5 |  | University of Alberta | W7-155 | 1954-12-19 |  |  | DST |  | Other | 667.8 | 703.5 |  |  |  |  | 385' gassy salt water plus 90' mud |  |  | 46.4 | 30.085 | 1.36 | 15.6 | 1.3407 | 25 | 7.2 |  | 0.173 | 25 |  |  |  | 1640 | [5 empty] | 28190 |  |  | 250 | 5 |  |  |  |  | Sample point drillpipe Date of analysis feb 9 1955
5 | 100/07-27-066-01W5/00 |  | Drld & ABD | UNION IMPERIAL FLATBUSH NO. 7-27 |  | 376.7-381 | 703.5 | 1319.8 | 699.5 |  | University of Alberta | W8-155 | 1954-12-21 |  |  | DST |  | Other | 879.3 | 890 |  |  |  |  | 300' muddy salt water |  |  | 46.4 | 30.402 | 1.037 | 15.6 | 1.3407 | 25 | 7.4 |  | 0.16 | 25 |  |  |  | 1327 | [5 empty] | 28220 |  |  | 850 | 5 |  |  |  |  | Sample point drillpipe Date of analysis feb 9 1955 Field or area other areas H2S none 3inch grey mud on bottom or 2 quart jar, water was clear and colorless
1 | 100/07-27-066-01W5/00 |  | Drld & ABD | UNION IMPERIAL FLATBUSH NO. 7-27 |  | 376.7-381 | 703.5 | 1319.8 | 699.5 |  | University of Alberta | W9-155 | 1954-12-19 |  |  | DST |  | Other | 606.6 | 618.7 |  |  |  |  | 990' gassy salt water |  |  | 42 | 27.751 | 1.034 | 15.6 | 1.3399 | 25 | 7 |  | 0.185 | 25 |  |  |  | 1584 | [5 empty] | 25962 |  |  | 200 | 5 |  |  |  |  | Sample point drillpipe Date of analysis feb 9 1955 Field or area other areas 1/2inch brown mud in bottom or 2 quart jar, water clear and colorless H2S none
1 | 100/12-28-066-01W5/00 |  | Drld & ABD | OAK BIG BEND 12-28-66-1 |  | 108-127 | 658.6 | 850 | 655.4 |  | Chem. And Geo. Lab Ltd. | C82-17914-4 | 1982-11-09 | 1982-11-15 | 1982-11-24 | DST |  | DHS | 798 | 805 |  |  |  |  | 67.0m mud | 3.548 |  | 2.064 | 3.086 | 0.996 | 25 | 1.33 | 25 | 8.9 | 26 | 2.14 | 25 |  | 1010 | 27 | 20 | 12 |  |  |  |  | 588 |  |  | 647 | 770 | 12 |  |  |  | Clear colorless filtrate recovered from watery mud. 2400mlsmud.
5 | 100/02-31-066-01W5/00 |  | Drld & ABD | OAK ET AL BIG BEND 2-31-66-1 |  | 108-127 | 634.2 | 832 | 630.7 |  | Chem. And Geo. Lab Ltd. | E82-3738-2 | 1982-08-17 | 1982-08-18 | 1982-08-31 | DST |  | Other | 766.5 | 777 |  |  |  |  | 50m drilling mud, 25m salt water cuut drilling mud | 5.645 |  | 4.91 | 3.5 |  |  | 1.3342 | 25 | 8.5 | 25 | 1.1 | 25 | trace | [8 empty] | 3500 | [8 empty] | Sampling point: middle/bottom fe present h2s nil The analysis was determined on slightly salty water extracted from mud.
4 | 100/02-31-066-01W5/00 |  | Drld & ABD | OAK ET AL BIG BEND 2-31-66-1 |  | 108-127 | 634.2 | 832 | 630.7 |  | Chem. And Geo. Lab Ltd. | E82-3739 | 1982-08-16 | 1982-08-18 | 1982-08-25 | DST |  | Other | 591 | 770 |  |  |  |  | 60m drilling mud | 4.195 |  | 3.71 | 2.025 |  |  | 1.3336 | 25 | 8.7 | 25 | 1.74 | 25 | much | [8 empty] | 2025 | [8 empty] | Sampling point: top, middle, bottom fe nil h2s nil Clear, colourless water recovered from watery mud.
1 | 100/02-31-066-01W5/00 |  | Drld & ABD | OAK ET AL BIG BEND 2-31-66-1 |  | 108-127 | 634.2 | 832 | 630.7 |  | Chem. And Geo. Lab Ltd. | E82-3900-3 | 1982-08-05 | 1982-08-24 | 1982-09-02 | DST |  | Bottom | 796 | 800 |  |  |  |  | nil | 47.36 |  | 43.3 | 47.404 | 1.033 | 25 | 1.3413 | 25 | 6.9 | 23 | 0.137 | 25 | trace | 16820 | 191 | 961 | 365 |  |  |  |  | 27450 |  |  | 1594 | 23 |  |  |  |  | fe trace h2s nil The sample consisted of murky salt water.
2 | 100/02-31-066-01W5/00 |  | Drld & ABD | OAK ET AL BIG BEND 2-31-66-1 |  | 108-127 | 634.2 | 832 | 630.7 |  | CHEMICAL AND GEOLOGICAL LABORATORIES LTD | E82-3900-1 | 1982-08-05 | 1982-08-24 | 1982-09-02 | DST |  | Top | 796 | 800 | [15 empty] | 1.19 | 25 | [18 empty] | Watery mud.
3 | 100/02-31-066-01W5/00 |  | Drld & ABD | OAK ET AL BIG BEND 2-31-66-1 |  | 108-127 | 634.2 | 832 | 630.7 |  | CHEMICAL AND GEOLOGICAL LABORATORIES LTD | E82-3900-2 | 1982-08-05 | 1982-08-24 | 1982-09-02 | DST |  | Middle | 796 | 800 | [15 empty] | 0.137 | 25 | [18 empty] | Murky water
6 | 100/02-31-066-01W5/00 |  | Drld & ABD | OAK ET AL BIG BEND 2-31-66-1 |  | 108-127 | 634.2 | 832 | 630.7 |  | CHEMICAL AND GEOLOGICAL LABORATORIES LTD | E82-3738-1 | 1982-08-17 | 1982-08-18 | 1982-08-31 | DST |  | Other | 773 | 777 | [15 empty] | 2.17 | 25 | [18 empty] | Sampled from top/middle mud.
2 | 100/05-35-066-01W5/00 |  | Drld & ABD | CNRL BIG BEND 5-35-66-1 |  | 112-123 | 700.8 | 875 | 697.6 |  | AGAT Laboratories | E10695D | 1993-08-05 | 1993-08-10 | 1993-08-17 | DST |  | Other | 850.5 | 854.5 | [6 empty] | 13.9 | [5 empty] | 25 |  |  | 0.418 | 25 | [18 empty] | Sample point: top of tool DST # 2 BHS# 15450 OP: 4200 kPa Recovery: no fluid
1 | 100/05-35-066-01W5/00 |  | Drld & ABD | CNRL BIG BEND 5-35-66-1 |  | 112-123 | 700.8 | 875 | 697.6 |  | AGAT Laboratories | E10695E | 1993-08-05 | 1993-08-10 | 1993-08-17 | DST |  | Bottom Hole Sampler | 846 | 852 | [6 empty] | 57.1 | [5 empty] | 25 |  |  | 0.125 | 25 | [18 empty] | DST # 1 BHS# 15120 OP: 8200 kPa Recovery: 400 ml water
1 | 100/10-35-066-01W5/00 |  | Drld & ABD | G BASIN ET AL BIG BEND 10-35-66-1 |  | 112-114 | 694.6 | 847 | 691 |  | Chem. And Geo. Lab Ltd. | E80-11823-3 | 1980-10-15 | 1980-10-20 | 1980-11-07 | DST |  | Bottom | 824.5 | 828.5 |  |  |  |  | 200m fluid | 56.44 |  | 50.6 | 53.677 | 1.036 | 25 | 1.3424 | 25 | 6.8 | 23 | 0.133 | 25 | nil | 18859 | 195 | 937 | 561 |  |  |  |  | 31750 |  |  | 1303 | 72 |  |  |  |  | Fe: present H2S: nil The sample consisted of muddy salt water
1 | 100/12-36-066-01W5/00 |  | ABD Zn GAS | CNRL BIG BEND 12-36-66-1 |  | 112-123 | 681.2 | 830 | 677.5 |  | AGAT Laboratories | WE5899A | 1993-01-26 | 1993-01-28 | 1993-02-08 | DST |  | Bottom Hole Sampler | 800.5 | 804 | [8 empty] | 1.1 |  |  |  | 25 |  |  | 0.93 | 25 | [9 empty] | 1100 | [8 empty] | DST: 1 BHS: not indicated Oop: 0 KPa Recovery: 150 mL water Salinity = 0.20%
2 | 100/12-36-066-01W5/00 |  | ABD Zn GAS | CNRL BIG BEND 12-36-66-1 |  | 112-123 | 681.2 | 830 | 677.5 |  | AGAT Laboratories | WE5899B | 1993-01-26 | 1993-01-28 | 1993-02-08 | DST |  | Top | 800.5 | 804 | [8 empty] | 4.025 | 1 | 25 |  | 25 | 8.7 | 25 | 1.68 | 25 |  | 1340 | 25.5 | 32.6 | 10.1 |  |  | 0.5 |  | 892 |  |  | 1340 | 312 | 72 |  |  |  | The 30 minute api mud filtrate loss is 5.0 mL. The above results pertain to the water extracted from the mud. Salinity = 0.16 % Total Solids: Dissolved Ba/Sr Not Analyzed Br/I Not Analyzed OH NIL Refractive Index Not Analyzed H2S not detected Fe tr
1 | 100/12-36-066-01W5/02 |  | ABD Zn | CNRL BIG BEND 12-36-66-1 | WABAMUN GRP | UPPER DEVONIAN (FAMENNIAN) | 681.2 | 830 | 677.5 |  | AGAT LABORATORIES | WE5899A | 1993-01-26 | 1993-01-28 | 1993-02-08 | DST |  | DHS | 800.5 | 804 | [15 empty] | 0.93 | 25 | [9 empty] | 1100
2 | 100/12-36-066-01W5/02 |  | ABD Zn | CNRL BIG BEND 12-36-66-1 | WABAMUN GRP | UPPER DEVONIAN (FAMENNIAN) | 681.2 | 830 | 677.5 |  | AGAT LABORATORIES | WE5899B | 1993-01-26 | 1993-01-28 | 1993-02-08 | DST |  | DST | 800.5 | 804 | [8 empty] | 4.02 | 1 | 25 |  |  | 8.7 | 25 | 1.68 | 25 |  | 1340 | 26 | 33 | 10 |  |  | 0.5 |  | 892 |  |  | 1340 | 312 | 72 |  |  |  | THE ""30 MINUTE"" API MUD FILTRATE LOSS IS 5.0ML. THE ABOVE RESULTS PERTAIN TO THE WATER EXTRACTED FROM THE MUD
1 | 100/12-36-066-01W5/03 |  | Cased | CNRL BIG BEND 12-36-66-1 | WABAMUN GRP | UPPER DEVONIAN (FAMENNIAN) | 681.2 | 830 | 677.5 |  | AGAT LABORATORIES | WE5899A | 1993-01-26 | 1993-01-28 | 1993-02-08 | DST |  | DHS | 800.5 | 804 | [15 empty] | 0.93 | 25 | [9 empty] | 1100
2 | 100/12-36-066-01W5/03 |  | Cased | CNRL BIG BEND 12-36-66-1 | WABAMUN GRP | UPPER DEVONIAN (FAMENNIAN) | 681.2 | 830 | 677.5 |  | AGAT LABORATORIES | WE5899B | 1993-01-26 | 1993-01-28 | 1993-02-08 | DST |  | DST | 800.5 | 804 | [8 empty] | 4.02 | 1 | 25 |  |  | 8.7 | 25 | 1.68 | 25 |  | 1340 | 26 | 33 | 10 |  |  | 0.5 |  | 892 |  |  | 1340 | 312 | 72 |  |  |  | THE ""30 MINUTE"" API MUD FILTRATE LOSS IS 5.0ML. THE ABOVE RESULTS PERTAIN TO THE WATER EXTRACTED FROM THE MUD
1 | 100/12-36-066-01W5/04 |  | Susp GAS | CNRL BIG BEND 12-36-66-1 | WABAMUN GRP | UPPER DEVONIAN (FAMENNIAN) | 681.2 | 830 | 677.5 |  | AGAT LABORATORIES | WE5899A | 1993-01-26 | 1993-01-28 | 1993-02-08 | DST |  | DHS | 800.5 | 804 | [15 empty] | 0.93 | 25 | [9 empty] | 1100
2 | 100/12-36-066-01W5/04 |  | Susp GAS | CNRL BIG BEND 12-36-66-1 | WABAMUN GRP | UPPER DEVONIAN (FAMENNIAN) | 681.2 | 830 | 677.5 |  | AGAT LABORATORIES | WE5899B | 1993-01-26 | 1993-01-28 | 1993-02-08 | DST |  | DST | 800.5 | 804 | [8 empty] | 4.02 | 1 | 25 |  |  | 8.7 | 25 | 1.68 | 25 |  | 1340 | 26 | 33 | 10 |  |  | 0.5 |  | 892 |  |  | 1340 | 312 | 72 |  |  |  | THE ""30 MINUTE"" API MUD FILTRATE LOSS IS 5.0ML. THE ABOVE RESULTS PERTAIN TO THE WATER EXTRACTED FROM THE MUD
1 | 100/12-36-066-01W5/05 |  | Cased | CNRL BIG BEND 12-36-66-1 | WABAMUN GRP | UPPER DEVONIAN (FAMENNIAN) | 681.2 | 830 | 677.5 |  | AGAT LABORATORIES | WE5899A | 1993-01-26 | 1993-01-28 | 1993-02-08 | DST |  | DHS | 800.5 | 804 | [15 empty] | 0.93 | 25 | [9 empty] | 1100
2 | 100/12-36-066-01W5/05 |  | Cased | CNRL BIG BEND 12-36-66-1 | WABAMUN GRP | UPPER DEVONIAN (FAMENNIAN) | 681.2 | 830 | 677.5 |  | AGAT LABORATORIES | WE5899B | 1993-01-26 | 1993-01-28 | 1993-02-08 | DST |  | DST | 800.5 | 804 | [8 empty] | 4.02 | 1 | 25 |  |  | 8.7 | 25 | 1.68 | 25 |  | 1340 | 26 | 33 | 10 |  |  | 0.5 |  | 892 |  |  | 1340 | 312 | 72 |  |  |  | THE ""30 MINUTE"" API MUD FILTRATE LOSS IS 5.0ML. THE ABOVE RESULTS PERTAIN TO THE WATER EXTRACTED FROM THE MUD
1 | 100/12-36-066-01W5/06 |  | Flow GAS | CNRL BIG BEND 12-36-66-1 | WABAMUN GRP | UPPER DEVONIAN (FAMENNIAN) | 681.2 | 830 | 677.5 |  | AGAT LABORATORIES | WE5899A | 1993-01-26 | 1993-01-28 | 1993-02-08 | DST |  | DHS | 800.5 | 804 | [15 empty] | 0.93 | 25 | [9 empty] | 1100
2 | 100/12-36-066-01W5/06 |  | Flow GAS | CNRL BIG BEND 12-36-66-1 | WABAMUN GRP | UPPER DEVONIAN (FAMENNIAN) | 681.2 | 830 | 677.5 |  | AGAT LABORATORIES | WE5899B | 1993-01-26 | 1993-01-28 | 1993-02-08 | DST |  | DST | 800.5 | 804 | [8 empty] | 4.02 | 1 | 25 |  |  | 8.7 | 25 | 1.68 | 25 |  | 1340 | 26 | 33 | 10 |  |  | 0.5 |  | 892 |  |  | 1340 | 312 | 72 |  |  |  | THE ""30 MINUTE"" API MUD FILTRATE LOSS IS 5.0ML. THE ABOVE RESULTS PERTAIN TO THE WATER EXTRACTED FROM THE MUD
2 | 102/04-06-067-02W4/00 |  | Act Cyc BIT OIL | CNRL ET AL PRIM 11-6-67-2 |  | 109-111 | 660 | 531.5 | 651.5 | 1632 | AGAT Laboratories Ltd. | 11E492011 | 2011-05-19 | 2011-05-30 |  | Unkno |  | Other - PAS File | 833 | 1632 | [8 empty] | 9.294 | 1.01 | 25 |  |  | 7.5 | 25 | 0.77 | 25 |  | 3460 | 102 | 67 | 2.5 |  |  | 6.7 |  | 4499 |  |  | 1024.8 | 132 |  |  | 0
1 | 102/04-06-067-02W4/00 |  | Act Cyc BIT OIL | CNRL ET AL PRIM 11-6-67-2 |  | 109-111 | 660 | 531.5 | 651.5 | 1632 | AGAT Laboratories Ltd. | 11E495415 | 2011-05-12 | 2011-05-12 |  | Unkno |  | Other - PAS File | 833 | 1632 | [8 empty] | 8.189 | 1.01 | 25 |  |  | 7.4 | 25 | 0.73 | 25 | PAD 77 W | 2720 | 140 | 54.5 | 3.4 |  |  | 5 |  | 4249 |  |  | 906.9 | 110 |  |  | 0
3 | 102/04-06-067-02W4/00 |  | Act Cyc BIT OIL | CNRL ET AL PRIM 11-6-67-2 |  | 109-111 | 660 | 531.5 | 651.5 | 1632 | AGAT Laboratories Ltd. | 11E503378-1 | 2011-06-16 | 2011-06-16 |  | Unkno |  | Other - PAS File | 833 | 1632 | [8 empty] | 9.162 | 1.01 | 25 |  |  | 7.7 | 25 | 0.66 | 25 | PAD 77 W | 3110 | 189 | 76 | 1.3 |  |  |  |  | 4499 |  |  | 996.3 | 290 |  |  | 0
4 | 102/04-06-067-02W4/00 |  | Act Cyc BIT OIL | CNRL ET AL PRIM 11-6-67-2 |  | 109-111 | 660 | 531.5 | 651.5 | 1632 | AGAT Laboratories Ltd. | 11E503378-2 | 2011-06-20 | 2011-06-27 |  | Unkno |  | Other - PAS File | 833 | 1632 | [8 empty] | 9.266 | 1.01 | 25 |  |  | 7.4 | 25 | 0.71 | 25 | PAD 77 W | 3400 | 172 | 23.3 | 1.8 |  |  |  |  | 4249 |  |  | 1138.7 | 281 |  |  | 0
2 | 104/04-06-067-02W4/00 |  | Act Cyc BIT OIL | CNRL ET AL PRIM 11-6-67-2 |  | 109-111 | 660 | 529.7 | 651.5 | 1575 | AGAT Laboratories Ltd. | 11E495415-1 | 2011-05-19 | 2011-05-19 |  | Unkno |  | Other - PAS File | 782 | 1575 | [8 empty] | 6.626 | 1.01 | 25 |  |  | 7.5 | 25 | 0.85 | 25 |  | 2270 | 147 | 33.6 | 1.1 |  |  |  |  | 3249 |  |  | 709.6 | 216 |  |  | 0
1 | 104/04-06-067-02W4/00 |  | Act Cyc BIT OIL | CNRL ET AL PRIM 11-6-67-2 |  | 109-111 | 660 | 529.7 | 651.5 | 1575 | AGAT Laboratories Ltd. | 11E495415-2 | 2011-05-12 | 2011-05-12 |  | Unkno |  | Other - PAS File | 782 | 1575 | [8 empty] | 5.74 | 1.01 | 25 |  |  | 7.4 | 25 | 0.99 | 25 |  | 1980 | 131 | 31 | 0.9 |  |  |  |  | 2749 |  |  | 675.1 | 172.8 |  |  | 0
3 | 104/04-06-067-02W4/00 |  | Act Cyc BIT OIL | CNRL ET AL PRIM 11-6-67-2 |  | 109-111 | 660 | 529.7 | 651.5 | 1575 | AGAT Laboratories Ltd. | 11E503378 | 2011-06-14 | 2011-06-14 |  | Unkno |  | Other - PAS File | 782 | 1575 | [8 empty] | 10.022 | 1.01 | 25 |  |  | 7.7 | 25 | 0.66 | 25 | PAD 77 W | 3350 | 191 | 169 | 8.3 |  |  |  |  | 5248 |  |  | 756.4 | 299 |  |  | 0
4 | 104/04-06-067-02W4/00 |  | Act Cyc BIT OIL | CNRL ET AL PRIM 11-6-67-2 |  | 109-111 | 660 | 529.7 | 651.5 | 1575 | AGAT Laboratories Ltd. | 11E509341 | 2011-07-07 | 2011-07-20 |  | Unkno |  | Other - PAS File | 782 | 1575 | [8 empty] | 7.616 | 1.01 | 25 |  |  | 7.4 | 25 | 0.86 | 25 | PAD 77 W | 2640 | 163 | 20.8 | [5 empty] | 3749 |  |  | 732.8 | 310 |  |  | 0
5 | 104/04-06-067-02W4/00 |  | Act Cyc BIT OIL | CNRL ET AL PRIM 11-6-67-2 |  | 109-111 | 660 | 529.7 | 651.5 | 1575 | AGAT Laboratories Ltd. | 11E526814 | 2011-09-02 | 2011-09-15 |  | Unkno |  | Other - PAS File | 782 | 1575 | [8 empty] | 8.631 | 1 | 25 |  |  | 8.2 | 25 | 0.9 | 25 |  | 2980 | 191 | 11.2 | [5 empty] | 4499 |  |  | 632.4 | 317 |  |  | 0
6 | 104/04-06-067-02W4/00 |  | Act Cyc BIT OIL | CNRL ET AL PRIM 11-6-67-2 |  | 109-111 | 660 | 529.7 | 651.5 | 1575 | AGAT Laboratories Ltd. | 11E538649-1 | 2011-09-17 | 2011-09-17 |  | Unkno |  | Other - PAS File | 782 | 1575 | [8 empty] | 7.975 | 1.01 | 25 |  |  | 7.9 | 25 | 0.92 | 25 |  | 2850 | 167 | 18.3 | 0.5 |  |  |  |  | 3999 |  |  | 628.3 | 312 |  |  | 0
7 | 104/04-06-067-02W4/00 |  | Act Cyc BIT OIL | CNRL ET AL PRIM 11-6-67-2 |  | 109-111 | 660 | 529.7 | 651.5 | 1575 | AGAT Laboratories Ltd. | 11E538649-2 | 2011-10-02 | 2011-10-20 |  | Unkno |  | Other - PAS File | 782 | 1575 | [8 empty] | 6.913 | 1 | 25 |  |  | 7.8 | 25 | 0.92 | 25 |  | 2240 | 169 | 54 | [5 empty] | 3499 |  |  | 652.7 | 298 |  |  | 0
8 | 104/04-06-067-02W4/00 |  | Act Cyc BIT OIL | CNRL ET AL PRIM 11-6-67-2 |  | 109-111 | 660 | 529.7 | 651.5 | 1575 | AGAT Laboratories Ltd. | 11E540505 | 2011-10-13 | 2011-10-26 |  | Unkno |  | Other - PAS File | 782 | 1575 | [8 empty] | 7.673 | 1.01 | 25 |  |  | 7.9 | 25 | 0.88 | 25 |  | 2740 | 160 | 10.2 | 1.3 |  |  |  |  | 3749 |  |  | 721.8 | 291 |  |  | 0
9 | 104/04-06-067-02W4/00 |  | Act Cyc BIT OIL | CNRL ET AL PRIM 11-6-67-2 |  | 109-111 | 660 | 529.7 | 651.5 | 1575 | AGAT Laboratories Ltd. | 11E549489 | 2011-11-06 | 2011-11-22 |  | Unkno |  | Other - PAS File | 782 | 1575 | [8 empty] | 8.087 | 1.01 | 25 |  |  | 8 | 25 | 0.97 | 25 | INLET; S | 2880 | 141 | 55 | 0.5 |  |  |  |  | 3999 |  |  | 778.8 | 233 |  |  | 0
10 | 104/04-06-067-02W4/00 |  | Act Cyc BIT OIL | CNRL ET AL PRIM 11-6-67-2 |  | 109-111 | 660 | 529.7 | 651.5 | 1575 | AGAT Laboratories Ltd. | 11E558817 | 2011-12-11 | 2011-12-19 |  | Unkno |  | Other - PAS File | 782 | 1575 | [8 empty] | 8.431 | 1.01 | 25 |  |  | 7.9 | 25 | 0.89 | 25 | SP: EMUL | 3080 | 200 | 7.2 | [5 empty] | 4249 |  |  | 630.3 | 264 |  |  | 0
20 | 104/04-06-067-02W4/00 |  | Act Cyc BIT OIL | CNRL ET AL PRIM 11-6-67-2 |  | 109-111 | 660 | 529.7 | 651.5 | 1575 | AGAT Laboratories Ltd. | 12C611175 | 2012-06-01 | 2012-06-27 |  | Unkno |  | Other - PAS File | 782 | 1575 | [8 empty] | 7.699 | 1 | 25 |  |  | 7.8 | 25 | 0.69 | 25 |  | 2700 | 111 | 30 | 1.6 |  |  |  |  | 3999 |  |  | 703.5 | 154 |  |  | 0
21 | 104/04-06-067-02W4/00 |  | Act Cyc BIT OIL | CNRL ET AL PRIM 11-6-67-2 |  | 109-111 | 660 | 529.7 | 651.5 | 1575 | AGAT Laboratories Ltd. | 12C611175-2 | 2012-06-10 | 2012-06-27 |  | Unkno |  | Other - PAS File | 782 | 1575 | [8 empty] | 7.58 | 1 | 25 |  |  | 7.9 | 25 | 0.69 | 25 |  | 2640 | 102 | 27.3 | 1.4 |  |  |  |  | 3999 |  |  | 666.9 | 143 |  |  | 0
11 | 104/04-06-067-02W4/00 |  | Act Cyc BIT OIL | CNRL ET AL PRIM 11-6-67-2 |  | 109-111 | 660 | 529.7 | 651.5 | 1575 | AGAT Laboratories Ltd. | 12E563851 | 2011-12-27 | 2012-01-13 |  | Unkno |  | Other - PAS File | 782 | 1575 | [8 empty] | 6.821 | 1.01 | 25 |  |  | 7.7 | 25 | 1.02 | 25 | SP : EMU | 2410 | 143 | 15.1 | 0.7 |  |  |  |  | 3499 |  |  | 569.3 | 184 |  |  | 0
12 | 104/04-06-067-02W4/00 |  | Act Cyc BIT OIL | CNRL ET AL PRIM 11-6-67-2 |  | 109-111 | 660 | 529.7 | 651.5 | 1575 | AGAT Laboratories Ltd. | 12E564832 | 2012-01-08 | 2012-01-19 |  | Unkno |  | Other - PAS File | 782 | 1575 | [8 empty] | 7.161 | 1.01 | 25 |  |  | 8.4 | 25 | 0.98 | 25 | SP: EMUL | 2400 | 153 | 52 | 0.8 |  |  |  |  | 3749 |  |  | 564 | 225 | 17.6 |  | 0
14 | 104/04-06-067-02W4/00 |  | Act Cyc BIT OIL | CNRL ET AL PRIM 11-6-67-2 |  | 109-111 | 660 | 529.7 | 651.5 | 1575 | AGAT Laboratories Ltd. | 12E568111-1 | 2012-01-21 | 2012-01-31 |  | Unkno |  | Other - PAS File | 782 | 1575 | [8 empty] | 7.309 | 1.01 | 25 |  |  | 8.1 | 25 | 0.86 | 25 | SP: EMUL | 2590 | 139 | 11.2 | [5 empty] | 3749 |  |  | 608 | 212 |  |  | 0
13 | 104/04-06-067-02W4/00 |  | Act Cyc BIT OIL | CNRL ET AL PRIM 11-6-67-2 |  | 109-111 | 660 | 529.7 | 651.5 | 1575 | AGAT Laboratories Ltd. | 12E568111-2 | 2012-01-14 | 2012-01-31 |  | Unkno |  | Other - PAS File | 782 | 1575 | [8 empty] | 6.58 | 1.01 | 25 |  |  | 6.7 | 25 | 0.9 | 25 | SP: EMUL | 2350 | 104 | 53.1 | 0.6 |  |  |  |  | 3499 |  |  | 481.9 | 91.7 |  |  | 0
15 | 104/04-06-067-02W4/00 |  | Act Cyc BIT OIL | CNRL ET AL PRIM 11-6-67-2 |  | 109-111 | 660 | 529.7 | 651.5 | 1575 | AGAT Laboratories Ltd. | 12E580529 | 2012-03-04 | 2012-03-15 |  | Unkno |  | Other - PAS File | 782 | 1575 | [8 empty] | 7.266 | 1.01 | 25 |  |  | 8.2 | 25 | 0.88 | 25 | SP: 3A77 | 2500 | 124 | 40 | [5 empty] | 3749 |  |  | 673 | 179.6 |  |  | 0
16 | 104/04-06-067-02W4/00 |  | Act Cyc BIT OIL | CNRL ET AL PRIM 11-6-67-2 |  | 109-111 | 660 | 529.7 | 651.5 | 1575 | AGAT Laboratories Ltd. | 12E588282 | 2012-03-31 | 2012-04-13 |  | Unkno |  | Other - PAS File | 782 | 1575 | [8 empty] | 7.592 | 1.01 | 25 |  |  | 7.8 | 25 | 0.98 | 25 | CC:80015 | 2510 | 120 | 103 | 1.3 |  |  |  |  | 4051 |  |  | 630.3 | 176 |  |  | 0
17 | 104/04-06-067-02W4/00 |  | Act Cyc BIT OIL | CNRL ET AL PRIM 11-6-67-2 |  | 109-111 | 660 | 529.7 | 651.5 | 1575 | AGAT Laboratories Ltd. | 12E591708 | 2012-04-14 | 2012-04-24 |  | Unkno |  | Other - PAS File | 782 | 1575 | [8 empty] | 7.651 | 1.01 | 25 |  |  | 7.7 | 25 | 0.89 | 25 | EMULSION | 2570 | 115 | 25.1 | 0.8 |  |  |  |  | 4119 |  |  | 669 | 152.6 |  |  | 0
18 | 104/04-06-067-02W4/00 |  | Act Cyc BIT OIL | CNRL ET AL PRIM 11-6-67-2 |  | 109-111 | 660 | 529.7 | 651.5 | 1575 | AGAT Laboratories Ltd. | 12E595872 | 2012-04-29 | 2012-05-23 |  | Unkno |  | Other - PAS File | 782 | 1575 | [8 empty] | 7.418 | 1.01 | 25 |  |  | 7.7 | 25 | 0.96 | 25 | EMULSION | 2560 | 111 | 24.5 | 0.7 |  |  |  |  | 3917 |  |  | 658.8 | 146 |  |  | 0
19 | 104/04-06-067-02W4/00 |  | Act Cyc BIT OIL | CNRL ET AL PRIM 11-6-67-2 |  | 109-111 | 660 | 529.7 | 651.5 | 1575 | AGAT Laboratories Ltd. | 12E599631 | 2012-05-12 | 2012-05-23 |  | Unkno |  | Other - PAS File | 782 | 1575 | [8 empty] | 6.833 | 1 | 25 |  |  | 7.7 | 25 | 0.93 | 25 |  | 2390 | 104 | 24.6 | 1 |  |  |  |  | 3499 |  |  | 660.8 | 154 |  |  | 0
2 | 100/12-06-067-02W4/00 |  | Act Cyc BIT OIL | CNRL ET AL PRIM 11-1-67-3 |  | 109-111 | 664.9 | 537.1 | 660.7 | 1763 | AGAT Laboratories Ltd. | 11E503378 | 2011-06-20 | 2011-06-20 |  | Unkno |  | Other - PAS File | 847.5 | 1763 | [8 empty] | 8.303 | 1.01 | 25 |  |  | 7.3 | 25 | 0.84 | 25 |  | 2970 | 102 | 23.4 | 2.6 |  |  |  |  | 3999 |  |  | 1073.6 | 132 |  |  | 0
1 | 100/12-06-067-02W4/00 |  | Act Cyc BIT OIL | CNRL ET AL PRIM 11-1-67-3 |  | 109-111 | 664.9 | 537.1 | 660.7 | 1763 | AGAT Laboratories | 11WE495415C | 2011-05-12 | 2011-05-30 |  | Unkno |  | Other - PAS File | 847.5 | 1763 | [8 empty] | 6.608 |  |  |  |  | 7.4 | 25 |  |  |  | 2280 | 122 | 40 | 2.1 |  |  |  |  | 2999 |  |  | 969.9 | 194.8 |  |  | 0
1 | 100/10-29-067-02W4/00 |  | Susp GAS | CNRL ET AL PRIM 11-1-67-3 |  | 108-110.5 | 711.4 | 645 | 707.6 |  | Maxai | B216077-CU8114 | 2012-02-18 | 2012-02-29 |  | Unkno |  | Separator | 384 | 386 | [8 empty] | 4.312 | 1 | 25 | 1.33 | 21 | 8.3 | 25 | 1.57 | 25 |  | 1550 | 6.5 | 7.7 | 4.8 | 0.3 | 0.7 | 0 |  | 1626 |  |  | 1100 | 1 | 15 |  | 0
1 | 100/05-32-067-02W4/00 |  | Susp GAS | CNRL ET AL PRIM 11-1-67-3 |  | 108-110.5 | 719.7 | 577 | 716.4 |  | AGAT Laboratories | 10WE387538B | 2010-02-14 | 2010-03-01 |  | Unkno |  | Separator | 392 | 393.5 | [8 empty] | 4.434 |  |  |  |  | 8.5 | 25 |  |  |  | 1510 |  | 14.2 | 5.8 |  |  |  |  | 1999 |  |  | 883.6 |  | 21.4 |  | 0
1 | 104/01-01-067-03W4/00 |  | Act Cyc BIT OIL | CNRL ET AL PRIM 11-1-67-3 |  | 109-111 | 660.1 | 517.8 | 651.6 | 1660 | AGAT Laboratories Ltd. | 11E540505 | 2011-10-14 | 2011-10-26 |  | Unkno |  | Other - PAS File | 831 | 1660 | [8 empty] | 7.028 | 1.01 | 25 |  |  | 7.5 | 25 | 0.96 | 25 |  | 2420 | 141 | 52.3 | 5 |  |  |  |  | 3749 |  |  | 538.8 | 122 |  |  | 0
2 | 104/01-01-067-03W4/00 |  | Act Cyc BIT OIL | CNRL ET AL PRIM 11-1-67-3 |  | 109-111 | 660.1 | 517.8 | 651.6 | 1660 | AGAT Laboratories Ltd. | 11E549489 | 2011-11-06 | 2011-11-22 |  | Unkno |  | Other - PAS File | 831 | 1660 | [8 empty] | 7.668 | 1.01 | 25 |  |  | 7.9 | 25 | 1.06 | 25 | INLET; S | 2600 | 119 | 62 | 0.8 |  |  |  |  | 4249 |  |  | 508.3 | 129 |  |  | 0
3 | 104/01-01-067-03W4/00 |  | Act Cyc BIT OIL | CNRL ET AL PRIM 11-1-67-3 |  | 109-111 | 660.1 | 517.8 | 651.6 | 1660 | AGAT Laboratories Ltd. | 11E557448 | 2011-11-26 | 2011-12-15 |  | Unkno |  | Other - PAS File | 831 | 1660 | [8 empty] | 7.126 | 1 | 25 |  |  | 7.9 | 25 | 0.89 | 25 | SP: EMUL | 2660 | 126 | 58.4 | 1.3 |  |  |  |  | 3669 |  |  | 463.6 | 148 |  |  | 0
4 | 104/01-01-067-03W4/00 |  | Act Cyc BIT OIL | CNRL ET AL PRIM 11-1-67-3 |  | 109-111 | 660.1 | 517.8 | 651.6 | 1660 | AGAT Laboratories Ltd. | 11E558817 | 2011-12-10 | 2011-12-19 |  | Unkno |  | Other - PAS File | 831 | 1660 | [8 empty] | 8.253 | 1.01 | 25 |  |  | 7.2 | 25 | 0.85 | 25 | SP: EMUL | 2980 | 120 | 81 | 1.1 |  |  |  |  | 3999 |  |  | 490 | 582 |  |  | 0
19 | 104/01-01-067-03W4/00 |  | Act Cyc BIT OIL | CNRL ET AL PRIM 11-1-67-3 |  | 109-111 | 660.1 | 517.8 | 651.6 | 1660 | AGAT Laboratories Ltd. | 12C599957 | 2012-05-06 | 2012-05-23 |  | Unkno |  | Other - PAS File | 831 | 1660 | [8 empty] | 5.801 | 1 | 25 |  |  | 7.4 | 25 | 1.12 | 25 | EMULSION | 1950 | 84 | 56.8 | 0.6 |  |  |  |  | 3124 |  |  | 516.5 | 69.2 |  |  | 0
23 | 104/01-01-067-03W4/00 |  | Act Cyc BIT OIL | CNRL ET AL PRIM 11-1-67-3 |  | 109-111 | 660.1 | 517.8 | 651.6 | 1660 | AGAT Laboratories Ltd. | 12C611175 | 2012-06-04 | 2012-06-24 |  | Unkno |  | Other - PAS File | 831 | 1660 | [8 empty] | 6.689 | 1 | 25 |  |  | 8.1 | 25 | 0.79 | 25 |  | 2250 | 87.7 | 53.7 | 1.2 |  |  |  |  | 3722 |  |  | 498.2 | 76.3 |  |  | 0
22 | 104/01-01-067-03W4/00 |  | Act Cyc BIT OIL | CNRL ET AL PRIM 11-1-67-3 |  | 109-111 | 660.1 | 517.8 | 651.6 | 1660 | AGAT Laboratories Ltd. | 12C611175-2 | 2012-06-01 | 2012-06-27 |  | Unkno |  | Other - PAS File | 831 | 1660 | [8 empty] | 6.873 | 1.01 | 25 |  |  | 8.2 | 25 | 0.78 | 25 |  | 2420 | 87.5 | 52.1 | 0.9 |  |  |  |  | 3722 |  |  | 512.4 | 78.1 |  |  | 0
24 | 104/01-01-067-03W4/00 |  | Act Cyc BIT OIL | CNRL ET AL PRIM 11-1-67-3 |  | 109-111 | 660.1 | 517.8 | 651.6 | 1660 | AGAT Laboratories Ltd. | 12C620740 | 2012-06-30 | 2012-07-23 |  | Unkno |  | Other - PAS File | 831 | 1660 | [8 empty] | 6.63 | 1 | 25 |  |  | 7.5 | 25 | 1.13 | 25 |  | 2280 | 81.4 | 97 | 1 |  |  |  |  | 3449 |  |  | 626.3 | 95.2 |  |  | 0
5 | 104/01-01-067-03W4/00 |  | Act Cyc BIT OIL | CNRL ET AL PRIM 11-1-67-3 |  | 109-111 | 660.1 | 517.8 | 651.6 | 1660 | AGAT Laboratories Ltd. | 12E563851 | 2011-12-27 | 2012-01-13 |  | Unkno |  | Other - PAS File | 831 | 1660 | [8 empty] | 6.76 | 1 | 25 |  |  | 7.3 | 25 | 1.09 | 25 | SP : EMU | 2470 | 110 | 68 | 1 |  |  |  |  | 3499 |  |  | 510.4 | 102 |  |  | 0
6 | 104/01-01-067-03W4/00 |  | Act Cyc BIT OIL | CNRL ET AL PRIM 11-1-67-3 |  | 109-111 | 660.1 | 517.8 | 651.6 | 1660 | AGAT Laboratories Ltd. | 12E564832 | 2012-01-08 | 2012-01-19 |  | Unkno |  | Other - PAS File | 831 | 1660 | [8 empty] | 6.334 | 1.01 | 25 |  |  | 7.6 | 25 | 0.98 | 25 | SP: EMUL | 2290 | 120 | 64 |  |  |  | 6.3 |  | 3249 |  |  | 498.2 | 107 |  |  | 0
9 | 104/01-01-067-03W4/00 |  | Act Cyc BIT OIL | CNRL ET AL PRIM 11-1-67-3 |  | 109-111 | 660.1 | 517.8 | 651.6 | 1660 | AGAT Laboratories Ltd. | 12E568111-1 | 2012-01-22 | 2012-01-31 |  | Unkno |  | Other - PAS File | 831 | 1660 | [8 empty] | 6.95 | 1.01 | 25 |  |  | 7.7 | 25 | 0.86 | 25 | SP: EMUL | 2450 | 98.7 | 59.7 | 0.8 |  |  |  |  | 3749 |  |  | 492.1 | 99.6 |  |  | 0
8 | 104/01-01-067-03W4/00 |  | Act Cyc BIT OIL | CNRL ET AL PRIM 11-1-67-3 |  | 109-111 | 660.1 | 517.8 | 651.6 | 1660 | AGAT Laboratories Ltd. | 12E568111-2 | 2012-01-15 | 2012-01-31 |  | Unkno |  | Other - PAS File | 831 | 1660 | [8 empty] | 6.285 | 1.01 | 25 |  |  | 6.6 | 25 | 0.91 | 25 | SP: EMUL | 2180 | 98.9 | 53.8 | 0.6 |  |  |  |  | 3374 |  |  | 483.9 | 93.3 |  |  | 0
7 | 104/01-01-067-03W4/00 |  | Act Cyc BIT OIL | CNRL ET AL PRIM 11-1-67-3 |  | 109-111 | 660.1 | 517.8 | 651.6 | 1660 | AGAT Laboratories Ltd. | 12E568111-3 | 2012-01-09 | 2012-01-31 |  | Unkno |  | Other - PAS File | 831 | 1660 | [8 empty] | 6.617 | 1.01 | 25 |  |  | 7.7 | 25 | 0.86 | 25 | SP: EMUL | 2380 | 105 | 55.9 | 0.7 |  |  |  |  | 3499 |  |  | 473.8 | 103 |  |  | 0
10 | 104/01-01-067-03W4/00 |  | Act Cyc BIT OIL | CNRL ET AL PRIM 11-1-67-3 |  | 109-111 | 660.1 | 517.8 | 651.6 | 1660 | AGAT Laboratories Ltd. | 12E572833 | 2012-01-29 | 2012-02-14 |  | Unkno |  | Other - PAS File | 831 | 1660 | [8 empty] | 7.231 | 1.01 | 25 |  |  | 7.2 | 25 | 0.86 | 25 |  | 2680 | 116 | 65.3 | 0.6 |  |  |  |  | 3749 |  |  | 532.7 | 86.9 |  |  | 0
11 | 104/01-01-067-03W4/00 |  | Act Cyc BIT OIL | CNRL ET AL PRIM 11-1-67-3 |  | 109-111 | 660.1 | 517.8 | 651.6 | 1660 | AGAT Laboratories Ltd. | 12E580529 | 2012-03-03 | 2012-03-15 |  | Unkno |  | Other - PAS File | 831 | 1660 | [8 empty] | 10.749 | 1 | 25 |  |  | 8.1 | 25 | 0.88 | 25 | SP: 10A7 | 3690 | 108 | 80 | 0.9 |  |  |  |  | 6248 |  |  | 549 | 73.5 |  |  | 0
12 | 104/01-01-067-03W4/00 |  | Act Cyc BIT OIL | CNRL ET AL PRIM 11-1-67-3 |  | 109-111 | 660.1 | 517.8 | 651.6 | 1660 | AGAT Laboratories Ltd. | 12E585885 | 2012-03-19 | 2012-03-30 |  | Unkno |  | Other - PAS File | 831 | 1660 | [8 empty] | 6.567 | 1.01 | 25 |  |  | 7.9 | 25 | 1.01 | 25 | SP: 10A7 | 2280 | 98.1 | 56.2 | 1.5 |  |  |  |  | 3499 |  |  | 544.9 | 87.3 |  |  | 0
13 | 104/01-01-067-03W4/00 |  | Act Cyc BIT OIL | CNRL ET AL PRIM 11-1-67-3 |  | 109-111 | 660.1 | 517.8 | 651.6 | 1660 | AGAT Laboratories Ltd. | 12E588282-1 | 2012-03-25 | 2012-04-13 |  | Unkno |  | Other - PAS File | 831 | 1660 | [8 empty] | 5.624 | 1.01 | 25 |  |  | 7.1 | 25 | 1.19 | 25 | 10A77 | 2020 | 96.2 | 79.1 |  |  |  | 5.1 |  | 2874 |  |  | 469.7 | 80 |  |  | 0
14 | 104/01-01-067-03W4/00 |  | Act Cyc BIT OIL | CNRL ET AL PRIM 11-1-67-3 |  | 109-111 | 660.1 | 517.8 | 651.6 | 1660 | AGAT Laboratories Ltd. | 12E588282-2 | 2012-03-31 | 2012-04-13 |  | Unkno |  | Other - PAS File | 831 | 1660 | [8 empty] | 6.419 | 1.01 | 25 |  |  | 7.8 | 25 | 1.1 | 25 | 10A77 | 2180 | 102 | 77.2 | 1 |  |  |  |  | 3524 |  |  | 451.4 | 83.6 |  |  | 0
16 | 104/01-01-067-03W4/00 |  | Act Cyc BIT OIL | CNRL ET AL PRIM 11-1-67-3 |  | 109-111 | 660.1 | 517.8 | 651.6 | 1660 | AGAT Laboratories Ltd. | 12E591708 | 2012-04-14 | 2012-04-24 |  | Unkno |  | Other - PAS File | 831 | 1660 | [8 empty] | 6.551 | 1.01 | 25 |  |  | 7.9 | 25 | 0.98 | 25 | EMULSION | 2300 | 92.3 | 59.5 | 1.1 |  |  |  |  | 3520 |  |  | 500.2 | 77.8 |  |  | 0
18 | 104/01-01-067-03W4/00 |  | Act Cyc BIT OIL | CNRL ET AL PRIM 11-1-67-3 |  | 109-111 | 660.1 | 517.8 | 651.6 | 1660 | AGAT Laboratories Ltd. | 12E595872 | 2012-04-28 | 2012-05-15 |  | Unkno |  | Other - PAS File | 831 | 1660 | [8 empty] | 6.256 | 1.05 | 25 |  |  | 8 | 25 | 0.96 | 25 | EMULSION | 2300 | 102 | 56.2 | 1.2 |  |  |  |  | 3249 |  |  | 477.8 | 69.9 |  |  | 0
15 | 104/01-01-067-03W4/00 |  | Act Cyc BIT OIL | CNRL ET AL PRIM 11-1-67-3 |  | 109-111 | 660.1 | 517.8 | 651.6 | 1660 | AGAT Laboratories Ltd. | 12E596310 | 2012-04-07 | 2012-05-11 |  | Unkno |  | Other - PAS File | 831 | 1660 | [8 empty] | 6.06 | 1 | 25 |  |  | 7.8 | 25 | 0.99 | 25 | SP: EMUL | 2090 | 101 | 71.5 | 1.3 |  |  |  |  | 3249 |  |  | 471.7 | 75.9 |  |  | 0
17 | 104/01-01-067-03W4/00 |  | Act Cyc BIT OIL | CNRL ET AL PRIM 11-1-67-3 |  | 109-111 | 660.1 | 517.8 | 651.6 | 1660 | AGAT Laboratories Ltd. | 12E596310-2 | 2012-04-22 | 2012-05-11 |  | Unkno |  | Other - PAS File | 831 | 1660 | [8 empty] | 6.199 | 1 | 25 |  |  | 7.7 | 25 | 0.93 | 25 | SP: EMUL | 2240 | 99.8 | 68.2 | 1.4 |  |  |  |  | 3248 |  |  | 469.7 | 71.6 |  |  | 0
20 | 104/01-01-067-03W4/00 |  | Act Cyc BIT OIL | CNRL ET AL PRIM 11-1-67-3 |  | 109-111 | 660.1 | 517.8 | 651.6 | 1660 | AGAT Laboratories Ltd. | 12E599631 | 2012-05-13 | 2012-05-23 |  | Unkno |  | Other - PAS File | 831 | 1660 | [8 empty] | 5.949 | 1 | 25 |  |  | 8 | 25 | 1.06 | 25 |  | 2020 | 85.8 | 59.9 | 1.2 |  |  |  |  | 3249 |  |  | 463.6 | 69.1 |  |  | 0
21 | 104/01-01-067-03W4/00 |  | Act Cyc BIT OIL | CNRL ET AL PRIM 11-1-67-3 |  | 109-111 | 660.1 | 517.8 | 651.6 | 1660 | AGAT Laboratories Ltd. | 12E604829 | 2012-05-19 | 2012-06-08 |  | Unkno |  | Other - PAS File | 831 | 1660 | [8 empty] | 5.429 | 1 | 25 |  |  | 7.8 | 25 | 1.24 | 25 | sampled | 1980 | 87.1 | 38.9 | 1.1 |  |  |  |  | 2730 |  |  | 512.4 | 79.2 |  |  | 0
25 | 104/01-01-067-03W4/00 |  | Act Cyc BIT OIL | CNRL ET AL PRIM 11-1-67-3 |  | 109-111 | 660.1 | 517.8 | 651.6 | 1660 | AGAT Laboratories Ltd. | 12E634980-1 | 2012-08-14 | 2012-09-11 |  | Unkno |  | Other - PAS File | 831 | 1660 | [8 empty] | 6.236 | 1.01 | 25 |  |  | 7.8 | 25 | 1.13 | 25 |  | 2080 | 101 | 19.3 | 1.9 |  |  |  |  | 2999 |  |  | 992.3 | 42.3 |  |  | 0
26 | 104/01-01-067-03W4/00 |  | Act Cyc BIT OIL | CNRL ET AL PRIM 11-1-67-3 |  | 109-111 | 660.1 | 517.8 | 651.6 | 1660 | AGAT Laboratories Ltd. | 12E634980-2 | 2012-08-18 | 2012-09-11 |  | Unkno |  | Other - PAS File | 831 | 1660 | [8 empty] | 6.828 | 1.01 | 25 |  |  | 8.1 | 25 | 1.09 | 25 |  | 2360 | 100 | 26.8 | 2 |  |  |  |  | 3249 |  |  | 1045.1 | 45.1 |  |  | 0
27 | 104/01-01-067-03W4/00 |  | Act Cyc BIT OIL | CNRL ET AL PRIM 11-1-67-3 |  | 109-111 | 660.1 | 517.8 | 651.6 | 1660 | AGAT Laboratories Ltd. | 12E640070 | 2012-08-26 | 2012-09-18 |  | Unkno |  | Other - PAS File | 831 | 1660 | [8 empty] | 6.588 | 1.01 | 25 |  |  | 8.3 | 25 | 0.85 | 25 | SP: 10A7 | 2160 | 116 | 35.7 | 1.5 |  |  |  |  | 3249 |  |  | 967.9 | 57.9 |  |  | 0
1 | 106/09-01-067-03W4/00 |  | Act Cyc BIT OIL | CNRL ET AL PRIM 11-1-67-3 |  | 109-111 | 670.8 | 535 | 661.3 | 1690 | AGAT Laboratories Ltd. | 11E509341 | 2011-07-07 | 2011-07-07 |  | Unkno |  | Other - PAS File | 791 | 1690 | [8 empty] | 5.251 | 1.01 | 25 |  |  | 7.4 | 25 | 1.13 | 25 | PAD 78 W | 1800 | 92 | 13.4 | [5 empty] | 2624 |  |  | 598.6 | 123 |  |  | 0
1 | 100/11-01-067-03W4/00 | Incomplete | Susp BIT OIL | CNRL ET AL PRIM 11-1-67-3 |  |  | 659.9 | 547 | 656.1 |  | CORE LABORATORIES CANADA LTD | 52531-88-1070 |  |  | 1988-05-18 |  |  | OTHER | 475.9 | 476.2 | [8 empty] | 3.7 | [6 empty] | 0.88 | 25 | [9 empty] | 3700
3 | 100/11-01-067-03W4/00 | Incomplete | Susp BIT OIL | CNRL ET AL PRIM 11-1-67-3 |  |  | 659.9 | 547 | 656.1 |  | CORE LABORATORIES CANADA LTD | 52531-88-1070 |  |  | 1988-05-18 |  |  | OTHER | 498.8 | 499.1 | [8 empty] | 2.3 | [6 empty] | 1 | 25 | [9 empty] | 2300
2 | 100/11-01-067-03W4/00 | Incomplete | Susp BIT OIL | CNRL ET AL PRIM 11-1-67-3 |  |  | 659.9 | 547 | 656.1 |  | CORE LABORATORIES CANADA LTD | 52531-88-1070 |  |  | 1988-05-18 |  |  | OTHER | 486.5 | 486.9 | [8 empty] | 2.51 | [6 empty] | 1.1 | 25 | [9 empty] | 2510
1 | 107/09-02-067-03W4/00 |  | Act Cyc BIT OIL | DOME AEC BURNT LAKE 11-4-67-3 |  | 109-111 | 677.6 | 505.3 | 669.6 | 1884 | AGAT Laboratories Ltd. | 12E634980 | 2012-08-17 | 2012-09-11 |  | Unkno |  | Other - PAS File | 953 | 1879 | [8 empty] | 11.094 | 1.01 | 25 |  |  | 7.8 | 25 | 0.79 | 25 |  | 4020 | 315 | 14.4 | 1.2 |  |  |  |  | 5748 |  |  | 801.1 | 194 |  |  | 0
1 | 108/09-02-067-03W4/00 |  | Act Obsrv | DOME AEC BURNT LAKE 11-4-67-3 |  | 109-111 | 665.4 | 0 | 661.4 | 596.5 | AGAT Laboratories Ltd. | 12E586099 | 2012-03-16 | 2012-04-03 |  | Unkno |  | Other - PAS File | 553 | 558 | [8 empty] | 1.48 | 1.01 | 25 |  |  | 6.7 | 25 | 5.26 | 25 |  | 405 |  | 5 | [5 empty] | 143 |  |  | 841.8 | 85 |  |  | 0
1 | 103/10-02-067-03W4/00 |  | Act Cyc BIT OIL | DOME AEC BURNT LAKE 11-4-67-3 |  | 109-111 | 677.8 | 501.1 | 669.6 | 2274 | AGAT Laboratories Ltd. | 11E509341 | 2011-07-07 | 2011-07-07 |  | Unkno |  | Other - PAS File | 1077 | 2274 | [8 empty] | 8.172 | 1.01 | 25 |  |  | 7.4 | 25 | 0.78 | 25 | PAD 75 W | 2670 | 218 | 27.6 | [5 empty] | 4299 |  |  | 793.8 | 164 |  |  | 0
2 | 103/10-02-067-03W4/00 |  | Act Cyc BIT OIL | DOME AEC BURNT LAKE 11-4-67-3 |  | 109-111 | 677.8 | 501.1 | 669.6 | 2274 | AGAT Laboratories Ltd. | 11E526814 | 2011-09-03 | 2011-09-15 |  | Unkno |  | Other - PAS File | 1077 | 2274 | [8 empty] | 7.43 | 1.01 | 25 |  |  | 8.3 | 25 | 1.01 | 25 |  | 2460 | 136 | 40.3 | 5.8 |  |  |  |  | 3499 |  |  | 1183.4 | 97.8 | 8 |  | 0
4 | 103/10-02-067-03W4/00 |  | Act Cyc BIT OIL | DOME AEC BURNT LAKE 11-4-67-3 |  | 109-111 | 677.8 | 501.1 | 669.6 | 2274 | AGAT Laboratories Ltd. | 11E538649-1 | 2011-10-02 | 2011-10-20 |  | Unkno |  | Other - PAS File | 1077 | 2274 | [8 empty] | 7.29 | 1.01 | 25 |  |  | 7.7 | 25 | 0.96 | 25 |  | 2480 | 121 | 62 | 5.6 |  |  |  |  | 3249 |  |  | 1246.4 | 126 |  |  | 0
3 | 103/10-02-067-03W4/00 |  | Act Cyc BIT OIL | DOME AEC BURNT LAKE 11-4-67-3 |  | 109-111 | 677.8 | 501.1 | 669.6 | 2274 | AGAT Laboratories Ltd. | 11E538649-2 | 2011-09-16 | 2011-10-20 |  | Unkno |  | Other - PAS File | 1077 | 2274 | [8 empty] | 7.666 | 1.01 | 25 |  |  | 7.8 | 25 | 0.95 | 25 |  | 2630 | 133 | 47 | 10.7 |  |  |  |  | 3499 |  |  | 1169.2 | 177 |  |  | 0
5 | 103/10-02-067-03W4/00 |  | Act Cyc BIT OIL | DOME AEC BURNT LAKE 11-4-67-3 |  | 109-111 | 677.8 | 501.1 | 669.6 | 2274 | AGAT Laboratories Ltd. | 11E540505 | 2011-10-14 | 2011-10-26 |  | Unkno |  | Other - PAS File | 1077 | 2274 | [8 empty] | 7.746 | 1.01 | 25 |  |  | 8 | 25 | 1.01 | 25 |  | 2680 | 105 | 74 | 6.1 |  |  |  |  | 3499 |  |  | 1281 | 101 |  |  | 0
6 | 103/10-02-067-03W4/00 |  | Act Cyc BIT OIL | DOME AEC BURNT LAKE 11-4-67-3 |  | 109-111 | 677.8 | 501.1 | 669.6 | 2274 | AGAT Laboratories Ltd. | 11E549489 | 2011-11-05 | 2011-11-22 |  | Unkno |  | Other - PAS File | 1077 | 2274 | [8 empty] | 7.4 | 1.01 | 25 |  |  | 8.3 | 25 | 1.06 | 25 | INLET; S | 2650 | 104 | 57 | 2.4 |  |  |  |  | 3249 |  |  | 1285.1 | 52.4 |  |  | 0
7 | 103/10-02-067-03W4/00 |  | Act Cyc BIT OIL | DOME AEC BURNT LAKE 11-4-67-3 |  | 109-111 | 677.8 | 501.1 | 669.6 | 2274 | AGAT Laboratories Ltd. | 11E558817 | 2011-12-11 | 2011-12-19 |  | Unkno |  | Other - PAS File | 1077 | 2274 | [8 empty] | 7.287 | 1.01 | 25 |  |  | 8.3 | 25 | 1.06 | 25 | SP: EMUL | 2440 | 93.7 | 43.7 | 4.8 |  |  |  |  | 3249 |  |  | 1327.8 | 112 | 16 |  | 0
13 | 103/10-02-067-03W4/00 |  | Act Cyc BIT OIL | DOME AEC BURNT LAKE 11-4-67-3 |  | 109-111 | 677.8 | 501.1 | 669.6 | 2274 | AGAT Laboratories Ltd. | 12C611175 | 2012-06-02 | 2012-06-27 |  | Unkno |  | Other - PAS File | 1077 | 2274 | [8 empty] | 7.454 | 1 | 25 |  |  | 8.4 | 25 | 0.69 | 25 |  | 2650 | 155 | 39.2 | 1.2 |  |  |  |  | 3749 |  |  | 773.5 | 72.7 | 12.6 |  | 0.7
15 | 103/10-02-067-03W4/00 |  | Act Cyc BIT OIL | DOME AEC BURNT LAKE 11-4-67-3 |  | 109-111 | 677.8 | 501.1 | 669.6 | 2274 | AGAT Laboratories Ltd. | 12C620740 | 2012-06-30 | 2012-07-23 |  | Unkno |  | Other - PAS File | 1077 | 2274 | [8 empty] | 8.829 | 1 | 25 |  |  | 7.6 | 25 | 0.91 | 25 |  | 2990 | 163 | 119 | 0.6 |  |  |  |  | 4681 |  |  | 807.2 | 68.6 |  |  | 0
16 | 103/10-02-067-03W4/00 |  | Act Cyc BIT OIL | DOME AEC BURNT LAKE 11-4-67-3 |  | 109-111 | 677.8 | 501.1 | 669.6 | 2274 | AGAT Laboratories Ltd. | 12C622683 | 2012-07-14 | 2012-07-25 |  | Unkno |  | Other - PAS File | 1077 | 2274 | [8 empty] | 8.474 | 1.01 | 25 |  |  | 8.3 | 25 | 1.04 | 25 |  | 3030 | 192 | 49.6 | 1.7 |  |  |  |  | 4249 |  |  | 852 | 99.5 |  |  | 0
8 | 103/10-02-067-03W4/00 |  | Act Cyc BIT OIL | DOME AEC BURNT LAKE 11-4-67-3 |  | 109-111 | 677.8 | 501.1 | 669.6 | 2274 | AGAT Laboratories Ltd. | 12E563851 | 2011-12-27 | 2012-01-13 |  | Unkno |  | Other - PAS File | 1077 | 2274 | [8 empty] | 7.124 | 1 | 25 |  |  | 7.9 | 25 | 1.06 | 25 | SP : EMU | 2380 | 85 | 10 | 6.6 |  |  |  |  | 2999 |  |  | 1575.8 | 67.4 |  |  | 0
9 | 103/10-02-067-03W4/00 |  | Act Cyc BIT OIL | DOME AEC BURNT LAKE 11-4-67-3 |  | 109-111 | 677.8 | 501.1 | 669.6 | 2274 | AGAT Laboratories Ltd. | 12E572833 | 2012-01-22 | 2012-02-14 |  | Unkno |  | Other - PAS File | 1077 | 2274 | [8 empty] | 7.598 | 1.01 | 25 |  |  | 7.6 | 25 | 0.91 | 25 | EMULSION | 2520 | 107 | 29 | 3.7 |  |  |  |  | 3499 |  |  | 1329.8 | 110 |  |  | 0
11 | 103/10-02-067-03W4/00 |  | Act Cyc BIT OIL | DOME AEC BURNT LAKE 11-4-67-3 |  | 109-111 | 677.8 | 501.1 | 669.6 | 2274 | AGAT Laboratories Ltd. | 12E595872 | 2012-04-28 | 2012-05-15 |  | Unkno |  | Other - PAS File | 1077 | 2274 | [8 empty] | 7.204 | 1.01 | 25 |  |  | 7.9 | 25 | 0.88 | 25 | EMULSION | 2480 | 119 | 49 | 1.3 |  |  |  |  | 3749 |  |  | 648.6 | 157 |  |  | 0
10 | 103/10-02-067-03W4/00 |  | Act Cyc BIT OIL | DOME AEC BURNT LAKE 11-4-67-3 |  | 109-111 | 677.8 | 501.1 | 669.6 | 2274 | AGAT Laboratories Ltd. | 12E596310 | 2012-04-22 | 2012-05-11 |  | Unkno |  | Other - PAS File | 1077 | 2274 | [8 empty] | 7.471 | 1.01 | 25 |  |  | 7.7 | 25 | 0.88 | 25 | SP: EMUL | 2520 | 238 | 34.3 | [5 empty] | 3999 |  |  | 528.7 | 151 |  |  | 0
12 | 103/10-02-067-03W4/00 |  | Act Cyc BIT OIL | DOME AEC BURNT LAKE 11-4-67-3 |  | 109-111 | 677.8 | 501.1 | 669.6 | 2274 | AGAT Laboratories Ltd. | 12E604829 | 2012-05-19 | 2012-06-08 |  | Unkno |  | Other - PAS File | 1077 | 2274 | [8 empty] | 7.927 | 1 | 25 |  |  | 8.2 | 25 | 0.97 | 25 |  | 2720 | 173 | 92 | 1.1 |  |  |  |  | 4025 |  |  | 803.2 | 113 |  |  | 0
14 | 103/10-02-067-03W4/00 |  | Act Cyc BIT OIL | DOME AEC BURNT LAKE 11-4-67-3 |  | 109-111 | 677.8 | 501.1 | 669.6 | 2274 | AGAT Laboratories Ltd. | 12E614755 | 2012-06-16 | 2012-07-09 |  | Unkno |  | Other - PAS File | 1077 | 2274 | [8 empty] | 7.929 | 1.01 | 25 |  |  | 7.9 | 25 | 0.87 | 25 |  | 2900 | 164 | 42.4 | 25.1 |  |  |  |  | 3970 |  |  | 762.5 | 65.2 |  |  | 0
17 | 103/10-02-067-03W4/00 |  | Act Cyc BIT OIL | DOME AEC BURNT LAKE 11-4-67-3 |  | 109-111 | 677.8 | 501.1 | 669.6 | 2274 | AGAT Laboratories Ltd. | 12E640070 | 2012-08-26 | 2012-09-18 |  | Unkno |  | Other - PAS File | 1077 | 2274 | [8 empty] | 7.992 | 1.01 | 25 |  |  | 7.9 | 25 | 0.73 | 25 | SP: 20A7 | 2660 | 166 | 50.7 | 3.5 |  |  |  |  | 3999 |  |  | 990.2 | 123 |  |  | 0
1 | 100/07-07-067-03W4/02 |  | Flow GAS | CNRL ET AL PRIM 11-10-67-3 |  | 108-110.5 | 673.7 | 504 | 670.4 |  | AGAT Laboratories | 10WG383054A | 2010-01-29 | 2010-02-09 |  | Unkno |  | Separator | 337.5 | 340.5 | [8 empty] | 14.061 |  |  |  |  | 7.6 | 25 |  |  |  | 4690 | 14.7 | 443 | 43.3 |  |  |  |  | 8497 |  |  | 367.6 | 5.8 |  |  | 0
2 | 100/07-07-067-03W4/02 |  | Flow GAS | CNRL ET AL PRIM 11-10-67-3 |  | 108-110.5 | 673.7 | 504 | 670.4 |  | Maxai | B210913-CR5020 | 2012-01-26 | 2012-02-09 |  | Unkno |  | Separator | 337.5 | 340.5 | [8 empty] | 14.816 | 1.01 | 25 | 1.34 | 21 | 7.8 | 25 | 0.37 | 25 |  | 5530 | 16.1 | 131 | 64.4 | 6.2 | 10.6 | 0.1 |  | 8687 |  |  | 370 | 1 |  |  | 0
1 | 100/11-26-067-03W4/00 |  | ABD Re-ent | DOME AEC BURNT LAKE 11-26-67-3 |  | 111-112 | 694 | 0 | 689.1 | 610 | Chem. And Geo. Lab Ltd. | E81-18173 | 1981-03-05 | 1981-03-10 | 1981-03-23 | DST |  | Middle | 515 | 519 |  |  |  |  | 202m fresh water | 5.465 |  | 4.79 | 6.342 | 1.003 | 25 | 1.3334 | 25 | 8.2 | 18 | 1.45 | 25 | trace | 2266 | 20 | 31 | 14 |  |  |  |  | 3022 |  |  | 917 | 72 |  |  | 0 |  | The sample consisted of muddy water. Fe present
1 | 100/07-31-067-03W4/00 |  | ABD GAS | CVE FISHER 7-31-67-3 |  | 111-112 | 679.9 | 550 | 676.4 |  | Core Laboratories | 0107-52136-2002-10 | 2002-01-08 | 2002-01-18 |  | Unkno |  | Separator | 435 | 437 | [8 empty] | 7.977 | 1.005 | 15.6 | 1.334 | 18 | 8 |  | 0.76 | 25 |  | 2974 | 24 | 35.6 | 14.8 |  |  |  |  | 4023.2 |  |  | 885.4 | 20.3
2 | 100/07-31-067-03W4/00 |  | ABD GAS | CVE FISHER 7-31-67-3 |  | 111-112 | 679.9 | 550 | 676.4 |  | Core Laboratories | 1699-52136-2006-3 | 2006-04-30 | 2006-05-19 |  | Unkno |  | Tubing | 435 | 437 | [8 empty] | 8.2 | 1.006 | 15.6 | 1.33 | 19 | 7.7 | 25 | 0.76 | 25 | N.D.- No | 3092 | 16.9 | 28.6 | 17.9 | 0.9 | 3 |  |  | 4077.8 |  |  | 956.4 | 6.4 |  |  | 0 |  | N.D.- Not Detected. Fe (mg/L) < 0.16 Mn (mg/L) < 0.16
1 | 100/07-36-067-03W4/00 |  | Drld & ABD | AMOCO BURNT LAKE 7-36-67-3 |  | 108-110.5 | 704.9 | 622 | 701.1 |  | Chem. And Geo. Lab Ltd. | E82-12005-3 | 1982-02-05 | 1982-02-10 | 1982-03-05 | DST |  | Middle | 378 | 383 |  |  |  |  | 94.0m gas-cut salt water | 4.455 |  | 3.94 | 4.441 | 1.002 | 25 | 1.3339 | 25 | 8.6 | 23 | 1.31 | 25 | Trace | 1541 | 10 | 136 | 5 |  |  |  |  | 2075 |  |  | 372 | 14 | 288 |  |  |  | The sample consisted of sl. Muddy water. Fe: Present H2S: Nil
2 | 100/07-36-067-03W4/00 |  | Drld & ABD | AMOCO BURNT LAKE 7-36-67-3 |  | 108-110.5 | 704.9 | 622 | 701.1 |  | CHEMICAL AND GEOLOGICAL LABORATORIES LTD | E82-12005-1 | 1982-02-05 | 1982-02-10 | 1982-03-05 | Unkno |  | Top | 378 | 383 | [15 empty] | 1.37 | 25 | [18 empty] | Slightly muddy water.
3 | 100/07-36-067-03W4/00 |  | Drld & ABD | AMOCO BURNT LAKE 7-36-67-3 |  | 108-110.5 | 704.9 | 622 | 701.1 |  | CHEMICAL AND GEOLOGICAL LABORATORIES LTD | E82-12005-2 | 1982-02-05 | 1982-02-10 | 1982-03-05 | DST |  | Middle | 378 | 383 | [15 empty] | 1.37 | 25 | [18 empty] | Slightly muddy water.
1 | 102/10-05-067-04W4/00 |  | Susp WTR Disp | AMOCO 10B4 MOORE 10-5-67-4 |  | 99.6-99.6 | 685.6 | 1340 | 681.3 |  | Core Lab Canada Ltd. | 7022-83-741 |  | 1983-09-22 | 1983-09-26 | Unkno |  | Other | 270 | 275 | [8 empty] | 0.832 | 1 | 15.4 | 1.3313 | 21 | 7.3 |  | 10 | 25 |  | 70 | 4 | 110 | 24 |  |  |  |  | 6 |  |  | 565 | 53 |  |  |  |  | Point of sample: water sources well Fe: not detected H2S: not detected Nacl equiv. 411
1 | 1AB/10-05-067-04W4/00 |  | ABD STM Inj | AMOCO 10DB MOORE EX 10-5-67-4 |  | 109-111 | 686.9 | 515.7 | 682.6 | 524 | AGAT Laboratories | 5686 |  | 1983-09-23 | 1983-10-20 | Unkno |  | Wellhead | 485 | 489 | [5 empty] | 7.46 | 7.28 | 6.36 | 6.335 |  |  |  |  | 8.2 | 25 |  |  |  | 2330 | 126 | 14.7 | 2.9 |  |  | 0.1 |  | 3310 |  |  | 418 | 125 | 7.8 |  |  |  | Oh nil H2S not detected Totall hardiness: 48.8 g/M3 caco3 Salinity : 0.60% Complete analysis could not be performed as there was insufficient sample. Analysis performed on sample after filtering through membrane filter. Sample contained large amoun
1 | 1AE/10-05-067-04W4/00 |  | ABD STM Inj | AMOCO 10DF MOORE EX 10-5-67-4 |  | 109-111 | 686.9 | 515 | 682.6 | 526 | AGAT Laboratories | 5686 |  | 1983-09-23 | 1983-10-20 | Unkno |  | Wellhead | 487 | 498.5 | [5 empty] | 5.62 | 5.58 | 5.1 | 6.775 | 0.992 | 25 |  |  | 8.6 | 25 | 1.34 | 25 |  | 3060 | 96 | 12.1 | 5.8 |  |  | 0.2 |  | 2840 |  |  | 600 | 69 | 91.8 |  |  |  | Oh nil H2S not detected Total hardness: 54.4 g.m3 caco3 Salinity: 0.52% Conductivity: 7.46 (mho/Cm)
1 | 1AG/10-05-067-04W4/00 |  | Susp STM Inj | AMOCO 10DD MOORE EX 10-5-67-4 |  | 109-111 | 686.6 | 588 | 682.6 |  | AGAT Laboratories | 5686 |  | 1983-09-23 | 1983-10-20 | Unkno |  | Wellhead | 478.5 | 495 | [5 empty] | 5.82 | 5.17 | 5.7 | 5.91 | 1.003 | 25 |  |  | 8.7 | 25 | 1.16 | 25 |  | 2060 | 77.3 | 13.4 | 4.2 |  |  |  |  | 2660 |  |  | 862 | 32.6 | 201 |  |  |  | Oh = nil H2S = not detected Fe = trace Total hardness: 50.7 g/M3 caco3 Salinity: 0.48% Conductivity: 8.60 (milli mho/Cm) Analysis performed on sample after filtering through membrane filter. Sample contained large amounts of suspended solids. Date s
1 | 100/09-09-067-04W4/00 |  | Susp GAS | AMOCO FISHER CREEK 9-9-67-4 |  | 108-110.5 | 703.4 | 603 | 699.6 |  | Chem. And Geo. Lab Ltd. | E82-11422-2 | 1982-01-26 | 1982-02-01 | 1982-02-22 | DST |  | Bottom | 375 | 379 |  |  |  |  | 10.0m salt water | 15.94 |  | 13.89 | 15.331 | 1.008 | 25 | 1.336 | 25 | 7.5 | 21 | 0.41 | 25 | Trace | 5680 | 35 | 144 | 73 |  |  |  |  | 9070 |  |  | 327 | 2 |  |  |  |  | The sample consisted of sl. Muddy water. Fe: Trace H2S: Nil
1 | 100/02-12-067-04W4/00 |  | ABD Zn GAS | AMOCO BURNT LAKE 2-12-67-4 |  | 111-112 | 682.9 | 581 | 679.1 |  | Chem. And Geo. Lab Ltd. | E82-11601-2 | 1982-01-28 | 1982-02-03 | 1982-02-22 | DST |  | Bottom | 463 | 466 |  |  |  |  | 29.0m salt water | 6.81 |  | 4.84 | 7.097 | 1.003 | 25 | 1.3344 | 25 | 7.9 | 22 | 0.879 | 25 | Nil | 2384 | 38 | 92 | 51 |  |  |  |  | 3310 |  |  | 1208 | 14 |  |  |  |  | The sample consisted of sl. Murky water. Fe: Trace H2S: Nil
1 | 100/02-12-067-04W4/02 |  | Flow GAS | AMOCO BURNT LAKE 2-12-67-4 |  |  | 682.9 | 581 | 679.1 |  | CORE LABORATORIES CANADA LTD |  |  |  |  | DST |  |  | 463 | 466 | [9 empty] | 1.003 | 25 |  |  | 7.9 |  | 0.88 | 25 |  | 2384 |  | 92 | 51 |  |  |  |  | 3310 |  |  | 1208 | 14
1 | 100/11-24-067-04W4/00 |  | ABD GAS | CVE MOORE 11-24-67-4 |  |  | 682.2 | 558 | 678.8 |  | Dome Petroleum Limited | C82-13501-3 |  |  |  | Unkno |  | Middle | [17 empty] | 4.38 | 25 | [18 empty] | Pale yellow filtrate recovered from watery mud.
2 | 100/11-24-067-04W4/00 |  | ABD GAS | CVE MOORE 11-24-67-4 |  |  | 682.2 | 558 | 678.8 |  | Dome Petroleum Limited | C82-13501-2 |  |  |  | Unkno |  | Top | [37 empty] | Insufficient sample for analysis.
3 | 100/11-24-067-04W4/00 |  | ABD GAS | CVE MOORE 11-24-67-4 |  | 108-110.5 | 682.2 | 558 | 678.8 |  | Chem. And Geo. Lab Ltd. | C82-13501-4 | 1982-01-29 | 1982-02-05 | 1982-02-26 | DST |  | Bottom | 329 | 337 |  |  |  |  | 40.0m mud | 1.74 |  | 1.27 | 2.161 | 1 | 25 | 1.333 | 25 | 8.8 | 25 | 3.56 | 25 | Present | 779 | 16 | 36 | 33 |  |  |  |  | 600 |  |  | 537 | 160 |  |  |  |  | Pale yellow filtrate rec'd from muddy water. Fe: Present H2S: Nil
1 | 100/15-30-067-04W4/00 |  | Drld & ABD | DOME ET AL MARGUERITE 15-30-67-4 |  | 101-101.5 | 684.3 | 564 | 680 |  | Chem. And Geo. Lab Ltd. | E81-15748-2 | 1981-01-12 | 1981-01-22 | 1981-02-11 | DST |  | Middle | 337 | 341.5 |  |  |  |  | 150.0m salt water:38.0m water-cut mud | 7.84 |  | 6.53 | 7.956 | 1.004 | 25 | 1.3341 | 25 | 7.8 | 21 | 0.824 | 25 | nil | 2853 | 19 | 55 | 23 |  |  |  |  | 3985 |  |  | 1000 | 21 |  |  |  |  | Fe: trace H2S: nil The sample consisted of muddy, slightly salty water
1 | 100/07-33-067-04W4/00 |  | Act Obsrv | CVE MOORE 7-33-67-4 |  | 108-110.5 | 701.2 | 577 | 697.8 |  | Chem. And Geo. Lab Ltd. | C82-13435-4 | 1982-01-23 | 1982-02-03 | 1982-02-19 | DST |  | Bottom | 350 | 355 |  |  |  |  | 27.0m mud | 1.496 |  | 1.048 | 1.969 | 1 | 25 | 1.333 | 25 | 9 | 25 | 4.1 | 25 | Present | 595 | 20 | 22 | 26 |  |  |  |  | 240 |  |  | 903 | 163 |  |  |  |  | Pale yellow filtrate rec'd from watery mud. Fe: Present H2S: Nil
2 | 100/07-33-067-04W4/00 |  | Act Obsrv | CVE MOORE 7-33-67-4 |  | 108-110.5 | 701.2 | 577 | 697.8 |  | CHEMICAL AND GEOLOGICAL LABORATORIES LTD | C82-13435-2 | 1982-01-23 | 1982-02-03 | 1982-02-19 | DST |  | Top | 350 | 355 |  |  |  |  | 27m mud | [10 empty] | 4.05 | 25 | [18 empty] | Pale yellow filtrate recovered from watery mud.
3 | 100/07-33-067-04W4/00 |  | Act Obsrv | CVE MOORE 7-33-67-4 |  | 108-110.5 | 701.2 | 577 | 697.8 |  | CHEMICAL AND GEOLOGICAL LABORATORIES LTD | C82-13435-3 | 1982-01-23 | 1982-02-03 | 1982-02-19 | DST |  | Middle | 350 | 355 | [15 empty] | 4.18 | 25 | [18 empty] | Pale yellow filtrate recovered from watery mud.
2 | 100/13-03-067-05W4/00 |  | Flow GAS | AMOCO FISHER CREEK 13-3-67-5 |  | 108-110.5 | 657.7 | 554 | 654.2 |  | Maxai | B216077-CU8118 | 2012-02-20 | 2012-02-29 |  | Unkno |  | Separator | 336 | 337.5 | [8 empty] | 11.41 | 1.01 | 25 | 1.34 | 21 | 7.6 | 25 | 0.56 | 25 |  | 4270 | 14.2 | 77.8 | 37.7 | 2.9 | 6.5 | 0.1 |  | 6530 |  |  | 470 | 1 |  |  | 0
1 | 100/13-03-067-05W4/00 |  | Flow GAS | AMOCO FISHER CREEK 13-3-67-5 |  |  | 657.7 | 554 | 654.2 |  | Maxxam Analytics Inc. | B216077:CU8118 | 2012-02-20 | 2012-02-27 | 2012-03-02 | Unkno |  | Separator | [10 empty] | 11.41 | [6 empty] | 0.56 | 25 |  | 4270 | 14.2 | 77.8 | 37.7 | 2.9 | 6.5 | 0.1 |  | 6530 |  |  | 470 | 1 |  |  |  |  | Tds measured = 10800 mg/L Co3 = <0.50 Oh = <0.50 Density = 1.008 Refractive index = 1.335 Fe = 3.51 Ph = 7.61 H2S spot test = absent Total alkalinity as caco3 (mg/L) = 380
1 | 100/02-12-067-05W4/00 |  | Flow GAS | AMOCO LEMING 11-12-67-5 |  | 108-110.5 | 671.8 | 504 | 667.7 |  | Maxai | B203792-CN3287 | 2012-01-07 | 2012-01-18 |  | Unkno |  | Separator | 352.5 | 353.5 | [8 empty] | 9.4 | 1.01 | 25 | 1.33 | 21 | 7.6 | 25 | 0.77 | 25 |  | 3470 | 12.5 | 55.4 | 26 | 1.9 | 4.5 | 2.1 |  | 5362 |  |  | 450 | 16 |  |  | 0
2 | 100/02-12-067-05W4/00 |  | Flow GAS | AMOCO LEMING 11-12-67-5 |  | 108-110.5 | 671.8 | 504 | 667.7 |  | Maxai | B203792:CN3287 | 2012-01-07 | 2012-01-31 |  | Unkno |  | Separator | 352.5 | 353.5 | [8 empty] | 9.393 |  |  |  |  | 7.5 | 25 |  |  |  | 3470 | 12.5 | 55.4 | 26 |  |  |  |  | 5362 |  |  | 450 | 16 | 0.5 | 0.5 | 0
1 | 100/15-01-067-06W4/00 |  | ABD GAS | AEC 84 FISHER 15-1-67-6 |  | 108-110.5 | 649.9 | 542 | 646.7 |  | Esso Resources Canada Limited | NO LAB NUM |  |  |  | Unkno |  | Unknown | 338.5 | [9 empty] | 7.102 | 1.005 | 15 |  |  | 8.4 | 22 | 0.735 | 25 |  | 2603 | 20 | 51 | 15 |  |  |  |  | 3794 |  |  | 547 | 72 |  |  |  |  | Test type: rft
4 | 100/02-29-067-06W4/00 |  | Drld & ABD | ESSO AEC 84 FISHER 2-29-67-6 |  | 110.5-111.5 | 662.9 | 558 | 659.7 |  | Esso Resources Canada Limited | NO LAB NUM | 1984-02-15 | 1984-03-12 | 1984-03-13 | Unkno |  | Unknown | 450 | [9 empty] | 8.602 | 1.005 | 15 |  |  | 8.8 | 22 | 0.617 | 25 |  | 3192 | 22 | 54 | 23 |  |  |  |  | 4698 |  |  | 498 | 48 | 67 |  |  |  | Test type: rft Clearwater formation Upper chamber
5 | 100/02-29-067-06W4/00 |  | Drld & ABD | ESSO AEC 84 FISHER 2-29-67-6 |  | 110.5-111.5 | 662.9 | 558 | 659.7 |  | Esso Resources Canada Limited | NO LAB NUM-2 | 1984-02-15 | 1984-03-12 | 1984-03-13 | Unkno |  | Unknown | 450 | [9 empty] | 6.637 | 1.002 | 15 |  |  | 9 | 22 | 0.769 | 25 |  | 2443 | 20 | 44 | 16 |  |  |  |  | 3475 |  |  | 459 | 103 | 77 |  |  |  | Test type: rft Clearwater formation Lower chamber
6 | 100/02-29-067-06W4/00 |  | Drld & ABD | ESSO AEC 84 FISHER 2-29-67-6 |  | 110.5-111.5 | 662.9 | 558 | 659.7 |  | Esso Resources Canada Limited | NO LAB NUM-3 |  |  |  | Unkno |  | Unknown | 450 | [9 empty] | 6.587 | 1.005 | 15 |  |  | 8.9 | 22 | 0.769 | 25 |  | 2412 | 21 | 47 | 11 |  |  |  |  | 3404 |  |  | 532 | 112 | 48 |  |  |  | Test type: rft Clearwater formation Lower chamber
1 | 100/02-29-067-06W4/00 |  | Drld & ABD | ESSO AEC 84 FISHER 2-29-67-6 |  | 108-110.5 | 662.9 | 558 | 659.7 |  | Esso Resources Canada Limited | NO LAB NUM-4 | 1984-02-15 | 1984-03-12 | 1984-03-13 | Unkno |  | Unknown | 347 | [9 empty] | 9.229 | 1.005 | 15 |  |  | 8.9 | 22 | 0.559 | 25 |  | 3437 | 22 | 64 | 25 |  |  |  |  | 5177 |  |  | 420 | 36 | 48 |  |  |  | Test type: rft Clearwater formation Upper chamber
2 | 100/02-29-067-06W4/00 |  | Drld & ABD | ESSO AEC 84 FISHER 2-29-67-6 |  | 108-110.5 | 662.9 | 558 | 659.7 |  | Esso Resources Canada Limited | NO LAB NUM-5 | 1984-02-15 | 1984-03-12 | 1984-03-13 | Unkno |  | Unknown | 347 | [9 empty] | 7.282 | 1.004 | 15 |  |  | 9.1 | 22 | 0.704 | 25 |  | 2685 | 21 | 55 | 15 |  |  |  |  | 3901 |  |  | 439 | 118 | 48 |  |  |  | Test type: rft Clearwater formation Lower chamber
3 | 100/02-29-067-06W4/00 |  | Drld & ABD | ESSO AEC 84 FISHER 2-29-67-6 |  | 108-110.5 | 662.9 | 558 | 659.7 |  | Esso Resources Canada Limited | NO LAB NUM-6 | 1984-02-15 | 1984-03-12 | 1984-03-13 | Unkno |  | Unknown | 347 | [9 empty] | 7.281 | 1.005 | 25 |  |  | 9.1 | 22 | 0.704 | 25 |  | 2685 | 21 | 54 | 15 |  |  |  |  | 3901 |  |  | 439 | 118 | 48 |  |  |  | Test type: rft Clearwater formation Lower chamber
1 | 100/11-03-067-10W4/00 |  | Drld & ABD | CHIEFCO ET AL TOUCHWOOD 11-3-67-10 |  | 542-4570 | 655 | 1480.7 | 651.4 |  | Core Lab Canada Ltd. | CBH-2-4161 | 1969-01-12 |  |  | DST |  | DST | 688.8 | 710.2 |  |  |  |  | 700' fluid |  |  |  | 33.094 | 1.023 | 15.6 | 1.339 | 22.2 | 7.3 |  | 0.21 | 22.222 |  | 10120 |  | 1272 | 643 |  |  |  |  | 18300 |  |  | 202 | 2557 |  |  |  |  | H2S, Ba: absent Fe present
1 | 100/06-27-067-10W4/00 |  | Drld & ABD | BVI ET AL TOUCHWOOD 6-27-67-10 |  | 108-110.5 | 649.6 | 583 | 645.6 |  | AGAT Laboratories | WE9939A | 1989-03-14 | 1989-03-16 | 1989-03-23 | DST |  | Top | 358 | 368 |  |  |  |  | 160m drill mud |  |  |  | 0.926 | [6 empty] | 2.05 | 25 | [9 empty] | 926 | [8 empty] | salinity = 0.17%
2 | 100/06-27-067-10W4/00 |  | Drld & ABD | BVI ET AL TOUCHWOOD 6-27-67-10 |  | 108-110.5 | 649.6 | 583 | 645.6 |  | AGAT Laboratories | WE9939B | 1989-03-14 | 1989-03-16 | 1989-03-23 | DST |  | Middle | 358 | 368 |  |  |  |  | 160m drill mud |  |  |  | 5.8 | [6 empty] | 0.54 | 25 | [9 empty] | 5800 | [8 empty] | salinity = 1.05%
3 | 100/06-27-067-10W4/00 |  | Drld & ABD | BVI ET AL TOUCHWOOD 6-27-67-10 |  | 108-110.5 | 649.6 | 583 | 645.6 |  | AGAT Laboratories | WE9939C | 1989-03-14 | 1989-03-16 | 1989-03-23 | DST |  | Bottom | 358 | 368 |  |  |  |  | 160m drill mud |  |  |  | 6.7 | [6 empty] | 0.49 | 25 | [9 empty] | 6700 | [8 empty] | salinity = 1.20%
4 | 100/06-27-067-10W4/00 |  | Drld & ABD | BVI ET AL TOUCHWOOD 6-27-67-10 |  | 108-110.5 | 649.6 | 583 | 645.6 |  | AGAT Laboratories | WE9939D | 1989-03-14 | 1989-03-16 | 1989-03-23 | DST |  | Top | 358 | 368 |  |  |  |  | 160m drill mud |  |  |  | 0.57 | [6 empty] | 1.91 | 25 | [9 empty] | 570 | [8 empty] | Sample Point: Top of Tool salinity = 0.11%
5 | 100/06-27-067-10W4/00 |  | Drld & ABD | BVI ET AL TOUCHWOOD 6-27-67-10 |  | 108-110.5 | 649.6 | 583 | 645.6 |  | AGAT Laboratories | WE9939E | 1989-03-14 | 1989-03-16 | 1989-03-23 | DST |  | Bottom Hole Sampler | 358 | 368 |  |  |  |  | 160m drill mud |  |  |  | 4.192 | 1.002 | 25 |  |  | 8.5 | 25 | 2 | 25 |  | 1290 | 12.6 | 9.5 | 2.5 |  |  | 0.2 |  | 489 |  |  | 1950 | 252 | 186 |  |  |  | salinity = 0.09%
5 | 100/09-31-067-10W4/00 |  | Drld & ABD | BVI ET AL TOUCHWOOD 9-31-67-10 |  | 111.8-127 | 657.2 | 586 | 653 |  | AGAT Laboratories | WE9928A | 1989-03-13 | 1989-03-14 | 1989-03-22 | DST |  | Top | 535 | 544 |  |  |  |  | 15m oil stained mud |  |  |  | 1.893 | 1.001 | 25 |  |  | 9.5 | 25 | 3.24 | 25 |  | 666 | 7.5 | 2.6 |  |  |  | 0.2 |  | 503 |  |  | 457 | 92 | 165 |  |  |  | Sample Point: Top of Tool salinity = 0.09%
3 | 100/09-31-067-10W4/00 |  | Drld & ABD | BVI ET AL TOUCHWOOD 9-31-67-10 |  | 108-110.5 | 657.2 | 586 | 653 |  | AGAT Laboratories | WE9928C | 1989-03-13 | 1989-03-14 | 1989-03-22 | DST |  | Middle | 375 | 385 |  |  |  |  | 170m fluid |  |  |  | 3.39 | [6 empty] | 0.75 | 25 | [9 empty] | 3390 | [8 empty] | salinity = 0.61%
2 | 100/09-31-067-10W4/00 |  | Drld & ABD | BVI ET AL TOUCHWOOD 9-31-67-10 |  | 108-110.5 | 657.2 | 586 | 653 |  | AGAT Laboratories | WE9928D | 1989-03-13 | 1989-03-14 | 1989-03-22 | DST |  | Top | 375 | 385 |  |  |  |  | 170m fluid |  |  |  | 7.845 | 1.003 | 25 |  |  | 8.5 | 25 | 0.74 | 25 |  | 3000 | 21.8 | 30.6 | 15 |  |  | 0.2 |  | 4050 |  |  | 677 | 5.1 | 45 |  |  |  | Sample Point: Top of Tool salinity = 0.73%
1 | 100/09-31-067-10W4/00 |  | Drld & ABD | BVI ET AL TOUCHWOOD 9-31-67-10 |  | 101-101.5 | 657.2 | 586 | 653 |  | AGAT Laboratories | WE9928E | 1989-03-13 | 1989-03-14 | 1989-03-22 | DST |  | Top | 323 | 330 |  |  |  |  | 10m fluid |  |  |  | 1.672 | 1.001 | 25 |  |  | 8.8 | 25 | 3.69 | 25 |  | 551 | 6.4 | 5.2 | 0.5 |  |  | 0.1 |  | 550 |  |  | 451 | 53.5 | 54 |  |  |  | Sample Point: Top of Tool salinity = 0.10%
4 | 100/09-31-067-10W4/00 |  | Drld & ABD | BVI ET AL TOUCHWOOD 9-31-67-10 |  | 108-110.5 | 657.2 | 586 | 653 |  | AGAT Laboratories | WE9928B | 1989-03-13 | 1989-03-14 | 1989-03-22 | DST |  | Top | 375 | 385 |  |  |  |  | 170m fluid |  |  |  | 1.94 | [6 empty] | 1.42 | 25 | [9 empty] | 1940 | [8 empty] | salinity = 0.35%
1 | 100/11-34-067-10W4/00 |  | Drld & ABD | KISSINGER KINNAIRD 11-34-67-10 |  | 542-4570 | 707.1 | 1513.3 | 703.8 |  | Chem. And Geo. Lab Ltd. | E75-7039-2 | 1975-03-08 | 1975-03-18 |  | DST |  | Middle | 373.1 | 580.9 |  |  |  |  | 550' salt water mud cut | 21.58 |  | 19.27 | 21.342 | 1.016 | 15.6 | 1.3366 | 25 | 8 | 24.4 | 0.319 | 25 | present | 7781 |  | 314 | 149 |  |  |  |  | 12800 |  |  | 183 | 115 |  |  |  |  | Intervals: 1224 - 1241 1593 - 1610 1889 - 1906 Fe: present Co3, OH: nil H2S: nil Colorless water with 5% sediment.
1 | 100/03-06-067-11W4/00 |  | Drld & ABD | BVX ET AL TWEEDIE 3-6-67-11 |  | 101-101.5 | 646.9 | 562 | 643.4 |  | Chem. And Geo. Lab Ltd. | E81-16331 | 1981-01-28 | 1981-02-03 | 1981-02-17 | DST |  | Other | 335 | 350 |  |  |  |  | 9.0m mud | 3.455 |  | 2.05 | 0.475 |  |  | 1.33 | 25 | 7.5 | 21 | 3.43 | 25 | [9 empty] | 475 | [8 empty] | The analysis determined on water extracted from watery mudand is characterist ic of a mud filtrate water.
1 | 100/10-21-067-11W4/00 |  | Drld & ABD | KISSINGER KINNAIRD 10-21-67-11 |  | 376.7-381 | 667.2 | 597.4 | 663.9 |  | Chem. And Geo. Lab Ltd. | E74-645-2 | 1974-03-18 | 1974-03-22 |  | DST |  | Other | 342.9 | 591.3 |  |  |  |  | 52' mud & sand | 16.145 |  | 12.84 | 15.832 | 1.013 | 15.6 | 1.3356 | 25 | 8 | 20.6 | 0.409 | 25 | Much | 5809 |  | 251 | 76 |  |  |  |  | 9500 |  |  | 122 | 74 |  |  | 0 |  | The sample consisted of 35percent colorless free water; 65percent mud layer. Fe present Sample obtained from: Centre
2 | 100/10-21-067-11W4/00 |  | Drld & ABD | KISSINGER KINNAIRD 10-21-67-11 |  | 376.7-381 | 667.2 | 597.4 | 663.9 |  | Chem. And Geo. Lab Ltd. | E74-646 | 1974-03-18 | 1974-03-22 |  | DST |  | Bottom | 342.9 | 350.5 |  |  |  |  | 50' sand and water | 8.058 |  | 6.406 | 7.603 | 1.007 | 15.6 | 1.3339 | 25 | 8.1 | 21.1 | 0.963 | 25 | Much | 2719 |  | 69 | 7 |  |  |  |  | 3664 |  |  | 1100 | 44 |  |  | 0 |  | The sample consisted of mud with a colorless filtrate. Fe present
6 | 100/10-33-067-11W4/00 |  | Drld & ABD | AEC ET AL TWEEDIE 10-33-67-11 |  | 111.8-127 | 643.9 | 560 | 640.7 |  | Chem. And Geo. Lab Ltd. | E89-2096-4 | 1989-03-13 | 1989-03-17 | 1989-03-22 | DST |  | DHS | 505 | 513 |  |  |  |  | 235 m, 27 m drilling mud, 208 m water | 26.08 |  | 24.6 | 25.443 | 1.016 | 25 | 1.3369 | 25 | 7.1 | 22 | 0.271 | 25 | trace | 8670 | 77 | 320 | 255 |  |  |  |  | 15220 |  |  | 854 | 47 |  |  |  |  | much: Fe A scott testers sample chamber was rec'd at atm. Pressure and contained 1000 mL of salt water.
4 | 100/10-33-067-11W4/00 |  | Drld & ABD | AEC ET AL TWEEDIE 10-33-67-11 |  | 108-110.5 | 643.9 | 560 | 640.7 |  | Chem. And Geo. Lab Ltd. | E89-2097-4 | 1989-03-13 | 1989-03-17 | 1989-03-22 | DST |  | DHS | 354 | 361 |  |  |  |  | 18 mud, 152 water | 21.38 |  | 20.11 | 21.155 | 1.012 | 25 | 1.3361 | 25 | 7.2 | 22 | 0.321 | 25 | trace | 7460 | 45 | 240 | 146 |  |  |  |  | 12960 |  |  | 261 | 43 |  |  |  |  | A scott terters sample chamber was rec'd at atm. Pressure and contained 1000 mL of salt water. Present: Fe
5 | 100/10-33-067-11W4/00 |  | Drld & ABD | AEC ET AL TWEEDIE 10-33-67-11 |  | 111.8-127 | 643.9 | 560 | 640.7 |  | CHEMICAL AND GEOLOGICAL LABORATORIES LTD | E89-2096-2 | 1989-03-13 | 1989-03-17 | 1989-03-22 | DST |  | Middle | 505 | 513 |  |  |  |  | 235 m, 27 m drilling mud, 208 m water | [10 empty] | 0.29 | 25 | [18 empty] | sample consisted of salt water.
2 | 100/10-33-067-11W4/00 |  | Drld & ABD | AEC ET AL TWEEDIE 10-33-67-11 |  | 108-110.5 | 643.9 | 560 | 640.7 |  | CHEMICAL AND GEOLOGICAL LABORATORIES LTD | E89-2097-1 | 1989-03-13 | 1989-03-17 | 1989-03-22 | DST |  | Top | 354 | 361 |  |  |  |  | 18 mud, 152 water | [10 empty] | 0.758 | 25 | [18 empty] | sample consisted of watery mud.
3 | 100/10-33-067-11W4/00 |  | Drld & ABD | AEC ET AL TWEEDIE 10-33-67-11 |  | 108-110.5 | 643.9 | 560 | 640.7 |  | CHEMICAL AND GEOLOGICAL LABORATORIES LTD | E89-2097-2 | 1989-03-13 | 1989-03-17 | 1989-03-22 | DST |  | Middle | 354 | 361 |  |  |  |  | 18 mud, 152 water | [10 empty] | 0.461 | 25 | [18 empty] | sample consisted of water
1 | 100/10-33-067-11W4/00 |  | Drld & ABD | AEC ET AL TWEEDIE 10-33-67-11 |  | 101-101.5 | 643.9 | 560 | 640.7 |  | CHEMICAL AND GEOLOGICAL LABORATORIES LTD | E89-2097-3 | 1989-03-13 | 1989-03-17 | 1989-03-22 | DST |  | Bottom | 254 | 361 |  |  |  |  | 18 mud, 152 water | [10 empty] | 0.401 | 25 | [18 empty] | sample consisted of water
7 | 100/10-33-067-11W4/00 |  | Drld & ABD | AEC ET AL TWEEDIE 10-33-67-11 |  | 111.8-127 | 643.9 | 560 | 640.7 |  | CHEMICAL AND GEOLOGICAL LABORATORIES LTD | E89-2096-3 | 1989-03-13 | 1989-03-17 | 1989-03-22 | DST |  | Other | 505 | 513 |  |  |  |  | 235 m, 27 m drilling mud, 208 water | [10 empty] | 0.287 | 25 | [18 empty] | Sample Point: Top of Tool sample consisted of salt water.
8 | 100/10-33-067-11W4/00 |  | Drld & ABD | AEC ET AL TWEEDIE 10-33-67-11 |  | 111.8-127 | 643.9 | 560 | 640.7 |  | CHEMICAL AND GEOLOGICAL LABORATORIES LTD | E89-2096-1 | 1989-03-13 | 1989-03-17 | 1989-03-22 | DST |  | Top | 505 | 513 |  |  |  |  | 235 m, 27 m drilling mud, 208 m water | [10 empty] | 0.661 | 25 | [18 empty] | sample consisted of watery mud.
1 | 100/06-01-067-12W4/00 |  | Susp GAS | REI TWEEDIE 6-1-67-12 |  | 108-110.5 | 614.5 | 565 | 611.5 |  | Core Laboratories | 0654-52136-2002-8 | 2002-02-26 | 2002-03-14 |  | Unkno |  | Separator | 342 | 345 | [8 empty] | 11.85 | 0.951 |  | 1.34 | 19 | 7.8 |  | 1.01 | 25 |  | 4229.3 | 28.7 | 189.9 | 74.3 |  |  |  |  | 7215.8 |  |  | 109.9 | 2.4 |  |  |  |  | N.D.- Not Detected. Hydrocarbon present in sample (refer to Specific Gravity).
2 | 100/06-01-067-12W4/00 |  | Susp GAS | REI TWEEDIE 6-1-67-12 |  | 108-110.5 | 614.5 | 565 | 611.5 |  | Core Laboratories | 7161-52136-2004-13 | 2004-12-08 | 2005-01-04 |  | Unkno |  | Manifold | 342 | 350 | [8 empty] | 7.823 | 0.929 | 15.6 | 1.34 | 18 | 7 | 21 | 1.69 | 25 |  | 3019.7 | 20.4 | 133.9 | 60.3 |  |  |  |  | 4403 |  |  | 96.5 | 88.9 |  |  | 0 |  | N.D.- Not Detected. Cation/Anion ratio may be affected by interferences present in the sample. Hydrocarbon present in sample (refer to Specific Gravity).
1 | 100/07-02-067-12W4/00 |  | Susp GAS | CHIEFCO ET AL TWEEDIE 7-2-67-12 |  | 111.8-127 | 610.4 | 545 | 607.4 |  | Chemex Labs (Alberta) Ltd. | 85-6800-2 | 1986-03-12 | 1986-03-14 | 1986-03-20 | DST |  | DHS | 493 | 497 |  |  |  |  | 30.0m gas-cut mud:196.0m gas-cut salt water |  |  | 23.53 | 23.218 | 1.016 | 25 | 1.34 | 25 | 7.5 | 25 | 0.35 | 25 |  | 7700 | 79 | 450 | 198 |  |  |  |  | 13700 |  |  | 1080 | 11
1 | 100/16-05-067-12W4/00 |  | Drld & ABD | BVI TWEEDIE 16-5-67-12 |  | 101-101.5 | 568.4 | 475.8 | 564.7 |  | AGAT Laboratories | E4959A | 1985-01-18 | 1985-01-22 | 1985-01-30 | DST |  | Other | 259 | 272 |  |  |  |  | 60.0m mud:128.0m salt water |  |  |  | 16.3 | [6 empty] | 0.36 | 25 | [9 empty] | 16300
2 | 100/16-05-067-12W4/00 |  | Drld & ABD | BVI TWEEDIE 16-5-67-12 |  | 101-101.5 | 568.4 | 475.8 | 564.7 |  | AGAT Laboratories | E4959B | 1985-01-18 | 1985-01-22 | 1985-01-29 | DST |  | Other | 259 | 272 |  |  |  |  | 60.0m mud:128.0m salt water |  |  |  | 27.539 | 1.019 | 25 |  |  | 8.3 | 25 | 0.35 | 25 |  | 9720 | 94 | 288 | 243 |  |  |  |  | 17000 |  |  | 145 | 41 | 8
1 | 100/11-06-067-12W4/00 | MudFiltrate KCL | Flow GAS | BVI ET AL TWEEDIE 11-6-67-12 | COLONY SS | LOWER CRETACEOUS | 578.3 | 492 | 574.6 |  | CHEMEX LABS ALBERTA INC. | 88-0892-2 | 1988-06-04 | 1988-06-06 | 1988-06-13 |  |  | SEPARATOR | 309.5 | 310.5 | [7 empty] | 9.07 | 9.185 | 1.006 | 25 | 1.33 | 25 | 5.9 | 25 | 0.8 | 25 |  | 2620 | 880 | 162 | 63 |  |  | 26 |  | 5350 |  |  | 59 | 23 | 1 | 1
1 | 100/04-07-067-12W4/00 | MudFiltrate GelChem | Flow GAS | BVI LAC LA BICHE 4-7-67-12 | COLONY SS | LOWER CRETACEOUS | 548.8 | 442.2 | 545.8 |  | CHEMEX LABS ALBERTA INC. | 88-0922-2 | 1988-06-07 | 1988-06-09 | 1988-06-14 |  |  | SEPARATOR | 278 | 284 | [7 empty] | 28.468 | 27.769 | 1.02 | 25 | 1.34 | 25 | 7.4 | 25 | 0.29 | 25 |  | 9700 | 81 | 540 | 240 |  |  |  |  | 17000 |  |  | 205 | 1 | 1 | 1
1 | 100/06-08-067-12W4/00 |  | Drld & ABD | AEC TWEEDIE 6-8-67-12 |  | 108-110.5 | 568.4 | 360 | 565.6 |  | Core Lab Canada Ltd. | 52136-94-0779 | 1994-07-24 | 1994-07-26 |  | DST |  | Bottom Hole Sampler | 308 | 311.5 | [8 empty] | 26.848 | 1.015 | 15.6 | 1.3379 | 25 | 6.9 |  | 0.205 | 25 |  | 10000 | 60 | 496 | 164 |  |  |  |  | 16021 |  |  | 68 | 39 |  |  |  |  | Fe: present H2S: not detected
1 | 100/10-11-067-12W4/00 |  | Drld & ABD | MCD CHIEFCO LABIE 10-11-67-12 |  | 488.3-542 | 597.7 | 1482.2 | 594.1 |  | Core Lab Canada Ltd. | CBH-2-2620 |  |  |  | DST |  | Other | 1446 | 1481.9 |  |  |  |  | 3522' salt water, 180' mud |  |  |  | 309.208 | 1.196 | 15.6 |  |  | 6.6 |  | 0.041 | 23.889 |  | 117484 |  | 1796 | 688 |  |  |  |  | 186031 |  |  | 98 | 3111 |  |  |  |  | Sample point: drill pipe (top of tool) No date of sampling provided Date of analysis: 02/13/1968
2 | 100/10-11-067-12W4/00 |  | Drld & ABD | MCD CHIEFCO LABIE 10-11-67-12 |  | 488.3-542 | 597.7 | 1482.2 | 594.1 |  | OIL & GAS CONSERVATION BOARD | W5469 | 1968-02-04 |  |  | DST |  | DST | 1446 | 1481.9 |  |  |  |  | 3522' salt water, 180' drilling mud | 316.06 | 311.07 | 307.15 | 305.247 | 1.203 | 15.6 |  |  | 5.9 |  | 0.031 | 25 |  | 116692 |  | 1759 | 751 |  |  |  |  | 182965 | 44 | 6 | 30 | 3000 |  |  |  |  | A pale green solution with some mud on bottom. Sample point: Drill stem H2S - none Fe - much found in mud
1 | 100/11-28-067-12W4/00 |  | Susp GAS | CHIEFCO BLUCR TWEEDIE 11-28-67-12 |  | 111.8-127 | 600.5 | 483.7 | 598 |  | Core Lab Canada Ltd. | 933-1358 | 1971-03-16 |  | 1971-03-24 | DST |  | Other | 470.9 | 481.9 |  |  |  |  | 121.9m salt water |  |  |  | 24.214 | 1.018 | 16 | 1.34 | 18 | 7.7 |  | 0.29 | 18 |  | 8682 |  | 336 | 188 |  |  |  |  | 13870 |  |  | 1137 | 1
1 | 100/06-31-067-12W4/00 |  | ABD Zn GAS | ERC TWEEDIE 6-31-67-12 |  | 377-377.8 | 591.9 | 491.6 | 589.8 |  | Core Lab Canada Ltd. | CAL-2-3389 | 1970-12-15 |  | 1970-12-23 | PROD |  | Swab | 477.9 | 491.6 |  |  |  |  | 12 bbls formation water in 1% hours |  |  |  | 15.197 | 1.01 | 15.6 | 1.336 | 18.3 | 7.6 |  | 0.459 | 18.333 |  | 5446 |  | 208 | 95 |  |  |  |  | 8476 |  |  | 942 | 30 |  |  |  |  | Co3, OH: nil H2S: absent
1 | 100/06-31-067-12W4/02 |  | ABD GAS | ERC TWEEDIE 6-31-67-12 |  |  | 591.9 | 491.6 | 589.8 |  | CORE LABORATORIES CANADA LTD |  |  |  |  | PROD |  |  | 477.9 | 491.6 | [9 empty] | 1.01 | 15.6 |  |  | 7.6 |  | 0.46 | 18 |  | 5446 |  | 208 | 95 |  |  |  |  | 8476 |  |  | 942 | 30
1 | 100/11-32-067-12W4/00 | Possible formation water acceptable TDS | Susp GAS | CHIEFCO ET AL TWEEDIE 11-32-67-12 | VIKING FRM | LOWER CRETACEOUS (UPPER ALBIAN) | 602.3 | 487.7 | 599.8 |  | CHEMICAL AND GEOLOGICAL LABORATORIES LTD | E75-6543-2 | 1975-01-26 | 1975-02-03 | 1975-02-17 | DST |  | OTHER | 272.8 | 289.6 |  |  |  |  | 242.3M WATER-CUT MUD | 14.69 |  | 14.105 | 14.447 | 1.011 | 16 | 1.34 | 25 | 8.4 | 19 | 0.46 | 25 |  | 5362 |  | 172 | 63 |  |  |  |  | 8575 |  |  | 129 | 144 | 2 |  |  |  | ANALYSIS DETERMINED ON CLEAR WATER FILTERED FROM MUDDYWATER.
1 | 100/11-32-067-12W4/02 |  | Flow GAS | CHIEFCO ET AL TWEEDIE 11-32-67-12 |  |  | 602.3 | 487.7 | 599.8 |  | CORE LABORATORIES CANADA LTD |  |  |  |  | DST |  |  | 272.8 | 289.6 | [9 empty] | 1.011 | 15.6 |  |  | 8.4 |  | 0.46 | 25 |  | 5362 |  | 172 | 63 |  |  |  |  | 8575 |  |  | 129 | 144 | 2
1 | 100/15-34-067-12W4/00 |  | Flow GAS | REI TWEEDIE 15-34-67-12 |  | 111.8-127 | 602.7 | 482 | 598.7 |  | AGAT Laboratories | WE8840A | 1988-02-29 | 1988-03-02 | 1988-03-10 | DST |  | Other | 459 | 475.5 |  |  |  |  | 37.0m mud:37.0m mud-cut salt water:82.5m salt water |  |  |  | 5.461 | 0.998 | 25 |  |  | 8.8 | 25 | 1.06 | 25 |  | 2050 | 27 | 13 | 12 |  |  |  |  | 2090 |  |  | 961 | 128 | 180
2 | 100/15-34-067-12W4/00 |  | Flow GAS | REI TWEEDIE 15-34-67-12 |  | 111.8-127 | 602.7 | 482 | 598.7 |  | AGAT Laboratories | WE8840B | 1988-02-29 | 1988-03-02 | 1988-03-10 | DST |  | Other | 459 | 475.5 |  |  |  |  | 37.0m mud:37.0m mud-cut salt water:82.5m salt water |  |  |  | 18.697 | 1.012 | 25 |  |  | 8.3 | 25 | 0.31 | 25 |  | 6980 | 70 | 197 | 125 |  |  | 1 |  | 10300 |  |  | 897 | 52 | 75
3 | 100/15-34-067-12W4/00 |  | Flow GAS | REI TWEEDIE 15-34-67-12 |  | 111.8-127 | 602.7 | 482 | 598.7 |  | AGAT Laboratories | WE8840C | 1988-02-29 | 1988-03-02 | 1988-03-10 | DST |  | Other | 459 | 475.5 |  |  |  |  | 37.0m mud:37.0m mud-cut salt water:82.5m salt water |  |  |  | 22.606 | 1.013 | 25 |  |  | 8.2 | 25 | 0.28 | 25 |  | 8410 | 93 | 239 | 151 |  |  |  |  | 12700 |  |  | 910 | 47 | 56
1 | 100/06-35-067-12W4/00 |  | ABD Zn GAS | REI TWEEDIE 6-35-67-12 |  | 377-377.8 | 608.7 | 485.5 | 605.9 |  | Core Lab Canada Ltd. | 933-1409 | 1971-03-27 |  |  | DST |  | Other | 472.4 | 475.5 |  |  |  |  | 10' liquid |  |  |  | 0.701 | [6 empty] | 3.08 | 19.444 | [9 empty] | 701 | [8 empty] | sample point: top of tool
1 | 100/06-35-067-12W4/02 |  | Drld & ABD | REI TWEEDIE 6-35-67-12 |  |  | 608.7 | 485.5 | 605.9 |  | CORE LABORATORIES CANADA LTD |  |  |  |  | DST |  |  | 472.4 | 475.5 | [15 empty] | 3.08 | 25 | [9 empty] | 701
1 | 100/11-03-067-13W4/00 |  | Susp GAS | BVI LAC LA BICHE 11-3-67-13 |  | 101-101.5 | 579.8 | 498 | 577.4 |  | Chem. And Geo. Lab Ltd. | E79-13359-3 | 1979-08-11 | 1979-08-20 | 1979-09-13 | DST |  | Other | 265 | 280 |  |  |  |  | 40.0m salt water | 31 |  | 28.36 | 30.919 | 1.02 | 25 | 1.34 | 25 | 7.8 | 25 | 0.21 | 25 |  | 11070 | 64 | 583 | 244 |  |  |  |  | 18740 |  |  | 150 | 68 |  |  |  |  | The sample consisted of murky salt water.
2 | 100/11-03-067-13W4/00 |  | Susp GAS | BVI LAC LA BICHE 11-3-67-13 |  | 111.8-127 | 579.8 | 498 | 577.4 |  | Chem. And Geo. Lab Ltd. | E79-13360-1 | 1979-08-13 | 1979-08-20 | 1979-09-19 | DST |  | Other | 491 | 496 |  |  |  |  | 32.0m mud | 11.64 |  | 10.51 | 11.963 | 1.008 | 25 | 1.33 | 25 | 7.4 | 25 | 0.49 | 25 |  | 4283 | 46 | 104 | 42 |  |  |  |  | 6040 |  |  | 971 | 477 |  |  |  |  | The sample consisted of sl. Salty muddy water.
3 | 100/11-03-067-13W4/00 |  | Susp GAS | BVI LAC LA BICHE 11-3-67-13 |  | 111.8-127 | 579.8 | 498 | 577.4 |  | Chem. And Geo. Lab Ltd. | E79-13361-1 | 1979-08-14 | 1979-08-20 | 1979-09-13 | DST |  | Other | 477 | 487 |  |  |  |  | 9.0m mud | 5.07 |  | 3.98 | 1.382 |  |  | 1.33 | 25 | 8.3 | 23 | 1.85 | 25 | [9 empty] | 1382 | [8 empty] | The analysis determined on water filtered from mud and ischaracteristic of a mud filtrate water.
1 | 100/11-03-067-13W4/02 |  | Flow GAS | BVI LAC LA BICHE 11-3-67-13 |  |  | 579.8 | 498 | 577.4 |  | CORE LABORATORIES CANADA LTD |  |  |  |  | DST |  |  | 265 | 280 | [9 empty] | 1.02 | 25 |  |  | 7.8 |  | 0.21 | 25 |  | 11070 | 64 | 583 | 244 |  |  |  |  | 18740 |  |  | 150 | 68
6 | 100/11-03-067-13W4/02 |  | Flow GAS | BVI LAC LA BICHE 11-3-67-13 |  |  | 579.8 | 498 | 577.4 |  | CORE LABORATORIES CANADA LTD |  |  |  |  | DST |  |  | 491 | 496 | [9 empty] | 1.008 | 25 |  |  | 7.4 |  | 0.49 | 25 |  | 4283 | 46 | 104 | 42 |  |  |  |  | 6040 |  |  | 971 | 477
5 | 100/11-03-067-13W4/02 |  | Flow GAS | BVI LAC LA BICHE 11-3-67-13 |  |  | 579.8 | 498 | 577.4 |  | CORE LABORATORIES CANADA LTD |  |  |  |  | DST |  |  | 477 | 487 | [13 empty] | 8.3 |  | 1.85 | 25 | [9 empty] | 1382
2 | 100/11-03-067-13W4/02 |  | Flow GAS | BVI LAC LA BICHE 11-3-67-13 |  |  | 579.8 | 498 | 577.4 |  | CHEMEX LABS ALBERTA INC. | 88-0201-8273 | 1988-06-23 | 1988-06-28 | 1988-07-05 | PROD |  | OTHER | 316.2 | 317.3 | [8 empty] | 23.456 | 1.017 | 15 | 1.34 | 25 | 5.7 | 25 | 0.31 | 25 |  | 7430 | 633 | 433 | 186 |  |  | 89.3 |  | 14000 |  |  | 1370 | [5 empty] | IRON ANALYZED ON FILTERED SAMPLE.
3 | 100/11-03-067-13W4/02 |  | Flow GAS | BVI LAC LA BICHE 11-3-67-13 |  |  | 579.8 | 498 | 577.4 |  | CORE LABORATORIES CANADA LTD |  |  |  |  | PROD |  |  | 316.2 | 317.3 | [9 empty] | 1.017 | 15 |  |  | 5.7 |  | 0.31 | 25 |  | 7430 | 633 | 433 | 186 |  |  |  |  | 14000 |  |  | 1370
4 | 100/11-03-067-13W4/02 |  | Flow GAS | BVI LAC LA BICHE 11-3-67-13 | GRAND RAPIDS FM | LOWER CRETACEOUS (ALBIAN) | 579.8 | 498 | 577.4 |  | CHEMEX LABS ALBERTA INC. | 88-1238-2 | 1988-07-09 | 1988-07-18 | 1988-07-26 | PROD |  | SEPARATOR | 316.2 | 317.3 | [7 empty] | 27.6 | 28.878 | 1.02 | 25 | 1.34 | 25 | 6.9 | 25 | 0.31 | 25 |  | 10300 | 147 | 570 | 247 |  |  | 0.1 |  | 17500 |  |  | 230
1 | 100/11-04-067-13W4/00 |  | ABD GAS | BVI LAC LA BICHE 11-4-67-13 |  | 108-110.5 | 578.2 | 479.1 | 575.2 |  | Chemex Labs (Alberta) Ltd. | 88-1237-2 | 1988-07-14 | 1988-07-18 | 1988-07-26 | Unkno |  | Separator | 314.2 | 314.9 | [7 empty] | 28.3 | 27.968 | 1.021 | 25 | 1.339 | 25 | 7.1 | 25 | 0.3 | 25 |  | 9900 | 74 | 610 | 244 |  |  | 0.2 |  | 17000 |  |  | 140 | 0.2 |  |  |  |  | Sampleing point: Separator: Tubing
1 | 100/04-11-067-13W4/00 | MudFiltrate GelChem | Flow GAS | BVI LAC LA BICHE 4-11-67-13 | GRAND RAPIDS FM | LOWER CRETACEOUS (ALBIAN) | 578.6 | 499 | 575.6 |  | CHEMEX LABS ALBERTA INC. | 88-0941-2 | 1988-06-11 | 1988-06-14 | 1988-06-16 |  |  | TUBING | 314 | 315 | [7 empty] | 27.992 | 27.588 | 1.02 | 25 | 1.34 | 25 | 7.4 | 25 | 0.3 | 25 |  | 9600 | 85 | 540 | 244 |  |  | 1 |  | 16900 |  |  | 215 | 1 | 1 | 1
1 | 100/07-15-067-13W4/00 |  | Drld & ABD | SYRACUSE LABI 7-15-67-13 |  | 111.8-127 | 590.1 | 489.2 | 587.7 |  | Core Lab Canada Ltd. | CBH 2-3053 | 1968-05-18 |  |  | DST |  | Other | 474 | 488.9 |  |  |  |  | 125' drilling mud-oil stained |  |  |  | 10.09 | 1.008 | 15.6 |  |  | 8.6 |  | 0.62 | 23.889 |  | 3659 |  | 80 | 10 |  |  |  |  | 4816 |  |  | 1159 | 246 | 120 |  |  |  | Sample point: top of tool H2S: absent
1 | 100/07-35-067-13W4/00 |  | ABD Zn GAS | RAX TWEEDIE 7-35-67-13 |  | 111.8-127 | 585.2 | 472.4 | 582.5 |  | Chem. And Geo. Lab Ltd. | 3101 | 1952-04-07 |  |  | DST |  | Other | 460.2 | 467.9 | [7 empty] | 28.05 | 28.434 | 1.018 | 15.6 |  |  | 7.9 |  |  |  |  | 9444 |  | 729 | 585 |  |  |  |  | 17371 |  |  | 250 | 55 |  |  |  |  | Sample obtained from: Drill stem Formation water with general characteristics of crestaceous water. First water from this area. Not sufficient water for resistivity.
1 | 100/07-35-067-13W4/02 |  | ABD GAS | RAX TWEEDIE 7-35-67-13 |  |  | 585.2 | 472.4 | 582.5 |  | CORE LABORATORIES CANADA LTD |  |  |  |  | DST |  |  | 460.2 | 467.9 | [9 empty] | 1.018 | 15.6 |  |  | 8 |  |  |  |  | 9444 |  | 729 | 585 |  |  |  |  | 17371 |  |  | 250 | 55
2 | 100/06-03-067-14W4/00 |  | ABD WTR Disp | CNRL ET AL HYLO 6-3-67-14 |  | 109-110.5 | 600.8 | 534.9 | 598.4 |  | Core Lab Canada Ltd. | 7021-9671 | 1979-08-25 | 1979-08-30 | 1979-09-11 | DST |  | Other | 420 | 423 | [8 empty] | 29.317 | 1.021 | 15 | 1.34 | 24 | 8 |  | 0.22 | 25 |  | 10500 | 82 | 478 | 341 |  |  |  |  | 17627 |  |  | 222 | 67 |  |  |  |  | Mud.
1 | 100/06-03-067-14W4/00 |  | ABD WTR Disp | CNRL ET AL HYLO 6-3-67-14 |  | 109-110.5 | 600.8 | 534.9 | 598.4 |  | Core Lab Canada Ltd. | 7021-9672 | 1979-08-22 | 1979-08-30 | 1979-09-14 | DST |  | Other | 420 | 423 | [8 empty] | 27.166 | 1.02 | 15 | 1.34 | 24 | 8.1 |  | 0.23 | 25 |  | 8950 | 86 | 525 | 685 |  |  |  |  | 16423 |  |  | 290 | 207 |  |  |  |  | Black sediment.
1 | 100/07-07-067-14W4/00 |  | ABD Zn | CNRL ET AL HYLO 7-7-67-14 |  | 101-101.5 | 567.6 | 485.5 | 564.6 |  | Chem. And Geo. Lab Ltd. | E79-11935-2 | 1979-07-02 | 1979-07-17 | 1979-08-03 | DST |  | Middle | 265 | 269 |  |  |  |  | 241.0m salt water | 30.06 |  | 27.17 | 29.448 | 1.016 | 25 | 1.3377 | 25 | 7.7 | 25 | 0.23 | 25 | nil | 10633 | 51 | 492 | 221 |  |  |  |  | 17820 |  |  | 171 | 60 |  |  |  |  | Fe: trace H2S: nil The sample consisted of slightly muddy water
2 | 100/07-07-067-14W4/00 |  | ABD Zn | CNRL ET AL HYLO 7-7-67-14 |  | 101-101.5 | 567.6 | 485.5 | 564.6 |  | Chem. And Geo. Lab Ltd. | E79-11936-3 | 1979-07-13 | 1979-07-17 | 1979-08-03 | DST |  | Bottom | 265 | 269 |  |  |  |  | 10.0m mud:213.0m salt water | 31.22 |  | 28.02 | 30.673 | 1.018 | 25 | 1.34 | 25 | 7.6 | 25 | 0.227 | 25 | nil | 11019 | 49 | 557 | 239 |  |  |  |  | 18580 |  |  | 161 | 68 |  |  |  |  | Fe: trace H2S: nil The sample consisted of slightly muddy water
1 | 100/07-07-067-14W4/02 |  | ABD Zn GAS | CNRL ET AL HYLO 7-7-67-14 |  |  | 567.6 | 485.5 | 564.6 |  | CORE LABORATORIES CANADA LTD |  |  |  |  | DST |  |  | 265 | 269 | [9 empty] | 1.016 | 25 |  |  | 7.7 |  | 0.23 | 25 |  | 10684 |  | 492 | 221 |  |  |  |  | 17820 |  |  | 171 | 60
2 | 100/07-07-067-14W4/02 |  | ABD Zn GAS | CNRL ET AL HYLO 7-7-67-14 |  |  | 567.6 | 485.5 | 564.6 |  | CORE LABORATORIES CANADA LTD |  |  |  |  | DST |  |  | 265 | 269 | [9 empty] | 1.018 | 25 |  |  | 7.6 |  | 0.23 | 25 |  | 11068 |  | 557 | 239 |  |  |  |  | 18580 |  |  | 161 | 68
1 | 100/07-07-067-14W4/03 |  | ABD GAS | CNRL ET AL HYLO 7-7-67-14 |  |  | 567.6 | 485.5 | 564.6 |  | CORE LABORATORIES CANADA LTD |  |  |  |  | DST |  |  | 265 | 269 | [9 empty] | 1.016 | 25 |  |  | 7.7 |  | 0.23 | 25 |  | 10684 |  | 492 | 221 |  |  |  |  | 17820 |  |  | 171 | 60
2 | 100/07-07-067-14W4/03 |  | ABD GAS | CNRL ET AL HYLO 7-7-67-14 |  |  | 567.6 | 485.5 | 564.6 |  | CORE LABORATORIES CANADA LTD |  |  |  |  | DST |  |  | 265 | 269 | [9 empty] | 1.018 | 25 |  |  | 7.6 |  | 0.23 | 25 |  | 11068 |  | 557 | 239 |  |  |  |  | 18580 |  |  | 161 | 68
3 | 100/12-08-067-14W4/00 |  | Drld & ABD | PIONEER CANADA HYLO 12-8-67-14 |  | 109-111 | 569.9 | 494 | 566.5 |  | Chem. And Geo. Lab Ltd. | E81-1585-3 | 1981-05-16 | 1981-05-20 | 1981-06-02 | DST |  | Bottom | 406 | 410 |  |  |  |  | 37.0m salt water | 30.74 |  | 29.2 | 30.06 | 1.02 | 25 | 1.3382 | 25 | 7.8 | 27 | 0.222 | 25 | Nil | 10454 | 107 | 629 | 352 |  |  |  |  | 18140 |  |  | 364 | 14 |  |  | 0 |  | The sample consisted of murky salt water. Fe trace
1 | 100/12-08-067-14W4/00 |  | Drld & ABD | PIONEER CANADA HYLO 12-8-67-14 |  | 108-110.5 | 569.9 | 494 | 566.5 |  | Chem. And Geo. Lab Ltd. | E81-1586-3 | 1981-05-15 | 1981-05-20 | 1981-05-28 | DST |  | Bottom | 380 | 385 |  |  |  |  | 50.0m salt water | 31.72 |  | 26.34 | 27.279 | 1.018 | 25 | 1.3375 | 25 | 7.7 | 27 | 0.246 | 25 | Nil | 9617 | 85 | 494 | 295 |  |  |  |  | 16440 |  |  | 327 | 21 |  |  | 0 |  | The sample consisted of murky salt water. Fe trace
2 | 100/12-08-067-14W4/00 |  | Drld & ABD | PIONEER CANADA HYLO 12-8-67-14 |  | 111.8-127 | 569.9 | 494 | 566.5 |  | Chem. And Geo. Lab Ltd. | E81-1587-2 | 1981-05-15 | 1981-05-20 | 1981-05-28 | DST |  | Other | 468 | 485 |  |  |  |  | 14.0m mud | 4.96 |  | 3.02 | 1.052 |  |  | 1.3338 | 25 | 8.9 | 27 | 1.45 | 25 | much | [8 empty] | 1052 | [6 empty] | 0 |  | The analysis determined on water extracted from mud and is characteristic of a mud filtrate water. Fe trace Sample obtained from: Top of tool
4 | 100/12-08-067-14W4/00 |  | Drld & ABD | PIONEER CANADA HYLO 12-8-67-14 |  | 109-111 | 569.9 | 494 | 566.5 |  | CHEMEX LABS ALBERTA INC. | 0058-5-4807 | 1981-08-18 | 1981-08-20 | 1981-08-24 | Unkno |  | Other | 408.7 | 409.2 | [8 empty] | 27.284 | 1.02 | 15 | 1.34 | 25 | 7.8 | 25 | 0.234 | 25 |  | 9700 | 49 | 400 | 200 |  |  | 3 |  | 16600 |  |  | 332 | [5 empty] | Sample obtained from: Surface
1 | 100/06-09-067-14W4/00 |  | Drld & ABD | PIONEER CANADA HYLO 6-9-67-14 |  | 111.8-127 | 593.1 | 511 | 590.1 |  | Chem. And Geo. Lab Ltd. | E79-14381-3 | 1979-09-12 | 1979-09-14 | 1979-09-24 | DST |  | Other | 486 | 512 |  |  |  |  | 42.5m oil-cut mud | 2.8 |  | 3.665 | 1.228 |  |  | 1.33 | 25 | 8.5 | 25 | 1.61 | 25 | [9 empty] | 1228 | [8 empty] | The analysis determined on water extracted from sl. Oil. Mudand is characteristic of a mud filtrate water.
3 | 100/06-09-067-14W4/00 |  | Drld & ABD | PIONEER CANADA HYLO 6-9-67-14 |  | 111.8-127 | 593.1 | 511 | 590.1 |  | Chem. And Geo. Lab Ltd. | E79-14560-2 | 1979-09-13 | 1979-09-20 | 1979-10-02 | DST |  | Other | 491 | 503 |  |  |  |  | 29.0m oil-cut mud | 3.985 |  | 3.475 | 1.315 |  |  | 1.33 | 25 | 8.5 | 22 | 1.64 | 25 | [9 empty] | 1315 | [8 empty] | The analysis determined on water extracted from oil fleckedmud and is characteristic of a mud filtrate water.
4 | 100/06-09-067-14W4/00 |  | Drld & ABD | PIONEER CANADA HYLO 6-9-67-14 |  | 108-110.5 | 593.1 | 511 | 590.1 |  | Chem. And Geo. Lab Ltd. | E79-14561-3 | 1979-09-14 | 1979-09-20 | 1979-09-28 | DST |  | Other | 403 | 406 |  |  |  |  | 18.0m oil-cut mud | 12.1 |  | 11.5 | 12.047 | 1.008 | 25 | 1.33 | 25 | 8 | 25 | 0.52 | 25 |  | 4259 | 38 | 201 | 88 |  |  |  |  | 6700 |  |  | 284 | 477 |  |  |  |  | The sample consisted of muddy; sl. Salty water.
2 | 100/06-09-067-14W4/00 |  | Drld & ABD | PIONEER CANADA HYLO 6-9-67-14 |  | 108-110.5 | 593.1 | 511 | 590.1 |  | Chem. And Geo. Lab Ltd. | E79-14562-4 | 1979-09-13 | 1979-09-20 | 1979-09-28 | DST |  | Other | 403 | 410 |  |  |  |  | 186.0m salt water | 29.07 |  | 26.81 | 28.97 | 1.018 | 25 | 1.34 | 25 | 7.7 | 25 | 0.24 | 25 |  | 10421 | 77 | 437 | 255 |  |  |  |  | 17480 |  |  | 257 | 43 |  |  |  |  | Thw sample consisted of murky salt water.
3 | 100/11-10-067-14W4/00 |  | Cased | CNRL ET AL HYLO 11-10-67-14 |  | 377-377.8 | 578.5 | 506 | 575.5 |  | Core Lab Canada Ltd. | 7011-9574-1 | 1979-07-24 | 1979-07-27 |  | DST |  | Middle | 497 | 502 |  |  |  |  | 25.0m mud:207.0m salt water |  |  |  | 25.291 | 1.018 | 15 | 1.3356 | 25 | 7.9 |  | 0.24 | 25 |  | 9025 | 130 | 352 | 150 |  |  |  |  | 14289 |  |  | 1345 | [5 empty] | Fe: not detected H2S: not detected NaCl equiv: 24441 Recovery: total 232m Salinity 9620 ppm 25m drilling mud 207 of salt water Maximum gas measurement taken 373 m3/day
1 | 100/11-10-067-14W4/00 |  | Cased | CNRL ET AL HYLO 11-10-67-14 |  | 111.8-127 | 578.5 | 506 | 575.5 |  | Core Lab Canada Ltd. | 7011-9574-2 | 1979-07-24 | 1979-07-27 |  | DST |  | Other | 490 | 495 |  |  |  |  | 25m drilling mud, 207m of salt water |  |  |  | 3.188 | [6 empty] | 0.9 | 25 | [9 empty] | 3188 | [8 empty] | Sample point: top of tool Gas measurement taken 313 m3/day Salinity = 9620 ppm
2 | 100/11-10-067-14W4/00 |  | Cased | CNRL ET AL HYLO 11-10-67-14 |  | 111.8-127 | 578.5 | 506 | 575.5 |  | Core Laboratories - Canada Ltd | 7011-9574-3 | 1979-07-24 | 1979-07-27 |  | Unkno |  | Other | 490 | 495 |  |  |  |  | total 6m mud |  |  |  | 0.834 | [6 empty] | 2.5 | 25 | [9 empty] | 834 | [8 empty] | Sample point: top of tool
4 | 100/11-10-067-14W4/00 |  | Cased | CNRL ET AL HYLO 11-10-67-14 |  | 109-112 | 578.5 | 506 | 575.5 |  | Chem. And Geo. Lab Ltd. | E79-12471-3 | 1979-07-25 | 1979-07-31 | 1979-08-08 | DST |  | Bottom | 383 | 485.5 |  |  |  |  | 20 m3 mud/salt water | 27.64 |  | 25.32 | 26.332 | 1.015 | 25 | 1.3372 | 25 | 8 | 24 | 0.25 | 25 | trace | 9578 | 51 | 373 | 187 |  |  |  |  | 15860 |  |  | 271 | 12 |  |  |  |  | Intervals: 482.5 - 485.5 477.0 - 480.0 392.0 - 395.0 387.0 - 390.0 383.0 - 386.0 Fe: trace H2S: nil The sample consisted of muddy water
5 | 100/11-10-067-14W4/00 |  | Cased | CNRL ET AL HYLO 11-10-67-14 |  | 101.5-102.5 | 578.5 | 506 | 575.5 |  | Chem. And Geo. Lab Ltd. | E79-12476-3 | 1979-07-27 |  | 1979-08-10 | DST |  | Other | 315.5 | 318.5 |  |  |  |  | 164.0m salt water | 30.43 |  | 28.28 | 30.231 | 1.016 | 25 | 1.34 | 25 | 7.8 | 24 | 0.23 | 25 |  | 10967 | 56 | 470 | 223 |  |  |  |  | 18360 |  |  | 149 | 6 |  |  |  |  | Trhe sample consisted of dirty water.
6 | 100/11-10-067-14W4/00 |  | Cased | CNRL ET AL HYLO 11-10-67-14 |  | 108-110.5 | 578.5 | 506 | 575.5 |  | Chem. And Geo. Lab Ltd. | E79-17197 | 1979-11-18 | 1979-11-23 | 1979-12-03 | Unkno |  | Wellhead | 383.5 | 388.5 |  |  |  |  | water | 25.68 |  | 21.51 | 24.927 | 0.995 | 25 | 1.3388 | 25 | 7.8 | 22 | 0.341 | 25 | very muc | 7274 | 2470 | 436 | 102 |  |  |  |  | 14320 |  |  | 177 | 148 |  |  |  |  | Intervals: 383.5 - 385.5 387.0 - 388.5 Fe: much H2S: nil The sample consisted of salty water with a suspension of iron oxide. The analysis indicates some alcohol and KCl contamination
1 | 100/05-16-067-14W4/00 |  | Drld & ABD | PIONEER CANADA HYLO 5-16-67-14 |  | 108-110.5 | 558.6 | 483 | 554.6 |  | Chem. And Geo. Lab Ltd. | E81-4880-3 | 1981-07-26 | 1981-08-04 | 1981-08-20 | DST |  | Other | 356 | 364 |  |  |  |  | 27.0m mud:89.0m salt water:38.0m salt water-cut mud | 28.91 |  | 26.95 | 28.102 | 1.018 | 25 | 1.34 | 25 | 7.9 | 25 | 0.24 | 25 |  | 9992 | 82 | 498 | 260 |  |  |  |  | 16920 |  |  | 321 | 29 |  |  |  |  | The sanmple consisted of sl. Muddy salt water.
2 | 100/05-16-067-14W4/00 |  | Drld & ABD | PIONEER CANADA HYLO 5-16-67-14 |  | 111.8-127 | 558.6 | 483 | 554.6 |  | Chem. And Geo. Lab Ltd. | E81-4881-3 | 1981-07-28 | 1981-08-04 | 1981-08-20 | DST |  | Other | 454 | 473 |  |  |  |  | 145.0m mud | 9.44 |  | 8.5 | 9.884 | 1.006 | 25 | 1.33 | 25 | 8.9 | 25 | 0.71 | 25 |  | 3323 | 55 | 78 | 152 |  |  |  |  | 4840 |  |  | 1098 | 272 | 66 |  |  |  | The analysis determined on sl. Salty water extracted frommud.
1 | 100/13-18-067-14W4/00 |  | Drld & ABD | CNRL ET AL HYLO 13-18-67-14 |  | 108-110.5 | 566 | 493 | 563 |  | Chem. And Geo. Lab Ltd. | E79-14749-3 | 1979-09-21 | 1979-09-25 | 1979-10-16 | DST |  | Other | 375 | 378.5 |  |  |  |  | 9.0m mud:53.0m water | 27.19 |  | 25.06 | 26.525 | 1.016 | 25 | 1.34 | 25 | 7.6 | 25 | 0.26 | 25 |  | 9419 | 60 | 426 | 218 |  |  |  |  | 15300 |  |  | 898 | 204 |  |  |  |  | The sample consisted of sl. Muddy; salty water.
2 | 100/13-18-067-14W4/00 |  | Drld & ABD | CNRL ET AL HYLO 13-18-67-14 |  | 111.8-127 | 566 | 493 | 563 |  | Chem. And Geo. Lab Ltd. | E79-14750-3 | 1979-09-21 | 1979-09-25 | 1979-10-05 | DST |  | Other | 466 | 484 |  |  |  |  | 46.0m mud | 8.14 |  | 7.98 | 8.716 | 1.006 | 25 | 1.33 | 25 | 7.3 | 25 | 0.77 | 25 |  | 2898 | 31 | 171 | 65 |  |  |  |  | 3834 |  |  | 709 | 1008 |  |  |  |  | The analysis determined on sl. Salty water extracted frommud.
1 | 100/07-01-067-15W4/00 | Possible formation water acceptable TDS | ABD Zn GAS | CNRL ET AL HYLO 7-1-67-15 | MCMURRAY FM | LOWER CRETACEOUS (LATE BARREMIAN TO APTIAN) | 585.8 | 496 | 582.6 |  | CHEMICAL AND GEOLOGICAL LABORATORIES LTD | C85-9464-1 | 1985-03-22 | 1985-03-25 | 1985-04-02 | DST |  | OTHER | 324.5 | 492.5 | [5 empty] | 28.67 |  | 25.38 | 26.089 | 1.017 | 25 | 1.34 | 25 | 8.5 | 22 | 0.27 | 25 |  | 8870 | 70 | 380 | 180 |  |  |  |  | 16300 |  |  | 177 | 94 | 18 |  |  |  | CLEAR; COLORLESS FILTRATE REC'D FROM A SAMPLE CONTAINING APPROX.50PERCENT SED.
1 | 100/07-01-067-15W4/02 |  | ABD Zn GAS | CNRL ET AL HYLO 7-1-67-15 |  |  | 585.8 | 496 | 582.6 |  | CORE LABORATORIES CANADA LTD |  |  |  |  | DST |  |  | 490 | 492.5 | [9 empty] | 1.017 | 15 |  |  | 8.5 |  | 0.27 | 25 |  | 8870 | 70 | 380 | 180 |  |  |  |  | 16300 |  |  | 177 | 9 | 18
1 | 100/07-01-067-15W4/03 |  | Drld & ABD | CNRL ET AL HYLO 7-1-67-15 |  |  | 585.8 | 496 | 582.6 |  | CORE LABORATORIES CANADA LTD |  |  |  |  | DST |  |  | 490 | 492.5 | [9 empty] | 1.017 | 15 |  |  | 8.5 |  | 0.27 | 25 |  | 8870 | 70 | 380 | 180 |  |  |  |  | 16300 |  |  | 177 | 9 | 18
1 | 100/08-02-067-15W4/00 | Possible formation water acceptable TDS | ABD GAS | CNRL ET AL HYLO 8-2-67-15 | COLONY SS | LOWER CRETACEOUS | 597.3 | 516 | 594.3 |  | CORE LABORATORIES CANADA LTD | 7021-9530 | 1979-06-30 | 1979-07-10 | 1979-07-23 | DST |  | OTHER | 316 | 342 |  |  |  |  | 120.0M MUD:60.0M MUD-CUT WATER |  |  |  | 24.35 | 1.016 | 15 | 1.33 | 29 | 8.4 |  | 0.26 | 25 |  | 8900 | 84 | 497 | 145 |  |  |  |  | 14570 |  |  | 145 | 3 | 6 |  |  |  | GREY CLEAR FLUID WITH GREY SEDIMENT.
2 | 100/08-02-067-15W4/00 | Fresh Water | ABD GAS | CNRL ET AL HYLO 8-2-67-15 | COLONY SS | LOWER CRETACEOUS | 597.3 | 516 | 594.3 |  | CORE LABORATORIES CANADA LTD | 7021-9530 | 1979-06-30 | 1979-07-10 | 1979-07-23 | DST |  | OTHER | 316 | 342 |  |  |  |  | 120.0M MUD:60.0M MUD-CUT WATER |  |  |  | 4.455 | 1.004 | 15 | 1.33 | 23 | 9 |  | 1.5 | 25 |  | 1600 | 22 | 15 | 4 |  |  |  |  | 1610 |  |  | 671 | 483 | 50 |  |  |  | GREY SEDIMENTS.
3 | 100/08-02-067-15W4/00 | Possible formation water acceptable TDS | ABD GAS | CNRL ET AL HYLO 8-2-67-15 | COLONY SS | LOWER CRETACEOUS | 597.3 | 516 | 594.3 |  | CORE LABORATORIES CANADA LTD | 7021-9530 | 1979-06-30 | 1979-07-10 | 1979-07-23 | DST |  | OTHER | 316 | 342 |  |  |  |  | 120.0M MUD:60.0M MUD-CUT WATER |  |  |  | 15.96 | 1.01 | 15 | 1.33 | 29 | 8.3 |  | 0.38 | 25 |  | 6050 | 105 | 243 | 72 |  |  |  |  | 9156 |  |  | 149 | 185 |  |  |  |  | GREY CLEAR FLUID WITH GREY SEDIMENTS.
1 | 100/06-03-067-15W4/00 |  | Drld & ABD | PIONEER CANADA HYLO 6-3-67-15 |  | 377-377.8 | 576.1 | 521.2 | 572.4 |  | Chem. And Geo. Lab Ltd. | E73-863 | 1973-07-07 | 1973-07-09 | 1973-07-11 | DST |  | Other | 484.9 | 488.6 |  |  |  |  | 56' drilling mud | 4.49 |  | 2.73 | 4.857 | 1.006 | 15.6 | 1.3339 | 25 | 9 | 28.3 | 1.52 | 25 | matter d | 1552 |  | 28 | 7 |  |  |  |  | 960 |  |  | 1785 | 342 | 183 |  |  |  | Sample point: top of tool Fe: present H2S: nil Analysis determined on brown colored water rec'd from mud sample.
1 | 100/10-06-067-15W4/00 |  | Drld & ABD | CNRL ATMORE 10-6-67-15 |  | 108-110.5 | 592 | 535 | 588.8 |  | Chem. And Geo. Lab Ltd. | E86-3493-2 | 1986-02-17 | 1986-02-19 | 1986-02-27 | DST |  | Other | 373 | 379 |  |  |  |  | 45.0m mud | 6.76 |  | 5.79 | 6.709 | 1.004 | 25 | 1.33 | 25 | 9.3 | 22 | 0.98 | 25 |  | 2400 | 15 | 11 | 5 |  |  |  |  | 2550 |  |  | 1032 | 473 | 223 |  |  |  | The sample consisted of muddy water.
1 | 100/06-07-067-15W4/00 |  | Susp GAS | CNRL ATMORE 6-7-67-15 |  | 377-377.8 | 609.6 | 549.6 | 606.6 |  | Core Labs Cda Ltd | 7011-6450 | 1976-05-29 | 1976-06-03 |  | DST |  | Top | 371.6 | 488.9 |  |  |  |  | 300' drilling Mud |  |  |  | 22.822 | 1.017 | 15.6 | 1.337 | 23.9 | 7.7 |  | 0.255 | 25 |  | 8012 |  | 586 | 186 |  |  |  |  | 13773 |  |  | 239 | 26 |  |  |  |  | Test Interval: 1582'-1604'; 1418'-1440'; 1357'-1379'; 1275'-1297'; 1219'-1241' Fe - Trace H2S - Not Detected NaCl equiv 22790
1 | 100/06-07-067-15W4/02 |  | Susp GAS | CNRL ATMORE 6-7-67-15 |  |  | 609.6 | 549.6 | 606.6 |  | CORE LABORATORIES CANADA LTD |  |  |  |  | DST |  |  | 482.2 | 488.9 | [9 empty] | 1.02 | 15.6 |  |  | 7.7 |  | 0.26 | 25 |  | 8012 |  | 586 | 186 |  |  |  |  | 13773 |  |  | 239 | 26
1 | 100/06-07-067-15W4/03 |  | Susp GAS | CNRL ATMORE 6-7-67-15 |  |  | 609.6 | 549.6 | 606.6 |  | CORE LABORATORIES CANADA LTD |  |  |  |  | DST |  |  | 482.2 | 488.9 | [9 empty] | 1.02 | 15.6 |  |  | 7.7 |  | 0.26 | 25 |  | 8012 |  | 586 | 186 |  |  |  |  | 13773 |  |  | 239 | 26
1 | 100/06-07-067-15W4/04 |  | Susp GAS | CNRL ATMORE 6-7-67-15 |  |  | 609.6 | 549.6 | 606.6 |  | CORE LABORATORIES CANADA LTD |  |  |  |  | DST |  |  | 482.2 | 488.9 | [9 empty] | 1.02 | 15.6 |  |  | 7.7 |  | 0.26 | 25 |  | 8012 |  | 586 | 186 |  |  |  |  | 13773 |  |  | 239 | 26
2 | 100/11-09-067-15W4/00 |  | Drld & ABD | PIONEER CANADA HYLO 11-9-67-15 |  | 109-111 | 614.5 | 582.2 | 612 |  | Chem. And Geo. Lab Ltd. | E74-3062 | 1974-08-16 | 1974-08-19 | 1974-08-21 | DST |  | Other | 496.8 | 499.9 |  |  |  |  | 10' mud | 3.5 |  | 2.62 | 3.364 | 1.003 | 15.6 | 1.33 | 25 | 8.4 | 78 | 2.55 | 25 |  | 1164 |  | 24 | 1 |  |  |  |  | 1075 |  |  | 300 | 798 | 2 |  |  |  | The sample consisted of mud with a brown filtrate. The analysis is characteristic of mud filtrate water.
1 | 100/11-09-067-15W4/00 |  | Drld & ABD | PIONEER CANADA HYLO 11-9-67-15 |  | 109-111 | 614.5 | 582.2 | 612 |  | Chem. And Geo. Lab Ltd. | E74-3168 | 1974-08-16 | 1974-08-26 | 1974-08-29 | DST |  | Other | 496.8 | 499.9 |  |  |  |  | 3.0m mud | 3.2 |  | 1.8 | 2.935 | 1.003 | 16 | 1.33 | 25 | 8 | 24 | 2.59 | 25 |  | 1012 |  | 20 | 7 |  |  |  |  | 1107 |  |  | 460 | 329 |  |  |  |  | Trhe sample consisted of mud with a light brown filtrate.
1 | 100/05-11-067-15W4/00 |  | Drld & ABD | PIONEER CANADA HYLO 5-11-67-15 |  | 108-110.5 | 588.1 | 520 | 584.7 |  | Chem. And Geo. Lab Ltd. | E81-924-2 | 1981-05-11 | 1981-05-14 | 1981-05-19 | DST |  | Bottom | 331 | 340 |  |  |  |  | 66.0m mud:138.0m mud-cut water | 20.76 |  | 18.8 | 19.793 | 1.012 | 25 | 1.3362 | 25 | 7.5 | 22 | 0.336 | 25 | Nil | 6961 | 65 | 549 | 84 |  |  |  |  | 11820 |  |  | 254 | 60 |  |  | 0 |  | The sample consistd of muddy salty water. Fe trace
2 | 100/05-11-067-15W4/00 |  | Drld & ABD | PIONEER CANADA HYLO 5-11-67-15 |  | 108-110.5 | 588.1 | 520 | 584.7 |  | CHEMICAL AND GEOLOGICAL LABORATORIES LTD | E81-924-1 | 1981-05-11 | 1981-05-14 | 1981-05-19 | DST |  | Top | 331 | 340 | [15 empty] | 1.08 | 25 | [18 empty] | Watery mud
1 | 100/11-12-067-15W4/00 |  | ABD GAS | CNRL ET AL HYLO 11-12-67-15 |  | 109-110.5 | 567.8 | 493 | 565.4 |  | Core Lab Canada Ltd. | 7011-9675 | 1979-09-03 | 1979-09-05 | 1979-09-05 | DST |  | Other | 377 | 386 |  |  |  |  | 40.0m gas- and water-cut mud:120.0m salt water |  |  |  | 26.251 | 1.02 | 15 | 1.34 | 22 | 8.1 |  | 0.24 | 25 |  | 8850 | 62 | 452 | 207 |  |  |  |  | 16381 |  |  | 139 | 160 |  |  |  |  | Grey muddy water.
1 | 100/06-17-067-15W4/00 |  | ABD GAS | CNRL ATMORE 6-17-67-15 |  | 108-110.5 | 613.8 | 525 | 610.6 |  | Chem. And Geo. Lab Ltd. | C81-11263-3 | 1981-10-21 | 1981-10-23 | 1981-11-16 | DST |  | Other | 373 | 377 |  |  |  |  | 18.0m salt water | 39.68 |  | 31.25 | 32.86 | 1.023 | 25 | 1.3384 | 25 | 6.8 | 23 | 0.192 | 25 | trace | 10900 | 62 | 701 | 365 |  |  |  |  | 19630 |  |  | 1190 | 12 |  |  |  |  | Pale yellow filtrate rec'd from a sample containing a trace sed. Sample point: Bottom of Fluid Fe: present h2s: nil
3 | 100/06-17-067-15W4/00 |  | ABD GAS | CNRL ATMORE 6-17-67-15 |  | 108-110.5 | 613.8 | 525 | 610.6 |  | Chem. And Geo. Lab Ltd. | C81-11264 | 1981-10-21 | 1981-10-23 | 1981-11-16 | DST |  | Other | 412 | 415.5 |  |  |  |  | 9 m drilling mud | 4.168 |  | 2.576 | 3.719 | 1 | 25 | 1.3331 | 25 | 8.9 | 23 | 1.79 | 25 | present | 1355 | 10 | 16 | 12 |  |  |  |  | 1413 |  |  | 512 | 293 | 108 |  |  |  | Clear; colorless filtrate rec'd from mud containing a trace of hydrocarbons, Fe: trace h2s: nil
2 | 100/06-17-067-15W4/00 |  | ABD GAS | CNRL ATMORE 6-17-67-15 |  | 108-110.5 | 613.8 | 525 | 610.6 |  | Chem. And Geo. Lab Ltd. | C81-11263-2 | 1981-10-21 | 1981-10-23 | 1981-11-16 | DST |  | Other | 373 | 377 |  |  |  |  | 18 m salt water | [10 empty] | 0.192 | 25 | trace | [17 empty] | Pale yellow filtrate recovered from a sample containing a trace sediment. Sample point: Top of Fluid
1 | 100/06-25-067-15W4/00 |  | Drld & ABD | GEOG PENNANT VENICE 6-25-67-15 |  | 377-377.8 | 561.4 | 498.7 | 559 |  | CHEMICAL AND GEOLOGICAL LABORATORIES LTD | E74-4574 | 1974-11-16 | 1974-11-18 |  | DST |  | Unknown | 374.3 | 378.6 | [8 empty] | 28.26 |  |  | 1.338 | 25 | 8.4 | 24.4 | 0.251 | 25 | present | 10191 |  | 456 | 240 |  |  |  |  | 17000 |  |  | 307 | 60 | 6 |  |  |  | OH,H2S: Nil Fe: Present the sample consisted of clear water with a layer of sediment
1 | 100/11-30-067-15W4/00 |  | ABD Zn GAS | CNRL ATMORE 11-30-67-15 |  | 376.7-381 | 605.6 | 544 | 603.2 |  | Chem. And Geo. Lab Ltd. | E77-8061 | 1977-07-14 | 1977-07-19 |  | DST |  | Top | 509 | 515.7 |  |  |  |  | 31' Watery Mud | 7 |  | 6.43 | 3.852 | 1.004 | 15.6 | 1.3339 | 25 | 8.3 | 25.6 | 0.93 | 25 | Present | [8 empty] | 3852 | [8 empty] | Analysis done on filtrate from a watery mud sample. Fe - Present H2S - Nil
2 | 100/11-30-067-15W4/00 |  | ABD Zn GAS | CNRL ATMORE 11-30-67-15 |  | 376.7-381 | 605.6 | 544 | 603.2 |  | Chem. And Geo. Lab Ltd. | E77-8062-2 | 1977-07-15 | 1977-07-19 |  | DST |  | Bottom | 358.7 | 363.6 |  |  |  |  | 210' Drilling Mud | 3.84 |  | 2.9 | 0.911 | 1 | 15.6 | 1.333 | 25 | 8.5 | 25.6 | 2.77 | 25 | Present | [8 empty] | 911 | [8 empty] | Analysis done on filtrate from a heavy mud sample. Fe - Present H2S - Nil
3 | 100/11-30-067-15W4/00 |  | ABD Zn GAS | CNRL ATMORE 11-30-67-15 |  | 376.7-381 | 605.6 | 544 | 603.2 |  | CHEMICAL AND GEOLOGICAL LABORATORIES LTD | E77-8062-1 | 1977-07-15 | 1977-07-19 |  | DST |  | Top | 358.7 | 363.6 |  |  |  |  | 210' Drilling Mud | [10 empty] | 2.77 | 25 | [18 empty] | Sample consisted of heavy mud
2 | 100/11-30-067-15W4/02 |  | ABD Zn GAS | CNRL ATMORE 11-30-67-15 |  |  | 605.6 | 544 | 603.2 |  | CORE LABORATORIES CANADA LTD |  |  |  |  | DST |  |  | 509 | 515.7 | [9 empty] | 1.004 | 15.6 |  |  | 8.3 |  | 0.93 | 25 | [9 empty] | 3852
1 | 100/11-30-067-15W4/02 |  | ABD Zn GAS | CNRL ATMORE 11-30-67-15 |  |  | 605.6 | 544 | 603.2 |  | CORE LABORATORIES CANADA LTD |  |  |  |  | DST |  |  | 358.7 | 363.6 | [9 empty] | 1 | 15.6 |  |  | 8.5 |  | 2.77 | 25 | [9 empty] | 911
2 | 100/11-30-067-15W4/03 |  | ABD Zn GAS | CNRL ATMORE 11-30-67-15 |  |  | 605.6 | 544 | 603.2 |  | CORE LABORATORIES CANADA LTD |  |  |  |  | DST |  |  | 509 | 515.7 | [9 empty] | 1.004 | 15.6 |  |  | 8.3 |  | 0.93 | 25 | [9 empty] | 3852
1 | 100/11-30-067-15W4/03 |  | ABD Zn GAS | CNRL ATMORE 11-30-67-15 |  |  | 605.6 | 544 | 603.2 |  | CORE LABORATORIES CANADA LTD |  |  |  |  | DST |  |  | 358.7 | 363.6 | [9 empty] | 1 | 15.6 |  |  | 8.5 |  | 2.77 | 25 | [9 empty] | 911
2 | 100/11-30-067-15W4/04 |  | Drld & ABD | CNRL ATMORE 11-30-67-15 |  |  | 605.6 | 544 | 603.2 |  | CORE LABORATORIES CANADA LTD |  |  |  |  | DST |  |  | 509 | 515.7 | [9 empty] | 1.004 | 15.6 |  |  | 8.3 |  | 0.93 | 25 | [9 empty] | 3852
1 | 100/11-30-067-15W4/04 |  | Drld & ABD | CNRL ATMORE 11-30-67-15 |  |  | 605.6 | 544 | 603.2 |  | CORE LABORATORIES CANADA LTD |  |  |  |  | DST |  |  | 358.7 | 363.6 | [9 empty] | 1 | 15.6 |  |  | 8.5 |  | 2.77 | 25 | [9 empty] | 911
1 | 100/06-34-067-15W4/00 |  | Drld & ABD | MANNVILLE ET AL ATMORE 6-34-67-15 |  | 109-110.5 | 565.6 | 519 | 562.4 |  | Chem. And Geo. Lab Ltd. | E81-8063-3 |  | 1981-10-19 | 1981-11-06 | DST |  | Bottom | 366 | 369.5 |  |  |  |  | 16m oil /mud; 66m oil/ water | 26.25 |  | 24.85 | 25.541 | 1.018 | 25 | 1.3374 | 25 | 7.9 | 21 | 0.274 | 25 | present | 9191 | 80 | 364 | 211 |  |  |  |  | 15210 |  |  | 376 | 109 |  |  |  |  | The sample consisted of muddy, salty water with a trace of oil. Fe; h2s: nil
7 | 100/06-34-067-15W4/00 |  | Drld & ABD | MANNVILLE ET AL ATMORE 6-34-67-15 |  | 111.8-127 | 565.6 | 519 | 562.4 |  | Chem. And Geo. Lab Ltd. | E81-8064-2 |  | 1981-10-19 | 1981-11-06 | DST |  | Bottom | 465 | 472 |  |  |  |  | nil | 17.79 |  | 15.61 | 17.642 | 1.012 | 25 | 1.336 | 25 | 8 | 21 | 0.375 | 25 | trace | 6216 | 91 | 210 | 143 |  |  |  |  | 9670 |  |  | 1145 | 167 |  |  |  |  | The sample consisted of muddy; slightly salty water. Fe: trace h2s: nil
4 | 100/06-34-067-15W4/00 |  | Drld & ABD | MANNVILLE ET AL ATMORE 6-34-67-15 |  | 109-110.5 | 565.6 | 519 | 562.4 |  | Chem. And Geo. Lab Ltd. | E81-8065-3 |  | 1981-10-19 | 1981-11-06 | DST |  | Bottom | 386 | 390 |  |  |  |  | 23 m mud | 11.49 |  | 9.26 | 10.386 | 1.001 | 25 | 1.3345 | 25 | 8.1 | 21 | 0.571 | 25 | present | 3770 | 53 | 80 | 27 |  |  |  |  | 5450 |  |  | 695 | 311 |  |  |  |  | Analysis determined on slighlty salty water filtered from waterymud. Fe: trace h2s: nil
2 | 100/06-34-067-15W4/00 |  | Drld & ABD | MANNVILLE ET AL ATMORE 6-34-67-15 |  | 109-110.5 | 565.6 | 519 | 562.4 |  | Chem. And Geo. Lab Ltd. | E81-8063-1 |  | 1981-10-19 | 1981-11-06 | DST |  | Top | 366 | 369.5 |  |  |  |  | 16m oil /mud; 66m oil/ water | [10 empty] | 1.35 | 25 | present | [17 empty] | Slightly oil flecked watery mud.
3 | 100/06-34-067-15W4/00 |  | Drld & ABD | MANNVILLE ET AL ATMORE 6-34-67-15 |  | 109-110.5 | 565.6 | 519 | 562.4 |  | Chem. And Geo. Lab Ltd. | E81-8063-2 |  | 1981-10-19 | 1981-11-06 | DST |  | Middle | 366 | 369.5 |  |  |  |  | 16m oil /mud; 66m oil/ water | [10 empty] | 0.37 | 25 | present | [17 empty] | Muddy water,trace of oil.
5 | 100/06-34-067-15W4/00 |  | Drld & ABD | MANNVILLE ET AL ATMORE 6-34-67-15 |  | 109-110.5 | 565.6 | 519 | 562.4 |  | Chem. And Geo. Lab Ltd. | E81-8065-2 |  | 1981-10-19 | 1981-11-06 | DST |  | Middle | 386 | 390 |  |  |  |  | 23 m mud | [10 empty] | 0.716 | 25 | present | [17 empty] | Muddy water,trace of hydrocarbons.
6 | 100/06-34-067-15W4/00 |  | Drld & ABD | MANNVILLE ET AL ATMORE 6-34-67-15 |  | 109-110.5 | 565.6 | 519 | 562.4 |  | Chem. And Geo. Lab Ltd. | E81-8065-1 |  | 1981-10-19 | 1981-11-06 | DST |  | Top | 386 | 390 |  |  |  |  | 23 m mud | [10 empty] | 1.11 | 25 | present | [17 empty] | Muddy wate, trace of hydrocarbons.
8 | 100/06-34-067-15W4/00 |  | Drld & ABD | MANNVILLE ET AL ATMORE 6-34-67-15 |  | 111.8-127 | 565.6 | 519 | 562.4 |  | Chem. And Geo. Lab Ltd. | E81-8064-1 |  | 1981-10-19 | 1981-11-06 | DST |  | Top | 465 | 472 |  |  |  |  | nil | [10 empty] | 1.42 | 25 | trace | [17 empty] | Mud
4 | 100/06-01-067-16W4/00 |  | Drld & ABD | CNRL ATMORE 6-1-67-16 |  | 377-377.8 | 598.6 | 554.7 | 595.6 |  | Chem. And Geo. Lab Ltd. | E76-6398 | 1976-06-21 | 1976-06-23 |  | DST |  | Other | 519.1 | 522.4 |  |  |  |  | 27.4m mud-cut water | 3.4 |  | 1.95 | 0.385 |  |  | 1.3333 | 25 | 9.2 | 24.4 | 3.23 | 25 | Much | [8 empty] | 385 | [6 empty] | 0 |  | Sample Point: Top of Tool Fe - Present The analysis determined on water filtered from watery mud and is characteristic of a mud filtrate water.
1 | 100/06-01-067-16W4/00 |  | Drld & ABD | CNRL ATMORE 6-1-67-16 |  | 377-377.8 | 598.6 | 554.7 | 595.6 |  | Chem. And Geo. Lab Ltd. | E76-6399-3 | 1976-06-21 | 1976-06-23 |  | DST |  | Bottom | 365.2 | 368.2 |  |  |  |  | 90' watery Mud | 6.79 |  | 5.06 | 6.14 | 1.006 | 15.6 | 1.3339 | 25 | 8.5 | 25 | 1.07 | 25 | Much | 2180 |  | 69 | 11 |  |  |  |  | 2825 |  |  | 820 | 144 | 91 |  | 0 |  | Fe - Present The sample consisted of muddy water.
2 | 100/06-01-067-16W4/00 |  | Drld & ABD | CNRL ATMORE 6-1-67-16 |  | 377-377.8 | 598.6 | 554.7 | 595.6 |  | Chem. And Geo. Lab Ltd. | E76-6399-1 | 1976-06-21 | 1976-06-23 |  | DST |  | Top | 365.2 | 368.2 |  |  |  |  | 90' watery Mud | [10 empty] | 0.852 | 25 | [18 empty] | Watery mud.
3 | 100/06-01-067-16W4/00 |  | Drld & ABD | CNRL ATMORE 6-1-67-16 |  | 377-377.8 | 598.6 | 554.7 | 595.6 |  | Chem. And Geo. Lab Ltd. | E76-6399-2 | 1976-06-21 | 1976-06-23 |  | DST |  | Middle | 365.2 | 368.2 |  |  |  |  | 90' watery Mud | [10 empty] | 0.799 | 25 | [18 empty] | Watery mud.
1 | 100/10-02-067-16W4/00 |  | ABD Zn GAS | CNRL ATMORE 10-2-67-16 |  | 377-377.8 | 596.5 | 538.6 | 592.8 |  | Core Laboratories Canada | 7021-6480 | 1976-03-11 | 1976-03-18 |  | DST |  | Middle | 357.8 | 365.8 | [8 empty] | 4.393 | 1.003 | 15.6 | 1.3325 | 25 | 10.6 |  | 1.27 | 25 |  | 1718 |  | 17 | 1 |  |  |  |  | 2042 |  |  |  | 227 | 374 | 14 |  |  | Fe: trace H2S: not detected
1 | 100/10-02-067-16W4/02 |  | ABD GAS | CNRL ATMORE 10-2-67-16 |  |  | 596.5 | 538.6 | 592.8 |  | CORE LABORATORIES CANADA LTD |  |  |  |  | DST |  |  | 357.8 | 365.8 | [9 empty] | 1.003 | 15.6 |  |  | 10.6 |  | 1.27 | 25 |  |  |  | 17 | 1 |  |  |  |  | 2042 |  |  |  | 227 | 374
1 | 100/02-03-067-16W4/00 |  | Drld & ABD | CNRL ATMORE 2-3-67-16 |  | 108-110.5 | 589 | 547 | 585.8 |  | Chem. And Geo. Lab Ltd. | E81-3254-3 | 1981-06-27 | 1981-06-30 | 1981-07-03 | DST |  | Other | 360 | 363 |  |  |  |  | 15.0m mud:217.0m salt water | 38.1 |  | 33.5 | 36.266 | 1.024 | 25 | 1.339 | 25 | 7.5 | 24 | 0.199 | 25 | nil | 12855 | 62 | 797 | 299 |  |  |  |  | 22050 |  |  | 199 | 4 |  |  |  |  | Sample point: 0m Fe: trace H2S: nil The sample consisted of muddy salt water.
2 | 100/02-03-067-16W4/00 |  | Drld & ABD | CNRL ATMORE 2-3-67-16 |  | 108-110.5 | 589 | 547 | 585.8 |  | CHEMICAL AND GEOLOGICAL LABORATORIES LTD | E81-3254-2 | 1981-06-27 | 1981-06-30 | 1981-07-03 | DST |  | Other | 360 | 363 | [15 empty] | 0.197 | 25 | [18 empty] | Sample point: 116m Slightly muddy water
3 | 100/02-03-067-16W4/00 |  | Drld & ABD | CNRL ATMORE 2-3-67-16 |  | 108-110.5 | 589 | 547 | 585.8 |  | CHEMICAL AND GEOLOGICAL LABORATORIES LTD | E81-3254-1 | 1981-06-27 | 1981-06-30 | 1981-07-03 | DST |  | Other | 360 | 363 | [15 empty] | 0.475 | 25 | [18 empty] | Sample point: 230m Muddy water
1 | 100/07-07-067-16W4/00 |  | Drld & ABD | MURPHY ET AL SANDHILL 7-7-67-16 |  | 377-377.8 | 612.6 | 573 | 610.2 |  | Chem. And Geo. Lab Ltd. | F76-342-3 | 1976-10-15 | 1976-10-20 | 1976-10-20 | DST |  | Other | 556.3 | 573 |  |  |  |  | 45.7m mud | 10.93 |  | 10.02 | 10.647 | 1.01 | 16 | 1.33 | 25 | 8.4 | 21 | 0.59 | 25 |  | 3919 |  | 77 | 51 |  |  |  |  | 5800 |  |  | 598 | 130 | 72 |  |  |  | Analysis determined on colorless water filtered from muddywater.
2 | 100/07-07-067-16W4/00 |  | Drld & ABD | MURPHY ET AL SANDHILL 7-7-67-16 |  | 111.8-127 | 612.6 | 573 | 610.2 |  | Chem. And Geo. Lab Ltd. | F76-343-3 | 1976-10-16 | 1976-10-20 | 1976-10-20 | DST |  | Other | 539.5 | 543.8 |  |  |  |  | 6.1m mud:204.2m salt water | 31.21 |  | 28.86 | 30.138 | 1.023 | 16 | 1.34 | 25 | 7 | 21 | 0.24 | 25 |  | 10681 |  | 501 | 304 |  |  |  |  | 17650 |  |  | 903 | 99 |  |  |  |  | Sample consisted of colorless water with a trace of sed.
1 | 100/10-09-067-16W4/00 |  | Susp GAS | MURPHY ET AL ATMORE 10-9-67-16 |  | 108-110.5 | 607.2 | 557.2 | 603.5 |  | Chem. And Geo. Lab Ltd. | E77-4533-2 | 1977-03-19 | 1977-03-21 |  | DST |  | Other | 376.7 | 380.4 |  |  |  |  | 9.1m mud | 4.625 |  | 3.835 | 2.017 |  |  | 1.33 | 25 | 8.4 | 23 | 1.68 | 25 | [9 empty] | 2017 | [8 empty] | The analysis determined on water rec'd from mud and isindicative of a mud filtrate water.
1 | 100/01-11-067-16W4/00 |  | Drld & ABD | CNRL ATMORE 1-11-67-16 |  | 109-110.5 | 605.9 | 510 | 602.7 |  | Chem. And Geo. Lab Ltd. | C82-15836-4 | 1982-06-26 | 1982-06-30 | 1982-07-14 | DST |  | Top | 439.5 | 443 |  |  |  |  | 27m watery drilling mud, 18m fresh water | 19.41 |  | 14.76 | 16.298 | 1.006 | 25 | 1.3352 | 25 | 8 | 24 | 0.369 | 25 | Present | 5860 | 35 | 320 | 170 |  |  |  |  | 9240 |  |  | 512 | 161 |  |  |  |  | Sampling point: top of tool fe present h2s nil Pale yellow coloured filtrate recovered from a sample containing approximately 10 percent sediment.
2 | 100/01-11-067-16W4/00 |  | Drld & ABD | CNRL ATMORE 1-11-67-16 |  | 109-110.5 | 605.9 | 510 | 602.7 |  | CHEMICAL AND GEOLOGICAL LABORATORIES LTD | C82-15836-2 | 1982-06-26 | 1982-06-30 | 1982-07-14 | DST |  | Top | 439.5 | 443 | [15 empty] | 1.43 | 25 | [18 empty] | Pale yellow coloured filtrate recovered from watery mud
3 | 100/01-11-067-16W4/00 |  | Drld & ABD | CNRL ATMORE 1-11-67-16 |  | 109-110.5 | 605.9 | 510 | 602.7 |  | CHEMICAL AND GEOLOGICAL LABORATORIES LTD | C82-15836-3 | 1982-06-26 | 1982-06-30 | 1982-07-14 | DST |  | Middle | 439.5 | 443 | [15 empty] | 0.78 | 25 | [18 empty] | Pale yellow coloured filtrate recovered from a sample containing approximately 80 percent sediment.
1 | 100/11-11-067-16W4/00 |  | Drld & ABD | BVI ATMORE 11-11-67-16 |  | 111.8-127 | 613 | 539.5 | 610.5 |  | Chem. And Geo. Lab Ltd. | C74-2150-2 | 1974-02-21 | 1974-02-28 |  | DST |  | Other | 533.4 | 539.5 |  |  |  |  | 41.5m mud:78.6m mud-cut salt water | 27.692 |  | 26.044 | 27.034 | 1.022 | 15.6 | 1.34 | 6.7 | 8.2 | 23.3 | 0.22 | 25 |  | 9646 |  | 437 | 213 |  |  |  |  | 15625 |  |  | 1103 | 10 |  |  | 0 |  | Clear colorless filtrate recovered from water with thin layer sediment. Sample obtained from: middle of fluid Fe present
1 | 100/11-12-067-16W4/00 |  | Drld & ABD | BVI ATMORE 11-12-67-16 |  | 377-377.8 | 615.4 | 566.6 | 613 |  | Core Laboratories | 7011-4701-2 | 1974-11-26 | 1974-11-28 |  | DST |  | Above Tool | 534.6 | 538.3 | [8 empty] | 28.971 | 1.021 | 15.6 | 1.3372 | 21 | 7.3 |  | 0.241 | 25 |  | 10409 |  | 450 | 222 |  |  |  |  | 16931 |  |  | 942 | 17 |  |  |  |  | H2S: Not detected Fe: Trace NaCl equiv 28475
1 | 100/11-15-067-16W4/00 |  | ABD GAS | SASKOIL ATMORE 11-15-67-16 |  | 111.8-127 | 609.6 | 535.2 | 605.9 |  | Chem. And Geo. Lab Ltd. | C80-7389 | 1980-01-14 | 1980-01-16 | 1980-01-22 | Unkno |  | Other | 515.7 | 518.8 | [5 empty] | 29.68 |  | 27.28 | 30.037 | 1.02 | 25 | 1.3378 | 25 | 8 | 24 | 0.217 | 25 | Present | 9376 | 740 | 543 | 276 |  |  |  |  | 17430 |  |  | 1647 | 25 |  |  |  |  | Clear colorless filtrate recovered from a sample containing trace sediment. Fe - Trace H2S - Nil Sample point: Prover
1 | 100/14-17-067-16W4/00 |  | Susp GAS | CNRL ATMORE 14-17-67-16 |  | 108-110.5 | 628.2 | 547 | 625 |  | Chem. And Geo. Lab Ltd. | E81-3364-3 | 1981-05-29 | 1981-07-07 | 1981-07-10 | DST |  | Other | 373 | 376 |  |  |  |  | 20m Muddy Water, 83 m Salty Water | 33.05 |  | 30.29 | 31.799 | 1.022 | 25 | 1.3384 | 25 | 7.5 | 24 | 0.206 | 25 |  | 11203 | 78 | 801 | 216 |  |  |  |  | 19250 |  |  | 230 | 21 |  |  |  |  | Fe: Trace H2S: nil The sample consisted of murky salt water.
2 | 100/06-21-067-16W4/00 |  | Drld & ABD | PACIFIC PLAMONDON 6-21-67-16 |  | 542-4570 | 608.1 | 1646.8 | 604.4 |  | University of Alberta | W26-358 | 1958-03-13 |  |  | DST |  | Unknown | 1623.7 | 1627.3 |  |  |  |  | 2660' muddy salt water |  |  | 315.38 | 228.99 | 1.211 | 15.6 | 1.3824 | 25 | 6.8 |  | 0.095 | 25 |  |  |  | 13418 | [5 empty] | 214648 |  |  | 372 | 552 |  |  |  |  | Clear light brown sample; small amount muddy sediment. H2S none
1 | 100/06-21-067-16W4/00 |  | Drld & ABD | PACIFIC PLAMONDON 6-21-67-16 |  | 542-4570 | 608.1 | 1646.8 | 604.4 |  | University of Alberta | W27-358 | 1958-02-20 |  |  | DST |  | Unknown | 601.4 | 605 |  |  |  |  | 659' salty mud water |  |  | 26.99 | 17.403 | 1.025 | 15.6 | 1.338 | 25 | 7 |  | 0.106 | 25 |  |  |  | 784 | [5 empty] | 16237 |  |  | 116 | 266 |  |  |  |  | Clear brownish sample. 1.5 inches sediment per quart. H2S none I.H. 975 I.F. 0 S.I.P. 385 F.H. 875 F.F. 210
1 | 100/15-22-067-16W4/00 |  | Susp GAS | CNRL ATMORE 15-22-67-16 |  | 108-110.5 | 605.2 | 517 | 601.8 |  | Chem. And Geo. Lab Ltd. | E80-7615-1 | 1980-07-18 | 1980-07-23 | 1980-08-11 | DST |  | Other | 365 | 368 |  |  |  |  | 11.0m mud-cut fresh water | 4.335 |  | 4.08 | 4.85 | 1.003 | 25 | 1.33 | 25 | 7.6 | 25 | 1.34 | 25 |  | 1668 | 11 | 63 | 10 |  |  |  |  | 2100 |  |  | 722 | 276 |  |  |  |  | Sample consisted of muddy water.
1 | 100/15-22-067-16W4/02 |  | ABD Zn GAS | CNRL ATMORE 15-22-67-16 |  |  | 605.2 | 517 | 601.8 |  | CORE LABORATORIES CANADA LTD |  |  |  |  | DST |  |  | 365 | 368 | [9 empty] | 1.003 | 25 |  |  | 7.6 |  | 1.34 | 25 |  | 1668 | 11 | 63 | 10 |  |  |  |  | 2100 |  |  | 722 | 276
1 | 100/15-22-067-16W4/03 |  | ABD Zn GAS | CNRL ATMORE 15-22-67-16 |  |  | 605.2 | 517 | 601.8 |  | CORE LABORATORIES CANADA LTD |  |  |  |  | DST |  |  | 365 | 368 | [9 empty] | 1.003 | 25 |  |  | 7.6 |  | 1.34 | 25 |  | 1668 | 11 | 63 | 10 |  |  |  |  | 2100 |  |  | 722 | 276
1 | 100/08-25-067-16W4/00 |  | ABD Zn GAS | BVX ATMORE 8-25-67-16 |  | 108-110.5 | 622.3 | 554 | 618.8 |  | Chem. And Geo. Lab Ltd. | E82-13324-1 | 1982-02-20 | 1982-03-04 | 1982-04-07 | DST |  | Other | 380 | 385 |  |  |  |  | 39.0m salty water | 30.63 |  | 26.03 | 29.459 | 1.018 | 25 | 1.3386 | 25 | 7.5 | 23 | 0.231 | 25 | nil | 9607 | 64 | 1021 | 510 |  |  |  |  | 18040 |  |  | 190 | 27 |  |  |  |  | Sampling point: 10m fe nil h2s nil The sample consisted of murky salt water.
2 | 100/08-25-067-16W4/00 |  | ABD Zn GAS | BVX ATMORE 8-25-67-16 |  | 108-110.5 | 622.3 | 554 | 618.8 |  | CHEMICAL AND GEOLOGICAL LABORATORIES LTD | E82-13324-2 | 1982-02-20 | 1982-03-04 | 1982-04-07 | DST |  | Flareline | 380 | 385 | [35 empty] | The samples consisted of a small quantity of mud, insufficient for analysis.
1 | 100/08-25-067-16W4/02 |  | ABD GAS | BVX ATMORE 8-25-67-16 |  |  | 622.3 | 554 | 618.8 |  | CORE LABORATORIES CANADA LTD |  |  |  |  | DST |  |  | 380 | 385 | [9 empty] | 1.018 | 25 |  |  | 7.5 |  | 0.23 | 25 |  | 9607 |  | 1021 | 510 |  |  |  |  | 18040 |  |  | 190 | 27
1 | 100/03-26-067-16W4/00 |  | Susp GAS | CNRL ATMORE 3-26-67-16 |  | 99.6-99.6 | 642.9 | 570 | 639.7 |  | Chem. And Geo. Lab Ltd. | E81-3363-2 | 1981-07-03 | 1981-07-07 | 1981-07-10 | DST |  | Other | 353 | 357 |  |  |  |  | 167.0m drilling mud | 14.14 |  | 12.85 | 13.171 | 1.009 | 25 | 1.3353 | 25 | 8 | 24 | 0.452 | 25 | Present | 4643 | 62 | 220 | 101 |  |  |  |  | 7450 |  |  | 386 | 309 |  |  | 0 |  | Slightly salty water extracted from watery mud. Sample obtained from: Top of tool
2 | 100/03-26-067-16W4/00 |  | Susp GAS | CNRL ATMORE 3-26-67-16 |  | 99.6-99.6 | 642.9 | 570 | 639.7 |  | CHEMICAL AND GEOLOGICAL LABORATORIES LTD | E81-3363-1 | 1981-07-03 | 1981-07-07 | 1981-07-10 | DST |  | Middle | 353 | 357 | [15 empty] | 0.562 | 25 | [18 empty] | Mud
1 | 100/14-27-067-16W4/00 |  | ABD Zn GAS | CNRL ATMORE 14-27-67-16 |  | 109-110.5 | 598.9 | 513 | 595.7 |  | Chem. And Geo. Lab Ltd. | E82-5751-2 | 1982-10-09 | 1982-10-19 | 1982-10-27 | DST |  | Other | 400.5 | 406 |  |  |  |  | 10.0m mud | 4.475 |  | 3.02 | 1.203 |  |  | 1.33 | 25 | 8.8 | 23 | 1.82 | 25 | [9 empty] | 1203 | [8 empty] | Water extracted from watery mud characteristic of mudfiltrate water.
1 | 100/14-27-067-16W4/02 |  | ABD GAS | CNRL ATMORE 14-27-67-16 |  |  | 598.9 | 513 | 595.7 |  | CORE LABORATORIES CANADA LTD |  |  |  |  | DST |  |  | 400.5 | 406 | [13 empty] | 8.8 |  | 1.82 | 25 | [9 empty] | 1203
1 | 100/07-31-067-16W4/00 |  | Drld & ABD | ACL ATMORE 7-31-67-16 |  | 108-110.5 | 599.1 | 525 | 594.9 |  | Core Lab Canada Ltd. | 52136-96-2068 | 1996-11-16 | 1996-11-18 | 1996-11-25 | DST |  | Bottom | 349 | 353 |  |  |  |  | 136 Metres of fluid |  |  |  | 16.48 | 1.012 | 15 | 1.3362 | 21 | 7.9 |  | 0.329 | 25 |  | 5200 | 49 | 498 | 34 |  |  |  |  | 10338 |  |  | 314 | 47 |  |  |  |  | Fe,H2S:ND
1 | 100/13-31-067-16W4/00 | Possible formation water acceptable TDS | Drld & ABD | BP ATMORE 13-31-67-16 | NISKU FM | UPPER DEVONIAN (FRASNIAN) | 597.4 | 504 | 593.9 |  | CHEMICAL AND GEOLOGICAL LABORATORIES LTD | E79-14659-2 | 1979-09-21 | 1979-09-24 | 1979-09-28 |  |  | OTHER | [6 empty] | SWABBING | 18.22 |  | 16.38 | 17.579 | 1.01 | 15.6 | 1.34 | 25 | 7.4 | 24 | 0.37 | 25 |  | 5694 | 73 | 541 | 228 |  |  |  |  | 9670 |  |  | 1352 | 21 |  |  |  |  | THE SAMPLE CONSISTED OF MUDDY WATER WITH A TRACE OF OIL PRESENT. THERE DOES NOT APPEAR TO BE ANY CEMENT CONTAMINATION.
2 | 100/13-31-067-16W4/00 | Possible formation water acceptable TDS | Drld & ABD | BP ATMORE 13-31-67-16 | NISKU FM | UPPER DEVONIAN (FRASNIAN) | 597.4 | 504 | 593.9 |  | CHEMICAL AND GEOLOGICAL LABORATORIES LTD | E79-14659-2 | 1979-09-21 | 1979-09-24 | 1979-09-28 |  |  | OTHER | [7 empty] | 18.22 |  | 16.38 | 17.579 | 1.01 | 25 | 1.34 | 25 | 7.4 | 24 | 0.37 | 25 |  | 5694 | 73 | 541 | 228 |  |  |  |  | 9670 |  |  | 1352 | 21 |  |  |  |  | MUDDY WATER WITH TRACE OF OIL. DOES NOT APPEAR TO BE ANY CEMENT CONTAMINATION.
1 | 100/11-03-067-17W4/00 |  | Drld & ABD | DELTA ATMORE 11-3-67-17 |  | 83.5-108 | 616.9 | 408.4 | 614.8 |  | Chem. And Geo. Lab Ltd. | C79-527 | 1979-01-28 | 1979-02-01 | 1979-02-07 | Unkno |  | Wellhead | 163.4 | 163.4 | [5 empty] | 33.97 |  | 30.16 | 33.048 | 1.02 | 25 | 1.3383 | 25 | 5.7 | 24 | 0.202 | 25 | Present | 11821 |  | 665 | 287 |  |  |  |  | 20200 |  |  | 44 | 31 |  |  |  |  | Clear colorless filtrate recovered from a sample containing a trace sediment and a thin layer of hydrocarbons. Fe - Present H2S - Nil
1 | 100/11-07-067-17W4/00 |  | ABD GAS | SASKOIL ATMORE 11-7-67-17 |  | 375.9-376.7 | 614 | 603.2 | 610.8 |  | Chem. And Geo. Lab Ltd. | E81-6213-3 | 1981-09-04 | 1981-09-09 | 1981-09-25 | DST |  | Other | 548 | 554 |  |  |  |  | 47.0m oil- and gas-cut water:129.0m salt water | 25.78 |  | 24.16 | 25.469 | 1.018 | 25 | 1.3372 | 25 | 7.8 | 22 | 0.247 | 25 | Trace | 9040 | 126 | 505 | 174 |  |  |  |  | 15200 |  |  | 333 | 91 |  |  | 0 |  | Muddy salty water with slight trace oil. Sample obtained from: Top of tool Fe trace
2 | 100/11-07-067-17W4/00 |  | ABD GAS | SASKOIL ATMORE 11-7-67-17 |  | 375.9-376.7 | 614 | 603.2 | 610.8 |  | CHEMICAL AND GEOLOGICAL LABORATORIES LTD | E81-6213-2 | 1981-09-04 | 1981-09-09 | 1981-09-25 | DST |  | Middle | 548 | 554 | [15 empty] | 0.26 | 25 | [18 empty] | Muddy water, slight trace of oil.
3 | 100/11-07-067-17W4/00 |  | ABD GAS | SASKOIL ATMORE 11-7-67-17 |  | 375.9-376.7 | 614 | 603.2 | 610.8 |  | CHEMICAL AND GEOLOGICAL LABORATORIES LTD | E81-6213-1 | 1981-09-04 | 1981-09-09 | 1981-09-25 | DST |  | Top | 548 | 554 | [15 empty] | 0.304 | 25 | [18 empty] | Muddy water, slight trace of oil.
2 | 100/10-08-067-17W4/00 |  | Drld & ABD | CNRL ATMORE 10-8-67-17 |  | 375.9-376.7 | 610 | 582 | 606.1 |  | Chem. And Geo. Lab Ltd. | E81-1894-3 | 1981-05-16 | 1981-05-28 | 1981-06-10 | DST |  | Other | 530 | 546 |  |  |  |  | 122.0m salt water | 31.08 |  | 28.93 | 30.407 | 1.02 | 25 | 1.3383 | 25 | 8.1 | 23 | 0.215 | 25 | Trace | 10654 | 100 | 458 | 384 |  |  |  |  | 17950 |  |  | 836 | 25 |  |  | 0 |  | Murky salty water. Fe trace Sample obtained from: Top of tool
1 | 100/10-08-067-17W4/00 |  | Drld & ABD | CNRL ATMORE 10-8-67-17 |  | 108-110.5 | 610 | 582 | 606.1 |  | Chem. And Geo. Lab Ltd. | E81-1895-3 | 1981-05-16 | 1981-05-28 | 1981-06-10 | DST |  | Other | 387.5 | 393 |  |  |  |  | 48.0m fresh water-cud mud:19.0m mud | 18.34 |  | 16.19 | 18.352 | 1.011 | 25 | 1.3362 | 25 | 8.3 | 23 | 0.339 | 25 | trace | 6558 | 55 | 272 | 154 |  |  |  |  | 10740 |  |  | 421 | 152 |  |  | 0 |  | Muddy salty water with trace of oil. Fe present Sample obtained from: Top of tool
1 | 100/10-09-067-17W4/00 |  | Drld & ABD | SUPTST ATMORE 10-9-67-17 |  | 376.7-381 | 613.9 | 573 | 610.8 |  | Chem. And Geo. Lab Ltd. | CGC72-5389 | 1972-02-27 | 1972-10-25 |  | DST |  | Above Tool | 443.5 | 450.2 |  |  |  |  | 50' drlg. mud; 300' msw, 600' sw | 35.676 |  | 30.684 | 19.3 |  |  |  | 20 | 7.7 | 24.4 | 0.224 | 20 | A trace | [8 empty] | 19300 | [8 empty] | Clear water with thin layer sediment. Fe nil
1 | 100/06-11-067-17W4/00 | Possible formation water acceptable TDS | ABD Zn | MURPHY ET AL ATMORE 6-11-67-17 | GRAND RAPIDS FM | LOWER CRETACEOUS (ALBIAN) | 610.5 | 567.5 | 608.1 |  | CHEMICAL AND GEOLOGICAL LABORATORIES LTD | E77-8945-1 |  | 1977-08-05 | 1977-08-15 | DST |  | OTHER | 432.2 | 536.4 | [5 empty] | 33.12 |  | 30.46 | 32.193 | 1.022 | 16 | 1.34 | 25 | 7.5 | 24 | 0.22 | 25 |  | 11818 |  | 441 | 202 |  |  |  |  | 19400 |  |  | 295 | 37 |  |  |  |  | CLEAR WATER WITH LAYER SEDIMENT.
1 | 100/06-11-067-17W4/02 |  | Cased | MURPHY ET AL ATMORE 6-11-67-17 |  |  | 610.5 | 567.5 | 608.1 |  | CORE LABORATORIES CANADA LTD |  |  |  |  | DST |  |  | 531 | 536.4 | [9 empty] | 1.02 | 15.6 |  |  | 7.6 |  | 0.22 | 25 |  | 11818 |  | 441 | 202 |  |  |  |  | 19400 |  |  | 295 | 37
1 | 100/13-20-067-17W4/00 | Unknown | ABD GAS | BP ATMORE 13-20-67-17 | MCMURRAY FM | LOWER CRETACEOUS (LATE BARREMIAN TO APTIAN) | 586.1 | 537 | 582.6 |  | CHEMICAL AND GEOLOGICAL LABORATORIES LTD | E80-2617-3 | 1980-03-21 | 1980-03-25 |  | DST |  | OTHER | 489.5 | 500 | [5 empty] | 3.465 |  | 2.72 | 3.554 | 1.002 | 25 | 1.33 | 25 | 9 | 22 | 2.31 | 25 |  | 1085 | 15 | 11 | 3 |  |  |  |  | 370 |  |  | 1568 | 358 | 144 |  |  |  | WATER EXTRACTED FROM MUD CHARACTERISTIC OF MUD FILTRATEWATER.
2 | 100/13-20-067-17W4/00 | Fresh Water | ABD GAS | BP ATMORE 13-20-67-17 | VIKING FRM | LOWER CRETACEOUS (UPPER ALBIAN) | 586.1 | 537 | 582.6 |  | CHEMICAL AND GEOLOGICAL LABORATORIES LTD | E80-2618-3 | 1980-03-22 | 1980-03-25 | 1980-04-14 | DST |  | OTHER | 355 | 365 | [5 empty] | 3.905 |  | 3.52 | 4.063 | 1.002 | 25 | 1.33 | 25 | 8.7 | 22 | 1.5 | 25 |  | 1381 | 14 | 38 | 17 |  |  |  |  | 1624 |  |  | 665 | 300 | 24 |  |  |  | MUDDY WATER.
1 | 100/11-21-067-17W4/00 |  | Cased | BP ATMORE 11-21-67-17 |  | 375.9-376.7 | 613.5 | 572 | 610 |  | Chem. And Geo. Lab Ltd. | C81-11020-3 | 1981-10-05 | 1981-10-09 | 1981-11-26 | DST |  | Bottom | 529 | 572 |  |  |  |  | 28.63 m water cushion; 3.37 m drlg.mud | 2.376 |  | 1.356 | 2.297 | 1.001 | 25 | 1.3331 | 25 | 8.6 | 23 | 3.62 | 25 | present | 690 | 5 | 38 | 16 |  |  |  |  | 330 |  |  | 915 | 303 |  |  |  |  | Clear colorless filtrate recovered from watery mud. Fe: present h2s: nil
2 | 100/11-21-067-17W4/00 |  | Cased | BP ATMORE 11-21-67-17 |  | 375.9-376.7 | 613.5 | 572 | 610 |  | Chem. And Geo. Lab Ltd. | C81-11020-2 | 1981-10-05 | 1981-10-09 | 1981-11-26 | DST |  | Middle | 529 | 572 |  |  |  |  | 28.63 m water cushion; 3.37 m drilling mud | [10 empty] | 4.88 | 25 | present | [17 empty] | Clear colorless filtrate recovered from muddy water
3 | 100/11-21-067-17W4/00 |  | Cased | BP ATMORE 11-21-67-17 |  | 375.9-376.7 | 613.5 | 572 | 610 |  | Chem. And Geo. Lab Ltd. | C81-11020-1 | 1981-10-05 | 1981-10-09 | 1981-11-06 | DST |  | Top | 529 | 572 |  |  |  |  | 28.63 m water cushion; 3.37 m drlling mud | [10 empty] | 14.8 | 25 | present | [17 empty] | Clear colorless filtrate recovered from a sample containing a trace sediment and air oxidized iron
1 | 100/11-21-067-17W4/02 |  | Act WTR Disp | BP ATMORE 11-21-67-17 |  |  | 613.5 | 572 | 610 |  | CORE LABORATORIES CANADA LTD |  |  |  |  | PROD |  |  | 529 | 572 | [9 empty] | 1.001 | 15 |  |  | 8.6 |  | 3.62 | 25 |  | 690 | 5 | 38 | 16 |  |  |  |  | 330 |  |  | 915 | 303
1 | 100/11-29-067-17W4/00 |  | ABD Zn GAS | CNRL ATMORE 11-29-67-17 |  | 375.9-376.7 | 589.8 | 533.4 | 586.7 |  | CHEMEX LABS ALBERTA INC. | 237-03-01 | 1975-08-12 |  |  | Unkno |  | Stock Tank | 253 | 253 | [8 empty] | 29.859 | 1.011 | 15.6 | 1.339 | 25 | 5.7 | 21.1 | 0.167 | 25 |  | 4000 | 3200 | 2100 | 1100 |  |  | 750 |  | 18594 |  |  | 30 | 85 |  |  |  |  | Fe meq/l as Fe ++
2 | 100/04-31-067-17W4/00 |  | ABD Zn GAS | CNRL ATMORE 4-31-67-17 |  | 108-110.5 | 578.2 | 504 | 575.2 |  | Chem. And Geo. Lab Ltd. | C81-7795-3 | 1981-03-11 | 1981-03-19 | 1981-04-09 | DST |  | Bottom | 344.5 | 347 |  |  |  |  | 29.0m salt water | 28.86 |  | 23.11 | 24.021 | 1.014 | 25 | 1.337 | 25 | 7.6 | 21 | 0.259 | 25 | Trace | 7767 | 55 | 480 | 209 |  |  |  |  | 15050 |  |  | 244 | 216 |  |  | 0 |  | Clear colorless filtrate with trace sediment. Fe present
3 | 100/04-31-067-17W4/00 |  | ABD Zn GAS | CNRL ATMORE 4-31-67-17 |  | 375.9-376.7 | 578.2 | 504 | 575.2 |  | Chem. And Geo. Lab Ltd. | C81-7796-3 | 1981-03-11 | 1981-03-19 | 1981-04-09 | DST |  | Bottom | 492 | 504 |  |  |  |  | 27.0m drilling mud | 7.256 |  | 5.724 | 7.959 | 1.003 | 25 | 1.3338 | 25 | 7.7 | 21 | 0.841 | 25 | Present | 2551 | 35 | 96 | 46 |  |  |  |  | 3750 |  |  | 1037 | 444 |  |  | 0 |  | Clear colorless filtrate with app. 65percent sediment. Fe present
4 | 100/04-31-067-17W4/00 |  | ABD Zn GAS | CNRL ATMORE 4-31-67-17 |  | 109-110.5 | 578.2 | 504 | 575.2 |  | Chem. And Geo. Lab Ltd. | C81-7797-4 | 1981-03-12 | 1981-03-19 | 1981-04-09 | DST |  | Bottom | 391.5 | 394 |  |  |  |  | 54.0m salt water | 31.72 |  | 27.88 | 30.675 | 1.018 | 25 | 1.338 | 25 | 7.4 | 21 | 0.213 | 25 | Nil | 10570 | 78 | 561 | 262 |  |  |  |  | 18750 |  |  | 232 | 222 |  |  | 0 |  | Clear colorless filtrate with trace sediment. Fe present
1 | 100/04-31-067-17W4/00 |  | ABD Zn GAS | CNRL ATMORE 4-31-67-17 |  | 101-101.5 | 578.2 | 504 | 575.2 |  | Chem. And Geo. Lab Ltd. | E81-18606-3 | 1981-03-09 | 1981-03-11 | 1981-03-26 | DST |  | Bottom | 301 | 304.5 |  |  |  |  | 241.0m salt water | 29.02 |  | 27.25 | 28.996 | 1.021 | 25 | 1.338 | 25 | 7.3 | 21 | 0.226 | 25 | Nil | 10262 | 53 | 557 | 290 |  |  |  |  | 17520 |  |  | 279 | 35 |  |  | 0 |  | Murky salty water.
3 | 100/04-31-067-17W4/02 |  | ABD Zn GAS | CNRL ATMORE 4-31-67-17 |  |  | 578.2 | 504 | 575.2 |  | CORE LABORATORIES CANADA LTD |  |  |  |  | DST |  |  | 391.5 | 394 | [9 empty] | 1.018 | 25 |  |  | 7.4 |  | 0.21 | 25 |  | 10570 | 78 | 561 | 262 |  |  |  |  | 18750 |  |  | 232 | 222
2 | 100/04-31-067-17W4/02 |  | ABD Zn GAS | CNRL ATMORE 4-31-67-17 |  |  | 578.2 | 504 | 575.2 |  | CORE LABORATORIES CANADA LTD |  |  |  |  | DST |  |  | 344.5 | 347 | [9 empty] | 1.014 | 25 |  |  | 7.6 |  | 0.26 | 25 |  | 7767 | 55 | 480 | 209 |  |  |  |  | 15050 |  |  | 244 | 216
1 | 100/04-31-067-17W4/02 |  | ABD Zn GAS | CNRL ATMORE 4-31-67-17 |  |  | 578.2 | 504 | 575.2 |  | CORE LABORATORIES CANADA LTD |  |  |  |  | DST |  |  | 301 | 304.5 | [9 empty] | 1.021 | 25 |  |  | 7.3 |  | 0.23 | 25 |  | 10262 | 53 | 557 | 290 |  |  |  |  | 17520 |  |  | 279 | 35
4 | 100/04-31-067-17W4/02 |  | ABD Zn GAS | CNRL ATMORE 4-31-67-17 |  |  | 578.2 | 504 | 575.2 |  | CORE LABORATORIES CANADA LTD |  |  |  |  | DST |  |  | 492 | 504 | [9 empty] | 1.003 | 15 |  |  | 7.7 |  | 0.84 | 25 |  | 2551 | 35 | 96 | 46 |  |  |  |  | 3750 |  |  | 1037 | 444
3 | 100/04-31-067-17W4/03 |  | ABD GAS | CNRL ATMORE 4-31-67-17 |  |  | 578.2 | 504 | 575.2 |  | CORE LABORATORIES CANADA LTD |  |  |  |  | DST |  |  | 391.5 | 394 | [9 empty] | 1.018 | 25 |  |  | 7.4 |  | 0.21 | 25 |  | 10570 | 78 | 561 | 262 |  |  |  |  | 18750 |  |  | 232 | 222
2 | 100/04-31-067-17W4/03 |  | ABD GAS | CNRL ATMORE 4-31-67-17 |  |  | 578.2 | 504 | 575.2 |  | CORE LABORATORIES CANADA LTD |  |  |  |  | DST |  |  | 344.5 | 347 | [9 empty] | 1.014 | 25 |  |  | 7.6 |  | 0.26 | 25 |  | 7767 | 55 | 480 | 209 |  |  |  |  | 15050 |  |  | 244 | 216
1 | 100/04-31-067-17W4/03 |  | ABD GAS | CNRL ATMORE 4-31-67-17 |  |  | 578.2 | 504 | 575.2 |  | CORE LABORATORIES CANADA LTD |  |  |  |  | DST |  |  | 301 | 304.5 | [9 empty] | 1.021 | 25 |  |  | 7.3 |  | 0.23 | 25 |  | 10262 | 53 | 557 | 290 |  |  |  |  | 17520 |  |  | 279 | 35
4 | 100/04-31-067-17W4/03 |  | ABD GAS | CNRL ATMORE 4-31-67-17 |  |  | 578.2 | 504 | 575.2 |  | CORE LABORATORIES CANADA LTD |  |  |  |  | DST |  |  | 492 | 504 | [9 empty] | 1.003 | 15 |  |  | 7.7 |  | 0.84 | 25 |  | 2551 | 35 | 96 | 46 |  |  |  |  | 3750 |  |  | 1037 | 444
1 | 100/03-34-067-17W4/00 |  | Drld & ABD | COBRA ATMORE 7-35-67-17 |  | 111.8-127 | 599.3 | 548 | 596 |  | Core Lab Canada Ltd. | 52136-97-0659-glc001 | 1997-03-15 | 1997-03-18 |  | DST |  | Bottom | 505 | 511 | [8 empty] | 2.817 | 1.002 | 15.6 | 1.3337 | 20 | 8.4 |  | 2.169 | 25 |  | 980 | 19 | 13 | 5 |  |  |  |  | 1151 |  |  | 467 | 178 | 4 |  |  |  | 2240-160. Date analyzed: 3/25/1997 Fe not detected H2S not detected
2 | 100/03-34-067-17W4/00 |  | Drld & ABD | COBRA ATMORE 7-35-67-17 |  | 111.8-127 | 599.3 | 548 | 596 |  | Core Lab Canada Ltd. | 52136-97-0659-glc002 | 1997-03-15 | 1997-03-18 |  | DST |  | Middle | 528 | 539 | [8 empty] | 26.441 | 1.019 | 15.6 | 1.3372 | 20 | 7.8 |  | 0.244 | 25 |  | 9200 | 99 | 394 | 213 |  |  |  |  | 15540 |  |  | 967 | 28 |  |  |  |  | Date analyzed: 3/25/1997 Fe not detected H2S not detected
1 | 100/07-35-067-17W4/00 |  | Drld & ABD | COBRA ATMORE 7-35-67-17 |  | 111.8-127 | 593.8 | 555 | 590.8 |  | Chem. And Geo. Lab Ltd. | E79-10755-3 | 1979-06-13 | 1979-06-18 | 1979-06-22 | DST |  | Other | 490 | 504 |  |  |  |  | 37 m drilling mud | 6.32 |  | 5.075 | 1.754 |  |  | 1.33 | 25 | 8.9 | 24 | 1.34 | 25 | [9 empty] | 1754 | [8 empty] | The analysis was determined on water filtered from mud and is characteristic of a mud filtrate water.
2 | 100/07-35-067-17W4/00 |  | Drld & ABD | COBRA ATMORE 7-35-67-17 |  | 101-101.5 | 593.8 | 555 | 590.8 |  | Chem. And Geo. Lab Ltd. | E79-10757 | 1979-06-14 | 1979-06-18 | 1979-07-04 | DST |  | Other | 301 | 309 |  |  |  |  | 90.0 salt h2o/Mud; 110.0 gas/Salt h2o | 30.79 |  | 28.4 | 30.349 | 1.02 | 15.6 | 1.34 | 25 | 7.7 | 24 | 0.21 | 25 |  | 10963 |  | 522 | 242 |  |  |  |  | 18420 |  |  | 183 | 19 |  |  |  |  | The sample consisted of murky salt water.
3 | 100/07-35-067-17W4/00 |  | Drld & ABD | COBRA ATMORE 7-35-67-17 |  | 101-101.5 | 593.8 | 555 | 590.8 |  | Chem. And Geo. Lab Ltd. | E79-10757-3 | 1979-06-14 | 1979-06-18 | 1979-07-04 | DST |  | Other | 301 | 309 |  |  |  |  | 110.0m gas-cut salt water:90.0m salt water-cut mud | 30.79 |  | 28.4 | 30.349 | 1.02 | 25 | 1.34 | 25 | 7.7 | 24 | 0.21 | 25 |  | 10963 |  | 522 | 242 |  |  |  |  | 18420 |  |  | 183 | 19 |  |  |  |  | Murky salt water.
2 | 100/12-02-067-18W4/00 |  | Drld & ABD | THOM-JEN ATMORE 12-2-67-18 |  | 127-145 | 611.9 | 615 | 608.9 |  | Chem. And Geo. Lab Ltd. | E85-11144-3 | 1984-12-16 | 1984-12-18 | 1985-01-08 | DST |  | Other | 544.5 | 555 |  |  |  |  | 27.0m oil-cut mud | 3.805 |  | 2.235 | 0.453 |  |  | 1.33 | 25 | 8.6 | 22 | 2.35 | 25 | [9 empty] | 453 | [8 empty] | Water extracted from slightly oil flecked mud characteristicof mud filtrate water.
1 | 100/12-02-067-18W4/00 |  | Drld & ABD | THOM-JEN ATMORE 12-2-67-18 |  | 108-110.5 | 611.9 | 615 | 608.9 |  | Chem. And Geo. Lab Ltd. | E85-11145-3 | 1984-12-16 | 1984-12-18 | 1985-01-09 | DST |  | Other | 396 | 401 |  |  |  |  | 83.2m gas- and oil-cut mud | 32.19 |  | 29.74 | 30.536 | 1.019 | 25 | 1.34 | 25 | 7.9 | 22 | 0.23 | 25 |  | 11230 | 76 | 581 | 243 |  |  |  |  | 18020 |  |  | 244 | 142 |  |  |  |  | Salty water extracted from slightly oil flecked watery mud.
1 | 100/14-03-067-18W4/00 |  | ABD Zn GAS | CNRL ATMORE 14-3-67-18 |  | 108-110.5 | 620 | 570 | 616.5 |  | Chem. And Geo. Lab Ltd. | E81-616-3 | 1981-04-28 | 1981-04-30 | 1981-05-20 | DST |  | Bottom | 432 | 436 |  |  |  |  | 137.1m; 33m in pipe; 99m in collars; 137 mud | 3.995 |  | 3.495 | 4.376 | 1.003 | 25 | 1.3333 | 25 | 8.5 | 19 | 1.49 | 25 | trace | 1501 | 41 | 34 | 8 |  |  |  |  | 1806 |  |  | 744 | 200 | 42 |  | 0 |  | Very muddy water.
1 | 100/14-03-067-18W4/02 |  | ABD Zn | CNRL ATMORE 14-3-67-18 |  |  | 620 | 570 | 616.5 |  | CORE LABORATORIES CANADA LTD |  |  |  |  | DST |  |  | 432 | 436 | [9 empty] | 1.003 | 29 |  |  | 8.5 |  | 1.49 | 19 |  | 1542 |  | 34 | 8 |  |  |  |  | 1806 |  |  | 744 | 200 | 42
1 | 100/14-03-067-18W4/03 |  | ABD GAS | CNRL ATMORE 14-3-67-18 |  |  | 620 | 570 | 616.5 |  | CORE LABORATORIES CANADA LTD |  |  |  |  | DST |  |  | 432 | 436 | [9 empty] | 1.003 | 29 |  |  | 8.5 |  | 1.49 | 19 |  | 1542 |  | 34 | 8 |  |  |  |  | 1806 |  |  | 744 | 200 | 42
1 | 100/06-04-067-18W4/00 |  | Drld & ABD | OLYMPIC HIDROGAS GRASLD 6-4-67-18 |  | 108-110.5 | 597.1 | 570 | 594.7 |  | Core Lab Canada Ltd. | 933-1433-glc001 |  |  | 1971-04-06 | DST |  | Other | 117.4 | 119.3 |  |  |  |  | 18.3m oil-cut mud:53.3m oil-cut salt water |  |  |  | 30.217 | 1.021 |  | 1.34 |  | 8.1 |  | 0.23 |  |  | 10709 |  | 671 | 263 |  |  |  |  | 18317 |  |  | 239 | 18
2 | 100/06-04-067-18W4/00 |  | Drld & ABD | OLYMPIC HIDROGAS GRASLD 6-4-67-18 |  | 375.9-376.7 | 597.1 | 570 | 594.7 |  | Unknown | 933-1433-glc003 | 1971-04-01 |  | 1971-04-06 | Unkno |  | Other | 163.7 | 167.2 | [8 empty] | 28.752 | 1.018 |  | 1.34 | 19.4 | 7.3 |  | 0.24 | 19.444 |  | 10251 |  | 518 | 211 |  |  |  |  | 16710 |  |  | 1035 | 27
3 | 100/06-04-067-18W4/00 |  | Drld & ABD | OLYMPIC HIDROGAS GRASLD 6-4-67-18 |  | 375.9-376.7 | 597.1 | 570 | 594.7 |  | Core Lab Canada Ltd. | 933-1433-1 | 1971-04-01 |  | 1971-04-06 | DST |  | Above Tool | 340.2 | 348.7 |  |  |  |  | 27.4m salt water |  |  |  | 35.872 | 1.024 | 15.6 | 1.34 | 20 | 7.5 |  | 0.2 | 20 |  | 12524 |  | 828 | 425 |  |  |  |  | 21910 |  |  | 185
4 | 100/06-04-067-18W4/00 |  | Drld & ABD | OLYMPIC HIDROGAS GRASLD 6-4-67-18 |  | 375.9-376.7 | 597.1 | 570 | 594.7 |  | Core Lab Canada Ltd. | 933-1433-2 | 1971-04-01 |  | 1971-04-06 | DST |  | Above Tool | 537.1 | 548.6 |  |  |  |  | 27.4m mud:253.0m salt water |  |  |  | 28.746 | 1.018 | 15.6 | 1.34 | 19.4 | 7.2 |  | 0.24 | 19.444 |  | 10245 |  | 518 | 211 |  |  |  |  | 16710 |  |  | 1035 | 27
1 | 100/14-06-067-18W4/00 |  | ABD GAS | CNRL SAFARI GRASLD 14-6-67-18 |  | 375.9-376.7 | 581.9 | 545.6 | 579.4 |  | Core Lab Canada Ltd. | 933-1716 | 1971-06-17 |  | 1971-06-28 | DST |  | DST | 363.3 | 383.4 |  |  |  |  | 19.8m salt water |  |  |  | 29.369 | 1.02 | 15.6 | 1.34 |  | 7.9 |  | 0.24 | 18.333 |  | 10567 |  | 557 | 225 |  |  |  |  | 17820 |  |  | 195 | 5
1 | 100/11-07-067-18W4/00 |  | ABD GAS | OLYMPIC HIDROGAS GRASLD 11-7-67-18 |  | 375.9-376.7 | 582.2 | 553.2 | 579.7 |  | Core Lab Canada Ltd. | 933-1295 | 1971-03-07 |  | 1971-03-16 | DST |  | Other | 368.8 | 376.1 |  |  |  |  | 0.6m salt water |  |  |  | 9.871 | 1.008 | 15.6 | 1.34 | 19.4 | 8.1 |  | 0.67 | 19.444 |  | 3511 |  | 159 | 48 |  |  |  |  | 5274 |  |  | 556 | 323
2 | 100/11-07-067-18W4/00 |  | ABD GAS | OLYMPIC HIDROGAS GRASLD 11-7-67-18 |  | 375.9-376.7 | 582.2 | 553.2 | 579.7 |  | OIL & GAS CONSERVATION BOARD | 933-1295-2 | 1971-03-07 |  |  |  |  | Above Tool | 527.3 | 541.9 | [8 empty] | 8.768 | [6 empty] | 0.42 | 19.444 | [9 empty] | 8768
1 | 100/06-08-067-18W4/00 |  | Drld & ABD | CAVALIER GRASSLAND 6-8-67-18 |  | 101-101.5 | 586.1 | 530.4 | 583.1 |  | Chem. And Geo. Lab Ltd. | D78-3901-3 | 1978-01-05 | 1978-01-09 | 1978-01-10 | DST |  | Other | 323.1 | 335.3 |  |  |  |  | 24.4m salt water | 43.46 |  | 33.08 | 36.127 | 1.027 | 16 | 1.34 | 25 | 7.7 | 21 | 0.2 | 25 |  | 12762 |  | 776 | 374 |  |  |  |  | 22050 |  |  | 149 | 16 |  |  |  |  | Clear water with thin layer sediment.
2 | 100/06-08-067-18W4/00 |  | Drld & ABD | CAVALIER GRASSLAND 6-8-67-18 |  | 108-110.5 | 586.1 | 530.4 | 583.1 |  | Chem. And Geo. Lab Ltd. | D78-4065-2 | 1978-01-09 | 1978-01-11 | 1978-01-18 | DST |  | Other | 370.3 | 378 |  |  |  |  | 54.9m mud | 5.84 |  | 5.335 | 3.215 |  |  | 1.33 | 25 | 8.5 | 21 | 1.35 | 25 | [9 empty] | 3215 | [8 empty] | Water filtered from mud.
1 | 100/08-08-067-18W4/00 |  | ABD GAS | CNRL GRASSLAND 8-8-67-18 |  | 109-110.5 | 591.8 | 547 | 587.9 |  | Chem. And Geo. Lab Ltd. | E95-6746-2 | 1995-03-19 | 1995-03-21 | 1995-03-24 | Unkno |  | Other | 418 | 422.8 | [5 empty] | 37.48 |  | 33.63 | 35.085 | 1.026 | 25 | 1.3394 | 25 | 7.2 | 18 | 0.194 | 25 | Trace | 12225 | 70 | 709 | 369 |  |  |  |  | 21500 |  |  | 207 | 5 |  |  |  |  | Sample point: production tank Fe trace H2S nil Analysis performed on colourless filtrate recovered from a sample containing trace sediment.
1 | 100/11-10-067-18W4/00 |  | Drld & ABD | CAVALIER GRASSLAND 11-10-67-18 |  | 111.8-127 | 601.6 | 573 | 598.4 |  | Chem. And Geo. Lab Ltd. | E82-11048 | 1982-01-19 | 1982-01-20 | 1982-01-28 | DST |  | Other | 527 | 535 |  |  |  |  | 12.0m oil-cut mud | 2.64 |  | 2.02 | 0.645 |  |  | 1.3337 | 25 | 8.2 | 23 | 2.58 | 25 | present | [8 empty] | 645 | [8 empty] | Oil flecked very muddy water ;characteristic of mud filtrate water. Sample point: Top of tool Fe: present h2s: nil
1 | 100/10-11-067-18W4/00 |  | ABD GAS | CNRL ATMORE 10-11-67-18 |  | 111.8-127 | 608.8 | 620 | 605.6 |  | Chem. And Geo. Lab Ltd. | E81-6212 | 1981-09-09 | 1981-09-14 | 1981-09-25 | DST |  | Other | 540 | 548 |  |  |  |  | 1.0m oil-cut drilling mud | 2.45 |  | 1.235 | 0.44 |  |  | 1.333 | 25 | 8.3 | 22 | 2.99 | 25 | Much | [8 empty] | 440 | [6 empty] | 0 |  | Water extracted from oil flecked mud characteristic of mud filtrate water. Fe trace Sample obtained from: Top of tool
1 | 100/10-13-067-18W4/00 |  | ABD Zn | CNRL ATMORE 10-13-67-18 |  | 111.8-127 | 600.8 | 584 | 597.6 |  | Chem. And Geo. Lab Ltd. | E82-9744-2 | 1981-11-30 | 1981-12-04 | 1981-12-04 | DST |  | Bottom | 530 | 533 |  |  |  |  | 18.0m salt water | 28.58 |  | 26.47 | 27.43 | 1.018 | 25 | 1.338 | 25 | 7.3 | 20 | 0.232 | 25 | Nil | 9772 | 96 | 436 | 237 |  |  |  |  | 16240 |  |  | 610 | 39 |  |  |  |  | Slightly salty water. Fe: Present H2S: Nil
2 | 100/10-13-067-18W4/00 |  | ABD Zn | CNRL ATMORE 10-13-67-18 |  | 111.8-127 | 600.8 | 584 | 597.6 |  | CHEMICAL AND GEOLOGICAL LABORATORIES LTD | E82-9744-3 | 1981-11-30 | 1981-12-04 |  | Unkno |  | Flareline | 530 | 533 | [35 empty] | Sample received at atm pressure. It contained air only no trace of hydrocarbons.
1 | 100/10-13-067-18W4/02 |  | Drld & ABD | CNRL ATMORE 10-13-67-18 |  |  | 600.8 | 584 | 597.6 |  | CORE LABORATORIES CANADA LTD |  |  |  |  | DST |  |  | 530 | 533 | [9 empty] | 1.018 | 25 |  |  | 7.3 |  | 0.23 | 25 |  | 9772 | 96 | 436 | 237 |  |  |  |  | 16240 |  |  | 610 | 39
1 | 100/06-15-067-18W4/00 |  | Susp GAS | BP ATMORE 6-15-67-18 |  |  | 599.9 | 524.5 | 596.2 |  | Core Lab Canada Ltd. | 52134-91-164 | 1991-01-21 | 1991-02-01 |  | Unkno |  | Wellhead | [10 empty] | 15.368 | 1.011 | 15 | 1.333 | 23 | 6.6 |  | 0.48 | 25 |  | 4900 | 102 | 315 | 118 |  |  |  |  | 8570 |  |  | 1316 | 47 |  |  |  |  | NaCl equiv. 14485 No interval Fe: present H2S: not detected
1 | 100/06-15-067-18W4/02 |  | Flow GAS | BP ATMORE 6-15-67-18 | NISKU FM | UPPER DEVONIAN (FRASNIAN) | 599.9 | 524.5 | 596.2 |  | CORE LABORATORIES CANADA LTD | 52134-91-164 | 1991-01-21 | 1991-02-01 | 1991-02-05 | PROD |  | WELLHEAD | 519.4 | 524.5 | [8 empty] | 15.367 | 1.011 | 15.6 | 1.33 | 23 | 6.6 |  | 0.48 | 25 |  | 4900 | 102 | 315 | 118 |  |  |  |  | 8570 |  |  | 1316 | 47
1 | 100/06-15-067-18W4/03 |  | Flow GAS | BP ATMORE 6-15-67-18 | NISKU FM | UPPER DEVONIAN (FRASNIAN) | 599.9 | 524.5 | 596.2 |  | CORE LABORATORIES CANADA LTD | 52134-91-164 | 1991-01-21 | 1991-02-01 | 1991-02-05 | PROD |  | WELLHEAD | 519.4 | 524.5 | [8 empty] | 15.367 | 1.011 | 15.6 | 1.33 | 23 | 6.6 |  | 0.48 | 25 |  | 4900 | 102 | 315 | 118 |  |  |  |  | 8570 |  |  | 1316 | 47
1 | 100/06-15-067-18W4/04 |  | Flow GAS | BP ATMORE 6-15-67-18 | NISKU FM | UPPER DEVONIAN (FRASNIAN) | 599.9 | 524.5 | 596.2 |  | CORE LABORATORIES CANADA LTD | 52134-91-164 | 1991-01-21 | 1991-02-01 | 1991-02-05 | PROD |  | WELLHEAD | 519.4 | 524.5 | [8 empty] | 15.367 | 1.011 | 15.6 | 1.33 | 23 | 6.6 |  | 0.48 | 25 |  | 4900 | 102 | 315 | 118 |  |  |  |  | 8570 |  |  | 1316 | 47
1 | 100/06-16-067-18W4/00 |  | ABD Zn | CNRL ET AL GRASSLAND 6-16-67-18 |  | 108-110.5 | 594.3 | 522 | 591 |  | AGAT Laboratories | WE19740A | 1994-06-09 | 1994-06-10 | 1994-06-20 | DST |  | Bottom Hole Sampler | 375 | 379 | [8 empty] | 25.999 | 1.02 | 25 |  |  | 7.2 | 25 | 0.24 | 25 |  | 9290 | 72 | 523 | 205 |  |  | 0.4 |  | 15700 |  |  | 137 | 72 |  |  |  |  | Salinity = 2.79% Ba, Sr, Br, I: N.A. CO3, OH: Nil H2S: N.D. Fe: Trace
1 | 100/06-16-067-18W4/02 |  | Drld & ABD | CNRL ET AL GRASSLAND 6-16-67-18 | GRAND RAPIDS FM | LOWER CRETACEOUS (ALBIAN) | 594.3 | 522 | 591 |  | AGAT LABORATORIES | WE19740A | 1994-06-09 | 1994-06-10 | 1994-06-20 | DST |  | DHS | 375 | 379 | [8 empty] | 26 | 1.02 | 25 |  |  | 7.2 | 25 | 0.24 | 25 |  | 9290 | 72 | 523 | 205 |  |  | 0.4 |  | 15700 |  |  | 137 | 72 |  |  |  |  | SALINITY = 2.79%%
1 | 100/06-18-067-18W4/00 |  | Susp GAS | CNRL SAFARI GRASLD 6-18-67-18 |  | 101-101.5 | 581.9 | 411.5 | 578.2 |  | Chem. And Geo. Lab Ltd. | CGC 72-4564-2 | 1972-02-27 |  | 1972-04-12 | DST |  | Other | 98.5 | 100.3 |  |  |  |  | 61.0m mud:173.7m water | 38.564 |  | 32.564 | 35.484 | 1.027 |  | 1.34 |  | 7.8 |  | 0.2 |  |  | 12596 |  | 721 | 352 |  |  |  |  | 21600 |  |  | 200 | 15 |  |  |  |  | Clear colorless filtrate with thin layer sediment.
2 | 100/06-18-067-18W4/00 |  | Susp GAS | CNRL SAFARI GRASLD 6-18-67-18 |  | 108-110.5 | 581.9 | 411.5 | 578.2 |  | Chem. And Geo. Lab Ltd. | CGC 72-4565 | 1972-02-27 |  |  | DST |  | Unknown | 361.5 | 367.6 |  |  |  |  | 60' mud and 675' | 6.576 |  | 4.648 | 5.783 | 1.006 | 15.6 | 1.3338 | 25 | 9.1 |  | 1.27 | 20 | Much org | 1968 |  | 60 | 22 |  |  |  |  | 2200 |  |  | 1010 | 449 | 74 |  |  |  | Analysis datermined on amber filtrate recovered from muddy water. Fe present H2S nil
1 | 100/07-25-067-18W4/00 |  | ABD GAS | CNRL ATMORE 7-25-67-18 |  | 376.7-378 | 581.3 | 556.3 | 577.6 |  | Chem. And Geo. Lab Ltd. | CGE70-810 | 1970-04-09 |  |  | PROD |  | Tubing | 510.8 | 513.3 | [5 empty] | 25.56 |  | 23.415 | 25.348 | 1.02 | 15.6 | 1.3373 | 25 | 7.5 | 21.1 | 0.358 | 20 |  | 9039 |  | 422 | 200 |  |  |  |  | 14680 |  |  | 960 | 47 |  |  |  |  | Colorless water with a layer of sediment. H2S - Nil Fe - Trace
1 | 102/07-25-067-18W4/00 |  | ABD Zn | CNRL 102 ATMORE 7-25-67-18 |  | 99.6-99.6 | 581.1 | 514 | 577.9 |  | Chem. And Geo. Lab Ltd. | E81-9380-3 | 1981-11-19 | 1981-11-23 | 1981-12-04 | DST |  | Other | 303 | 307 |  |  |  |  | 227.0m mud-cut salt water | 28.98 |  | 27.11 | 28.37 | 1.02 | 25 | 1.3383 | 25 | 7.9 | 21 | 0.221 | 25 | Nil | 9485 | 38 | 601 | 620 |  |  |  |  | 17400 |  |  | 195 | 31 |  |  |  |  | Murky salt water. Fe: Trace H2S: Nil
2 | 102/07-25-067-18W4/00 |  | ABD Zn | CNRL 102 ATMORE 7-25-67-18 |  | 108-110.5 | 581.1 | 514 | 577.9 |  | Chem. And Geo. Lab Ltd. | E81-9381-1 | 1981-11-21 | 1981-11-23 | 1981-12-08 | DST |  | Above Tool | 352 | 356 |  |  |  |  | 19.0m salt water | 30.64 |  | 28.29 | 29.798 | 1.021 | 25 | 1.3387 | 25 | 7.8 | 21 | 0.216 | 25 | Nil | 10059 | 41 | 721 | 522 |  |  |  |  | 18200 |  |  | 232 | 23 |  |  |  |  | Murky salt water. Fe: Trace H2S: Nil
1 | 102/07-25-067-18W4/02 |  | ABD GAS | CNRL 102 ATMORE 7-25-67-18 |  |  | 581.1 | 514 | 577.9 |  | CORE LABORATORIES CANADA LTD |  |  |  |  | DST |  |  | 303 | 307 | [9 empty] | 1.02 | 15 |  |  | 7.9 |  | 0.22 | 25 |  | 9485 | 38 | 601 | 620 |  |  |  |  | 17400 |  |  | 195 | 31
2 | 102/07-25-067-18W4/02 |  | ABD GAS | CNRL 102 ATMORE 7-25-67-18 |  |  | 581.1 | 514 | 577.9 |  | CORE LABORATORIES CANADA LTD |  |  |  |  | DST |  |  | 352 | 356 | [9 empty] | 1.021 | 15 |  |  | 7 |  | 0.22 | 25 |  | 10059 | 41 | 721 | 522 |  |  |  |  | 18200 |  |  | 232 | 23
3 | 100/09-25-067-18W4/00 |  | Drld & ABD | GLOBAL ARCTIC ATMORE 9-25-67-18 |  | 99.6-99.6 | 578.8 | 556 | 575.6 |  | Chem. And Geo. Lab Ltd. | E81-5882-1 | 1981-08-29 | 1981-09-03 | 1981-09-15 | DST |  | Collars | 293 | 309 |  |  |  |  | 161.0m gas-cut salt water:45.0m mud-cut salt water | 28.3 |  | 25.7 | 27.411 | 1.018 | 25 | 1.3379 | 25 | 7.8 | 24 | 0.216 | 25 | Nil | 9771 | 60 | 501 | 237 |  |  |  |  | 16500 |  |  | 309 | 33 |  |  | 0 |  | Slightly muddy salty water. Fe trace
4 | 100/09-25-067-18W4/00 |  | Drld & ABD | GLOBAL ARCTIC ATMORE 9-25-67-18 |  | 111-112 | 578.8 | 556 | 575.6 |  | Chem. And Geo. Lab Ltd. | E81-5883-3 | 1981-08-30 |  | 1981-09-15 | DST |  | Other | 504 | 508 |  |  |  |  | 159.0m salt water:45.0m water-cut mud | 29.51 |  | 26.34 | 29.69 | 1.019 | 25 | 1.338 | 25 | 7.4 | 24 | 0.224 | 25 | Much | 10407 | 115 | 478 | 299 |  |  |  |  | 17100 |  |  | 1133 | 158 |  |  | 0 |  | Slightly muddy salty water. Fe present Sample obtained from: Top of tool
1 | 100/09-25-067-18W4/00 |  | Drld & ABD | GLOBAL ARCTIC ATMORE 9-25-67-18 |  | 109-111 | 578.8 | 556 | 575.6 |  | Chem. And Geo. Lab Ltd. | E81-5884-2 |  | 1981-09-01 | 1981-09-18 | DST |  | Other | 450 | 455 |  |  |  |  | 318.0m salt water | 34.47 |  | 28.86 | 30.459 | 1.02 | 25 | 1.3382 | 25 | 7.6 | 21 | 0.217 | 25 | Nil | 10757 | 104 | 509 | 340 |  |  |  |  | 18330 |  |  | 384 | 35 |  |  | 0 |  | Murky salt water. Sample obtained from: Top of tool
5 | 100/09-25-067-18W4/00 |  | Drld & ABD | GLOBAL ARCTIC ATMORE 9-25-67-18 |  | 109-111 | 578.8 | 556 | 575.6 |  | CHEMICAL AND GEOLOGICAL LABORATORIES LTD | E81-5884-1 | 1981-08-31 | 1981-09-01 | 1981-09-18 | DST |  | Other | 450 | 455 | [15 empty] | 0.217 | 25 | [18 empty] | Sample obtained from: Top of collar Murky water
2 | 100/09-25-067-18W4/00 |  | Drld & ABD | GLOBAL ARCTIC ATMORE 9-25-67-18 |  | 99.6-99.6 | 578.8 | 556 | 575.6 |  | CHEMICAL AND GEOLOGICAL LABORATORIES LTD | E81-5882-2 | 1981-08-29 | 1981-09-03 | 1981-09-15 | DST |  | Bottom | 239 | 309 | [15 empty] | 0.227 | 25 | [18 empty] | Slightly muddy water.
3 | 100/08-26-067-18W4/00 |  | ABD Zn | NORTHN REEF ATMORE 8-26-67-18 |  | 127-145 | 586.9 | 575 | 583.7 |  | Chem. And Geo. Lab Ltd. | E81-9382-2 | 1981-11-16 | 1981-11-23 | 1981-12-08 | DST |  | Above Tool | 506 | 519 |  |  |  |  | 166.0m salt water-cut mud | 26.56 |  | 24.36 | 26.267 | 1.018 | 25 | 1.3378 | 25 | 7.3 | 21 | 0.252 | 25 | Nil | 9480 | 108 | 448 | 74 |  |  |  |  | 15120 |  |  | 996 | 41 |  |  |  |  | Slightly muddy salty water. Fe: Trace H2S: Nil
1 | 100/08-26-067-18W4/00 |  | ABD Zn | NORTHN REEF ATMORE 8-26-67-18 |  |  | 586.9 | 575 | 583.7 |  | CHEMICAL AND GEOLOGICAL LABORATORIES LTD | E81-9382-1 |  |  |  | Unkno |  | Top | [17 empty] | 2.03 | 25
2 | 100/08-26-067-18W4/00 |  | ABD Zn | NORTHN REEF ATMORE 8-26-67-18 |  |  | 586.9 | 575 | 583.7 |  | CHEMICAL AND GEOLOGICAL LABORATORIES LTD | E81-9382-3 |  |  |  | Unkno |  | Top | [17 empty] | 0.64 | 25
1 | 100/08-26-067-18W4/02 |  | Drld & ABD | NORTHN REEF ATMORE 8-26-67-18 |  |  | 586.9 | 575 | 583.7 |  | CORE LABORATORIES CANADA LTD |  |  |  |  | DST |  |  | 506 | 519 | [9 empty] | 1.018 | 25 |  |  | 7.3 |  | 0.25 | 25 |  | 9480 | 108 | 448 | 74 |  |  |  |  | 15120 |  |  | 996 | 41
2 | 100/09-27-067-18W4/00 |  | Drld & ABD | GLOBAL ATMORE 9-27-67-18 |  | 375.9-376.7 | 581.3 | 585 | 578.3 |  | Chem. And Geo. Lab Ltd. | E79-10467-3 | 1979-06-06 | 1979-06-13 | 1979-06-21 | DST |  | Other | 530 | 537 |  |  |  |  | 55.0m mud:85.0m salt water:35.0m salt water-cut mud | 23.56 |  | 22.19 | 22.804 | 1.014 | 25 | 1.34 | 25 | 8 | 25 | 0.27 | 25 |  | 8223 |  | 313 | 151 |  |  |  |  | 13040 |  |  | 1003 | 74 |  |  |  |  | Slightly muddy salty water.
1 | 100/09-27-067-18W4/00 |  | Drld & ABD | GLOBAL ATMORE 9-27-67-18 |  | 111.8-127 | 581.3 | 585 | 578.3 |  | Chem. And Geo. Lab Ltd. | E79-10468-3 | 1979-06-06 | 1979-06-13 | 1979-06-21 | DST |  | Other | 519 | 530 |  |  |  |  | 35.0m gas- and water-cut mud:190.0m gas-cut salt water:35.0m | 30.86 |  | 27.44 | 29.036 | 1.021 | 25 | 1.34 | 25 | 7.6 | 26 | 0.25 | 25 |  | 10562 |  | 395 | 183 |  |  |  |  | 17000 |  |  | 871 | 25 |  |  |  |  | Murky salt water.
1 | 100/12-28-067-18W4/00 |  | Drld & ABD | THUNDERBIRD GRASSLAND 12-28-67-18 |  | 377-377.8 | 577.9 | 693.1 | 575.8 |  | University of Alberta | W19-259 | 1959-02-15 |  |  | DST |  | Other | 560.2 | 582.2 |  |  |  |  | 930' water |  |  | 21.6 | 16.012 | 1.022 | 15.6 | 1.3361 | 25 | 7.6 |  | 0.305 | 25 |  |  |  | 643 | [5 empty] | 14196 |  |  | 956 | 144 | 73 |  |  |  | Sample point : Drillstem . Clear , yellow colored solution . 1inch sediment per quart. Fe=None . H2S = None
1 | 100/10-30-067-18W4/00 |  | Drld & ABD | BRIDGER ET AL GRASSLAND 10-30-67-18 |  | 101-101.5 | 578.2 | 558.7 | 575.2 |  | Chem. And Geo. Lab Ltd. | C77-2485-3 | 1977-07-14 | 1977-07-22 | 1977-08-12 | DST |  | Other | 303.9 | 334.4 |  |  |  |  | 212.4m mud-cut salt water | 32.77 |  | 29.92 | 31.397 | 1.024 | 16 | 1.34 | 25 | 8 | 24 | 0.22 | 25 |  | 11164 |  | 649 | 292 |  |  |  |  | 19113 |  |  | 159 | 20 |  |  |  |  | Clear colorless filtrate with 5percent sediment.
3 | 100/10-30-067-18W4/00 |  | Drld & ABD | BRIDGER ET AL GRASSLAND 10-30-67-18 |  | 108-110.5 | 578.2 | 558.7 | 575.2 |  | Chem. And Geo. Lab Ltd. | C77-2486-2 | 1977-07-17 | 1977-07-22 | 1977-08-12 | DST |  | Other | 360.9 | 366.4 |  |  |  |  | 44.2m mud-cut salt water:152.4m salt water | 31.04 |  | 27 | 28.936 | 1.023 | 16 | 1.34 | 25 | 7.9 | 24 | 0.24 | 25 |  | 10428 |  | 549 | 207 |  |  |  |  | 17525 |  |  | 214 | 13 |  |  |  |  | Clear colorless filtrate recovered from mud.
2 | 100/10-30-067-18W4/00 |  | Drld & ABD | BRIDGER ET AL GRASSLAND 10-30-67-18 |  | 111.8-127 | 578.2 | 558.7 | 575.2 |  | Chem. And Geo. Lab Ltd. | C77-2487-2 | 1977-07-16 | 1977-07-22 | 1977-08-11 | DST |  | Other | 510.5 | 520 |  |  |  |  | 12.2m mud | 4.23 |  | 3.63 | 4.348 | 1.006 | 16 | 1.33 | 25 | 8.6 | 24 | 1.54 | 25 |  | 1520 |  | 30 | 8 |  |  |  |  | 1778 |  |  | 658 | 354 |  |  |  |  | Pale yellow filtrate recovered from watery mud.
3 | 100/12-34-067-18W4/00 |  | ABD GAS | BP ATMORE 12-34-67-18 |  | 111.8-127 | 570.6 | 501 | 566.9 |  | Core Lab Canada Ltd. | 52136-91-250-glc002 | 1991-02-11 | 1991-02-12 | 1991-02-13 | DST |  | Other | 493 | 498 |  |  |  |  | 30 m of fluid
1 | 100/12-34-067-18W4/00 |  | ABD GAS | BP ATMORE 12-34-67-18 |  | 108-110.5 | 570.6 | 501 | 566.9 |  | Core Lab Canada Ltd. | 52136-91-250-glc004 | 1991-02-11 | 1991-02-12 | 1991-02-12 | DST |  | DHS | 348 | 354 |  |  |  |  | 3 m of fluid
2 | 100/12-34-067-18W4/00 |  | ABD GAS | BP ATMORE 12-34-67-18 |  | 108-110.5 | 570.6 | 501 | 566.9 |  | Core Lab Canada Ltd. | 52136-91-250-glc005 | 1991-02-11 | 1991-02-12 | 1991-02-13 | DST |  | Other | 348 | 354 |  |  |  |  | 3 m of fluid |  |  |  | 18.716 | 1.011 | 15 | 1.34 | 25 | 7.8 |  | 0.33 | 25 |  | 6800 | 57 | 448 | 47 |  |  |  |  | 10664 |  |  | 521 | 179 |  |  |  |  | Nacl equiv. 18270 it appears that this water may be a dilutedsample of colony formation water as compared to the opusengineering handbook.
1 | 100/01-36-067-18W4/00 |  | ABD Zn GAS | CNRL ATMORE 1-36-67-18 |  | 101-101.5 | 578.3 | 525 | 574.9 |  | CHEMICAL AND GEOLOGICAL LABORATORIES LTD | C81-7792-3 | 1981-03-14 | 1981-03-19 | 1981-04-09 | DST |  | Middle | 303 | 305 |  |  |  |  | 70m salt water |  |  |  | 29.934 | 1.019 | 25 | 1.336 | 25 | 7.8 | 21 | 0.213 | 25 | Trace | 9238 | 59 | 649 | 316 |  |  |  |  | 19250 |  |  | 183 | 239 |  |  | 0 |  | Clear, colorless filtrate recovered from a sample containing a trace sediment Fe: Present
1 | 100/01-36-067-18W4/02 |  | ABD GAS | CNRL ATMORE 1-36-67-18 |  |  | 578.3 | 525 | 574.9 |  | CORE LABORATORIES CANADA LTD |  |  |  |  | PROD |  |  | 303 | 305 | [9 empty] | 1.019 | 15 |  |  | 7.8 |  | 0.21 | 25 |  | 9238 | 59 | 649 | 316 |  |  |  |  | 19250 |  |  | 183 | 239
1 | 102/01-36-067-18W4/00 |  | ABD GAS | CNRL 102 ATMORE 1-36-67-18 |  | 108-110.5 | 577.4 | 505 | 574.9 |  | Chem. And Geo. Lab Ltd. | C81-7792-3 | 1981-03-14 | 1981-03-19 | 1981-04-09 | DST |  | Other | 303 | 305 |  |  |  |  | 70.0m salt water | 32.82 |  | 28.93 | 29.934 | 1.019 | 25 | 1.34 | 25 | 7.8 | 21 | 0.21 | 25 |  | 9238 | 59 | 649 | 316 |  |  |  |  | 19250 |  |  | 183 | 239 |  |  |  |  | Clear colorless filtrate with trace sediment.
1 | 100/11-01-067-19W4/00 |  | Drld & ABD | MUSKEG A-1 GRASSLAND 11-1-67-19 |  | 375.9-376.7 | 584.9 | 609.6 | 581.3 |  | Core Lab Canada Ltd. | CBH-2-385 |  |  |  | DST |  | Other | 537.4 | 548.6 |  |  |  |  | 89' drlg. mud, 800' salt water |  |  |  | 26.894 | 1.019 | 15.6 |  |  | 8 |  | 0.231 | 22.222 |  | 9554 |  | 463 | 228 |  |  |  |  | 15558 |  |  | 961 | 130 |  |  |  |  | Sample point: Drill Pipe Bottom Date sampled not provided Date of Analysis: 06/10/1966 Sample #2 Resistivity 0.342 @ 66oF Sample #3 Resistivity 0.623 @ 66oF H2S - Nil
2 | 100/07-05-067-19W4/00 |  | Drld & ABD | SHELL-FLAT LAKE NO. 5 |  | 376.7-381 | 588.6 | 700.7 | 585.5 |  | Chem. And Geo. Lab Ltd. | 4192-1 | 1952-12-17 |  |  | DST |  | Unknown | 572.7 | 580.6 |  |  |  |  | 2.41 bbls. slightly gassy mud, 10.5 bbls. water | 31.72 |  | 30.815 | 31.31 | 1.024 | 15.6 |  |  | 6.5 |  | 0.19 | 17.778 |  | 10987 |  | 600 | 334 |  |  |  |  | 18394 |  |  | 975 | 20 |  |  |  |  | Properties of Reaction (%): Primary Salinity: 89.26 Secondary Salinity: 7.76 Primary Alkalinity: --- Secondary Alkalinity: 2.98 Chloride Salinity: 99.92 Sulfate Salinity: 0.08
1 | 100/07-05-067-19W4/00 |  | Drld & ABD | SHELL-FLAT LAKE NO. 5 |  | 376.7-381 | 588.6 | 700.7 | 585.5 |  | Chem. And Geo. Lab Ltd. | 4192-2 |  |  |  | DST |  | Unknown | 541 | 543.8 |  |  |  |  | 0.59 bbls. mud, 4.06 bbls. water | 28.75 |  | 26.79 | 28.467 | 1.02 | 15.6 |  |  | 6.8 |  | 0.21 | 17.778 |  | 9977 |  | 543 | 321 |  |  |  |  | 16791 |  |  | 810 | 25 |  |  |  |  | Date Analyzed: Jan 10, 1953 Properties of Reaction (%): Primary Salinity: 89.02 Secondary Salinity: 8.26 Primary Alkalinity: -- Secondary Alkalinity: 2.72 Chloride Salinity: 99.9 Sulfate Salinity: 0.10
1 | 100/03-09-067-19W4/00 |  | ABD Zn | CNRL GRASSLAND 3-9-67-19 |  | 108-110.5 | 596.7 | 541 | 593.5 |  | AGAT Laboratories | WE8998A | 1988-04-01 | 1988-04-05 | 1988-04-12 | DST |  | Other | 380 | 392 |  |  |  |  | 6.0m mud |  |  |  | 7.31 | 1.005 | 25 |  |  | 8.5 | 25 | 0.71 | 25 |  | 2740 | 21 | 44 | 12 |  |  |  |  | 3740 |  |  | 563 | 136 | 54
2 | 100/03-09-067-19W4/00 |  | ABD Zn | CNRL GRASSLAND 3-9-67-19 |  | 108-110.5 | 596.7 | 541 | 593.5 |  | AGAT Laboratories | WE8998B | 1988-04-01 | 1988-04-05 | 1988-04-12 | DST |  | Other | 380 | 392 |  |  |  |  | 6.0m mud |  |  |  | 6.98 | 1.005 | 25 |  |  | 8.6 | 25 | 0.77 | 25 |  | 2570 | 19 | 17 | 6 |  |  |  |  | 3750 |  |  | 413 | 148 | 57
4 | 100/03-09-067-19W4/02 |  | ABD Zn | CNRL GRASSLAND 3-9-67-19 | BOW ISLAND FM | LOWER CRETACEOUS (MIDDLE TO UPPER ALBIAN) | 596.7 | 541 | 593.5 |  | AGAT LABORATORIES | WE9420B | 1988-09-18 | 1988-09-21 | 1988-09-27 | PROD |  | OTHER | 386.3 | 391.5 | [8 empty] | 25.9 | 1.019 | 25 |  |  | 7.4 | 25 | 0.23 | 25 |  | 9520 | 82 | 436 | 176 |  |  | 0.8 |  | 15500 |  |  | 183 | 28 |  |  |  |  | SALINITY = 2.75%%
3 | 100/03-09-067-19W4/02 |  | ABD Zn | CNRL GRASSLAND 3-9-67-19 | SPARKY MBR | LOWER CRETACEOUS | 596.7 | 541 | 593.5 |  | AGAT LABORATORIES | WE9420A | 1988-09-14 | 1988-09-21 | 1988-09-27 | PROD |  | STOCK TANK | 422.2 | 423.2 | [8 empty] | 21 | 1.016 | 25 |  |  | 7.5 | 25 | 0.26 | 25 |  | 8290 | 71 | 317 | 60 |  |  | 0.2 |  | 12200 |  |  | 153 | 8 |  |  |  |  | SALINITY = 2.18%%
1 | 100/03-09-067-19W4/02 |  | ABD Zn | CNRL GRASSLAND 3-9-67-19 | BOW ISLAND FM | LOWER CRETACEOUS (MIDDLE TO UPPER ALBIAN) | 596.7 | 541 | 593.5 |  | AGAT LABORATORIES | WE8998A | 1988-04-01 | 1988-04-05 | 1988-04-12 | DST |  | DST | 380 | 392 | [8 empty] | 7.31 | 1.005 | 25 |  |  | 8.5 | 25 | 0.71 | 25 |  | 2740 | 21 | 44 | 12 |  |  | 0.2 |  | 3740 |  |  | 563 | 136 | 54 |  |  |  | SALINITY = 0.67%%
2 | 100/03-09-067-19W4/02 |  | ABD Zn | CNRL GRASSLAND 3-9-67-19 | BOW ISLAND FM | LOWER CRETACEOUS (MIDDLE TO UPPER ALBIAN) | 596.7 | 541 | 593.5 |  | AGAT LABORATORIES | WE8998B | 1988-04-01 | 1988-04-05 | 1988-04-12 | DST |  | DST | 380 | 392 | [8 empty] | 6.98 | 1.005 | 25 |  |  | 8.6 | 25 | 0.77 | 25 |  | 2570 | 19 | 17 | 6 |  |  | 0.3 |  | 3750 |  |  | 413 | 148 | 57 |  |  |  | SALINITY = 0.68%%
4 | 100/03-09-067-19W4/03 |  | Drld & ABD | CNRL GRASSLAND 3-9-67-19 | BOW ISLAND FM | LOWER CRETACEOUS (MIDDLE TO UPPER ALBIAN) | 596.7 | 541 | 593.5 |  | AGAT LABORATORIES | WE9420B | 1988-09-18 | 1988-09-21 | 1988-09-27 | PROD |  | OTHER | 386.3 | 391.5 | [8 empty] | 25.9 | 1.019 | 25 |  |  | 7.4 | 25 | 0.23 | 25 |  | 9520 | 82 | 436 | 176 |  |  | 0.8 |  | 15500 |  |  | 183 | 28 |  |  |  |  | SALINITY = 2.75%%
3 | 100/03-09-067-19W4/03 |  | Drld & ABD | CNRL GRASSLAND 3-9-67-19 | SPARKY MBR | LOWER CRETACEOUS | 596.7 | 541 | 593.5 |  | AGAT LABORATORIES | WE9420A | 1988-09-14 | 1988-09-21 | 1988-09-27 | PROD |  | STOCK TANK | 422.2 | 423.2 | [8 empty] | 21 | 1.016 | 25 |  |  | 7.5 | 25 | 0.26 | 25 |  | 8290 | 71 | 317 | 60 |  |  | 0.2 |  | 12200 |  |  | 153 | 8 |  |  |  |  | SALINITY = 2.18%%
1 | 100/03-09-067-19W4/03 |  | Drld & ABD | CNRL GRASSLAND 3-9-67-19 | BOW ISLAND FM | LOWER CRETACEOUS (MIDDLE TO UPPER ALBIAN) | 596.7 | 541 | 593.5 |  | AGAT LABORATORIES | WE8998A | 1988-04-01 | 1988-04-05 | 1988-04-12 | DST |  | DST | 380 | 392 | [8 empty] | 7.31 | 1.005 | 25 |  |  | 8.5 | 25 | 0.71 | 25 |  | 2740 | 21 | 44 | 12 |  |  | 0.2 |  | 3740 |  |  | 563 | 136 | 54 |  |  |  | SALINITY = 0.67%%
2 | 100/03-09-067-19W4/03 |  | Drld & ABD | CNRL GRASSLAND 3-9-67-19 | BOW ISLAND FM | LOWER CRETACEOUS (MIDDLE TO UPPER ALBIAN) | 596.7 | 541 | 593.5 |  | AGAT LABORATORIES | WE8998B | 1988-04-01 | 1988-04-05 | 1988-04-12 | DST |  | DST | 380 | 392 | [8 empty] | 6.98 | 1.005 | 25 |  |  | 8.6 | 25 | 0.77 | 25 |  | 2570 | 19 | 17 | 6 |  |  | 0.3 |  | 3750 |  |  | 413 | 148 | 57 |  |  |  | SALINITY = 0.68%%
1 | 100/10-13-067-19W4/00 |  | Drld & ABD | AMOCO A-3 GRASSLAND 10-13-67-19 |  | 108-110.5 | 582.8 | 547.1 | 579.4 |  | Chem. And Geo. Lab Ltd. | E76-305-3 | 1976-11-15 | 1976-11-24 | 1976-12-08 | DST |  | Other | 365.2 | 371.9 |  |  |  |  | 88.4m mud | 18.99 |  | 17.99 | 18.924 | 1.016 | 16 | 1.34 | 25 | 7.8 | 22 | 0.33 | 25 |  | 6913 |  | 271 | 122 |  |  |  |  | 11280 |  |  | 200 | 138 |  |  |  |  | The sample consisted of muddy water.
1 | 100/07-15-067-19W4/00 |  | Drld & ABD | BRACELL AMOCO SPRUCEV 7-15-67-19 |  | 373.5-376.7 | 591 | 573 | 588 |  | Core Lab Canada Ltd. | CAL-2-1154 | 1970-01-20 |  | 1970-01-21 | DST |  | Other | 528.5 | 534 |  |  |  |  | 82.6m water-cut mud |  |  | 11.96 | 6.934 |  |  |  |  | 7.8 |  | 0.81 | 20 | [9 empty] | 6934
1 | 100/10-16-067-19W4/00 |  | ABD GAS | CALPINE GRASSLAND 10-16-67-19 |  | 364-371 | 601.4 | 541.9 | 598.9 |  | Chem. And Geo. Lab Ltd. | F75-1363-3 | 1975-10-05 | 1975-10-14 |  | DST |  | Other | 388.9 | 396.2 |  |  |  |  | 145' oil & water-cut Mud | 15.452 |  | 14.028 | 14.205 | 1.011 | 15.6 | 1.3347 | 25 | 9.3 | 22.2 | 0.445 | 25 | Present | 5254 |  | 221 | 50 |  |  |  |  | 8390 |  |  | 112 | 53 | 125 |  | 0 |  | Sample Point: Top of Tool Fe - Present Sample as received consisted of colorless water with a 25% sediment layer.
1 | 100/10-20-067-19W4/00 |  | ABD GAS | CAVALIER ET AL GRASSLAND 10-20-67-19 |  | 111-112 | 608.7 | 548.3 | 605.6 |  | Chem. And Geo. Lab Ltd. | D78-6514-3 | 1978-03-17 | 1978-03-20 | 1978-03-30 | DST |  | Other | 543.5 | 548.9 |  |  |  |  | 18.3m mud:202.7m salt water | 23.12 |  | 21.66 | 23.552 | 1.018 | 16 | 1.34 | 25 | 7.7 | 22 | 0.31 | 25 |  | 8435 | 50 | 346 | 174 |  |  |  |  | 13650 |  |  | 864 | 33 |  |  |  |  | The sample consisted of murky water.
1 | 100/06-21-067-19W4/00 |  | Drld & ABD | PAN AM A-1 GRASSLAND 6-21-67-19 |  | 375.9-376.7 | 608.1 | 627.9 | 0 |  | CHEMICAL AND GEOLOGICAL LABORATORIES LTD | E 12807-2 |  |  |  | Unkno |  | Flowline | 550.8 | 553.2 |  |  |  |  | 7.5 bbls gas cut fresh water (load water) with each swab, the |  |  |  | 0.579 | 1.002 | 15.6 |  |  | 10.8 |  | 9.73 | 20 |  | 53 |  | 147 | 3 |  |  |  |  | 40 |  |  |  | 265 | 37 | 34 |  |  | Date of Analysis: Oct 10/58 Swab perforations: 1807-1809, 1811-1815 Primary salinity 25.66 Secondary salinity 39.38 Primary alkalinity ---- Secondary alkalinity 34.96 Chloride salinity 17.03 Sulfate salinity 82.97
2 | 100/06-21-067-19W4/00 |  | Drld & ABD | PAN AM A-1 GRASSLAND 6-21-67-19 |  | 375.9-376.7 | 608.1 | 627.9 | 0 |  | CHEMICAL AND GEOLOGICAL LABORATORIES LTD | E 12807-3 |  |  |  | Unkno |  | Flowline | 550.8 | 558.4 |  |  |  |  | 6 bbls, gas cut fresh water during 1.5hr swab test. | [30 empty] | Date of Analysis: Oct. 10/58 Primary salinity 95.02 Secondary salinity --- Primary alkalinity 0.98 Secondary alkalinity 4.00 Chloride salinity 96.78 Sulfate salinity 3.22
3 | 100/06-21-067-19W4/00 |  | Drld & ABD | PAN AM A-1 GRASSLAND 6-21-67-19 |  | 375.9-376.7 | 608.1 | 627.9 | 0 |  | Chem. And Geo. Lab Ltd. | E 12807-5 |  |  | 1958-10-10 | PROD |  | Other | 550.8 | 558.4 | [5 empty] | 29.936 |  | 27.344 | 29.187 | 1.006 | 15.6 |  |  | 6.8 |  | 1.02 | 20 |  | 10414 |  | 532 | 208 |  |  |  |  | 17000 |  |  | 990 | 43
4 | 100/11-21-067-19W4/00 |  | ABD Zn GAS | ALLIED ET AL PROSPERITY 11-21-67-19 |  | 375.2-375.8 | 609.3 | 572.7 | 606.2 |  | Chem. And Geo. Lab Ltd. | CGE72-807-3 | 1972-09-30 | 1972-10-02 |  | DST |  | Other | 545 | 553.5 |  |  |  |  | 450' salt water; 9 mcfd gas | 14.3 |  | 12.83 | 14.792 | 1.013 | 15.6 | 1.3354 | 25 | 7.5 | 25 | 0.541 | 20 | Present | 5233 |  | 138 | 205 |  |  |  |  | 8470 |  |  | 680 | 66 |  |  | 0 |  | Sample consisted of colorless water with a 10percent sed. Layer. Sample obtained from: Drill pipe Fe present
1 | 100/11-21-067-19W4/00 |  | ABD Zn GAS | ALLIED ET AL PROSPERITY 11-21-67-19 |  | 375.2-375.8 | 609.3 | 572.7 | 606.2 |  | Chem. And Geo. Lab Ltd. | CGE72-808-2 | 1972-09-30 | 1972-10-02 |  | DST |  | Other | 398.1 | 404.2 |  |  |  |  | 690' w, 60' mud | 31.01 |  | 25.27 | 27.953 | 1.022 | 15.6 | 1.3378 | 25 | 7.5 | 25 | 0.3 | 20 | trace | 10071 |  | 476 | 240 |  |  |  |  | 16950 |  |  | 200 | 16 |  |  | 0 |  | Sample consisted of colorless water with a thin sed.layer Fe present Sample obtained from: Drill pipe
2 | 100/11-21-067-19W4/00 |  | ABD Zn GAS | ALLIED ET AL PROSPERITY 11-21-67-19 |  | 375.2-375.8 | 609.3 | 572.7 | 606.2 |  | CHEMICAL AND GEOLOGICAL LABORATORIES LTD | E72-808-1 | 1972-09-30 | 1972-10-02 |  | DST |  | Other | 398.1 | 404.2 | [15 empty] | 2.49 | 20 | [18 empty] | Sample obtained from: Top of recovery Mud with a colorless filtrate.
3 | 100/11-21-067-19W4/00 |  | ABD Zn GAS | ALLIED ET AL PROSPERITY 11-21-67-19 |  | 375.2-375.8 | 609.3 | 572.7 | 606.2 |  | CHEMICAL AND GEOLOGICAL LABORATORIES LTD | E72-808-3 | 1972-09-30 | 1972-10-02 |  | DST |  | Other | 398.1 | 404.2 | [15 empty] | 0.295 | 20 | [18 empty] | Sample obtained from: top of tool Watery mud with a colorless filtrate.
5 | 100/11-21-067-19W4/00 |  | ABD Zn GAS | ALLIED ET AL PROSPERITY 11-21-67-19 |  | 375.2-375.8 | 609.3 | 572.7 | 606.2 |  | CHEMICAL AND GEOLOGICAL LABORATORIES LTD | E72-807-2 | 1972-09-30 | 1972-10-02 |  | DST |  | Other | 545 | 553.5 | [15 empty] | 0.41 | 20 | [18 empty] | Sample obtained from: Centre Colorless water with a thin sediment layer.
6 | 100/11-21-067-19W4/00 |  | ABD Zn GAS | ALLIED ET AL PROSPERITY 11-21-67-19 |  | 375.2-375.8 | 609.3 | 572.7 | 606.2 |  | CHEMICAL AND GEOLOGICAL LABORATORIES LTD | E72-807-1 | 1972-09-30 | 1972-10-02 |  | DST |  | Other | 545 | 553.5 | [8 empty] | 12.6 |  |  |  |  | 7.4 | 25 | 0.391 | 20 | [9 empty] | 12600 | [8 empty] | Sample obtained from: Top of recovery
1 | 100/11-21-067-19W4/02 |  | Drld & ABD | ALLIED ET AL PROSPERITY 11-21-67-19 |  |  | 609.3 | 572.7 | 606.2 |  | CORE LABORATORIES CANADA LTD |  |  |  |  | PROD |  |  | 398.1 | 404.2 | [9 empty] | 1.022 | 15.6 |  |  | 7.5 |  | 0.3 | 25 |  | 10071 |  | 476 | 240 |  |  |  |  | 16950 |  |  | 200 | 16
1 | 100/10-22-067-19W4/00 |  | Flow GAS | CNRL GRASSLAND 10-22-67-19 |  | 108-110.5 | 608.4 | 576.1 | 605.9 |  | Maxxam Analytics Inc. | A712155:E77559 | 2007-03-15 | 2007-04-02 |  | Unkno |  | Other - PAS File | 393.5 | 394.4 | [8 empty] | 30.336 |  |  |  |  | 3.9 | 25 |  |  |  | 11300 | 65.6 | 610 | 358 |  |  |  |  | 18000 |  |  | 0.5 | 1 | 0.5 | 0.5 | 0
1 | 100/04-26-067-19W4/00 |  | Susp GAS | CNRL GRASSLAND 4-26-67-19 |  | 108-110.5 | 609.1 | 554 | 605.5 |  | Core Labs Cda Ltd | 52136-93-0789 | 1993-10-04 | 1993-10-04 |  | DST |  | Bottom | 393.5 | 397.5 |  |  |  |  | 9 m of fluid |  |  |  | 25.181 | 1.015 | 15.6 | 1.3373 | 25 | 6.1 |  | 1 | 25 |  | 8400 | 56 | 651 | 113 |  |  |  |  | 15806 |  |  | 149 | 6 |  |  |  |  | Fe, H2S: not detected
2 | 100/11-28-067-19W4/00 |  | ABD GAS | CAVALIER ET AL GRASSLAND 11-28-67-19 |  | 364-371 | 617.8 | 556 | 614.8 |  | Chemex Labs (Alberta) Ltd. | 9058-4-3823-4 | 1981-04-21 | 1981-04-29 | 1981-04-30 | Unkno |  | Tubing | 554.4 | 556 | [5 empty] | 31.215 | 30.15 | 28.845 | 29.712 | 1.022 | 21 | 1.337 | 25 | 7.2 | 21 | 0.27 | 25 |  | 9900 | 100 | 370 | 380 |  |  | 3 |  | 18000 |  |  | 849 | 110 |  |  |  |  | Total Iron = 24 ppm H2S - Absent
1 | 100/11-28-067-19W4/00 |  | ABD GAS | CAVALIER ET AL GRASSLAND 11-28-67-19 |  | 364-371 | 617.8 | 556 | 614.8 |  | Chem. And Geo. Lab Ltd. | E75-8263-3 | 1975-06-03 | 1975-06-04 |  | DST |  | Bottom | 403.6 | 413.9 |  |  |  |  | 842' mud-cut salt Water (19300 ppm salt) | 33.83 |  | 27.2 | 29.465 | 1.022 | 15.6 | 1.3383 | 25 | 8.2 | 22.8 | 0.268 | 25 | Present | 10685 |  | 496 | 211 |  |  |  |  | 17820 |  |  | 187 | 66 |  |  | 0 |  | Fe - Present The sample consisted of muddy water. The filtrate was colorless.
1 | 100/06-29-067-19W4/00 |  | ABD Zn GAS | ALLIED ET AL PROSPERITY 6-29-67-19 |  | 375.9-376.7 | 614.2 | 600.5 | 610.5 |  | Chem. And Geo. Lab Ltd. | CGC 72-4566 | 1972-03-04 |  |  | DST |  | Other | 545.3 | 552 |  |  |  |  | 2' | 7.6 |  | 6.144 | 7.134 | 1.007 | 15.6 | 1.334 | 25 | 7.3 |  | 0.891 | 20 | Trace og | 2518 |  | 111 | 53 |  |  |  |  | 3900 |  |  | 460 | 92 |  |  |  |  | Analysis determined on clear colorless filtrate recovered from water containing a trace of sediment. FDD: March 7, 1972 Sample obtained from top of tool. H2S nil; Fe nil
2 | 100/06-29-067-19W4/00 |  | ABD Zn GAS | ALLIED ET AL PROSPERITY 6-29-67-19 |  | 108-110.5 | 614.2 | 600.5 | 610.5 |  | Chem. And Geo. Lab Ltd. | CGC72-4567 | 1972-03-05 | 1972-03-27 | 1972-04-14 | DST |  | Other | 122.8 | 123.9 |  |  |  |  | 15' | 2.696 |  | 1.624 | 2.223 | 1.004 | 15.6 | 1.3332 | 25 | 8.9 | 25.6 | 3.05 | 20 | Much org | 690 |  | 28 | 15 |  |  |  |  | 580 |  |  | 670 | 216 | 24 |  |  |  | Analysis determined on amber colored filtrate recovered from mud. FDD. March 7, 1972
2 | 100/06-29-067-19W4/02 |  | Drld & ABD | ALLIED ET AL PROSPERITY 6-29-67-19 |  |  | 614.2 | 600.5 | 610.5 |  | CORE LABORATORIES CANADA LTD |  |  |  |  | DST |  |  | 545.3 | 552 | [9 empty] | 1.007 | 15.6 |  |  | 7.3 |  | 0.89 | 25 |  | 2518 |  | 111 | 53 |  |  |  |  | 3900 |  |  | 460 | 92
1 | 100/06-29-067-19W4/02 |  | Drld & ABD | ALLIED ET AL PROSPERITY 6-29-67-19 |  |  | 614.2 | 600.5 | 610.5 |  | CORE LABORATORIES CANADA LTD |  |  |  |  | DST |  |  | 402.9 | 406.6 | [9 empty] | 1.004 | 15.6 |  |  | 8.9 |  | 3.05 | 25 |  | 690 |  | 28 | 15 |  |  |  |  | 580 |  |  | 670 | 216 | 24
1 | 100/06-32-067-19W4/00 |  | ABD Zn GAS | ALLIED ET AL PROSPERITY 6-32-67-19 |  | 108-110.5 | 602.9 | 571.8 | 598.9 |  | Chemex Labs (Alberta) Ltd. | 9058-4-3823-2 | 1981-04-18 | 1981-04-29 | 1981-04-30 | Unkno |  | Other | 388.6 | 395 | [5 empty] | 51.515 | 49.51 | 24.36 | 25.175 | 1.018 | 21 | 1.34 | 25 | 4.7 | 21 | 0.37 | 25 |  | 8800 | 91 | 370 | 340 |  |  | 300 |  | 15200 |  |  | 68 | 6 |  |  |  |  | Sampling point: Test separator ( Tubing) h2s absent
1 | 100/06-32-067-19W4/02 |  | ABD GAS | ALLIED ET AL PROSPERITY 6-32-67-19 |  |  | 602.9 | 571.8 | 598.9 |  | CORE LABORATORIES CANADA LTD |  |  |  |  | PROD |  |  | 388.6 | 395 | [9 empty] | 1.018 | 21.1 |  |  | 4.7 |  | 0.37 | 25 |  | 8800 | 91 | 370 | 340 |  |  |  |  | 15200 |  |  | 68 | 6
2 | 100/06-32-067-19W4/02 |  | ABD GAS | ALLIED ET AL PROSPERITY 6-32-67-19 |  |  | 602.9 | 571.8 | 598.9 |  | CORE LABORATORIES CANADA LTD |  |  |  |  | DST |  |  | 530.4 | 548.6 | [15 empty] | 2.15 | 25 | [9 empty] | 1281
1 | 100/07-32-067-19W4/00 |  | Drld & ABD | RENAISSANCE GRASSLAND 7-32-67-19 |  | 108-110.5 | 603.9 | 560 | 600.3 |  | Core Laboratories | 52136-94-0014 | 1994-01-06 | 1994-01-07 |  | DST |  | Bottom | 390 | 395 |  |  |  |  | 175 metres of fluid |  |  |  | 27.156 | 1.017 | 15.6 | 1.3382 | 25 | 6.2 |  | 0.241 | 25 |  | 9000 | 59 | 769 | 372 |  |  |  |  | 16745 |  |  | 198 | 13
2 | 100/07-32-067-19W4/00 |  | Drld & ABD | RENAISSANCE GRASSLAND 7-32-67-19 |  | 364-371 | 603.9 | 560 | 600.3 |  | Core Laboratories | 52136-94-0020 | 1994-01-08 | 1994-01-10 |  | DST |  | Bottom | 535 | 542 |  |  |  |  | 146 metres of fluid |  |  |  | 23.942 | 1.017 | 15.6 | 1.3379 | 25 | 6.8 |  | 0.257 | 25 |  | 8000 | 68 | 464 | 209 |  |  |  |  | 14392 |  |  | 800 | 9 |  |  |  |  | The Date Received reported as 1/10/1994. The well's abandonment date is 1/8/1994.
1 | 100/04-33-067-19W4/00 |  | ABD GAS | CAVALIER ET AL GRASLD 4-33-67-19 |  | 101-101.5 | 611.7 | 550 | 608.2 |  | Chem. And Geo. Lab Ltd. | E79-11192-3 | 1979-06-26 | 1979-06-27 | 1979-07-17 | DST |  | Other | 353 | 356 |  |  |  |  | 100.0m mud:144.0m salt water | 27.18 |  | 25.71 | 26.6 | 1.018 | 25 | 1.34 | 25 | 8.3 | 27 | 0.24 | 25 |  | 9553 |  | 489 | 222 |  |  |  |  | 16120 |  |  | 195 | 21 |  |  |  |  | The sample cosisted of murky salt water.
3 | 100/07-34-067-19W4/00 |  | Drld & ABD | RENAISSANCE PETMT GROSLD 7-34-67-19 |  | 108-110.5 | 634.4 | 595 | 631.2 |  | Chem. And Geo. Lab Ltd. | E80-10502-4 | 1980-09-20 | 1980-09-23 | 1980-10-17 | DST |  | Other | 454.7 | 457.5 |  |  |  |  | 32.0m mud-cut water | 15.29 |  | 13.85 | 14.446 | 1.009 | 25 | 1.34 | 25 | 7.7 | 20 | 0.43 | 25 |  | 5257 | 45 | 186 | 88 |  |  |  |  | 8530 |  |  | 287 | 53 |  |  |  |  | The sample consisted of muddy; sal. Salty water.
2 | 100/07-34-067-19W4/00 |  | Drld & ABD | RENAISSANCE PETMT GROSLD 7-34-67-19 |  | 108-110.5 | 634.4 | 595 | 631.2 |  | Chem. And Geo. Lab Ltd. | E80-10503-4 | 1980-09-20 | 1980-09-23 | 1980-10-27 | DST |  | Other | 421.6 | 424.4 |  |  |  |  | 95.0m mud-cut fresh water | 3.93 |  | 3.175 | 1.636 |  |  | 1.33 | 25 | 8.2 | 21 | 1.81 | 25 | [9 empty] | 1636 | [8 empty] | The analysis determined water extracted from mud and ischaracteristic of a mud filtrate water.
4 | 100/07-34-067-19W4/00 |  | Drld & ABD | RENAISSANCE PETMT GROSLD 7-34-67-19 |  | 109-110.5 | 634.4 | 595 | 631.2 |  | Chem. And Geo. Lab Ltd. | E80-10504-4 | 1980-09-21 | 1980-09-23 | 1980-10-17 | DST |  | Other | 467 | 469.7 |  |  |  |  | 75.0m mud-cut salt water:188.0m salt water | 19.94 |  | 18.19 | 18.946 | 1.012 | 25 | 1.34 | 25 | 7.5 | 20 | 0.36 | 25 |  | 6923 | 41 | 223 | 118 |  |  |  |  | 11160 |  |  | 382 | 99 |  |  |  |  | The sample consisted of mud with a salty water filtrate.
5 | 100/07-34-067-19W4/00 |  | Drld & ABD | RENAISSANCE PETMT GROSLD 7-34-67-19 |  | 111.8-127 | 634.4 | 595 | 631.2 |  | Chem. And Geo. Lab Ltd. | E80-10505 | 1980-09-22 | 1980-09-23 | 1980-10-21 | DST |  | Other | 575 | 580.5 |  |  |  |  | 5.0m mud-cut salt water | 4.585 |  | 3.5 | 1.327 |  |  | 1.33 | 25 | 8.3 | 21 | 2.01 | 25 | [9 empty] | 1327 | [8 empty] | The analysis determined on water extracted from mud and ischaracteristic of mud filtrate water./
1 | 100/07-34-067-19W4/00 |  | Drld & ABD | RENAISSANCE PETMT GROSLD 7-34-67-19 |  | 99.6-99.6 | 634.4 | 595 | 631.2 |  | Chem. And Geo. Lab Ltd. | E80-10651-3 | 1980-09-18 | 1980-09-25 | 1980-10-24 | DST |  | Other | 360 | 390 |  |  |  |  | 100.0m mud-cut salt water:40.0m salt water | 26.44 |  | 24.64 | 25.492 | 1.016 | 25 | 1.34 | 25 | 7.6 | 22 | 0.24 | 25 |  | 8929 | 44 | 517 | 296 |  |  |  |  | 15400 |  |  | 218 | 88 |  |  |  |  | Sample consisted of sl. Muddy salty water.
1 | 100/16-01-067-20W4/00 |  | Drld & ABD | OLYMPIC JASLAN 16-1-67-20 |  | 108-110.5 | 597.7 | 589 | 595 |  | Core Lab Canada Ltd. | 52136-95-1807 | 1995-12-06 | 1995-12-11 |  | DST |  | Bottom | 411 | 416 | [8 empty] | 1.479 | 1.003 | 15.6 | 1.3335 | 19 | 9.2 |  | 3.717 | 25 |  | 490 | 8.8 | 3 | 1 |  |  |  |  | 564 |  |  | 121 | 244 | 47 |  |  |  | Fe: not detected H2S: not detected Mud filtrate analysis: 2240-160.
1 | 100/11-06-067-20W4/00 |  | Drld & ABD | HESS RENAISSANCE FLAT 11-6-67-20 |  | 375.9-376.7 | 601.1 | 676.7 | 598 |  | Chem. And Geo. Lab Ltd. | C77-3655-3 | 1977-09-26 | 1977-09-29 |  | DST |  | Bottom | 621.8 | 629.1 |  |  |  |  | 1116', 90' drilling mud, 200' muddy salt water, 820' salt wat | 38.32 |  | 32.87 | 34.947 | 1.025 | 15.6 | 1.339 | 25 | 6.9 | 23.9 | 0.189 | 25 | present | 12464 |  | 645 | 347 |  |  |  |  | 21225 |  |  | 259 | 7 |  |  |  |  | Fe: present Co3, OH: nil H2S: nil Clear, colorless filtrate received from a sample containing a trace sediment
2 | 100/11-06-067-20W4/00 |  | Drld & ABD | HESS RENAISSANCE FLAT 11-6-67-20 |  | 375.9-376.7 | 601.1 | 676.7 | 598 |  | Chem. And Geo. Lab Ltd. | D77-0494-3 | 1977-09-27 | 1977-09-29 |  | DST |  | Bottom | 428.5 | 448.1 |  |  |  |  | 290' mud and water, 180' mud, 438' water | 28.645 |  | 24.83 | 25.5 | 1.02 | 15.6 | 1.3376 | 25 | 7.6 | 20.6 | 0.267 | 25 | present | 9422 |  | 334 | 137 |  |  |  |  | 15400 |  |  | 178 | 29 |  |  |  |  | Fe: present Co3, OH: nil H2S: nil The sample consisted of slightly muddy water
3 | 100/11-06-067-20W4/00 |  | Drld & ABD | HESS RENAISSANCE FLAT 11-6-67-20 |  | 375.9-376.7 | 601.1 | 676.7 | 598 |  | CHEMICAL AND GEOLOGICAL LABORATORIES LTD | D77-494-2 | 1977-09-27 | 1977-09-29 |  | DST |  | Middle | 428.5 | 448.1 |  |  |  |  | 290' mud and water, 180' mud, 438' water | [10 empty] | 0.309 | 25 | [18 empty] | Muddy water
4 | 100/11-06-067-20W4/00 |  | Drld & ABD | HESS RENAISSANCE FLAT 11-6-67-20 |  | 375.9-376.7 | 601.1 | 676.7 | 598 |  | CHEMICAL AND GEOLOGICAL LABORATORIES LTD | D77-494-1 | 1977-09-27 | 1977-09-29 |  | DST |  | Top | 428.5 | 448.1 |  |  |  |  | 290' mud and water, 180' mud, 438' water | [10 empty] | 2.27 | 25 | [18 empty] | Mud sample
1 | 100/10-17-067-20W4/00 |  | Drld & ABD | RIVA FLAT LAKE 10-17-67-20 |  | 111.8-127 | 601.4 | 626.7 | 598.3 |  | CHEMICAL AND GEOLOGICAL LABORATORIES LTD | D78-4259 |  | 1978-01-17 |  | Unkno |  | Unknown | 417.6 | 418.5 | [8 empty] | 32.598 | 1.021 | 15.6 | 1.3382 | 25 | 11.1 | 20 | 0.218 | 25 | trace | 11833 |  | 903 | 18 |  |  |  |  | 19684 |  |  |  | 33 | 77 | 50 |  |  | H2S,HCO3: Nil Fe: present
2 | 100/10-17-067-20W4/00 |  | Drld & ABD | RIVA FLAT LAKE 10-17-67-20 |  | 111.8-127 | 601.4 | 626.7 | 598.3 |  | CHEMICAL AND GEOLOGICAL LABORATORIES LTD | D78-3921 | 1978-01-09 |  |  | Unkno |  | Unknown | 579.1 | 579.1 | [8 empty] | 35.489 | 1.026 | 15.6 | 1.3389 | 25 | 6.1 | 20.6 | 0.213 | 25 | present | 12027 |  | 1017 | 452 |  |  |  |  | 21200 |  |  | 740 | 53 |  |  |  |  | Fe: Present the analysis is characteristic of a wabamun D-1 formation water from this area
1 | 100/11-21-067-20W4/00 |  | Drld & ABD | NSM ET AL FLAT 11-21-67-20 |  | 108-110.5 | 604.7 | 610 | 600.6 |  | Chem. And Geo. Lab Ltd. | E81-15768-3 | 1981-01-21 | 1981-01-22 | 1981-02-05 | DST |  | Bottom | 413 | 417 |  |  |  |  | 40.0m mud:200.0m salt water:60.0m salt water-cut mud | 27.72 |  | 26.3 | 26.422 | 1.016 | 25 | 1.3377 | 25 | 7.2 | 20 | 0.226 | 25 | Nil | 9401 | 50 | 513 | 234 |  |  |  |  | 16000 |  |  | 187 | 37 |  |  | 0 |  | The sample consisted of sl. Muddy salty water. Fe trace
1 | 100/11-23-067-20W4/00 |  | Drld & ABD | DIASHAM ET AL PROSPERITY 11-23-67-20 |  | 375.2-375.8 | 602 | 598.3 | 599.8 |  | Core Lab Canada Ltd. | CAL-2-2660 | 1970-07-27 |  |  | DST |  | Other | 371.9 | 426.7 |  |  |  |  | 435' muddy water & drilling mud |  |  |  | 11.304 | 1.008 | 15.6 | 1.335 | 23.9 | 8 |  | 0.62 | 21.111 |  | 4060 |  | 194 | 5 |  |  |  |  | 5981 |  |  | 961 | 103 |  |  | 0 |  | Sample point: Top of Tool H2S - Nil
1 | 100/10-25-067-20W4/00 |  | Susp GAS | CNRES JASLAN 10-25-67-20 |  | 108-110.5 | 605.7 | 557 | 602.5 |  | AGAT Laboratories | W42665A | 1995-10-17 | 1995-10-19 | 1995-10-23 | Unkno |  | Sight Glass | 391 | 402.5 | [35 empty] | Intervals: 391.0-397.0m 401.5-402.5m NSQ= Not sufficient quantity of sample for analysis. Salinity = 0.00%
3 | 100/08-31-067-20W4/00 |  | Drld & ABD | BRALORNE CIL PLEASANT 8-31-67-20 |  | 364-371 | 604.1 | 655 | 601.1 |  | Chem. And Geo. Lab Ltd. | E80-2623-3 | 1980-03-20 | 1980-03-25 |  | DST |  | Bottom | 560 | 580 |  |  |  |  | 275 m water/mud | 4.165 |  | 3.57 | 3.892 | 1.003 | 25 | 1.3332 | 25 | 8.8 | 24 | 1.5 | 25 | Present | 1350 | 26 | 20 | 16 |  |  |  |  | 1593 |  |  | 451 | 412 | 24 |  |  |  | Date reported is listed incorrectly as April 17, 1920 The sample consisted of muddy water. Fe trace H2S nil
2 | 100/08-31-067-20W4/00 |  | Drld & ABD | BRALORNE CIL PLEASANT 8-31-67-20 |  | 364-371 | 604.1 | 655 | 601.1 |  | Chem. And Geo. Lab Ltd. | E80-2624-3 | 1980-03-20 | 1980-03-25 | 1980-04-17 | DST |  | Other | 560 | 580 |  |  |  |  | 295.0m water-cut mud | 2.715 |  | 1.835 | 2.374 | 1.002 | 25 | 1.33 | 25 | 9 | 24 | 2.75 | 25 |  | 780 | 10 | 15 | 2 |  |  |  |  | 594 |  |  | 500 | 449 | 24 |  |  |  | The analysis determined on water extracted from mud and ischaracteristic of a mud filtrate water.
1 | 100/08-31-067-20W4/00 |  | Drld & ABD | BRALORNE CIL PLEASANT 8-31-67-20 |  | 101-101.5 | 604.1 | 655 | 601.1 |  | Chem. And Geo. Lab Ltd. | E80-2625-2 | 1980-03-20 | 1980-03-25 | 1980-04-17 | DST |  | Other | 359 | 372 |  |  |  |  | 239.0m mud-cut water | 12.84 |  | 11.81 | 12.441 | 1.009 | 25 | 1.33 | 25 | 8.1 | 24 | 0.47 | 25 |  | 4540 | 26 | 120 | 72 |  |  |  |  | 7100 |  |  | 515 | 68 |  |  |  |  | The sample consisted of sl. Salty murky water.
4 | 100/08-31-067-20W4/00 |  | Drld & ABD | BRALORNE CIL PLEASANT 8-31-67-20 |  | 108-110.5 | 604.1 | 655 | 601.1 |  | Chem. And Geo. Lab Ltd. | E80-2626-1 | 1980-03-21 | 1980-03-25 |  | DST |  | Top | 449 | 470 |  |  |  |  | 185 m water | [10 empty] | 0.253 | 25 | [18 empty] | Intervals: DST #4: 464- 470 m DST #5: 449 - 455 m Slightly murky water
5 | 100/08-31-067-20W4/00 |  | Drld & ABD | BRALORNE CIL PLEASANT 8-31-67-20 |  | 108-110.5 | 604.1 | 655 | 601.1 |  | Chem. And Geo. Lab Ltd. | E80-2626-2 | 1980-03-21 | 1980-03-25 |  | DST |  | Bottom | 449 | 470 |  |  |  |  | 185 m water | 26.34 |  | 24.95 | 25.535 | 1.018 | 25 | 1.3368 | 25 | 7.8 | 24 | 0.251 | 25 | Trace | 9046 | 128 | 416 | 261 |  |  |  |  | 15400 |  |  | 268 | 16 |  |  |  |  | Intervals: DST #4: 464 - 470 m DST #5: 449 - 455 m Fe present H2S Nil The sample consisted of slightly murky, salty water.
7 | 100/08-31-067-20W4/00 |  | Drld & ABD | BRALORNE CIL PLEASANT 8-31-67-20 |  | 108-110.5 | 604.1 | 655 | 601.1 |  | Chem. And Geo. Lab Ltd. | E80-2627-2 | 1980-03-22 | 1980-03-25 | 1980-04-17 | DST |  | Other | 449 | 456 |  |  |  |  | 165.0m water | 26.51 |  | 24.75 | 25.617 | 1.018 | 25 | 1.34 | 25 | 8 | 24 | 0.25 | 25 |  | 9123 | 53 | 420 | 269 |  |  |  |  | 15500 |  |  | 242 | 10 |  |  |  |  | The sample consisted of sl. Murky; salty water.
6 | 100/08-31-067-20W4/00 |  | Drld & ABD | BRALORNE CIL PLEASANT 8-31-67-20 |  | 108-110.5 | 604.1 | 655 | 601.1 |  | Chem. And Geo. Lab Ltd. | E80-2628-3 | 1980-03-22 | 1980-03-25 | 1980-04-17 | DST |  | Other | 402.5 | 408.5 |  |  |  |  | 30.0m clean oil:35.0m oil-cut mud | 13.77 |  | 13.17 | 13.29 | 1.01 | 25 | 1.34 | 25 | 9 | 24 | 0.44 | 25 |  | 4671 | 32 | 50 | 289 |  |  |  |  | 7980 |  |  | 214 | 6 | 48 |  |  |  | The sample consisted of oil flecked sl. Salty muddy water.
8 | 100/08-31-067-20W4/00 |  | Drld & ABD | BRALORNE CIL PLEASANT 8-31-67-20 |  | 364-371 | 604.1 | 655 | 601.1 |  | Chem. And Geo. Lab Ltd. | E80-2629-2 | 1980-03-22 | 1980-03-25 | 1980-04-17 | DST |  | Other | 560 | 564 |  |  |  |  | 265.0m water | 25.58 |  | 24.44 | 24.944 | 1.017 | 25 | 1.34 | 25 | 7.5 | 24 | 0.26 | 25 |  | 8892 | 71 | 436 | 163 |  |  |  |  | 14520 |  |  | 825 | 37 |  |  |  |  | The sample consisted of salty; murky water.
2 | 100/10-02-067-21W4/00 |  | Drld & ABD | SUNCOR JASLAN 10-2-67-21 |  | 114-127 | 599.6 | 660 | 596.2 |  | Chem. And Geo. Lab Ltd. | C81-6208-2 | 1981-01-03 | 1981-01-09 | 1981-01-20 | DST |  | Other | 626.5 | 630.5 |  |  |  |  | 56.0m salt water | 30.68 |  | 28.4 | 29.1 | 1.015 | 25 | 1.34 | 25 | 7.6 | 23 | 0.21 | 25 |  | 10020 | 94 | 561 | 304 |  |  |  |  | 17500 |  |  | 598 | 23 |  |  |  |  | Clear; colorless filtrate rec'd from a sample containing a tracesed.
1 | 100/10-02-067-21W4/00 |  | Drld & ABD | SUNCOR JASLAN 10-2-67-21 |  | 108-127 | 599.6 | 660 | 596.2 |  | Chem. And Geo. Lab Ltd. | C81-6209-1 | 1981-01-03 | 1981-01-09 | 1981-01-20 | DST |  | Other | 430 | 436 |  |  |  |  | 33.0m mud:3.0m oil-cut water | 4.924 |  | 3.656 | 3.999 | 1.001 | 25 | 1.33 | 25 | 8.6 | 22 | 1.6 | 25 |  | 1310 | 15 | 31 | 22 |  |  |  |  | 1878 |  |  | 488 | 255 |  |  |  |  | Pale yellow filtrate rec'd from water portion of sample.
1 | 100/08-05-067-21W4/00 |  | Cased | HUSKY CNRL ATHAE 8-5-67-21 |  | 110.5-112 | 597.8 | 629 | 595 |  | Norwest Labs | C98-08089-02 | 1998-12-05 | 1998-12-08 | 1998-12-11 | Unkno |  | Separator | 600 | 603 | [5 empty] | 9.72 |  | 9.42 | 10.094 | 0.973 | 25 | 1.34 | 25 | 7.9 | 25 | 1.02 | 25 | present | 3171 | 321 | 152 | 61 |  |  |  |  | 5300 |  |  | 946 | 143 |  |  |  |  | Pale yellow coloured filtrate recovered from a sample containing trace sediment and a thin layer of hydrocarbon. Low density indicates contamination.
2 | 100/08-05-067-21W4/00 |  | Cased | HUSKY CNRL ATHAE 8-5-67-21 |  | 110.5-112 | 597.8 | 629 | 595 |  | Norwest Labs | C98-08089-03 | 1998-12-06 | 1998-12-08 | 1998-12-11 | Unkno |  | Separator | 600 | 603 | [5 empty] | 16.4 |  | 15.8 | 16.707 | 0.998 | 25 | 1.3378 | 25 | 7.5 | 25 | 0.495 | 25 |  | 5700 | 350 | 216 | 97 |  |  |  |  | 9100 |  |  | 1129 | 115 |  |  |  |  | Orange coloured filtrate recovered from a sample containing trace sediment and a thin layer of hydrocarbon. Low density indicates contamination.
2 | 100/15-05-067-21W4/00 |  | Susp GAS | CNRL ATHAE 15-5-67-21 |  | 114-127 | 604.6 | 718 | 600.9 |  | Chem. And Geo. Lab Ltd. | E80-7671-2 | 1980-07-26 | 1980-07-28 | 1980-08-25 | DST |  | Other | 620 | 624 |  |  |  |  | 20.0m water | 4.31 |  | 3.91 | 1.595 |  |  | 1.33 | 25 | 8.2 | 24 | 1.7 | 25 | [9 empty] | 1595 | [8 empty] | The analysis determined on water extracted from mud and ischaracteristic of mud filtrate water.
1 | 100/15-05-067-21W4/00 |  | Susp GAS | CNRL ATHAE 15-5-67-21 |  | 108-127 | 604.6 | 718 | 600.9 |  | Chem. And Geo. Lab Ltd. | E80-7672 | 1980-07-26 | 1980-07-28 | 1980-08-25 | DST |  | Other | 436 | 444 |  |  |  |  | 1.0m water | 3.63 |  | 2.88 | 1.545 |  |  | 1.33 | 25 | 8.6 | 24 | 1.73 | 25 | [9 empty] | 1545 | [8 empty] | Water extracted from mud characteristic of mud filtratewater.
2 | 100/15-05-067-21W4/02 |  | Susp GAS | CNRL ATHAE 15-5-67-21 |  |  | 604.6 | 718 | 600.9 | 718 | CORE LABORATORIES CANADA LTD |  |  |  |  | DST |  |  | 620 | 624 | [13 empty] | 8.2 |  | 1.7 | 25 | [9 empty] | 1595
1 | 100/15-05-067-21W4/02 |  | Susp GAS | CNRL ATHAE 15-5-67-21 |  |  | 604.6 | 718 | 600.9 | 718 | CORE LABORATORIES CANADA LTD |  |  |  |  | DST |  |  | 436 | 444 | [13 empty] | 8.6 |  | 1.73 | 25 | [9 empty] | 1545
1 | 100/07-06-067-21W4/00 |  | Susp GAS | CNRL ATHAE 7-6-67-21 |  | 375.2-375.8 | 602.3 | 673.6 | 600.2 |  | Core Lab Canada Ltd. | 7012-51190 | 1975-12-13 | 1975-12-15 |  | Unkno |  | Stock Tank | 586.4 | 588.9 | [8 empty] | 119.076 | 1.083 | 15.6 | 1.3602 | 22.8 | 6.1 |  | 0.075 | 25 |  | 7099 |  | 23886 | 8865 |  |  |  |  | 78706 |  |  | 244 | 276 |  |  |  |  | Sample point: Stock Tank (Low pressure Liquid) NaCl equiv 126429 Fe - Present H2S - Not detected
1 | 100/07-06-067-21W4/02 |  | ABD Zn GAS | CNRL ATHAE 7-6-67-21 |  |  | 602.3 | 673.6 | 600.2 |  | CORE LABORATORIES CANADA LTD |  |  |  |  | PROD |  |  | 586.4 | 588.9 | [9 empty] | 1.083 | 15.6 |  |  | 6.1 |  | 0.08 | 25 |  | 7099 |  | 23886 | 8865 |  |  |  |  | 78706 |  |  | 244 | 276
1 | 100/07-06-067-21W4/03 |  | Susp GAS | CNRL ATHAE 7-6-67-21 |  |  | 602.3 | 673.6 | 600.2 |  | CORE LABORATORIES CANADA LTD |  |  |  |  | PROD |  |  | 586.4 | 588.9 | [9 empty] | 1.083 | 15.6 |  |  | 6.1 |  | 0.08 | 25 |  | 7099 |  | 23886 | 8865 |  |  |  |  | 78706 |  |  | 244 | 276
1 | 100/11-11-067-21W4/00 |  | Susp GAS | RENAISSANCE JASLAN 11-11-67-21 |  | 375.9-376.7 | 613.6 | 629.1 | 610.5 |  | R. M. Hardy & Associates Ltd. | F0221-3 | 1977-12-21 | 1977-12-23 |  | DST |  | Unknown | 445.6 | 449.9 |  |  |  |  | 30' mud |  |  |  | 0.505 | 1.006 | 15.6 | 1.453 | 25 | 7.6 | 20 | 0.54 | 25 |  | 385 | 7.2 | 38 | 15 |  |  |  |  | 59.5 | [8 empty] | Ba,Sr,Fe,CO3,OH,H2S,Br,I: Nil
1 | 100/07-17-067-21W4/00 |  | Drld & ABD | ASHLAND ET AL ATHAE 7-17-67-21 |  | 375.9-376.7 | 614.2 | 698.6 | 612 |  | Core Lab Canada Ltd. | CAL-2-3087 | 1970-10-02 |  |  | DST |  | Other | 626.7 | 642.2 |  |  |  |  | 40' slightly salty water |  |  |  | 1.027 | [6 empty] | 3.1 | 21.389 | [9 empty] | 1027 | [8 empty] | Sample point: Top of Tool
7 | 100/06-22-067-21W4/00 |  | Drld & ABD | CNRL ET AL JASLAN 6-22-67-21 |  | 114-127 | 612.6 | 638.9 | 609.6 |  | Chem. And Geo. Lab Ltd. | D78-8036-1 | 1978-05-02 | 1978-05-05 |  | DST |  | Top | 614.2 | 638.9 | [15 empty] | 1.14 | 25 | [18 empty] | Mud sample.
8 | 100/06-22-067-21W4/00 |  | Drld & ABD | CNRL ET AL JASLAN 6-22-67-21 |  | 114-127 | 612.6 | 638.9 | 609.6 |  | Chem. And Geo. Lab Ltd. | D78-8036-2-glc001 | 1978-05-02 | 1978-05-05 |  | DST |  | Middle | 614.2 | 638.9 | [15 empty] | 0.369 | 25 | [18 empty] | Muddy water
9 | 100/06-22-067-21W4/00 |  | Drld & ABD | CNRL ET AL JASLAN 6-22-67-21 |  | 114-127 | 612.6 | 638.9 | 609.6 |  | Chem. And Geo. Lab Ltd. | D78-8036-2-glc002 | 1978-05-02 | 1978-05-05 |  | DST |  | Middle | 614.2 | 638.9 |  |  |  |  | 1050' watery mud | 23.47 |  | 18.99 | 21.961 | 1.014 | 15.6 | 1.3362 | 25 | 7.7 | 22.2 | 0.323 | 25 | Present | 8043 |  | 291 | 142 |  |  |  |  | 13100 |  |  | 315 | 70 |  |  | 0 |  | Muddy water. Fe: present.
4 | 100/06-22-067-21W4/00 |  | Drld & ABD | CNRL ET AL JASLAN 6-22-67-21 |  | 114-127 | 612.6 | 638.9 | 609.6 |  | Chem. And Geo. Lab Ltd. | D78-8037-1 | 1978-05-01 | 1978-05-05 |  | DST |  | Top | 599.8 | 605.3 | [15 empty] | 3.47 | 25 | [18 empty] | Mud sample
5 | 100/06-22-067-21W4/00 |  | Drld & ABD | CNRL ET AL JASLAN 6-22-67-21 |  | 114-127 | 612.6 | 638.9 | 609.6 |  | Chem. And Geo. Lab Ltd. | D78-8037-2 | 1978-05-01 | 1978-05-05 |  | DST |  | Middle | 599.8 | 605.3 | [15 empty] | 3.15 | 25 | [18 empty] | Muda sample.
6 | 100/06-22-067-21W4/00 |  | Drld & ABD | CNRL ET AL JASLAN 6-22-67-21 |  | 114-127 | 612.6 | 638.9 | 609.6 |  | Chem. And Geo. Lab Ltd. | D78-8037-3 | 1978-05-01 | 1978-05-05 |  | DST |  | Bottom | 599.8 | 605.3 |  |  |  |  | 315' watery mud | 3.27 |  | 2.2 | 2.934 | 1.003 | 15.6 | 1.3334 | 25 | 9.1 | 20 | 2.56 | 25 | Present | 949 |  | 12 | 1 |  |  |  |  | 553 |  |  | 986 | 337 | 96 |  |  |  | Muddy water. Fe: present.
1 | 100/06-22-067-21W4/00 |  | Drld & ABD | CNRL ET AL JASLAN 6-22-67-21 |  | 114-127 | 612.6 | 638.9 | 609.6 |  | Chem. And Geo. Lab Ltd. | D78-8038-1 | 1978-05-01 | 1978-05-05 |  | DST |  | Top | 443.2 | 448.7 | [15 empty] | 2.43 | 25 | [18 empty] | Mud sample.
2 | 100/06-22-067-21W4/00 |  | Drld & ABD | CNRL ET AL JASLAN 6-22-67-21 |  | 114-127 | 612.6 | 638.9 | 609.6 |  | Chem. And Geo. Lab Ltd. | D78-8038-2 | 1978-05-01 | 1978-05-05 |  | DST |  | Middle | 443.2 | 448.7 | [15 empty] | 1.59 | 25 | [18 empty] | Mud sample.
3 | 100/06-22-067-21W4/00 |  | Drld & ABD | CNRL ET AL JASLAN 6-22-67-21 |  | 114-127 | 612.6 | 638.9 | 609.6 |  | Chem. And Geo. Lab Ltd. | D78-8038-3 | 1978-05-01 | 1978-05-05 |  | DST |  | Bottom | 443.2 | 448.7 | [5 empty] | 7.005 |  | 6.5 | 7.526 | 1.005 | 15.6 | 1.334 | 25 | 8.7 | 20 | 0.959 | 25 | Present | 2809 |  | 18 | 2 |  |  |  |  | 3773 |  |  | 630 | 263 | 31 |  | 0 |  | Muddy water. Fe: much.
1 | 100/05-23-067-21W4/00 |  | Drld & ABD | NSM ET AL JASLAW 5-23-67-21 |  | 109-109.5 | 616.1 | 634 | 612 |  | Chem. And Geo. Lab Ltd. | E81-16497-1 | 1981-02-03 | 1981-02-09 | 1981-02-20 | DST |  | Top | 440 | 594 | [5 empty] | 4.745 |  | 4.03 | 1.292 |  |  | 1.3333 | 25 | 8.2 | 22 | 1.96 | 25 | much | [8 empty] | 1292 | [6 empty] | 0 |  | Water extracted from oil flecked mud characteristic of mud filtrate water. Fe trace
3 | 100/05-23-067-21W4/00 |  | Drld & ABD | NSM ET AL JASLAW 5-23-67-21 |  | 110.5-112 | 616.1 | 634 | 612 |  | Chem. And Geo. Lab Ltd. | E81-16498-3 |  | 1981-02-09 | 1981-02-23 | DST |  | Bottom | 591 | 594 |  |  |  |  | 0.3m clean oil:20.0m mud:5.0m oil-cut mud | 14.71 |  | 10.72 | 14.394 | 1.008 | 25 | 1.3352 | 25 | 7.6 | 21 | 0.404 | 25 | Nil | 5328 | 30 | 126 | 59 |  |  |  |  | 8340 |  |  | 486 | 25 |  |  | 0 |  | Slightly muddy salty water.
2 | 100/05-23-067-21W4/00 |  | Drld & ABD | NSM ET AL JASLAW 5-23-67-21 |  | 109-109.5 | 616.1 | 634 | 612 |  | CHEMICAL AND GEOLOGICAL LABORATORIES LTD | E81-16497-2 | 1981-02-03 | 1981-02-09 | 1981-02-20 | DST |  | Bottom | 440 | 594 | [15 empty] | 2.11 | 25 | [18 empty] | Small quantity slightly oild cut mud.
2 | 100/06-29-067-21W4/00 |  | Drld & ABD | RENAISSANCE JASLAN 6-29-67-21 |  | 108-127 | 605.3 | 658.4 | 602.3 |  | Unknown | F 2088-1 | 1977-08-06 | 1977-08-08 | 1977-08-09 | DST |  | Other | 444.7 | 451.4 |  |  |  |  | 18.3m salt water | 34.8 | 28.7 | 27.6 | 30.28 | 1.02 | 16 | 1.28 | 25 | 7.5 |  | 0.3 | 25 |  | 10100 | 76 | 2520 | 395 | 70 |  |  |  | 16900 |  |  | 203 | 16
1 | 100/06-29-067-21W4/00 |  | Drld & ABD | RENAISSANCE JASLAN 6-29-67-21 |  | 108-127 | 605.3 | 658.4 | 602.3 |  | Unknown | F 2088-4 | 1977-08-06 | 1977-08-08 | 1977-08-09 | DST |  | Other | 434.6 | 444.7 |  |  |  |  | 167.6m salt water | 36.2 | 27 | 25.5 | 28.34 | 1.019 | 16 | 1.28 | 25 | 7.5 |  | 0.32 | 25 |  | 9450 | 76 | 2330 | 355 | 68 |  |  |  | 15800 |  |  | 238 | 23
1 | 100/07-31-067-21W4/00 |  | Drld & ABD | CNRL ATHAE 10-1-67-22 |  | 108-127 | 593.8 | 603 | 590 |  | Core Lab Canada Ltd. | 52136-98-0081-1 | 1998-01-10 | 1998-01-13 |  | DST |  | Bottom | 434 | 439 |  |  |  |  | 292 metres of fluid |  |  |  | 27.742 | 1.021 | 15.6 | 1.3373 | 22 | 7.4 |  | 0.238 | 25 |  | 10000 | 61 | 508 | 196 |  |  |  |  | 16772 |  |  | 192 | 13 |  |  |  |  | Fe n.d Co3/Oh 0.00 H2S n.d 2240-160
2 | 100/07-31-067-21W4/00 |  | Drld & ABD | CNRL ATHAE 10-1-67-22 |  | 108-127 | 593.8 | 603 | 590 |  | Core Lab Canada Ltd. | 52136-98-0081-2 | 1998-01-10 | 1998-01-13 |  | DST |  | Middle | 434 | 439 |  |  |  |  | 292 metres of fluid |  |  |  | 13.085 | [6 empty] | 0.284 | 25 | [9 empty] | 13085 | [8 empty] | 2240-160
3 | 100/07-31-067-21W4/00 |  | Drld & ABD | CNRL ATHAE 10-1-67-22 |  | 108-127 | 593.8 | 603 | 590 |  | Core Lab Canada Ltd. | 52136-98-0081-3 | 1998-01-11 | 1998-01-13 |  | DST |  | Bottom | 421 | 426 |  |  |  |  | 57 metres of fluid |  |  |  | 15.832 | 1.011 | 15.6 | 1.336 | 22 | 7.5 |  | 0.398 | 25 |  | 6000 | 40 | 250 | 132 |  |  |  |  | 9148 |  |  | 218 | 44 |  |  |  |  | Fe n.d Co3/Oh 0.00 H2S n.d 2240-160
4 | 100/07-31-067-21W4/00 |  | Drld & ABD | CNRL ATHAE 10-1-67-22 |  | 108-127 | 593.8 | 603 | 590 |  | Core Lab Canada Ltd. | 52136-98-0081-4 | 1998-01-11 | 1998-01-13 |  | DST |  | Middle | 421 | 426 |  |  |  |  | 57 metres of fluid |  |  |  | 5.148 | [6 empty] | 0.619 | 25 | [9 empty] | 5148 | [8 empty] | 2240-160
1 | 100/10-01-067-22W4/00 |  | ABD GAS | CNRL ATHAE 10-1-67-22 |  | 108-127 | 600 | 675.4 | 596 |  | Chem. And Geo. Lab Ltd. | E80-2631-2 | 1980-03-22 | 1980-03-25 | 1980-04-21 | DST |  | Other | 427 | 444 |  |  |  |  | 90.0m mud-cut fresh water | 16.1 |  | 15.49 | 16.351 | 1.012 | 25 | 1.34 | 25 | 8.5 | 24 | 0.38 | 25 |  | 5671 | 44 | 268 | 222 |  |  |  |  | 9480 |  |  | 482 | 154 | 30 |  |  |  | Murky slightly salty water with trace hydrocarbons.
2 | 100/10-01-067-22W4/00 |  | ABD GAS | CNRL ATHAE 10-1-67-22 |  | 110.5-112 | 600 | 675.4 | 596 |  | Chem. And Geo. Lab Ltd. | E80-2632 | 1980-03-23 | 1980-03-25 | 1980-04-21 | DST |  | Other | 608 | 617 |  |  |  |  | 1.0m mud-cut fresh water | 3.84 |  | 3.18 | 3.122 | 1.002 | 25 | 1.33 | 25 | 8 | 22 | 1.48 | 25 |  | 847 | 28 | 78 | 46 |  |  |  |  | 818 |  |  | 1130 | 175 |  |  |  |  | Muddy fresh water.
1 | 100/06-04-067-22W4/00 |  | Drld & ABD | DOME BAPTISTE 6-4-67-22 |  | 110.5-112 | 581.9 | 650 | 578.7 |  | Chem. And Geo. Lab Ltd. | E82-11245-2 | 1982-01-26 | 1982-01-28 | 1982-02-12 | DST |  | Other | 598 | 615 |  |  |  |  | 334 m: 57m mud; 277m salt water | 34.83 |  | 31.39 | 34.154 | 1.024 | 25 | 1.3393 | 25 | 7.1 | 22 | 0.219 | 25 | nil | 11960 | 135 | 697 | 306 |  |  |  |  | 20180 |  |  | 837 | 39 |  |  |  |  | Slightly muddy salt water Fe: present h2s: nil
2 | 100/06-04-067-22W4/00 |  | Drld & ABD | DOME BAPTISTE 6-4-67-22 |  | 110.5-112 | 581.9 | 650 | 578.7 |  | Chem. And Geo. Lab Ltd. | E82-11245-1 | 1982-01-26 | 1982-01-28 | 1982-02-12 | DST |  | Top | 598 | 615 |  |  |  |  | 334 m: 57 m mud; 277 m salt water | [12 empty] | nil | [17 empty] | Mud sample no analysis attempted
1 | 100/16-06-067-22W4/00 | Possible formation water acceptable TDS | ABD Zn GAS | CNRL BAPTIST 16-6-67-22 | GRAND RAPIDS FM | LOWER CRETACEOUS (ALBIAN) | 586.2 | 634 | 583 |  | CORE LABORATORIES CANADA LTD | 52134-89-1536 | 1989-11-30 | 1989-12-05 | 1989-12-06 |  |  | OTHER | 429 | 432 | [8 empty] | 30.431 | 1.022 | 15 | 1.34 | 22 | 7.3 |  | 0.2 | 25 |  | 11000 | 71 | 496 | 254 |  |  |  |  | 18588 |  |  | 19 | 3 |  |  |  |  | NACL EQUIV. 30645
1 | 100/16-06-067-22W4/02 |  | ABD Zn GAS | CNRL BAPTIST 16-6-67-22 |  |  | 586.2 | 634 | 583 |  | CORE LABORATORIES CANADA LTD | 52134-89-1536 | 1989-11-30 | 1989-12-05 | 1989-12-06 | PROD |  |  | 429 | 432 | [8 empty] | 30.431 | 1.022 | 15.6 | 1.34 | 22 | 7.3 |  | 0.2 | 25 |  | 11000 | 71 | 496 | 254 |  |  |  |  | 18588 |  |  | 19 | 3
1 | 100/16-06-067-22W4/03 |  | Drld & ABD | CNRL BAPTIST 16-6-67-22 |  |  | 586.2 | 634 | 583 |  | CORE LABORATORIES CANADA LTD | 52134-89-1536 | 1989-11-30 | 1989-12-05 | 1989-12-06 | PROD |  |  | 429 | 432 | [8 empty] | 30.431 | 1.022 | 15.6 | 1.34 | 22 | 7.3 |  | 0.2 | 25 |  | 11000 | 71 | 496 | 254 |  |  |  |  | 18588 |  |  | 19 | 3
2 | 100/11-07-067-22W4/00 |  | ABD Zn GAS | CNRL ET AL BAPTISTE 11-7-67-22 |  | 364-371 | 591 | 591.3 | 587.7 |  | Chem. And Geo. Lab Ltd. | E76-4367-4 | 1976-03-13 | 1976-03-16 |  | DST |  | Bottom | 574.5 | 591.3 |  |  |  |  | 60' gas-cut Water | 54.68 |  | 50.8 | 52.402 | 1.036 | 15.6 | 1.3415 | 25 | 8 | 21.1 | 0.141 | 25 | Much | 9452 | 14375 | 150 | 25 |  |  |  |  | 27000 |  |  | 410 | 990 |  |  | 0 |  | Fe - Present Muddy water with yellowish filtrate. Mainly KCl mud filtrate water.
1 | 100/11-07-067-22W4/00 |  | ABD Zn GAS | CNRL ET AL BAPTISTE 11-7-67-22 |  | 364-371 | 591 | 591.3 | 587.7 |  | Chem. And Geo. Lab Ltd. | E76-4368-3 | 1976-03-13 | 1976-03-16 |  | DST |  | Bottom | 417.6 | 428.2 |  |  |  |  | 62' muddy Water | 43.99 |  | 40.85 | 43.105 | 1.029 | 15.6 | 1.3395 | 25 | 8.4 | 21.1 | 0.159 | 25 | Present | 8685 | 10200 | 240 | 120 |  |  |  |  | 22600 |  |  | 675 | 566 | 19 |  | 0 |  | Fe - Trace Muddy water. Indicates KCl mud filtrate contamination.
3 | 100/11-07-067-22W4/00 |  | ABD Zn GAS | CNRL ET AL BAPTISTE 11-7-67-22 |  | 108-127 | 591 | 591.3 | 587.7 |  | AGAT Laboratories | E5502 | 1985-06-25 | 1985-06-27 | 1985-07-05 |  |  | Separator | 421.8 | 425.8 | [8 empty] | 29.466 | 1.022 | 25 |  | 25 | 6.9 | 25 | 0.22 | 25 |  | 9880 | 379 | 478 | 250 |  |  | 1.6 |  | 18200 |  |  | 268 | 9.3 |  |  |  |  | Ba, Sr, Br, I - Not Analyzed H2S - Not Detected Refractive Index - Not Analyzed
1 | 100/11-07-067-22W4/02 |  | ABD GAS | CNRL ET AL BAPTISTE 11-7-67-22 |  |  | 591 | 591.3 | 587.7 |  | CORE LABORATORIES CANADA LTD |  |  |  |  | DST |  |  | 417.6 | 428.2 | [9 empty] | 1.03 | 15.6 |  |  | 8.4 |  | 0.16 | 25 |  | 8685 |  | 240 | 120 |  |  |  |  | 22600 |  |  | 675 | 566 | 19
2 | 100/11-07-067-22W4/02 |  | ABD GAS | CNRL ET AL BAPTISTE 11-7-67-22 |  |  | 591 | 591.3 | 587.7 |  | CORE LABORATORIES CANADA LTD |  |  |  |  | DST |  |  | 574.5 | 591.3 | [9 empty] | 1.04 | 15.6 |  |  | 8 |  | 0.14 | 25 |  | 9452 |  | 150 | 25 |  |  |  |  | 27000 |  |  | 410 | 990
2 | 100/06-10-067-22W4/00 |  | ABD GAS | ENCOR ATHABASCA 6-10-67-22 |  | 373.5-376.7 | 569.7 | 645.6 | 566 |  | Chem. And Geo. Lab Ltd. | C 3119-1 | 1960-07-06 |  |  | DST |  | Unknown | 413.6 | 413.6 |  |  |  |  | 1150' cc water, 20 cc mud | 5.28 |  | 4.57 | 5.46 | 1.005 | 15.6 |  |  | 8 |  | 1.04 | 20 |  | 1934 |  | 33 | 9 |  |  |  |  | 2200 |  |  | 505 | 779 |  |  |  |  | Method of Production: Wireline Test #1
1 | 100/06-10-067-22W4/00 |  | ABD GAS | ENCOR ATHABASCA 6-10-67-22 |  | 127-145 | 569.7 | 645.6 | 566 |  | Chem. And Geo. Lab Ltd. | CGC3119-2 | 1960-07-05 |  | 1960-07-27 | DST |  | Other | 594.7 | 602.3 |  |  |  |  | 184.4m salt water | 39.89 |  | 35.74 | 38.967 | 1.027 | 16 |  |  | 7.3 |  | 0.18 | 20 |  | 13953 |  | 699 | 290 |  |  |  |  | 23000 |  |  | 1000 | 25
2 | 100/07-12-067-22W4/00 |  | ABD GAS | CNRL ATHAE 7-12-67-22 |  | 373.5-376.7 | 597.1 | 690 | 593.4 |  | Chem. And Geo. Lab Ltd. | E80-7271-3 | 1980-07-11 | 1980-07-15 | 1980-07-24 | DST |  | Other | 640 | 650 |  |  |  |  | 30.0m mud:360.0m water | 35.21 |  | 33.52 | 34.973 | 1.024 | 25 | 1.34 | 25 | 7.1 | 28 | 0.21 | 25 |  | 12301 | 145 | 691 | 273 |  |  |  |  | 20500 |  |  | 1020 | 43 |  |  |  |  | Murky salt water.
1 | 100/07-12-067-22W4/00 |  | ABD GAS | CNRL ATHAE 7-12-67-22 |  | 108-127 | 597.1 | 690 | 593.4 |  | Chem. And Geo. Lab Ltd. | E80-7272-1 | 1980-07-11 | 1980-07-15 | 1980-08-01 | DST |  | Other | 432 | 442 |  |  |  |  | 27.0m oil-cut mud | 7.07 |  | 6.12 | 6.856 | 1.005 | 25 | 1.33 | 25 | 8.5 | 28 | 1.01 | 25 |  | 2477 | 23 | 54 | 11 |  |  |  |  | 3300 |  |  | 600 | 321 | 70 |  |  |  | Slightly salty water extracted from oil flecked mud.
1 | 100/06-13-067-22W4/00 |  | Drld & ABD | MUSKETEER NORCEN ATHAE 6-13-67-22 |  | 108-127 | 611.7 | 677 | 608 |  | Chem. And Geo. Lab Ltd. | E80-7597-3 | 1980-07-18 | 1980-07-22 | 1980-08-21 | DST |  | Other | 453.5 | 458.5 |  |  |  |  | 20.0m mud:160.0m oil-cut salt water | 30.83 |  | 27.63 | 30.129 | 1.018 | 25 | 1.34 | 25 | 7.5 | 27 | 0.22 | 25 |  | 10720 | 61 | 631 | 227 |  |  |  |  | 18200 |  |  | 278 | 12 |  |  |  |  | Murky salt water with scum of oil.
3 | 100/06-13-067-22W4/00 |  | Drld & ABD | MUSKETEER NORCEN ATHAE 6-13-67-22 |  | 375.9-376.7 | 611.7 | 677 | 608 |  | Chem. And Geo. Lab Ltd. | E80-7601-3 | 1980-07-19 | 1980-07-22 | 1980-08-21 | DST |  | Other | 659 | 669 |  |  |  |  | 160.0m water:100.0m water-cut mud | 18.1 |  | 16.95 | 18.077 | 1.012 | 25 | 1.34 | 25 | 8 | 26 | 0.37 | 25 |  | 6334 | 62 | 340 | 122 |  |  |  |  | 10100 |  |  | 903 | 216 |  |  |  |  | Slightly muddy salty water.
2 | 100/06-13-067-22W4/00 |  | Drld & ABD | MUSKETEER NORCEN ATHAE 6-13-67-22 |  | 114-127 | 611.7 | 677 | 608 |  | Chem. And Geo. Lab Ltd. | E80-7618 | 1980-07-18 | 1980-07-23 | 1980-08-22 | DST |  | Other | 635 | 639 |  |  |  |  | 9.0m oil-cut mud | 3.45 |  | 2.28 | 0.85 |  |  | 1.33 | 25 | 8.4 | 25 | 2.25 | 25 | [9 empty] | 850 | [8 empty] | Water extracted from mud characteristic of mud filtratewater.
2 | 100/06-15-067-22W4/00 |  | Drld & ABD | MARATHON BAPTISTE 6-15-67-22 |  | 109-112 | 590.5 | 644.9 | 586.5 |  | Chem. And Geo. Lab Ltd. | E81-2529-2 | 1981-06-09 | 1981-06-11 | 1981-06-22 | DST |  | Other | 608.5 | 618.5 |  |  |  |  | 40.0m mud:220.0m water | 35.55 |  | 33.21 | 34.628 | 1.025 | 25 | 1.339 | 25 | 7.6 | 23 | 0.195 | 25 | Nil | 12240 | 145 | 556 | 372 |  |  |  |  | 20720 |  |  | 496 | 99 |  |  | 0 |  | The analysis determined on salty water extracted from mud. Fe much Sample obtained from: 260m above
1 | 100/06-15-067-22W4/00 |  | Drld & ABD | MARATHON BAPTISTE 6-15-67-22 |  | 101.5-102.5 | 590.5 | 644.9 | 586.5 |  | Chem. And Geo. Lab Ltd. | E81-2530-1 | 1981-06-06 | 1981-06-11 | 1981-06-22 | DST |  | Other | 431 | 441 |  |  |  |  | 320m | 25.26 |  | 21.44 | 22.645 | 1.016 | 25 | 1.3368 | 25 | 7.7 | 23 | 0.298 | 25 | Trace | 8124 | 78 | 367 | 175 |  |  |  |  | 13530 |  |  | 266 | 105 |  |  | 0 |  | The sample consisted of muddy salt water. Fe present Sample obtained from: 160m
1 | 100/11-17-067-22W4/00 |  | ABD GAS | ENCOR BAPTISTE 11-17-67-22 |  | 108-110.5 | 591.3 | 605.6 | 587.3 |  | Chem. And Geo. Lab Ltd. | E77-7197 | 1977-06-19 | 1977-06-21 |  | DST |  | Bottom | 422.1 | 428.2 |  |  |  |  | 0.6m water-cut mud | 8.307 |  | 7.358 | 8.187 | 1.008 | 16 | 1.3342 | 25 | 8.3 | 24 | 0.859 | 25 | Present | 3011 |  | 52 | 26 |  |  |  |  | 4350 |  |  | 571 | 177 |  |  |  |  | The sample consisted of sl. Muddy water. CO3, OH, H2S Nil
2 | 100/11-17-067-22W4/00 |  | ABD GAS | ENCOR BAPTISTE 11-17-67-22 |  | 108-110.5 | 591.3 | 605.6 | 587.3 |  | R.M. Hardy & Associates Ltd. | F 2097 | 1977-09-03 | 1977-09-07 |  | Unkno |  | Separator | 423.7 | 425.2 | [5 empty] | 333 | 221 | 159 | 206.773 | 1.191 | 16 | 1.5224 | 25 | 1 |  | 0.08 | 25 |  | 7920 | 513 | 15300 | 6100 | 140 |  | 38800 |  | 112000 |  |  |  | 26000 |  |  |  |  | This sample appears to be unspent acidizing fluid. CO3 <0.1 HCO3 <0.1 H2S Heavy
13 | 100/06-20-067-22W4/00 |  | ABD Zn GAS | ENCOR ATHABASCA 6-20-67-22 |  | 108-127 | 594.4 | 1335 | 590.1 |  | Chemex Labs (Alberta) Ltd. | 0999-4-7587-4 | 1981-07-19 | 1981-07-20 |  | Unkno |  | Unknown | 464.5 | 466.3 | [7 empty] | 27.405 | 28.477 | 1.021 | 21 | 1.339 | 25 | 7.1 | 21 | 0.373 | 25 |  | 10400 | 110 | 350 | 160 |  |  |  |  | 17000 |  |  | 420 | 37
10 | 100/06-20-067-22W4/00 |  | ABD Zn GAS | ENCOR ATHABASCA 6-20-67-22 |  | 108-127 | 594.4 | 1335 | 590.1 |  | Chemex Labs (Alberta) Ltd. | 0999-4-7587-5 | 1981-07-19 | 1981-07-20 |  | Unkno |  | Unknown | 464.5 | 466.3 | [7 empty] | 28.355 | 29.356 | 1.022 | 21 | 1.338 | 25 | 6.5 | 21 | 0.433 | 25 |  | 10300 | 100 | 430 | 270 |  |  | 13 |  | 18000 |  |  | 234 | 9
11 | 100/06-20-067-22W4/00 |  | ABD Zn GAS | ENCOR ATHABASCA 6-20-67-22 |  | 108-127 | 594.4 | 1335 | 590.1 |  | Chemex Labs (Alberta) Ltd. | 0999-4-7587-6 | 1981-07-19 | 1981-07-20 |  | Unkno |  | Unknown | 464.5 | 466.3 | [7 empty] | 28.86 | 29.307 | 1.022 | 21 | 1.338 | 25 | 6.4 | 21 | 0.366 | 25 |  | 10600 | 110 | 410 | 260 |  |  | 22 |  | 17600 |  |  | 293 | 12
12 | 100/06-20-067-22W4/00 |  | ABD Zn GAS | ENCOR ATHABASCA 6-20-67-22 |  | 108-127 | 594.4 | 1335 | 590.1 |  | Chemex Labs (Alberta) Ltd. | 0999-4-7587-7 | 1981-07-19 | 1981-07-20 |  | Unkno |  | Unknown | 464.5 | 466.3 | [7 empty] | 29.115 | 29.989 | 1.022 | 21 | 1.34 | 25 | 6.4 | 21 | 0.353 | 25 |  | 10800 | 110 | 420 | 280 |  |  | 41 |  | 18000 |  |  | 332 | 6
7 | 100/06-20-067-22W4/00 |  | ABD Zn GAS | ENCOR ATHABASCA 6-20-67-22 |  | 386-386.5 | 594.4 | 1335 | 590.1 |  | Chem. And Geo. Lab Ltd. | C 3256 | 1960-09-13 |  |  | PROD |  | Other | 585.2 | 589.8 | [5 empty] | 25.5 |  | 20.77 | 21.262 | 1.02 | 15.6 |  |  | 6.5 |  | 0.315 | 20 |  | 5803 |  | 1310 | 700 |  |  |  |  | 13100 |  |  | 300 | 49 |  |  |  |  | Sample point L: after workover on capped gas well . Fe = Present . Organic matter present . Primary salinity 67.26 Secondary salinity 31.44 Primary alkalinity ---- Secondary alkalinity 1.30 Chloride salinity 99.72 S
3 | 100/06-20-067-22W4/00 |  | ABD Zn GAS | ENCOR ATHABASCA 6-20-67-22 |  | 386-386.5 | 594.4 | 1335 | 590.1 |  | Chem. And Geo. Lab Ltd. | C2175-2 | 1959-02-01 |  |  | DST |  | Other | 586.4 | 593.8 |  |  |  |  | 909 c.m., 230' c.o. flecked slightly salty water | 50.045 |  | 41.91 | 45.245 | 1.041 | 15.6 |  |  | 6.4 |  | 6.4 | 20 |  | 10406 |  | 4056 | 1830 |  |  |  |  | 28000 |  |  | 900 | 53 |  |  |  |  | Sample point : Line Fe = trace . Primary salinity 56.20 Secondary salinity 41.98 Primary alkalinity ----- Secondary alkalinity 1.82 Chloride salinity 99.86 Sulfate salinity 0.14 Lab. No. C2175-1 : Depth
1 | 100/06-20-067-22W4/00 |  | ABD Zn GAS | ENCOR ATHABASCA 6-20-67-22 |  | 381-385 | 594.4 | 1335 | 590.1 |  | Chem. And Geo. Lab Ltd. | C3193 | 1959-01-30 |  |  | DST |  | Other | 382.2 | 396.2 |  |  |  |  | 920 slightly gas cut water, slightly saly . | 16.31 |  | 15.62 | 15.884 | 1.012 | 15.6 |  |  | 8.4 |  | 0.434 | 20 |  | 5988 |  | 98 | 73 |  |  |  |  | 9400 |  |  | 170 | 131 | 24 |  |  |  | Sample point : Line . Primary salinity 95.98 Secondary salinity 2.70 Primary alkalinity ---- Secondary alkalinity 1.32 Chloride salinity 98.99 Sulfate salinity 1.01
5 | 100/06-20-067-22W4/00 |  | ABD Zn GAS | ENCOR ATHABASCA 6-20-67-22 |  | 386-386.5 | 594.4 | 1335 | 590.1 |  | Chem. And Geo. Lab Ltd. | C3193-2 | 1959-02-18 |  |  | DST |  | Other | 1057.7 | 1062.5 |  |  |  |  | 1445' salt water | 114.469 |  | 101.84 | 104.972 | 1.077 | 15.6 |  |  | 7.2 |  | 0.086 | 20 |  | 32862 |  | 5131 | 1650 |  |  |  |  | 62750 |  |  | 465 | 2114 |  |  |  |  | Sample point : Line . Primary salinity 78.5 Secondary salinity 21.08 Primary alkalinity ---- Secondary alkalinity 0.42 Chloride salinity 97.57 Sulfate salinity 2.43
6 | 100/06-20-067-22W4/00 |  | ABD Zn GAS | ENCOR ATHABASCA 6-20-67-22 |  | 386-386.5 | 594.4 | 1335 | 590.1 |  | Chem. And Geo. Lab Ltd. | CGC2223 | 1959-05-08 |  |  | Unkno |  | Other | 587 | 595.9 | [5 empty] | 38.765 |  | 33.845 | 34.636 | 1.03 | 15.6 |  |  | 8.1 |  | 0.225 | 20 |  | 11404 |  | 1165 | 534 |  |  |  |  | 20750 |  |  | 760 | 23 |  |  |  |  | Sample point : Casing (at surface ) . H2S = Nil . Fe = Present . Sample during back pressure tests. Primary salinity 82.94 Secondary salinity 14.98 Primary alkalinity ----- Secondary alkalinity 2.08 Chloride salinity
8 | 100/06-20-067-22W4/00 |  | ABD Zn GAS | ENCOR ATHABASCA 6-20-67-22 |  | 386-386.5 | 594.4 | 1335 | 590.1 |  | Chem. And Geo. Lab Ltd. | E16500-1 | 1960-09-13 |  |  | Unkno |  | Other | 585.2 | 589.8 | [5 empty] | 31.95 |  | 29.33 | 31.655 | 1.02 | 15.6 |  |  | 6.6 |  | 0.265 | 20 |  | 10734 |  | 907 | 398 |  |  |  |  | 18901 |  |  | 680 | 35 |  |  |  |  | Sample point : after workover on capped gas . Sample #1 Primary salinity 85.7 Secondary salinity 12.26 Primary alkalinity ----- Secondary alkalinity 2.04 Chloride salinity 99.86 Sulfate salinity 0.14 This
9 | 100/06-20-067-22W4/00 |  | ABD Zn GAS | ENCOR ATHABASCA 6-20-67-22 |  | 386-386.5 | 594.4 | 1335 | 590.1 |  | Chem. And Geo. Lab Ltd. | E16500-2 | 1960-09-14 |  |  | Unkno |  | Other | 585.2 | 589.8 | [5 empty] | 34.23 |  | 30.45 | 34.025 | 1.023 | 18.3 |  |  | 6.5 |  | 0.249 | 20 |  | 11747 |  | 863 | 371 |  |  |  |  | 20284 |  |  | 740 | 20 |  |  |  |  | Sample point : after workover on capped gas well. Primary salinity 87.42 Secondary salinity 10.50 Primary alkalinity ---- Secondary alkalinity 2.08 Chloride salinity 99.94 Sulfate salinity 0.06 This sampl
4 | 100/06-20-067-22W4/00 |  | ABD Zn GAS | ENCOR ATHABASCA 6-20-67-22 |  | 364-371 | 594.4 | 1335 | 590.1 |  | CHEMICAL AND GEOLOGICAL LABORATORIES LTD | E88-4529-2 |  | 1989-06-20 |  | Unkno |  | Unknown | 599.5 | 603.5 | [5 empty] | 34.62 |  |  | 31.409 | 1.022 | 25 | 1.3383 | 25 | 4.7 | 25 | 0.23 | 25 |  | 11336 | 117 | 490 | 310 |  |  |  |  | 19000 |  |  | 127 | 29 |  |  |  |  | Sample consisted of slightly oil cut salt water .
2 | 100/06-20-067-22W4/00 |  | ABD Zn GAS | ENCOR ATHABASCA 6-20-67-22 |  | 108-127 | 594.4 | 1335 | 590.1 |  | CHEMICAL AND GEOLOGICAL LABORATORIES LTD | E89-4529-2 |  | 1989-06-20 |  | Unkno |  | Unknown | 465 | 465 | [5 empty] | 34.62 |  |  | 31.409 | 1.022 | 25 | 1.3383 | 25 | 4.7 | 25 | 0.23 | 25 |  | 11336 | 117 | 490 | 310 |  |  |  |  | 19000 |  |  | 127 | 29 |  |  |  |  | Sample consisted of slightly oil cut salt water .
1 | 100/06-20-067-22W4/02 |  | ABD GAS | ENCOR ATHABASCA 6-20-67-22 |  |  | 594.4 | 1335 | 590.1 |  | CORE LABORATORIES CANADA LTD |  |  |  |  | DST |  |  | 382.2 | 396.2 | [9 empty] | 1.01 | 15.6 |  |  | 8.4 |  | 0.43 | 20 |  | 5988 |  | 98 | 73 |  |  |  |  | 9400 |  |  | 170 | 131 | 24
10 | 100/06-20-067-22W4/02 |  | ABD GAS | ENCOR ATHABASCA 6-20-67-22 |  |  | 594.4 | 1335 | 590.1 |  | CORE LABORATORIES CANADA LTD |  |  |  |  | DST |  |  | 587 | 595.9 | [9 empty] | 1.04 | 15.6 |  |  | 6.4 |  | 6.4 | 20 |  | 10406 |  | 4056 | 1830 |  |  |  |  | 28000 |  |  | 900 | 53
9 | 100/06-20-067-22W4/02 |  | ABD GAS | ENCOR ATHABASCA 6-20-67-22 |  |  | 594.4 | 1335 | 590.1 |  | CORE LABORATORIES CANADA LTD |  |  |  |  | PROD |  |  | 587 | 595.9 | [9 empty] | 1.03 | 15.6 |  |  | 8.1 |  | 0.23 | 20 |  | 11404 |  | 1165 | 534 |  |  |  |  | 20750 |  |  | 760 | 23
12 | 100/06-20-067-22W4/02 |  | ABD GAS | ENCOR ATHABASCA 6-20-67-22 |  |  | 594.4 | 1335 | 590.1 |  | CORE LABORATORIES CANADA LTD |  |  |  |  | DST |  |  | 1057.7 | 1062.5 | [9 empty] | 1.08 | 15.6 |  |  | 7.2 |  | 0.09 | 20 |  | 32862 |  | 5131 | 1650 |  |  |  |  | 62750 |  |  | 465 | 2114
8 | 100/06-20-067-22W4/02 |  | ABD GAS | ENCOR ATHABASCA 6-20-67-22 |  |  | 594.4 | 1335 | 590.1 |  | CORE LABORATORIES CANADA LTD |  |  |  |  | PROD |  |  | 585.2 | 586.1 | [9 empty] | 1.02 | 15.6 |  |  | 6.5 |  | 0.32 | 25 |  | 5803 |  | 1310 | 700 |  |  |  |  | 13100 |  |  | 300 | 49
6 | 100/06-20-067-22W4/02 |  | ABD GAS | ENCOR ATHABASCA 6-20-67-22 |  |  | 594.4 | 1335 | 590.1 |  | CORE LABORATORIES CANADA LTD |  |  |  |  | PROD |  |  | 585.2 | 589.8 | [9 empty] | 1.023 | 15.6 |  |  | 6.5 |  | 0.25 | 25 |  | 11747 |  | 863 | 371 |  |  |  |  | 20284 |  |  | 740 | 20
7 | 100/06-20-067-22W4/02 |  | ABD GAS | ENCOR ATHABASCA 6-20-67-22 |  |  | 594.4 | 1335 | 590.1 |  | CORE LABORATORIES CANADA LTD |  |  |  |  | PROD |  |  | 585.2 | 589.8 | [9 empty] | 1.02 | 15.6 |  |  | 6.6 |  | 0.27 | 25 |  | 10734 |  | 907 | 398 |  |  |  |  | 18901 |  |  | 680 | 35
2 | 100/06-20-067-22W4/02 |  | ABD GAS | ENCOR ATHABASCA 6-20-67-22 |  |  | 594.4 | 1335 | 590.1 |  | CORE LABORATORIES CANADA LTD |  |  |  |  | PROD |  |  | 464.5 | 466.3 | [9 empty] | 1.021 | 15 |  |  | 7.1 |  | 0.37 | 25 |  | 10400 | 110 | 350 | 160 |  |  |  |  | 17000 |  |  | 420 | 37
3 | 100/06-20-067-22W4/02 |  | ABD GAS | ENCOR ATHABASCA 6-20-67-22 |  |  | 594.4 | 1335 | 590.1 |  | CORE LABORATORIES CANADA LTD |  |  |  |  | PROD |  |  | 464.5 | 466.3 | [9 empty] | 1.002 | 15 |  |  | 6.5 |  | 0.43 | 25 |  | 10300 | 100 | 430 | 270 |  |  |  |  | 18000 |  |  | 234 | 9
4 | 100/06-20-067-22W4/02 |  | ABD GAS | ENCOR ATHABASCA 6-20-67-22 |  |  | 594.4 | 1335 | 590.1 |  | CORE LABORATORIES CANADA LTD |  |  |  |  | PROD |  |  | 464.5 | 466.3 | [9 empty] | 1.022 | 15 |  |  | 6.4 |  | 0.37 | 25 |  | 10600 | 110 | 410 | 260 |  |  |  |  | 17600 |  |  | 293 | 12
5 | 100/06-20-067-22W4/02 |  | ABD GAS | ENCOR ATHABASCA 6-20-67-22 |  |  | 594.4 | 1335 | 590.1 |  | CORE LABORATORIES CANADA LTD |  |  |  |  | PROD |  |  | 464.5 | 466.3 | [9 empty] | 1.022 | 15 |  |  | 6.4 |  | 0.35 | 25 |  | 10800 | 110 | 420 | 280 |  |  |  |  | 18000 |  |  | 332 | 6
11 | 100/06-20-067-22W4/02 |  | ABD GAS | ENCOR ATHABASCA 6-20-67-22 |  |  | 594.4 | 1335 | 590.1 |  | CHEMICAL AND GEOLOGICAL LABORATORIES LTD | E89-4529-2 |  | 1989-06-20 | 1989-06-26 | PROD |  |  | 599.5 | 603.5 | [5 empty] | 34.62 |  | 28.91 | 31.409 | 1.022 | 25 | 1.34 | 25 | 4.7 | 25 | 0.23 | 25 |  | 11336 | 117 | 490 | 310 |  |  |  |  | 19000 |  |  | 127 | 29 |  |  |  |  | SAMPLE CONSISTED OF SLIGHTLY OIL CUT SALT WATER.
1 | 100/10-21-067-22W4/00 |  | ABD Zn GAS | RENAISSANCE BAPTISTE 10-21-67-22 | BOW ISLAND FM | LOWER CRETACEOUS (MIDDLE TO UPPER ALBIAN) | 593.8 | 582 | 590.4 |  | AGAT LABORATORIES | WE2189A | 1990-08-06 | 1990-08-08 | 1990-08-13 | DST |  | DST | 411 | 420 | [8 empty] | 3.4 | 0.995 | 25 |  |  | 8.9 | 25 | 1.86 | 25 |  | 1160 | 12 | 13 | 4 |  |  | 0.3 |  | 1490 |  |  | 580 | 85 | 95
1 | 100/10-21-067-22W4/02 |  | ABD GAS | RENAISSANCE BAPTISTE 10-21-67-22 | BOW ISLAND FM | LOWER CRETACEOUS (MIDDLE TO UPPER ALBIAN) | 593.8 | 582 | 590.4 |  | AGAT LABORATORIES | WE2189A | 1990-08-06 | 1990-08-08 | 1990-08-13 | DST |  | DST | 411 | 420 | [8 empty] | 3.4 | 0.995 | 25 |  |  | 8.9 | 25 | 1.86 | 25 |  | 1160 | 12 | 13 | 4 |  |  | 0.3 |  | 1490 |  |  | 580 | 85 | 95
1 | 100/11-21-067-22W4/00 | Ionic Imbalance/Analytical Error | ABD Zn GAS | ENCOR BAPTISTE 11-21-67-22 | GRAND RAPIDS FM | LOWER CRETACEOUS (ALBIAN) | 594.7 | 611.4 | 591.3 |  | CHEMICAL AND GEOLOGICAL LABORATORIES LTD | C86-4968 | 1986-09-10 | 1986-09-12 | 1986-09-15 |  |  | FLARELINE | 415.1 | 416.7 | [5 empty] | 25.6 |  | 21.43 | 24.276 | 1.017 | 25 | 1.34 | 25 | 1.4 | 23 | 0.19 | 25 |  | 6205 | 65 | 921 | 316 |  |  |  |  | 16700 |  |  |  | 69 |  |  |  |  | CLEAR; COLORLESS FILTRATE REC'D FROM A SAMPLE CONTAINING A TRACESED.
2 | 100/11-21-067-22W4/00 | Acid Water Completion Fluid | ABD Zn GAS | ENCOR BAPTISTE 11-21-67-22 | GRAND RAPIDS FM | LOWER CRETACEOUS (ALBIAN) | 594.7 | 611.4 | 591.3 |  | CHEMICAL AND GEOLOGICAL LABORATORIES LTD | C86-4967 | 1986-09-11 | 1986-09-12 | 1986-09-15 |  |  | SEPARATOR | 415.1 | 416.7 | [5 empty] | 19.06 |  | 17.06 | 17.268 | 1.011 | 25 | 1.34 | 25 | 4.4 | 23 | 0.36 | 25 |  | 5930 | 50 | 210 | 170 |  |  |  |  | 10900 |  |  |  | 8 |  |  |  |  | CLEAR COLORLESS FILTRARE REC'D FROM A SAMPLE CONTAINING A TRACEOF SED.
3 | 100/11-21-067-22W4/00 | Unknown | ABD Zn GAS | ENCOR BAPTISTE 11-21-67-22 |  |  | 594.7 | 611.4 | 591.3 |  | CHEMICAL AND GEOLOGICAL LABORATORIES LTD | E89-4529-1 |  | 1989-06-20 | 1989-06-26 |  |  | OTHER | 405 | 405 | [5 empty] | 16.09 |  | 13.81 | 15.117 | 1.012 | 25 | 1.34 | 25 | 6.5 | 25 | 0.44 | 25 |  | 5220 | 122 | 220 | 85 |  |  |  |  | 9220 |  |  | 215 | 35
3 | 100/11-21-067-22W4/02 |  | ABD Zn GAS | ENCOR BAPTISTE 11-21-67-22 |  |  | 594.7 | 611.4 | 591.3 |  | CORE LABORATORIES CANADA LTD |  |  |  |  | PROD |  |  | 415.1 | 416.7 | [9 empty] | 1.011 | 25 |  |  | 4.4 |  | 0.36 | 25 |  | 5930 | 30 | 210 | 170 |  |  |  |  | 10900 |  |  |  | 8
2 | 100/11-21-067-22W4/02 |  | ABD Zn GAS | ENCOR BAPTISTE 11-21-67-22 |  |  | 594.7 | 611.4 | 591.3 |  | CORE LABORATORIES CANADA LTD |  |  |  |  | PROD |  |  | 415.1 | 416.7 | [9 empty] | 1.017 | 25 |  |  | 1.4 |  | 0.19 | 25 |  | 6205 | 65 | 921 | 316 |  |  |  |  | 16700 |  |  |  | 69
1 | 100/11-21-067-22W4/02 |  | ABD Zn GAS | ENCOR BAPTISTE 11-21-67-22 |  |  | 594.7 | 611.4 | 591.3 |  | CHEMICAL AND GEOLOGICAL LABORATORIES LTD | E89-4529-1 |  | 1989-06-20 | 1989-06-26 | PROD |  |  | 404.2 | 405.4 | [5 empty] | 16.09 |  | 13.81 | 15.117 | 1.012 | 25 | 1.34 | 25 | 6.5 | 25 | 0.44 | 25 |  | 522 | 122 | 220 | 85 |  |  |  |  | 9220 |  |  | 215 | 35 |  |  |  |  | SAMPLE CONSISTED OF CLEAR WATER.
3 | 100/11-21-067-22W4/03 |  | Drld & ABD | ENCOR BAPTISTE 11-21-67-22 |  |  | 594.7 | 611.4 | 591.3 |  | CORE LABORATORIES CANADA LTD |  |  |  |  | PROD |  |  | 415.1 | 416.7 | [9 empty] | 1.011 | 25 |  |  | 4.4 |  | 0.36 | 25 |  | 5930 | 30 | 210 | 170 |  |  |  |  | 10900 |  |  |  | 8
2 | 100/11-21-067-22W4/03 |  | Drld & ABD | ENCOR BAPTISTE 11-21-67-22 |  |  | 594.7 | 611.4 | 591.3 |  | CORE LABORATORIES CANADA LTD |  |  |  |  | PROD |  |  | 415.1 | 416.7 | [9 empty] | 1.017 | 25 |  |  | 1.4 |  | 0.19 | 25 |  | 6205 | 65 | 921 | 316 |  |  |  |  | 16700 |  |  |  | 69
1 | 100/11-21-067-22W4/03 |  | Drld & ABD | ENCOR BAPTISTE 11-21-67-22 |  |  | 594.7 | 611.4 | 591.3 |  | CHEMICAL AND GEOLOGICAL LABORATORIES LTD | E89-4529-1 |  | 1989-06-20 | 1989-06-26 | PROD |  |  | 404.2 | 405.4 | [5 empty] | 16.09 |  | 13.81 | 15.117 | 1.012 | 25 | 1.34 | 25 | 6.5 | 25 | 0.44 | 25 |  | 522 | 122 | 220 | 85 |  |  |  |  | 9220 |  |  | 215 | 35 |  |  |  |  | SAMPLE CONSISTED OF CLEAR WATER.
1 | 100/14-21-067-22W4/00 |  | ABD Zn GAS | RENAISSANCE BAPTISTE 14-21-67-22 |  | 109-109.5 | 594.9 | 572 | 591.3 |  | Core Labs Cda Ltd | 52136-93-0055 | 1993-01-12 | 1993-01-19 |  | DST |  | Bottom | 458.5 | 463.5 |  |  |  |  | 260 m of fluid |  |  |  | 28.806 | 1.019 | 15.6 | 1.3382 | 25 | 7.2 |  | 0.208 | 25 |  | 10000 | 75 | 487 | 364 |  |  |  |  | 17563 |  |  | 313 | 4 |  |  |  |  | Fe, H2S: not detected
1 | 100/14-21-067-22W4/02 |  | ABD Zn GAS | RENAISSANCE BAPTISTE 14-21-67-22 | SPARKY MBR | LOWER CRETACEOUS | 594.9 | 572 | 591.3 |  | CORE LABORATORIES CANADA LTD | 52136-93-0055 | 1993-01-12 | 1993-01-19 | 1993-01-25 | DST |  | DST | 458.5 | 463.4 | [8 empty] | 28.806 | 1.019 | 15.6 | 1.34 | 25 | 7.2 |  | 0.21 | 25 |  | 10000 | 75 | 487 | 364 |  |  |  |  | 17563 |  |  | 313 | 4
1 | 100/14-21-067-22W4/03 |  | ABD Zn GAS | RENAISSANCE BAPTISTE 14-21-67-22 | SPARKY MBR | LOWER CRETACEOUS | 594.9 | 572 | 591.3 |  | CORE LABORATORIES CANADA LTD | 52136-93-0055 | 1993-01-12 | 1993-01-19 | 1993-01-25 | DST |  | DST | 458.5 | 463.4 | [8 empty] | 28.806 | 1.019 | 15.6 | 1.34 | 25 | 7.2 |  | 0.21 | 25 |  | 10000 | 75 | 487 | 364 |  |  |  |  | 17563 |  |  | 313 | 4
1 | 100/14-21-067-22W4/04 |  | Drld & ABD | RENAISSANCE BAPTISTE 14-21-67-22 | SPARKY MBR | LOWER CRETACEOUS | 594.9 | 572 | 591.3 |  | CORE LABORATORIES CANADA LTD | 52136-93-0055 | 1993-01-12 | 1993-01-19 | 1993-01-25 | DST |  | DST | 458.5 | 463.4 | [8 empty] | 28.806 | 1.019 | 15.6 | 1.34 | 25 | 7.2 |  | 0.21 | 25 |  | 10000 | 75 | 487 | 364 |  |  |  |  | 17563 |  |  | 313 | 4
1 | 100/11-23-067-22W4/00 |  | Drld & ABD | GULF POC BAPTISTE 11-23-67-22 |  | 364-371 | 566.6 | 589.8 | 562.7 |  | CHEMICAL AND GEOLOGICAL LABORATORIES LTD | E74-4328 | 1974-01-24 | 1974-01-25 |  | DST |  | Top | 560.8 | 576.1 | [15 empty] | 1.77 | 25 | [18 empty] | H2S: NIL Analysis determined on a clear colourless filtrate recovered from mud
1 | 100/07-28-067-22W4/00 |  | ABD GAS | HUSKY BAPTI 7-28-67-22 |  | 108-127 | 596 | 572.4 | 592 | 615.5 | Core Laboratories | 3880-52136-2004-2 | 2004-11-24 | 2004-12-09 |  | Unkno |  | Manifold | 614 | 614.5 | [8 empty] | 36.465 | 1.022 | 15.6 | 1.34 | 16 | 6.9 | 25 | 0.19 | 25 | N.D.- No | 12630 | 105 | 590 | 290 |  |  |  |  | 21946.1 |  |  | 894.6 | 10.9 |  |  | -2 |  | N.D.- Not Detected.
1 | 100/06-30-067-22W4/00 |  | Drld & ABD | RENAISSANCE BAPTISTE 6-30-67-22 |  | 108-127 | 608.5 | 690 | 605.5 |  | Chem. And Geo. Lab Ltd. | E78-0114-2 | 1978-07-23 | 1978-07-25 |  | DST |  | Middle | 435 | 441 |  |  |  |  | 27.4m mud:70.2m water-cut mud | 19.5 |  | 17.17 | 17.545 | 1.011 | 16 | 1.3358 | 25 | 7.7 | 27 | 0.347 | 25 | present | 6282 |  | 309 | 149 |  |  |  |  | 10440 |  |  | 246 | 119 |  |  |  |  | Fe: present H2S: nil Sample consisted of muddy water
2 | 100/06-30-067-22W4/00 |  | Drld & ABD | RENAISSANCE BAPTISTE 6-30-67-22 |  | 108-127 | 608.5 | 690 | 605.5 |  | CHEMICAL AND GEOLOGICAL LABORATORIES LTD | E78-0114-1 | 1978-07-23 | 1978-07-25 |  | DST |  | Top | 435 | 441 |  |  |  |  | 70m mud/ water, 97.68m, 27.m mud | [10 empty] | 0.782 | 25 | [18 empty] | Sample consisted of muddy water
3 | 100/06-30-067-22W4/00 |  | Drld & ABD | RENAISSANCE BAPTISTE 6-30-67-22 |  | 108-127 | 608.5 | 690 | 605.5 |  | CHEMICAL AND GEOLOGICAL LABORATORIES LTD | E78-0114-3 | 1978-07-23 | 1978-07-25 |  | DST |  | Bottom | 435 | 441 |  |  |  |  | 70m mud/ water, 97.68m, 27.m mud | [10 empty] | 2.12 | 25 | [18 empty] | Sample consisted of watery mud
1 | 100/06-34-067-22W4/00 | Possible formation water acceptable TDS | Drld & ABD | B.A. ATHABASCA 6-34-67-22 | WABAMUN GRP | UPPER DEVONIAN (FAMENNIAN) | 591 | 621.8 | 587 |  | CHEMICAL AND GEOLOGICAL LABORATORIES LTD | E25743-2 | 1965-08-01 |  | 1965-08-05 | SWAB |  | OTHER | 589.2 | 591.9 | [5 empty] | 40.92 |  | 35.04 | 37.99 | 1.022 | 16 |  |  | 7.1 |  | 0.21 | 20 |  | 13646 |  | 601 | 301 |  |  |  |  | 22350 |  |  | 1090 | 2
1 | 100/10-01-067-23W4/00 |  | ABD WTR Disp | AMOCO BAPTISTE 10-1-67-23 |  | 364-371 | 590.7 | 621.8 | 587 |  | CHEMICAL AND GEOLOGICAL LABORATORIES LTD | E75-7442-3 | 1975-03-25 | 1975-04-01 |  | DST |  | Bottom | 596.8 | 600.5 | [8 empty] | 17.838 | 1.014 | 15.6 | 1.3364 | 25 | 7.6 | 21.1 | 0.375 | 25 | present | 6275 |  | 315 | 160 |  |  |  |  | 10140 |  |  | 878 | 70 |  |  | 0 |  | Fe: present the sample consisted of clear colorless water with 5%sediment
4 | 100/10-01-067-23W4/00 |  | ABD WTR Disp | AMOCO BAPTISTE 10-1-67-23 |  | 364-371 | 590.7 | 621.8 | 587 |  | CHEMICAL AND GEOLOGICAL LABORATORIES LTD | E75-7444 | 1975-03-26 | 1975-04-01 |  | DST |  | Bottom | 438.9 | 445 | [8 empty] | 3.179 | 1.003 | 15.6 | 1.3334 | 25 | 8.7 | 21.7 | 3 | 25 | present | 1032 |  | 17 | 6 |  |  |  |  | 610 |  |  | 681 | 790 | 43 |  | 0 |  | Fe: present the analysis was determined on water recovered from mud and is characteristic of a mud filtrate water
2 | 100/10-01-067-23W4/00 |  | ABD WTR Disp | AMOCO BAPTISTE 10-1-67-23 |  | 364-371 | 590.7 | 621.8 | 587 |  | CHEMICAL AND GEOLOGICAL LABORATORIES LTD | D75-7442-2 | 1975-03-25 | 1975-04-01 |  | DST |  | Middle | 596.8 | 600.5 | [15 empty] | 0.422 | 25 | [18 empty] | clear colourless water with 10% sediment
3 | 100/10-01-067-23W4/00 |  | ABD WTR Disp | AMOCO BAPTISTE 10-1-67-23 |  | 364-371 | 590.7 | 621.8 | 587 |  | CHEMICAL AND GEOLOGICAL LABORATORIES LTD | E75-7442-1 | 1975-03-25 | 1975-04-01 |  | DST |  | Bottom | 596.8 | 600.5 | [15 empty] | 1.28 | 25 | [18 empty] | water cut mud with a colourless filtrate
5 | 100/10-01-067-23W4/00 |  | ABD WTR Disp | AMOCO BAPTISTE 10-1-67-23 |  | 364-371 | 590.7 | 621.8 | 587 |  | CHEMICAL AND GEOLOGICAL LABORATORIES LTD | E75-7443 | 1975-04-25 |  |  | DST |  | Top | 462.1 | 465.7 | [8 empty] | 5.459 | 1.005 | 15.6 | 1.3338 | 25 | 7.7 | 21.1 | 1.23 | 25 | present | 1956 |  | 48 | 32 |  |  |  |  | 2736 |  |  | 317 | 370 |  |  | 0 |  | Fe: present the sample consisted of 50% free water. 50% mud
2 | 100/11-02-067-23W4/00 |  | ABD Zn GAS | AMOCO BAPTISTE 11-2-67-23 |  | 364-371 | 601.1 | 640.1 | 597.1 |  | Chem. And Geo. Lab Ltd. | E75-5663 | 1975-01-15 | 1975-01-17 |  | DST |  | Flareline | 491 | 501.1 |  |  |  |  | water spray from flare, 184' gas/salt water | 34.675 |  | 32.21 | 33.416 | 1.025 | 15.6 | 1.338 | 25 | 7.9 |  | 0.204 | 25 | present | 12007 |  | 421 | 413 |  |  |  |  | 20310 |  |  | 230 | 35 |  |  |  |  | Fe: trace Co3, OH: nil H2S: nil Clear colorless water with thin layer sediment.
1 | 100/11-02-067-23W4/00 |  | ABD Zn GAS | AMOCO BAPTISTE 11-2-67-23 |  | 364-371 | 601.1 | 640.1 | 597.1 |  | Chem. And Geo. Lab Ltd. | E75-5664-1 | 1975-01-15 | 1975-01-17 |  | DST |  | Unknown | 435.6 | 445.6 |  |  |  |  | 184' dirty gassified salt water | 34.19 |  | 31.89 | 33.317 | 1.025 | 15.6 | 1.3388 | 25 | 7.4 | 20 | 0.198 | 25 | present | 11939 |  | 530 | 349 |  |  |  |  | 20180 |  |  | 280 | 39 |  |  |  |  | Fe: trace Co3, OH: nil H2S: nil Clear colorless water with thin layer sediment and scum oil.
3 | 100/11-02-067-23W4/00 |  | ABD Zn GAS | AMOCO BAPTISTE 11-2-67-23 |  | 364-371 | 601.1 | 640.1 | 597.1 |  | Chem. And Geo. Lab Ltd. | E75-5670-2 | 1975-01-16 | 1975-01-20 |  | DST |  | Bottom | 505.4 | 512.1 |  |  |  |  | 80' - 20' mud, 60' fresh water | 13.172 |  | 11.704 | 13.39 | 1.01 | 15.6 | 1.3359 | 25 | 8.1 | 20 | 0.428 | 25 | present | 4852 |  | 171 | 91 |  |  |  |  | 7690 |  |  | 442 | 144 |  |  |  |  | Fe: present Co3, OH: nil H2S: nil Muddy water with colorless filtrate.
5 | 100/11-02-067-23W4/00 |  | ABD Zn GAS | AMOCO BAPTISTE 11-2-67-23 |  | 364-371 | 601.1 | 640.1 | 597.1 |  | Chem. And Geo. Lab Ltd. | E75-5671 | 1975-01-17 | 1975-01-20 |  | DST |  | Bottom | 596.8 | 609.6 |  |  |  |  | 20' water, 2737 mcf/d | 14.888 |  | 13.092 | 14.984 | 1.011 | 15.6 | 1.3352 | 25 | 6.7 | 20 | 0.416 | 25 | present | 5285 |  | 248 | 156 |  |  |  |  | 8630 |  |  | 488 | 177 |  |  |  |  | Fe: much Co3, OH: nil H2S: nil Clear colorless water with thin layer iron oxide.
6 | 100/11-02-067-23W4/00 |  | ABD Zn GAS | AMOCO BAPTISTE 11-2-67-23 |  | 364-371 | 601.1 | 640.1 | 597.1 |  | Chem. And Geo. Lab Ltd. | E75-6194 | 1975-02-22 | 1975-02-24 |  | PROD |  | Separator | 598 | 601.1 | [5 empty] | 65.99 |  | 58.6 | 65.204 | 1.047 | 15.6 | 1.344 | 25 | 6.4 | 21.1 | 0.149 | 25 | present | 14632 |  | 8973 | 714 |  |  |  |  | 40000 |  |  | 778 | 107 |  |  |  |  | Fe: much Co3, OH: nil H2S: nil Colorless water with some iron oxide sediment.
4 | 100/11-02-067-23W4/00 |  | ABD Zn GAS | AMOCO BAPTISTE 11-2-67-23 |  | 364-371 | 601.1 | 640.1 | 597.1 |  | CHEMICAL AND GEOLOGICAL LABORATORIES LTD | E75-5670-1 | 1975-01-16 | 1975-01-20 |  | DST |  | Top | 505.4 | 512.1 | [15 empty] | 1.93 | 25 | [18 empty] | Sample consisted of mud
2 | 100/11-02-067-23W4/02 |  | ABD GAS | AMOCO BAPTISTE 11-2-67-23 |  |  | 601.1 | 640.1 | 597.1 |  | CORE LABORATORIES CANADA LTD |  |  |  |  | DST |  |  | 491 | 501.1 | [9 empty] | 1.03 | 15.6 |  |  | 7.9 |  | 0.2 | 25 |  | 12007 |  | 421 | 413 |  |  |  |  | 20310 |  |  | 230 | 35
3 | 100/11-02-067-23W4/02 |  | ABD GAS | AMOCO BAPTISTE 11-2-67-23 |  |  | 601.1 | 640.1 | 597.1 |  | CORE LABORATORIES CANADA LTD |  |  |  |  | DST |  |  | 505.4 | 512.1 | [9 empty] | 1.01 | 15.6 |  |  | 8.1 |  | 0.43 | 25 |  | 4852 |  | 171 | 91 |  |  |  |  | 7690 |  |  | 442 | 144
4 | 100/11-02-067-23W4/02 |  | ABD GAS | AMOCO BAPTISTE 11-2-67-23 |  |  | 601.1 | 640.1 | 597.1 |  | CORE LABORATORIES CANADA LTD |  |  |  |  | DST |  |  | 596.8 | 609.6 | [9 empty] | 1.01 | 15.6 |  |  | 6.7 |  | 0.42 | 25 |  | 5285 |  | 248 | 156 |  |  |  |  | 8630 |  |  | 488 | 177
5 | 100/11-02-067-23W4/02 |  | ABD GAS | AMOCO BAPTISTE 11-2-67-23 |  |  | 601.1 | 640.1 | 597.1 |  | CORE LABORATORIES CANADA LTD |  |  |  |  | PROD |  |  | 598 | 601.1 | [9 empty] | 1.05 | 15.6 |  |  | 6.4 |  | 0.15 | 25 |  | 14632 |  | 8973 | 714 |  |  |  |  | 40000 |  |  | 778 | 107
1 | 100/11-02-067-23W4/02 |  | ABD GAS | AMOCO BAPTISTE 11-2-67-23 |  |  | 601.1 | 640.1 | 597.1 |  | CORE LABORATORIES CANADA LTD |  |  |  |  | DST |  |  | 435.6 | 445.6 | [9 empty] | 1.025 | 15.6 |  |  | 7.4 |  | 0.2 | 25 |  | 11939 |  | 530 | 349 |  |  |  |  | 20180 |  |  | 280 | 39
6 | 100/10-03-067-23W4/00 |  | ABD Zn GAS | AMOCO BAPTISTE 10-3-67-23 |  | 108-127 | 600.2 | 640.1 | 596.5 |  | Chemex Labs (Alberta) Ltd. | 9058-4-3819/8 | 1981-04-03 | 1981-04-24 | 1981-04-27 | Unkno |  | Separator | 496.8 | 497.7 | [5 empty] | 41.17 | 39.12 | 37.98 | 40.883 | 1.03 | 21 | 1.34 | 25 | 7.4 | 21 | 0.222 | 25 |  | 15000 | 200 | 700 | 240 |  |  | 1 |  | 23600 |  |  | 1142 | [5 empty] | H2S: absent
2 | 100/10-03-067-23W4/00 |  | ABD Zn GAS | AMOCO BAPTISTE 10-3-67-23 |  | 364-371 | 600.2 | 640.1 | 596.5 |  | Chem. And Geo. Lab Ltd. | E75-6620-3 | 1975-02-07 | 1975-02-10 |  | DST |  | Bottom | 493.8 | 513.9 |  |  |  |  | 120' mud, 120' mud. water | 4.07 |  | 2.57 | 4.198 | 1.004 | 15.6 | 1.3335 | 25 | 8.7 | 21.1 | 2.51 | 25 | present | 1266 |  | 44 | 2 |  |  |  |  | 444 |  |  | 1720 | 584 | 138 |  |  |  | Intervals: 1666 - 1686 1620 - 1640 Fe: present OH, H2S: nil
1 | 100/10-03-067-23W4/00 |  | ABD Zn GAS | AMOCO BAPTISTE 10-3-67-23 |  | 364-371 | 600.2 | 640.1 | 596.5 |  | Chem. And Geo. Lab Ltd. | E75-6621-3 | 1975-02-07 | 1975-02-10 |  | DST |  | Bottom | 388.9 | 474 |  |  |  |  | 130' mud | 3.02 |  | 2.2 | 2.59 | 1.003 | 15.6 | 1.3334 | 25 | 9.8 | 21.1 | 3.41 | 25 | much | 962 |  | 13 | 1 |  |  |  |  | 315 |  |  | 134 | 589 | 576 |  |  |  | Intervals: 1535 - 1555 1276 - 1296 Fe: present OH, H2S: nil The sample consisted of muddy water
5 | 100/10-03-067-23W4/00 |  | ABD Zn GAS | AMOCO BAPTISTE 10-3-67-23 |  | 364-371 | 600.2 | 640.1 | 596.5 |  | Chem. And Geo. Lab Ltd. | E75-6622 | 1975-02-09 | 1975-02-10 |  | DST |  | Top | 493.8 | 499.9 |  |  |  |  | 2' mud | 7.7 |  | 4.35 | 7.223 | 1.007 | 15.6 | 1.334 | 25 | 8.2 | 21.1 | 1.02 | 25 | present | 2651 |  | 32 | 15 |  |  |  |  | 3630 |  |  | 656 | 239 |  |  |  |  | Fe: present Co3, OH: nil H2S: nil The sample consisted of water with some sediment present
3 | 100/10-03-067-23W4/00 |  | ABD Zn GAS | AMOCO BAPTISTE 10-3-67-23 |  | 364-371 | 600.2 | 640.1 | 596.5 |  | Chem. And Geo. Lab Ltd. | E75-6623-2 | 1975-02-09 | 1975-02-10 |  | DST |  | Bottom | 388.9 | 438.9 |  |  |  |  | 90' mud gas cut | 4.3 |  | 2.46 | 4.543 | 1.004 | 15.6 | 1.3335 | 25 | 9 | 21.1 | 1.64 | 25 | present | 1305 |  | 28 | 70 |  |  |  |  | 417 |  |  | 1470 | 1091 | 162 |  |  |  | Fe: present OH, H2S: nil Water recovered from mud and characteristic of mud filtrate water.
4 | 100/10-03-067-23W4/00 |  | ABD Zn GAS | AMOCO BAPTISTE 10-3-67-23 |  | 364-371 | 600.2 | 640.1 | 596.5 |  | CHEMICAL AND GEOLOGICAL LABORATORIES LTD | E75-6623-1 | 1975-02-09 | 1975-02-10 |  | DST |  | Top | 388.9 | 438.9 |  |  |  |  | 90' mud gas cut | [10 empty] | 1.7 | 25 | [18 empty] | Intervals: 1420 - 1440 1276 - 1295 Resistivity determined on water recovered from mud
5 | 100/10-03-067-23W4/02 |  | ABD Zn GAS | AMOCO BAPTISTE 10-3-67-23 |  |  | 600.2 | 640.1 | 596.5 |  | CORE LABORATORIES CANADA LTD |  |  |  |  | DST |  |  | 507.8 | 513.9 | [9 empty] | 1 | 15.6 |  |  | 8.7 |  | 2.51 | 25 |  | 1266 |  | 44 | 2 |  |  |  |  | 444 |  |  | 1720 | 584 | 138
4 | 100/10-03-067-23W4/02 |  | ABD Zn GAS | AMOCO BAPTISTE 10-3-67-23 |  |  | 600.2 | 640.1 | 596.5 |  | CORE LABORATORIES CANADA LTD |  |  |  |  | PROD |  |  | 496.8 | 497.7 | [9 empty] | 1.03 | 21.1 |  |  | 7.4 |  | 0.22 | 25 |  | 15000 | 200 | 700 | 240 |  |  |  |  | 23600
2 | 100/10-03-067-23W4/02 |  | ABD Zn GAS | AMOCO BAPTISTE 10-3-67-23 |  |  | 600.2 | 640.1 | 596.5 |  | CORE LABORATORIES CANADA LTD |  |  |  |  | DST |  |  | 467.9 | 474 | [9 empty] | 1.003 | 15.6 |  |  | 9.8 |  | 3.41 | 20 |  | 962 |  | 13 | 1 |  |  |  |  | 315 |  |  | 134 | 589 | 576
1 | 100/10-03-067-23W4/02 |  | ABD Zn GAS | AMOCO BAPTISTE 10-3-67-23 |  |  | 600.2 | 640.1 | 596.5 |  | CORE LABORATORIES CANADA LTD |  |  |  |  | DST |  |  | 432.8 | 438.9 | [9 empty] | 1.004 | 15.6 |  |  | 9 |  | 1.64 | 20 |  | 1305 |  | 28 | 70 |  |  |  |  | 417 |  |  | 1470 | 1091 | 162
3 | 100/10-03-067-23W4/02 |  | ABD Zn GAS | AMOCO BAPTISTE 10-3-67-23 |  |  | 600.2 | 640.1 | 596.5 |  | CORE LABORATORIES CANADA LTD |  |  |  |  | DST |  |  | 493.8 | 499.9 | [9 empty] | 1.007 | 15.6 |  |  | 8.2 |  | 1.02 | 20 |  | 2651 |  | 32 | 15 |  |  |  |  | 3630 |  |  | 656 | 239
5 | 100/10-03-067-23W4/03 |  | ABD Re-ent GAS | AMOCO BAPTISTE 10-3-67-23 |  |  | 600.2 | 640.1 | 596.5 |  | CORE LABORATORIES CANADA LTD |  |  |  |  | DST |  |  | 507.8 | 513.9 | [9 empty] | 1 | 15.6 |  |  | 8.7 |  | 2.51 | 25 |  | 1266 |  | 44 | 2 |  |  |  |  | 444 |  |  | 1720 | 584 | 138
4 | 100/10-03-067-23W4/03 |  | ABD Re-ent GAS | AMOCO BAPTISTE 10-3-67-23 |  |  | 600.2 | 640.1 | 596.5 |  | CORE LABORATORIES CANADA LTD |  |  |  |  | PROD |  |  | 496.8 | 497.7 | [9 empty] | 1.03 | 21.1 |  |  | 7.4 |  | 0.22 | 25 |  | 15000 | 200 | 700 | 240 |  |  |  |  | 23600
2 | 100/10-03-067-23W4/03 |  | ABD Re-ent GAS | AMOCO BAPTISTE 10-3-67-23 |  |  | 600.2 | 640.1 | 596.5 |  | CORE LABORATORIES CANADA LTD |  |  |  |  | DST |  |  | 467.9 | 474 | [9 empty] | 1.003 | 15.6 |  |  | 9.8 |  | 3.41 | 20 |  | 962 |  | 13 | 1 |  |  |  |  | 315 |  |  | 134 | 589 | 576
1 | 100/10-03-067-23W4/03 |  | ABD Re-ent GAS | AMOCO BAPTISTE 10-3-67-23 |  |  | 600.2 | 640.1 | 596.5 |  | CORE LABORATORIES CANADA LTD |  |  |  |  | DST |  |  | 432.8 | 438.9 | [9 empty] | 1.004 | 15.6 |  |  | 9 |  | 1.64 | 20 |  | 1305 |  | 28 | 70 |  |  |  |  | 417 |  |  | 1470 | 1091 | 162
3 | 100/10-03-067-23W4/03 |  | ABD Re-ent GAS | AMOCO BAPTISTE 10-3-67-23 |  |  | 600.2 | 640.1 | 596.5 |  | CORE LABORATORIES CANADA LTD |  |  |  |  | DST |  |  | 493.8 | 499.9 | [9 empty] | 1.007 | 15.6 |  |  | 8.2 |  | 1.02 | 20 |  | 2651 |  | 32 | 15 |  |  |  |  | 3630 |  |  | 656 | 239
1 | 100/06-07-067-23W4/00 |  | Test GAS | CNRL ET AL BIG COULEE 6-7-67-23 |  | 109-109.5 | 610.2 | 627 | 605.8 |  | Chem. And Geo. Lab Ltd. | E80-1821-1 | 1980-02-21 | 1980-03-10 | 1980-03-31 | Unkno |  | Separator | 510.2 | 523 | [5 empty] | 34.12 |  | 31.44 | 33.326 | 1.024 | 25 | 1.3384 | 25 | 7.3 | 21 | 0.207 | 25 | Trace | 11861 | 141 | 565 | 315 |  |  |  |  | 20200 |  |  | 242 | 2 |  |  |  |  | Gulf Rep. - G. Baumback Fe Trace H2S Nil
1 | 100/11-08-067-23W4/00 |  | ABD Zn | CNRL BAPTISTE 11-8-67-23 |  | 364-371 | 606.2 | 621.8 | 602.9 |  | Chem. And Geo. Lab Ltd. | E77-3219 | 1977-02-16 | 1977-02-18 | 1977-03-10 | DST |  | Other | 600.5 | 621.8 |  |  |  |  | 45.7m mud:274.3m salt water | 40.02 |  | 38.64 | 39.44 | 1.029 | 16 | 1.34 | 25 | 6.7 | 22 | 0.18 | 25 |  | 14063 |  | 650 | 346 |  |  |  |  | 23000 |  |  | 1074 | 307 |  |  |  |  | Slightly murky water.
1 | 100/11-10-067-23W4/00 |  | ABD Zn GAS | CNRL ET AL BAPTISTE 11-10-67-23 |  | 108-127 | 605.6 | 610.2 | 601.7 |  | Chem. And Geo. Lab Ltd. | E73-3190 | 1973-11-22 | 1973-11-27 | 1973-12-11 | DST |  | Other | 437.7 | 445.6 |  |  |  |  | 9.1m water | 9.97 |  | 9 | 9.189 | 1.007 | 16 | 1.33 | 25 | 7.9 | 21 | 0.58 | 25 |  | 3417 |  | 82 | 42 |  |  |  |  | 5350 |  |  | 204 | 94 |  |  |  |  | Light yellowish water with thin layer sediment.
2 | 100/11-10-067-23W4/00 |  | ABD Zn GAS | CNRL ET AL BAPTISTE 11-10-67-23 |  | 364-371 | 605.6 | 610.2 | 601.7 |  | Chem. And Geo. Lab Ltd. | E73-3191-2 | 1973-11-23 | 1973-11-27 | 1973-12-11 | DST |  | Other | 591.3 | 600.5 |  |  |  |  | 180.4m salt water | 35.02 |  | 32.1 | 35.503 | 1.025 | 16 | 1.34 | 25 | 7 | 21 | 0.21 | 25 |  | 12703 |  | 629 | 255 |  |  |  |  | 20800 |  |  | 1100 | 16 |  |  |  |  | Colorless water with trace sediment.
4 | 100/11-10-067-23W4/00 |  | ABD Zn GAS | CNRL ET AL BAPTISTE 11-10-67-23 |  | 109-112 | 605.6 | 610.2 | 601.7 |  | Chem. And Geo. Lab Ltd. | E73-3192-3 | 1973-11-24 | 1973-11-27 | 1973-12-11 | DST |  | Other | 591.3 | 596.8 |  |  |  |  | 131.1m water-cut mud | 25.52 |  | 24.19 | 24.809 | 1.014 | 16 | 1.34 | 25 | 7.7 | 21 | 0.28 | 25 |  | 8867 |  | 367 | 175 |  |  |  |  | 14000 |  |  | 1150 | 250 |  |  |  |  | Muddy water with colorless filtrate.
3 | 100/11-10-067-23W4/00 |  | ABD Zn GAS | CNRL ET AL BAPTISTE 11-10-67-23 |  | 108-127 | 605.6 | 610.2 | 601.7 |  | Chem. And Geo. Lab Ltd. | E73-3193 | 1973-11-24 | 1973-11-27 | 1973-12-11 | DST |  | Other | 486.2 | 491.3 |  |  |  |  | 3.0m water | 13.51 |  | 12.18 | 12.235 | 1.009 | 16 | 1.34 | 25 | 7 | 21 | 0.46 | 25 |  | 4561 |  | 113 | 55 |  |  |  |  | 7210 |  |  | 210 | 86 |  |  |  |  | Colorless water with thin layer sediment.
2 | 100/11-10-067-23W4/02 |  | ABD Zn GAS | CNRL ET AL BAPTISTE 11-10-67-23 |  |  | 605.6 | 610.2 | 601.7 |  | CORE LABORATORIES CANADA LTD |  |  |  |  | DST |  |  | 437.7 | 445.6 | [9 empty] | 1.007 | 15.6 |  |  | 7.9 |  | 0.58 | 25 |  | 3417 |  | 82 | 42 |  |  |  |  | 5350 |  |  | 204 | 94
3 | 100/11-10-067-23W4/02 |  | ABD Zn GAS | CNRL ET AL BAPTISTE 11-10-67-23 |  |  | 605.6 | 610.2 | 601.7 |  | CORE LABORATORIES CANADA LTD |  |  |  |  | DST |  |  | 486.2 | 491.3 | [9 empty] | 1.009 | 15.6 |  |  | 7 |  | 0.46 | 25 |  | 4561 |  | 113 | 55 |  |  |  |  | 7210 |  |  | 210 | 86
5 | 100/11-10-067-23W4/02 |  | ABD Zn GAS | CNRL ET AL BAPTISTE 11-10-67-23 |  |  | 605.6 | 610.2 | 601.7 |  | CORE LABORATORIES CANADA LTD |  |  |  |  | DST |  |  | 591.3 | 596.8 | [9 empty] | 1.014 | 15.6 |  |  | 7.7 |  | 0.28 | 25 |  | 8867 |  | 367 | 175 |  |  |  |  | 14000 |  |  | 1150 | 250
4 | 100/11-10-067-23W4/02 |  | ABD Zn GAS | CNRL ET AL BAPTISTE 11-10-67-23 |  |  | 605.6 | 610.2 | 601.7 |  | CORE LABORATORIES CANADA LTD |  |  |  |  | DST |  |  | 591.3 | 600.5 | [9 empty] | 1.025 | 15.6 |  |  | 7 |  | 0.21 | 25 |  | 12703 |  | 629 | 255 |  |  |  |  | 20800 |  |  | 1100 | 16
6 | 100/11-10-067-23W4/02 |  | ABD Zn GAS | CNRL ET AL BAPTISTE 11-10-67-23 |  |  | 605.6 | 610.2 | 601.7 |  | CORE LABORATORIES CANADA LTD |  |  |  |  | PROD |  |  | 594.7 | 595.9 | [9 empty] | 1.078 | 15.6 |  |  | 7.8 |  | 0.17 | 25 |  | 12878 |  | 830 | 417 |  |  |  |  | 21930 |  |  | 1049 | 1
1 | 100/11-10-067-23W4/02 |  | ABD Zn GAS | CNRL ET AL BAPTISTE 11-10-67-23 |  |  | 605.6 | 610.2 | 601.7 |  | CORE LABORATORIES CANADA LTD |  |  |  |  | PROD |  |  | 437.4 | 439.5 | [9 empty] | 1.01 | 15.6 |  |  | 5.7 |  | 0.27 | 25 |  | 7550 | 86 | 243 | 150 |  |  |  |  | 12300 |  |  | 31 | 17
2 | 100/11-10-067-23W4/03 |  | Susp GAS | CNRL ET AL BAPTISTE 11-10-67-23 |  |  | 605.6 | 610.2 | 601.7 |  | CORE LABORATORIES CANADA LTD |  |  |  |  | DST |  |  | 437.7 | 445.6 | [9 empty] | 1.007 | 15.6 |  |  | 7.9 |  | 0.58 | 25 |  | 3417 |  | 82 | 42 |  |  |  |  | 5350 |  |  | 204 | 94
3 | 100/11-10-067-23W4/03 |  | Susp GAS | CNRL ET AL BAPTISTE 11-10-67-23 |  |  | 605.6 | 610.2 | 601.7 |  | CORE LABORATORIES CANADA LTD |  |  |  |  | DST |  |  | 486.2 | 491.3 | [9 empty] | 1.009 | 15.6 |  |  | 7 |  | 0.46 | 25 |  | 4561 |  | 113 | 55 |  |  |  |  | 7210 |  |  | 210 | 86
5 | 100/11-10-067-23W4/03 |  | Susp GAS | CNRL ET AL BAPTISTE 11-10-67-23 |  |  | 605.6 | 610.2 | 601.7 |  | CORE LABORATORIES CANADA LTD |  |  |  |  | DST |  |  | 591.3 | 596.8 | [9 empty] | 1.014 | 15.6 |  |  | 7.7 |  | 0.28 | 25 |  | 8867 |  | 367 | 175 |  |  |  |  | 14000 |  |  | 1150 | 250
4 | 100/11-10-067-23W4/03 |  | Susp GAS | CNRL ET AL BAPTISTE 11-10-67-23 |  |  | 605.6 | 610.2 | 601.7 |  | CORE LABORATORIES CANADA LTD |  |  |  |  | DST |  |  | 591.3 | 600.5 | [9 empty] | 1.025 | 15.6 |  |  | 7 |  | 0.21 | 25 |  | 12703 |  | 629 | 255 |  |  |  |  | 20800 |  |  | 1100 | 16
6 | 100/11-10-067-23W4/03 |  | Susp GAS | CNRL ET AL BAPTISTE 11-10-67-23 |  |  | 605.6 | 610.2 | 601.7 |  | CORE LABORATORIES CANADA LTD |  |  |  |  | PROD |  |  | 594.7 | 595.9 | [9 empty] | 1.078 | 15.6 |  |  | 7.8 |  | 0.17 | 25 |  | 12878 |  | 830 | 417 |  |  |  |  | 21930 |  |  | 1049 | 1
1 | 100/11-10-067-23W4/03 |  | Susp GAS | CNRL ET AL BAPTISTE 11-10-67-23 |  |  | 605.6 | 610.2 | 601.7 |  | CORE LABORATORIES CANADA LTD |  |  |  |  | PROD |  |  | 437.4 | 439.5 | [9 empty] | 1.01 | 15.6 |  |  | 5.7 |  | 0.27 | 25 |  | 7550 | 86 | 243 | 150 |  |  |  |  | 12300 |  |  | 31 | 17
2 | 100/06-12-067-23W4/00 |  | ABD GAS | AMOCO BAPTISTE 6-12-67-23 |  | 364-371 | 596.2 | 623.6 | 592.5 |  | Chem. And Geo. Lab Ltd. | E75-7152-3 | 1975-03-19 | 1975-03-20 |  | DST |  | Bottom | 433.4 | 506.6 |  |  |  |  | 370' watery mud | 17.998 |  | 16.54 | 17.311 | 1.015 | 15.6 | 1.336 | 25 | 7.6 | 21.1 | 0.393 | 25 | present | 6315 |  | 214 | 117 |  |  |  |  | 10090 |  |  | 349 | 226 |  |  |  |  | Intervals: 1646 - 1662 1490 - 1506 1422 - 1438 Fe: present Co3, OH: nil H2S: nil Oil flecked muddy water with colorless filtrate.
1 | 100/06-12-067-23W4/00 |  | ABD GAS | AMOCO BAPTISTE 6-12-67-23 |  | 364-371 | 596.2 | 623.6 | 592.5 |  | Chem. And Geo. Lab Ltd. | E75-7153-3 | 1975-03-19 | 1975-03-20 |  | DST |  | Bottom | 388.9 | 398.7 |  |  |  |  | 9000' fresh water | 20.19 |  | 19.35 | 19.893 | 1.014 | 15.6 | 1.3364 | 25 | 8.2 | 21.1 | 0.337 | 25 | present | 7285 |  | 232 | 121 |  |  |  |  | 11500 |  |  | 348 | 407 |  |  |  |  | Intervals: 1276 - 1294 1290 - 1308 Fe: present Co3, OH: nil H2S: nil Clear colorless water with thin layer sediment.
3 | 100/06-12-067-23W4/00 |  | ABD GAS | AMOCO BAPTISTE 6-12-67-23 |  | 364-371 | 596.2 | 623.6 | 592.5 |  | Core Labs Cda Ltd | 7012-622 | 1976-01-08 | 1976-01-12 |  | Unkno |  | Separator | 587 | 590.1 | [8 empty] | 91.953 | 1.071 | 15.6 | 1.3518 | 25 | 6.3 |  | 0.097 | 25 |  | 8874 |  | 24338 | 457 |  |  |  |  | 57786 |  |  | 488 | 10 |  |  |  |  | Fe: present H2S: not detected NaCl equiv 90834
1 | 100/07-13-067-23W4/00 |  | ABD Zn GAS | AMOCO BAPTISTE 7-13-67-23 |  | 364-371 | 600.2 | 620.6 | 596.2 |  | Chemex Labs (Alberta) Ltd. | 9058-4-3819/4 | 1981-04-05 | 1981-04-24 | 1981-04-27 | Unkno |  | Separator | 589.3 | 590.8 | [5 empty] | 39.555 | 37.675 | 36.64 | 37.603 | 1.028 | 21 | 1.338 | 25 | 7.1 | 21 | 0.217 | 25 |  | 12500 | 200 | 590 | 220 |  |  | 1 |  | 23000 |  |  | 1074 | 18 |  |  |  |  | H2S: absent
1 | 100/07-13-067-23W4/02 |  | ABD GAS | AMOCO BAPTISTE 7-13-67-23 |  |  | 600.2 | 620.6 | 596.2 |  | CORE LABORATORIES CANADA LTD |  |  |  |  | PROD |  |  | 589.3 | 590.8 | [9 empty] | 1.028 | 21 |  |  | 7.1 |  | 0.22 | 25 |  | 12500 | 200 | 590 | 220 |  |  |  |  | 23000 |  |  | 1074 | 18
1 | 100/11-14-067-23W4/00 |  | ABD GAS | CNRL ET AL BAPTISTE 11-14-67-23 |  | 109-110.5 | 606.2 | 598.5 | 602.3 |  | Chem. And Geo. Lab Ltd. | D78-5637-4 | 1978-02-18 | 1978-02-23 | 1978-02-28 | DST |  | Other | 592.8 | 597.4 |  |  |  |  | 91.4m gas- and oil-cut mud | 26.44 |  | 25.19 | 25.981 | 1.02 | 16 | 1.34 | 25 | 7.5 | 20 | 0.27 | 25 |  | 6425 | 4218 | 235 | 120 |  |  |  |  | 13800 |  |  | 1076 | 107 |  |  |  |  | The sample consisted of muddy water. The analysis indicates kclmud filtrate contamination.
1 | 100/04-15-067-23W4/00 |  | Drld & ABD | RENAISSANCE BAPTISTE 4-15-67-23 |  | 108-127 | 606.7 | 625 | 602.9 |  | Core Lab Canada Ltd. | 52136-93-0250 | 1993-03-18 | 1993-03-19 |  | DST |  | Bottom | 438 | 443 |  |  |  |  | 54 metres of fluid |  |  |  | 26.801 | 1.019 | 15.6 | 1.3375 | 25 | 7.7 |  | 0.232 | 25 |  | 9100 | 80 | 521 | 208 |  |  |  |  | 16619 |  |  | 249 | 24 |  |  |  |  | Fe/H2S not detected
1 | 100/11-15-067-23W4/00 |  | Drld & ABD | GULF POC ATHABASCA 11-15-67-23 |  | 364-371 | 611.7 | 613 | 608.4 |  | Chem. And Geo. Lab Ltd. | E75-6628-2 | 1975-02-08 | 1975-02-10 |  | DST |  | Other | 600.5 | 607.2 |  |  |  |  | 90' drilling mud | 9.14 |  | 6.48 | 8.498 | 1.008 | 15.6 | 1.3343 | 25 | 8.8 | 21.1 | 0.827 | 25 | present | 2984 |  | 78 | 64 |  |  |  |  | 4000 |  |  | 647 | 683 | 42 |  |  |  | Sample point: top of tool Fe: present OH, H2S: nil The analysis was determined on water recovered from mud
5 | 100/11-15-067-23W4/00 |  | Drld & ABD | GULF POC ATHABASCA 11-15-67-23 |  | 364-371 | 611.7 | 613 | 608.4 |  | Chem. And Geo. Lab Ltd. | E75-6629-2 | 1975-02-09 | 1975-02-10 |  | DST |  | Other | 512.1 | 518.8 |  |  |  |  | 120' drilling mud, watery | 8.83 |  | 7.77 | 8.2 | 1.008 | 15.6 | 1.3343 | 25 | 8.7 | 21.1 | 0.864 | 25 | present | 2927 |  | 60 | 44 |  |  |  |  | 3950 |  |  | 695 | 506 | 18 |  |  |  | Sample point: top of tool Fe: present OH, H2S: nil The analysis was determined on water recovered from watery mud
4 | 100/11-15-067-23W4/00 |  | Drld & ABD | GULF POC ATHABASCA 11-15-67-23 |  | 364-371 | 611.7 | 613 | 608.4 |  | Chem. And Geo. Lab Ltd. | E75-6630-2 | 1975-02-09 | 1975-02-10 |  | DST |  | Other | 445.6 | 450.5 |  |  |  |  | 120' drilling fluid | 8.7 |  | 6.66 | 8.46 | 1.008 | 15.6 | 1.3342 | 25 | 8.7 | 20 | 0.827 | 25 | present | 2999 |  | 75 | 46 |  |  |  |  | 3980 |  |  | 653 | 683 | 24 |  |  |  | Sample point: top of tool Fe: present OH, H2S: nil The analysis was determined on water recovered from mud
3 | 100/11-15-067-23W4/00 |  | Drld & ABD | GULF POC ATHABASCA 11-15-67-23 |  | 364-371 | 611.7 | 613 | 608.4 |  | CHEMICAL AND GEOLOGICAL LABORATORIES LTD | E75-6630-1 | 1975-02-09 | 1975-02-10 |  | DST |  | Above Tool | 445.6 | 450.5 |  |  |  |  | 120' drilling fluid | [10 empty] | 0.856 | 25 | [18 empty] | Sample point: 120' above tool Resistivity determined on water recovered from mud
2 | 100/11-15-067-23W4/00 |  | Drld & ABD | GULF POC ATHABASCA 11-15-67-23 |  | 364-371 | 611.7 | 613 | 608.4 |  | CHEMICAL AND GEOLOGICAL LABORATORIES LTD | E75-6628-1 | 1975-02-08 | 1975-02-10 |  | DST |  | Top | 600.5 | 607.2 |  |  |  |  | 90' drilling mud | [10 empty] | 0.856 | 25 | [18 empty] | Resistivity determined on water recovered from mud
6 | 100/11-15-067-23W4/00 |  | Drld & ABD | GULF POC ATHABASCA 11-15-67-23 |  | 364-371 | 611.7 | 613 | 608.4 |  | CHEMICAL AND GEOLOGICAL LABORATORIES LTD | E75-6629-1 | 1975-02-09 | 1975-02-10 |  | DST |  | Top | 512.1 | 518.8 |  |  |  |  | 120' drilling fluid, watery | [10 empty] | 0.849 | 25 | [18 empty] | Watery mud
3 | 100/10-16-067-23W4/00 |  | ABD Zn GAS | CNRL ET AL BAPTISTE 10-16-67-23 |  | 109-112 | 603.5 | 600.5 | 598.9 |  | Chem. And Geo. Lab Ltd. | D78-6511 | 1978-03-15 | 1978-03-20 | 1978-03-30 | DST |  | Other | 592.8 | 600.5 |  |  |  |  | 12.2m mud | 58.4 |  | 55.1 | 28.6 |  |  | 1.34 | 25 | 8.8 | 20 | 0.14 | 25 | [9 empty] | 28600 | [8 empty] | Water recovered from mud.
1 | 100/10-16-067-23W4/00 |  | ABD Zn GAS | CNRL ET AL BAPTISTE 10-16-67-23 |  | 108-127 | 603.5 | 600.5 | 598.9 |  | Chem. And Geo. Lab Ltd. | D78-6512-4 | 1978-03-15 | 1978-03-20 | 1978-03-30 | DST |  | Other | 431 | 438.9 |  |  |  |  | 365.8m mud-cut salt water | 33.27 |  | 31.34 | 32.96 | 1.024 | 16 | 1.34 | 25 | 8.1 | 22 | 0.24 | 25 |  | 11249 | 983 | 493 | 257 |  |  |  |  | 19700 |  |  | 251 | 27 |  |  |  |  | Murky water.
2 | 100/10-16-067-23W4/00 |  | ABD Zn GAS | CNRL ET AL BAPTISTE 10-16-67-23 |  | 109-112 | 603.5 | 600.5 | 598.9 |  | Chem. And Geo. Lab Ltd. | D78-6513-3 | 1978-03-15 | 1978-03-20 | 1978-03-30 | DST |  | Other | 591.9 | 600.5 |  |  |  |  | 345.9m salt water | 44.6 |  | 37.22 | 42.815 | 1.03 | 16 | 1.34 | 25 | 7.7 | 22 | 0.18 | 25 |  | 12015 | 5203 | 423 | 185 |  |  |  |  | 23900 |  |  | 1017 | 72 |  |  |  |  | Murky water.
1 | 100/10-16-067-23W4/02 |  | ABD Zn | CNRL ET AL BAPTISTE 10-16-67-23 |  |  | 603.5 | 600.5 | 598.9 |  | CORE LABORATORIES CANADA LTD |  |  |  |  | DST |  |  | 431 | 438.9 | [9 empty] | 1.02 | 15.6 |  |  | 8.1 |  | 0.24 | 25 |  | 11249 | 983 | 493 | 257 |  |  |  |  | 19700 |  |  | 251 | 27
2 | 100/10-16-067-23W4/02 |  | ABD Zn | CNRL ET AL BAPTISTE 10-16-67-23 |  |  | 603.5 | 600.5 | 598.9 |  | CORE LABORATORIES CANADA LTD |  |  |  |  | DST |  |  | 591.9 | 600.5 | [9 empty] | 1.03 | 15.6 |  |  | 7.7 |  | 0.18 | 25 |  | 12015 | 5203 | 423 | 185 |  |  |  |  | 23900 |  |  | 1017 | 72
3 | 100/10-16-067-23W4/02 |  | ABD Zn | CNRL ET AL BAPTISTE 10-16-67-23 |  |  | 603.5 | 600.5 | 598.9 |  | CORE LABORATORIES CANADA LTD |  |  |  |  | DST |  |  | 592.8 | 600.5 | [13 empty] | 8.8 |  | 0.14 | 25 | [9 empty] | 28600
1 | 100/10-16-067-23W4/03 |  | ABD Zn | CNRL ET AL BAPTISTE 10-16-67-23 |  |  | 603.5 | 600.5 | 598.9 |  | CORE LABORATORIES CANADA LTD |  |  |  |  | DST |  |  | 431 | 438.9 | [9 empty] | 1.02 | 15.6 |  |  | 8.1 |  | 0.24 | 25 |  | 11249 | 983 | 493 | 257 |  |  |  |  | 19700 |  |  | 251 | 27
2 | 100/10-16-067-23W4/03 |  | ABD Zn | CNRL ET AL BAPTISTE 10-16-67-23 |  |  | 603.5 | 600.5 | 598.9 |  | CORE LABORATORIES CANADA LTD |  |  |  |  | DST |  |  | 591.9 | 600.5 | [9 empty] | 1.03 | 15.6 |  |  | 7.7 |  | 0.18 | 25 |  | 12015 | 5203 | 423 | 185 |  |  |  |  | 23900 |  |  | 1017 | 72
3 | 100/10-16-067-23W4/03 |  | ABD Zn | CNRL ET AL BAPTISTE 10-16-67-23 |  |  | 603.5 | 600.5 | 598.9 |  | CORE LABORATORIES CANADA LTD |  |  |  |  | DST |  |  | 592.8 | 600.5 | [13 empty] | 8.8 |  | 0.14 | 25 | [9 empty] | 28600
1 | 100/10-16-067-23W4/04 |  | Drld & ABD | CNRL ET AL BAPTISTE 10-16-67-23 |  |  | 603.5 | 600.5 | 598.9 |  | CORE LABORATORIES CANADA LTD |  |  |  |  | DST |  |  | 431 | 438.9 | [9 empty] | 1.02 | 15.6 |  |  | 8.1 |  | 0.24 | 25 |  | 11249 | 983 | 493 | 257 |  |  |  |  | 19700 |  |  | 251 | 27
2 | 100/10-16-067-23W4/04 |  | Drld & ABD | CNRL ET AL BAPTISTE 10-16-67-23 |  |  | 603.5 | 600.5 | 598.9 |  | CORE LABORATORIES CANADA LTD |  |  |  |  | DST |  |  | 591.9 | 600.5 | [9 empty] | 1.03 | 15.6 |  |  | 7.7 |  | 0.18 | 25 |  | 12015 | 5203 | 423 | 185 |  |  |  |  | 23900 |  |  | 1017 | 72
3 | 100/10-16-067-23W4/04 |  | Drld & ABD | CNRL ET AL BAPTISTE 10-16-67-23 |  |  | 603.5 | 600.5 | 598.9 |  | CORE LABORATORIES CANADA LTD |  |  |  |  | DST |  |  | 592.8 | 600.5 | [13 empty] | 8.8 |  | 0.14 | 25 | [9 empty] | 28600
1 | 100/13-17-067-23W4/00 |  | Drld & ABD | IMPERIAL GROSMONT NO. 1 WELL |  |  | 629.7 | 1952.5 | 626.4 |  | Imperial Oil Ltd. | L-15649 |  |  |  | DST |  | Other | [6 empty] | 329.2m sulphurous water |  |  |  | 63.48 | 1.052 | 15.6 |  |  | 6.9 |  |  |  |  | 18560 |  | 3520 | 985 |  |  |  |  | 38600 |  |  | 880 | 935 |  |  |  |  | Sample point: drillpipe(bottom) Date of Analysis: Dec 12, 1949 Intervals not provided H2S Negative Primary salinity = alkali salinity = 75.8 Secondary salinity = permanent hardness = 22.8 Secondary alkalinity = tempororary alkalinity = 1.4
2 | 100/13-17-067-23W4/00 |  | Drld & ABD | IMPERIAL GROSMONT NO. 1 WELL |  | 101-101.5 | 629.7 | 1952.5 | 626.4 |  | Imperial Oil Ltd. | L-3350 |  |  | 1950-02-01 | DST |  | Other | 423.4 | 428.2 |  |  |  |  | 137.2m gas-cut water |  |  |  | 20.322 | 1.017 | 16 |  |  | 7.7 |  |  |  |  | 7402 |  | 268 | 152 |  |  |  |  | 12100 |  |  | 400
3 | 100/13-17-067-23W4/00 |  | Drld & ABD | IMPERIAL GROSMONT NO. 1 WELL |  | 108-127 | 629.7 | 1952.5 | 626.4 |  | Imperial Oil Ltd. | L-3450 |  |  | 1950-02-10 | DST |  | Other | 502.6 | 507.5 |  |  |  |  | 137.2m gas-cut water |  |  |  | 32.179 | 1.024 | 16 |  |  | 7.3 |  |  |  |  | 10139 |  | 620 | 1170 |  |  |  |  | 20000 |  |  | 250
4 | 100/13-17-067-23W4/00 |  | Drld & ABD | IMPERIAL GROSMONT NO. 1 WELL |  | 108-127 | 629.7 | 1952.5 | 626.4 |  | Imperial Oil Ltd. | L-3550 |  |  | 1950-02-10 | DST |  | Other | 526.4 | 531 |  |  |  |  | 365.8m gas-cut salt water |  |  |  | 33.45 | 1.025 | 16 |  |  | 7.5 |  |  |  |  | 11919 |  | 640 | 323 |  |  |  |  | 20300 |  |  | 268
5 | 100/13-17-067-23W4/00 |  | Drld & ABD | IMPERIAL GROSMONT NO. 1 WELL |  | 108-127 | 629.7 | 1952.5 | 626.4 |  | Imperial Oil Ltd. | L-3850 |  |  | 1950-02-10 | DST |  | Other | 565.7 | 576.1 |  |  |  |  | 329.2m salt water |  |  |  | 33.084 | 1.025 | 16 |  |  | 7.5 |  |  |  |  | 11749 |  | 610 | 350 |  |  |  |  | 20000 |  |  | 375
6 | 100/13-17-067-23W4/00 |  | Drld & ABD | IMPERIAL GROSMONT NO. 1 WELL |  | 542-4570 | 629.7 | 1952.5 | 626.4 |  | Imperial Oil Ltd. | L-3950 |  |  |  | DST |  | Other | 632.2 | 634.9 |  |  |  |  | Nil |  |  |  | 37.032 | 1.027 | 15.6 |  |  | 7.7 |  |  |  |  | 13330 |  | 540 | 352 |  |  |  |  | 22200 |  |  | 610 | [5 empty] | Sample point: drillpipe H2S Negative Primary salinity = alkali salinity = 91.4 Secondary salinity = permanent hardness = 7.0 Secondary alkalinity = temporary alkalinity = 1.6
7 | 100/13-17-067-23W4/00 |  | Drld & ABD | IMPERIAL GROSMONT NO. 1 WELL |  | 542-4570 | 629.7 | 1952.5 | 626.4 |  | Imperial Oil Ltd. | L-4050 |  |  |  | DST |  | Other | 742.2 | 747.1 |  |  |  |  | Nil |  |  |  | 42.511 | 1.031 | 15.6 |  |  | 7.4 |  |  |  |  | 15200 |  | 1000 | 186 |  |  |  |  | 25400 |  |  | 725 | [5 empty] | Sample point: drillpipe H2S Negative Primary salinity = alkali salinity = 91.0 Secondary salinity = permanent hardness = 7.4 Secondary alkalinity = temporary alkalinity = 1.6
8 | 100/13-17-067-23W4/00 |  | Drld & ABD | IMPERIAL GROSMONT NO. 1 WELL |  | 542-4570 | 629.7 | 1952.5 | 626.4 |  | Imperial Oil Ltd. | L-4150 |  |  |  | DST |  | Other | 779.4 | 785.5 |  |  |  |  | Nil |  |  |  | 50.835 | 1.038 | 15.6 |  |  | 7.2 |  |  |  |  | 16700 |  | 1405 | 550 |  |  |  |  | 31400 |  |  | 780 | [5 empty] | Sample point: drillpipe Date of Analysis reported as Feb 1950 H2S Negative Primary salinity = alkali salinity = 87.2 Secondary salinity = permanent hardness = 11.4 Secondary alkalinity = temporary alkalinity = 1.4
9 | 100/13-17-067-23W4/00 |  | Drld & ABD | IMPERIAL GROSMONT NO. 1 WELL |  | 542-4570 | 629.7 | 1952.5 | 626.4 |  | Imperial Oil Ltd. | L-4250 |  |  |  | DST |  | Other | 896.4 | 901.9 |  |  |  |  | Nil |  |  |  | 114.47 | 1.059 | 15.6 |  |  | 6.8 |  |  |  |  | 38600 |  | 3380 | 1700 |  |  |  |  | 70000 |  |  | 790 | [5 empty] | Sample point: drillpipe Date of Analysis: Feb 10, 1950 H2S Positive Primary salinity = alkali salinity = 84.4 Secondary salinity = permanent hardness = 15 Secondary alkalinity = temporary alkalnity = 0.6
10 | 100/13-17-067-23W4/00 |  | Drld & ABD | IMPERIAL GROSMONT NO. 1 WELL |  | 542-4570 | 629.7 | 1952.5 | 626.4 |  | Imperial Oil Ltd. | L-4350 |  |  |  | DST |  | Other | 1131.1 | 1133.9 |  |  |  |  | Nil |  |  |  | 108.983 | 1.059 | 15.6 |  |  | 6.8 |  |  |  |  | 35300 |  | 4850 | 1350 |  |  |  |  | 65700 |  |  | 793 | 990 |  |  |  |  | Sample point: drillpipe Date of Analysis: Feb 10, 1950 H2S Negative Primary salinity = alkali salinity = 81.4 Secondary salinity = permanent hardness = 18 Secondary alkalinity = temporary alkalinity = 0.6
11 | 100/13-17-067-23W4/00 |  | Drld & ABD | IMPERIAL GROSMONT NO. 1 WELL |  | 542-4570 | 629.7 | 1952.5 | 626.4 |  | Imperial Oil Ltd. | L-4450 |  |  |  | DST |  | Other | 1927.9 | 1933 |  |  |  |  | Nil |  |  |  | 311.385 | 1.025 | 15.6 |  |  | 6.6 |  |  |  |  | 113000 |  | 8700 | 1680 |  |  |  |  | 186500 |  |  | 95 | 1410 |  |  |  |  | Sample point: drillpipe Date of Analysis: Feb 10, 1950 H2S Negative Primary salinity = alkali salinity = 89.2 Secondary salinity = permanent hardness = 10.8
1 | 100/11-20-067-23W4/00 |  | ABD Zn GAS | CNRL ATHABASCA 11-20-67-23 |  | 364-371 | 567.2 | 576.1 | 563.9 |  | Core Lab Canada Ltd. | 7011-6174 | 1976-02-16 | 1976-02-27 |  | DST |  | Unknown | 557.8 | 563.9 | [8 empty] | 33.39 | 1.025 | 15.6 | 1.3384 | 24 | 7.6 |  | 0.183 | 25 |  | 11825 |  | 716 | 331 |  |  |  |  | 20385 |  |  | 122 | 11 |  |  |  |  | Fe: trace H2S: not detected
2 | 100/11-20-067-23W4/00 |  | ABD Zn GAS | CNRL ATHABASCA 11-20-67-23 |  | 364-371 | 567.2 | 576.1 | 563.9 |  | Core Lab Canada Ltd. | 7011-6174-2 | 1976-02-17 | 1976-02-27 |  | DST |  | Above Tool | 393.2 | 402.3 | [8 empty] | 6.91 | 1.007 | 15.6 | 1.3331 | 24 | 8 |  | 0.092 | 25 |  | 2375 |  | 38 | 18 |  |  |  |  | 2340 |  |  | 869 | 1270 |  |  |  |  | Fe: trace H2S: not detected
1 | 100/07-21-067-23W4/00 |  | ABD Zn GAS | SCEPTRE OPINAC BAPTISTE 7-21-67-23 |  | 108-127 | 598 | 603 | 593.8 |  | Unknown | 5819-W1 | 1988-07-29 | 1988-08-02 | 1988-08-05 | DST |  | Other | 421 | 427 |  |  |  |  | 18.0m mud |  |  |  | 3.208 |  |  |  |  | 8.7 | 25 | 2.08 | 25 |  | 1100 | 31 | 17 | 3 |  | 1 |  |  | 1250 |  | 1 | 398 | 312 | 95 |  |  |  | ;alkalinity = 484.00;hardness = 54.00
1 | 100/07-21-067-23W4/02 |  | Flow GAS | SCEPTRE OPINAC BAPTISTE 7-21-67-23 | BOW ISLAND FM | LOWER CRETACEOUS (MIDDLE TO UPPER ALBIAN) | 598 | 603 | 593.8 |  | GEOTECHNICAL RESOURCES LTD | 88AS5819 | 1988-07-29 | 1988-08-02 | 1988-08-05 | DST |  | DST | 421 | 427 | [8 empty] | 3.206 |  |  |  |  | 8.7 | 25 | 2.08 | 25 |  | 1100 | 31 | 17 | 3 | 0.3 | 1 | 0.1 |  | 1250 |  |  | 398 | 312 | 95
1 | 100/07-21-067-23W4/03 |  | Susp GAS | SCEPTRE OPINAC BAPTISTE 7-21-67-23 | BOW ISLAND FM | LOWER CRETACEOUS (MIDDLE TO UPPER ALBIAN) | 598 | 603 | 593.8 |  | GEOTECHNICAL RESOURCES LTD | 88AS5819 | 1988-07-29 | 1988-08-02 | 1988-08-05 | DST |  | DST | 421 | 427 | [8 empty] | 3.206 |  |  |  |  | 8.7 | 25 | 2.08 | 25 |  | 1100 | 31 | 17 | 3 | 0.3 | 1 | 0.1 |  | 1250 |  |  | 398 | 312 | 95
1 | 100/07-21-067-23W4/04 |  | Cased | SCEPTRE OPINAC BAPTISTE 7-21-67-23 | BOW ISLAND FM | LOWER CRETACEOUS (MIDDLE TO UPPER ALBIAN) | 598 | 603 | 593.8 |  | GEOTECHNICAL RESOURCES LTD | 88AS5819 | 1988-07-29 | 1988-08-02 | 1988-08-05 | DST |  | DST | 421 | 427 | [8 empty] | 3.206 |  |  |  |  | 8.7 | 25 | 2.08 | 25 |  | 1100 | 31 | 17 | 3 | 0.3 | 1 | 0.1 |  | 1250 |  |  | 398 | 312 | 95
1 | 100/15-22-067-23W4/00 | Possible formation water acceptable TDS | ABD Zn | DEVON BAPTI 15-22-67-23 | WABAMUN GRP | UPPER DEVONIAN (FAMENNIAN) | 606.9 | 598 | 603.7 |  | CHEMICAL AND GEOLOGICAL LABORATORIES LTD | E88-7606 | 1988-04-02 | 1988-04-02 | 1988-04-12 |  |  | WELLHEAD | 593 | 595 | [5 empty] | 25.45 |  | 23.62 | 25.429 | 1.016 | 25 | 1.34 | 25 | 7.7 | 22 | 0.27 | 25 |  | 8880 | 109 | 420 | 279 |  |  |  |  | 14980 |  |  | 732 | 29 |  |  |  |  | MUDDY SALT WATER WITH TRACE HYDROCARBON.
1 | 100/15-22-067-23W4/02 |  | ABD GAS | DEVON BAPTI 15-22-67-23 | WABAMUN GRP | UPPER DEVONIAN (FAMENNIAN) | 606.9 | 598 | 603.7 |  | CHEMICAL AND GEOLOGICAL LABORATORIES LTD | E88-7606 | 1988-04-02 | 1988-04-02 | 1988-04-12 | PROD |  | WELLHEAD | 593 | 595 | [5 empty] | 25.45 |  | 23.62 | 25.429 | 1.016 | 25 | 1.34 | 25 | 7.7 | 22 | 0.27 | 25 |  | 8880 | 109 | 420 | 279 |  |  |  |  | 14980 |  |  | 732 | 29 |  |  |  |  | SAMPLE CONSISTED OF MUDDY SALT WATER WITH A TRACE OF HYDROCARBON.
1 | 100/07-24-067-23W4/00 |  | Drld & ABD | MESA BAPTISTE 7-24-67-23 |  | 364-371 | 608.7 | 624.8 | 604.7 |  | Chem. And Geo. Lab Ltd. | E76-3971-3 | 1976-02-28 | 1976-03-03 |  | DST |  | Bottom | 509.6 | 514.2 |  |  |  |  | 150' muddy salt Water, 750' clean salt Water | 28.24 |  | 21.74 | 24.713 | 1.018 | 15.6 | 1.3372 | 25 | 7.6 | 21.1 | 0.274 | 25 | Present | 8936 |  | 370 | 220 |  |  |  |  | 14920 |  |  | 220 | 47 |  |  | 0 |  | Fe - Present Clear colorless water with thin layer sediment.
2 | 100/07-24-067-23W4/00 |  | Drld & ABD | MESA BAPTISTE 7-24-67-23 |  | 364-371 | 608.7 | 624.8 | 604.7 |  | Chem. And Geo. Lab Ltd. | E76-3972 | 1976-02-29 | 1976-03-03 |  | DST |  | Other | 483.1 | 487.7 |  |  |  |  | 50' drilling Mud | 2.28 |  | 1.575 | 1.909 | 1.003 | 15.6 | 1.3332 | 25 | 8.8 | 21.1 | 3.3 | 25 | Present | 646 |  | 8 | 2 |  |  |  |  | 564 |  |  | 393 | 284 | 12 |  | 0 |  | Sample Point: Top of Tool Fe - Present Slightly muddy water. Characteristic of mud filtrate water.
1 | 100/03-26-067-23W4/00 |  | Drld & ABD | RENAISSANCE BAPTISTE 3-26-67-23 |  | 364-371 | 611.8 | 601 | 608.6 |  | AGAT Laboratories | WE2298A | 1990-09-17 | 1990-09-19 | 1990-09-26 | DST |  | Other | 593 | 600 | [8 empty] | 1.48 |  |  |  | 25 |  |  | 1.67 | 25 | [9 empty] | 1480 | [8 empty] | The 30 minute api mud filtrate loss is 8mls. The above resultspertain to the water extracted from the mud salinity = 0.26percent
2 | 100/03-26-067-23W4/00 |  | Drld & ABD | RENAISSANCE BAPTISTE 3-26-67-23 |  | 364-371 | 611.8 | 601 | 608.6 |  | AGAT Laboratories | WE2298B | 1990-09-17 | 1990-09-19 | 1990-09-26 | DST |  | Other | 593 | 600 | [8 empty] | 3.72 |  |  |  | 25 |  |  | 0.67 | 25 | [9 empty] | 3720 | [8 empty] | The 30 minute api mud filtrate loss is 12mls. The above resultspertain to the water extracted from the mud salinity = 0.67percent
3 | 100/03-26-067-23W4/00 |  | Drld & ABD | RENAISSANCE BAPTISTE 3-26-67-23 |  | 364-371 | 611.8 | 601 | 608.6 |  | AGAT Laboratories | WE2298C | 1990-09-17 | 1990-09-19 | 1990-09-26 | DST |  | Other | 593 | 600 | [8 empty] | 8.68 |  |  |  | 25 |  |  | 0.4 | 25 | [9 empty] | 8680 | [8 empty] | Salinity = 1.56percent
4 | 100/03-26-067-23W4/00 |  | Drld & ABD | RENAISSANCE BAPTISTE 3-26-67-23 |  | 364-371 | 611.8 | 601 | 608.6 |  | AGAT Laboratories | WE2298D | 1990-09-17 | 1990-09-19 | 1990-09-26 | DST |  | Other | 593 | 600 | [8 empty] | 27.384 | 1.018 | 25 |  | 25 | 6.4 | 25 | 0.25 | 25 |  | 9060 | 129 | 469 | 227 |  |  | 0.7 |  | 16600 |  |  | 860 | 38 |  |  |  |  | Salinity = 2.94percent
1 | 100/11-26-067-23W4/00 |  | Drld & ABD | EMPIRE ST. PAN AM ATHA 11-26-67-23 |  | 364-371 | 613.3 | 642.8 | 610.5 |  | University of Alberta | W23-161 |  |  |  | DST |  | Other | 399.9 | 405.4 |  |  |  |  | 19.2m mud-cut salt water:225.9m salt water |  |  | 16.1 | 10.464 | 1.01 | 15.6 | 1.3351 | 25 | 7.8 | [6 empty] | 348 | [5 empty] | 9611 |  |  | 401 | 5 | 99 |  |  |  | Sample point : Drillpipe . Date of analysis : January 23,1961 . Clear and colorless. 1/8 mud H2S-none Fe- none
2 | 100/11-26-067-23W4/00 |  | Drld & ABD | EMPIRE ST. PAN AM ATHA 11-26-67-23 |  | 364-371 | 613.3 | 642.8 | 610.5 |  | University of Alberta | W24-161 | 1961-01-03 |  |  | DST |  | Other | 431.3 | 445 |  |  |  |  | 824'salt water &muddy salt water |  |  | 28.09 | 18.831 | 1.018 | 15.6 | 1.3375 | 25 | 8 | [6 empty] | 1142 | [5 empty] | 17389 |  |  | 222 | 8 | 70 |  |  |  | Sample point : Drillpipe . Clear and colorless. 1/4 mud H2S , Fe - none
3 | 100/11-26-067-23W4/00 |  | Drld & ABD | EMPIRE ST. PAN AM ATHA 11-26-67-23 |  | 364-371 | 613.3 | 642.8 | 610.5 |  | University of Alberta | W25-161 | 1961-01-05 |  |  | DST |  | Other | 601.1 | 604.1 |  |  |  |  | 434' fluid |  |  | 27.62 | 18.675 | 1.02 | 15.6 | 1.3371 | 25 | 7.1 | [6 empty] | 973 | [5 empty] | 16470 |  |  | 1207 | 25 |  |  |  |  | Sample point : Drillpipe . Clear , colorless(Bottom sample ) 1/2mud. H2S - none . Fe - present .
1 | 100/02-34-067-23W4/00 |  | ABD Zn | RENAISSANCE BAPTISTE 2-34-67-23 |  | 364-371 | 606.5 | 610 | 601.6 |  | Core Lab Canada Ltd. | 52136-95-1868 | 1995-12-18 | 1995-12-21 |  | DST |  | Bottom | 600 | 609 | [8 empty] | 21.496 | 1.019 | 15.6 | 1.337 | 22 | 7.6 |  | 0.284 | 25 |  | 6700 | 100 | 503 | 241 |  |  |  |  | 12946 |  |  | 881 | 125 |  |  |  |  | Fe: present H2S: not detected 2240-160
1 | 100/02-34-067-23W4/02 |  | Drld & ABD | RENAISSANCE BAPTISTE 2-34-67-23 | BOW ISLAND FM | LOWER CRETACEOUS (MIDDLE TO UPPER ALBIAN) | 606.5 | 610 | 601.6 |  | CORE LABORATORIES CANADA LTD | 52136-95-1868 | 1995-12-18 | 1995-12-21 | 1995-12-27 | DST |  | DST | 600 | 609 | [8 empty] | 21.496 | 1.019 | 15.6 | 1.34 | 22 | 7.6 | 25 | 0.28 | 25 |  | 6700 | 100 | 503 | 241 |  |  |  |  | 12946 |  |  | 881 | 125
1 | 100/02-35-067-23W4/00 |  | ABD Zn GAS | CNRL BAPTISTE 2-35-67-23 |  | 108-127 | 616.8 | 620 | 613.8 |  | Chemex Labs (Alberta) Ltd. | 91-13279-02 | 1991-08-26 | 1991-08-29 | 1991-09-06 | Unkno |  | Separator | 440 | 444 | [7 empty] | 15.288 | 16.209 | 1.012 | 15 | 1.335 | 25 | 6.4 | 25 | 0.352 | 25 |  | 5700 | 78 | 231 | 118 |  |  | 16 |  | 9790 |  |  | 241 | 35 |  |  |  |  | OH, CO3 <1 g/m3 H2S absent SO4, Fe < 1 mol/m3
1 | 100/02-35-067-23W4/02 |  | Susp GAS | CNRL BAPTISTE 2-35-67-23 | BOW ISLAND FM | LOWER CRETACEOUS (MIDDLE TO UPPER ALBIAN) | 616.8 | 620 | 613.8 |  | CHEMEX LABS ALBERTA INC. | 91-13279-02 | 1991-08-26 | 1991-08-29 | 1991-09-06 | PROD |  | SEPARATOR | 440 | 444 | [7 empty] | 15.288 | 16.087 | 1.012 | 15 | 1.34 | 25 | 6.4 | 25 | 0.35 | 25 |  | 5700 | 78 | 231 | 118 |  |  | 16 |  | 9790 |  |  | 241 | 35
1 | 100/02-35-067-23W4/03 |  | ABD Zn GAS | CNRL BAPTISTE 2-35-67-23 | BOW ISLAND FM | LOWER CRETACEOUS (MIDDLE TO UPPER ALBIAN) | 616.8 | 620 | 613.8 |  | CHEMEX LABS ALBERTA INC. | 91-13279-02 | 1991-08-26 | 1991-08-29 | 1991-09-06 | PROD |  | SEPARATOR | 440 | 444 | [7 empty] | 15.288 | 16.087 | 1.012 | 15 | 1.34 | 25 | 6.4 | 25 | 0.35 | 25 |  | 5700 | 78 | 231 | 118 |  |  | 16 |  | 9790 |  |  | 241 | 35
1 | 100/02-35-067-23W4/04 |  | ABD Zn GAS | CNRL BAPTISTE 2-35-67-23 | BOW ISLAND FM | LOWER CRETACEOUS (MIDDLE TO UPPER ALBIAN) | 616.8 | 620 | 613.8 |  | CHEMEX LABS ALBERTA INC. | 91-13279-02 | 1991-08-26 | 1991-08-29 | 1991-09-06 | PROD |  | SEPARATOR | 440 | 444 | [7 empty] | 15.288 | 16.087 | 1.012 | 15 | 1.34 | 25 | 6.4 | 25 | 0.35 | 25 |  | 5700 | 78 | 231 | 118 |  |  | 16 |  | 9790 |  |  | 241 | 35
5 | 100/10-36-067-23W4/00 |  | ABD GAS | CNRL ET AL BAPTISTE 10-36-67-23 |  | 127-145 | 626.4 | 649.2 | 621.8 |  | CHEMICAL AND GEOLOGICAL LABORATORIES LTD | D78-6042-1 | 1978-03-05 | 1978-03-06 |  | DST |  | Top | 497.4 | 501.1 | [8 empty] | 35.352 | 1.026 | 15.6 | 1.3384 | 25 | 8.5 | 20 | 0.195 | 25 | present | 5631 | 10240 | 271 | 150 |  |  |  |  | 18450 |  |  | 266 | 253 | 91 |  |  |  | h2s: nil fe: present the sample consisted of muddy water. The analysis inidcates the sample to be predominately kci mud filtrate water
1 | 100/10-36-067-23W4/00 |  | ABD GAS | CNRL ET AL BAPTISTE 10-36-67-23 |  | 127-145 | 626.4 | 649.2 | 621.8 |  | CHEMICAL AND GEOLOGICAL LABORATORIES LTD | D78-6041-1 | 1978-03-04 | 1978-03-06 |  | DST |  | Bottom | 632.2 | 635.8 | [15 empty] | 0.25 | 25 | [18 empty] | muddy water with a thin layer of hydrocarbon
2 | 100/10-36-067-23W4/00 |  | ABD GAS | CNRL ET AL BAPTISTE 10-36-67-23 |  | 127-145 | 626.4 | 649.2 | 621.8 |  | CHEMICAL AND GEOLOGICAL LABORATORIES LTD | D78-6041-2 | 1978-03-04 | 1978-03-06 |  | DST |  | Middle | 632.2 | 635.8 | [15 empty] | 0.207 | 25 | [18 empty] | muddy water
4 | 100/10-36-067-23W4/00 |  | ABD GAS | CNRL ET AL BAPTISTE 10-36-67-23 |  | 127-145 | 626.4 | 649.2 | 621.8 |  | CHEMICAL AND GEOLOGICAL LABORATORIES LTD | D78-6042-2 | 1978-03-05 | 1978-03-06 |  | DST |  | Top | 497.4 | 501.1 | [15 empty] | 0.189 | 25 | [18 empty] | sampled from top of tool muddy water
3 | 100/10-36-067-23W4/00 |  | ABD GAS | CNRL ET AL BAPTISTE 10-36-67-23 |  | 127-145 | 626.4 | 649.2 | 621.8 |  | CHEMICAL AND GEOLOGICAL LABORATORIES LTD | D78-6041-3 | 1978-03-04 | 1978-03-06 |  | DST |  | Bottom | 632.2 | 635.8 | [8 empty] | 38.935 | 1.027 | 15.6 | 1.3391 | 25 | 7.6 | 22.2 | 0.187 | 25 | much | 12764 | 1926 | 510 | 254 |  |  |  |  | 22500 |  |  | 913 | 68 |  |  |  |  | h2s: nil fe: present the sample consisted of muddy water
1 | 100/07-03-067-24W4/00 |  | ABD GAS | CNRL BIGCO 7-3-67-24 |  | 364-371 | 600.2 | 717 | 597 |  | Chem. And Geo. Lab Ltd. | E79-11324-4 | 1979-07-03 | 1979-07-05 | 1979-07-30 | DST |  | Bottom | 648 | 653 |  |  |  |  | 400.0m salt water | 35.35 |  | 33.26 | 34.114 | 1.022 | 25 | 1.3391 | 25 | 7.3 | 25 | 0.182 | 25 | trace | 12022 | 166 | 696 | 262 |  |  |  |  | 20300 |  |  | 656 | 12 |  |  |  |  | Fe: present H2S: nil Murky salt water.
1 | 100/07-03-067-24W4/02 |  | ABD GAS | VH1 BIGCO 7-3-67-24 |  | 108-110.5 | 600.2 | 493 | 597 |  | Norwest Labs | 652101 | 2005-01-11 | 2005-01-19 |  | Unkno |  | Other - PAS File | 456.5 | 458.5 | [5 empty] | 42.1 |  | 39.8 | 39.645 | 1.026 | 25 | 1.34 | 25 | 7.3 | 21.8 | 0.17 | 25 | Analysis | 14200 | 83 | 851 | 414 |  |  |  |  | 23900 |  |  | 170 | 27
1 | 100/10-05-067-24W4/00 | Possible formation water acceptable TDS | ABD GAS | AMOCO STEELE 10-5-67-24 | GRAND RAPIDS FM | LOWER CRETACEOUS (ALBIAN) | 675.1 | 789.4 | 671.2 |  | CHEMICAL AND GEOLOGICAL LABORATORIES LTD | F75-1299-1 | 1975-09-16 | 1975-09-26 | 1975-09-26 | DST |  | OTHER | 556.3 | 562.4 | [5 empty] | 36.88 |  | 32.44 | 34.207 | 1.025 | 16 | 1.34 | 25 | 7.3 | 22 | 0.21 | 25 |  | 12134 |  | 723 | 296 |  |  |  |  | 20550 |  |  | 390 | 114 |  |  |  |  | PALE YELLOW COLORED OIL FLECKED WATER WITH 40PERCENT SEDIMENT LAYER.
1 | 100/06-06-067-24W4/00 |  | Drld & ABD | CAN DELHI ET AL LAHAIE 6-6-67-24 |  | 377-377.8 | 677 | 999.7 | 673.6 |  | University of Alberta | W12-364 |  |  |  | DST |  | Other | 601.1 | 602.6 |  |  |  |  | 180' sl. oil flecked mud, 477' salt water . | 45.44 | 44.98 | 39.53 | 28.242 | 1.03 | 15.6 | 1.3395 | 25 | 7.5 |  | 0.176 | 25 |  |  |  | 2013 | [5 empty] | 25793 |  |  | 326 | 110 |  |  |  |  | Clear grey mud. Sample point : test tool . Date of analysis : May 13, 1964 . Fe - none .
2 | 100/06-06-067-24W4/00 |  | Drld & ABD | CAN DELHI ET AL LAHAIE 6-6-67-24 |  | 377-377.8 | 677 | 999.7 | 673.6 |  | University of Alberta | W13-364 |  |  |  | DST |  | Above Tool | 800.1 | 807.7 |  |  |  |  | 180' mud , 880 salt water | 38.46 | 35.14 | 32.78 | 23.137 | 1.024 | 15.6 | 1.3377 | 25 | 7.1 |  | 0.301 | 25 |  |  |  | 1044 | [5 empty] | 19868 |  |  | 156 | 1778 | 291 |  |  |  | Clear; brown sediment. Sample point : 850'above test tool . Date of analysis : May 13,1964 . Fe - none .
3 | 100/06-06-067-24W4/00 |  | Drld & ABD | CAN DELHI ET AL LAHAIE 6-6-67-24 |  | 377-377.8 | 677 | 999.7 | 673.6 |  | University of Alberta | W14-364 |  |  |  | DST |  | Other | 975.7 | 999.4 |  |  |  |  | 120'mud, 1690' salt water | 60.06 | 60.01 | 53.71 | 41.755 | 1.04 | 15.6 | 1.342 | 25 | 6.5 |  | 0.082 | 25 |  |  |  | 3681 | [5 empty] | 36961 |  |  | 1108 | 5 |  |  |  |  | Sample point: top of test tool Yellowish clear sour smelling. Date of analysis: May 13, 1964 . Interval : 3201 - 3280 . Fe - none .
1 | 100/04-09-067-24W4/00 |  | ABD Zn GAS | HUSKY STEELE 4-9-67-24 | COLONY SS | LOWER CRETACEOUS | 672.1 | 767 | 668.3 |  | AGAT LABORATORIES | WM60779A | 2000-10-30 |  | 2000-10-30 |  |  | HPS | 549.5 | 550.5 | [8 empty] | 51.287 | 1.04 | 25 |  | 25 | 6 | 25 | 0.14 | 25
1 | 100/04-09-067-24W4/02 |  | Drld & ABD | HUSKY STEELE 4-9-67-24 | BOW ISLAND FM | LOWER CRETACEOUS (MIDDLE TO UPPER ALBIAN) | 672.1 | 767 | 668.3 |  | CORE LABORATORIES CANADA LTD | WM60779A | 2000-10-30 |  | 2000-10-30 | PROD |  | SEPARATOR | 549.5 | 550.5 | [8 empty] | 51.287 | 1.04 | 25 |  |  | 6 | 25 | 0.14 | 25
1 | 100/10-12-067-24W4/00 |  | Cased | CNRL ISLAND LAKE 10-12-67-24 |  | 364-371 | 598 | 690.1 | 595 |  | Core Lab Canada Ltd. | 7021-580-1 | 1975-01-17 | 1975-01-21 |  | DST |  | Bottom | 654.7 | 667.5 |  |  |  |  | 720' mud/salt water |  |  |  | 40.033 | 1.025 | 15.6 | 1.3391 | 20 | 7.1 |  | 0.169 | 25 |  | 14125 |  | 833 | 340 |  |  |  |  | 23553 |  |  | 1167 | 15 |  |  |  |  | Fe: trace H2S: not detected NaCl equiv 39471
3 | 100/10-12-067-24W4/00 |  | Cased | CNRL ISLAND LAKE 10-12-67-24 |  | 364-371 | 598 | 690.1 | 595 |  | Core Laboratories - Canada Ltd | 7021-580-2 | 1975-01-18 | 1975-01-21 |  | DST |  | Bottom | 468.8 | 476.4 |  |  |  |  | 1220' mud-cut salt water |  |  |  | 31.195 | 1.021 | 15.6 | 1.3376 | 21.1 | 8.1 |  | 0.208 | 25 |  | 11158 |  | 578 | 289 |  |  |  |  | 18918 |  |  | 234 | 18 |  |  |  |  | Fe: trace H2S: not detected NaCl equiv 31275
2 | 100/10-12-067-24W4/00 |  | Cased | CNRL ISLAND LAKE 10-12-67-24 |  | 364-371 | 598 | 690.1 | 595 |  | Core Laboratories - Canada Ltd | 7021-580-3 | 1975-01-18 | 1975-01-21 |  | DST |  | Bottom | 422.5 | 448.4 |  |  |  |  | 90' salt water, 552 mcf/d |  |  |  | 28.238 | 1.019 | 15.6 | 1.3373 | 21.7 | 7.8 |  | 0.225 | 25 |  | 10133 |  | 535 | 222 |  |  |  |  | 17026 |  |  | 298 | 24 |  |  |  |  | Fe: trace H2S: not detected NAcl equiv 28203
1 | 100/07-16-067-24W4/00 |  | Drld & ABD | PENNANT ISLAND LAKE 7-16-67-24 |  | 364-371 | 593.8 | 661.4 | 589.8 |  | Chem. And Geo. Lab Ltd. | E73-887-2 | 1973-07-09 | 1973-07-11 |  | DST |  | Other | 451.7 | 463.9 |  |  |  |  | 62' drilling mud | 7.13 |  | 5.8 | 7.025 | 1.009 | 15.6 | 1.3344 | 25 | 8.9 | 25 | 0.841 | 25 | matter d | 2538 |  | 47 | 15 |  |  |  |  | 3380 |  |  | 825 | 177 | 43 |  |  |  | Sample point: top of tool Fe: present H2S: nil Dark reddish brown colored water recovered from mud.
2 | 100/07-16-067-24W4/00 |  | Drld & ABD | PENNANT ISLAND LAKE 7-16-67-24 |  | 364-371 | 593.8 | 661.4 | 589.8 |  | CHEMICAL AND GEOLOGICAL LABORATORIES LTD | E73-887-1 | 1973-07-09 | 1973-07-11 |  | DST |  | Top | 451.7 | 463.9 |  |  |  |  | 62' drilling mud | [10 empty] | 1.71 | 25 | matter d | [17 empty] | Analysis determined on sark reddish brown coloured water recovered from mud sample
1 | 100/10-21-067-24W4/00 |  | Susp GAS | CNRL ATHABASCA 10-21-67-24 |  | 364-371 | 598.9 | 670.6 | 596.5 |  | Core Lab Canada Ltd. | 7011-5405 | 1975-06-30 | 1975-07-03 | 1975-07-07 | DST |  | Above Tool | 477 | 490.7 |  |  |  |  | 110' salt water |  |  |  | 37.819 | 1.028 | 15.6 | 1.3386 | 25 | 7.4 |  | 0.165 | 25 |  | 13202 |  | 850 | 464 |  |  |  |  | 23080 |  |  | 215 | 8 |  |  |  |  | Gas 2702 mfc/d Fe, H2s: Not Detected NaCl equiv : 38079
2 | 100/10-21-067-24W4/00 |  | Susp GAS | CNRL ATHABASCA 10-21-67-24 |  | 108-110.5 | 598.9 | 670.6 | 596.5 |  | Core Lab Canada Ltd. | 70489-85-880 |  | 1985-10-01 | 1985-10-03 | Unkno |  | Other | 452.6 | 454.6 | [8 empty] | 39.044 | 1.028 | 16 | 1.3376 | 22 | 6.9 |  | 0.17 | 25 |  | 13800 | 72 | 808 | 359 |  |  |  |  | 23830 |  |  | 175 | [5 empty] | Fe, H2s: Not Detected NaCl equiv 39235 Suspended Solids 36mg/L
2 | 100/10-21-067-24W4/02 |  | Cased | CNRL ATHABASCA 10-21-67-24 |  |  | 598.9 | 670.6 | 596.5 |  | CORE LABORATORIES CANADA LTD |  |  |  |  | DST |  |  | 477 | 490.7 | [9 empty] | 1.03 | 15.6 |  |  | 7.4 |  | 0.17 | 25 |  | 13202 |  | 850 | 464 |  |  |  |  | 23080 |  |  | 215 | 8
1 | 100/10-21-067-24W4/02 |  | Cased | CNRL ATHABASCA 10-21-67-24 |  |  | 598.9 | 670.6 | 596.5 |  | CORE LABORATORIES CANADA LTD |  |  |  |  | PROD |  |  | 452.6 | 454.6 | [9 empty] | 1.028 | 15.6 |  |  | 6.9 |  | 0.17 | 25 |  | 13800 | 72 | 808 | 359 |  |  |  |  | 23830 |  |  | 175
2 | 100/10-23-067-24W4/00 |  | ABD Zn GAS | CNRL ISLAND LAKE 10-23-67-24 |  | 364-371 | 625.4 | 676.7 | 623 |  | Chem. And Geo. Lab Ltd. | E74-1964 | 1974-06-16 | 1974-06-18 |  | DST |  | Middle | 646.8 | 662 |  |  |  |  | 90' water | 38.18 |  | 32.08 | 36.568 | 1.027 | 15.6 | 1.339 | 25 | 8 | 23.3 | 0.235 | 25 | present | 13194 |  | 507 | 373 |  |  |  |  | 22100 |  |  | 351 | 43 |  |  |  |  | Fe: present Co3, OH: nil Colorless water with thin layer sediment.
1 | 100/10-23-067-24W4/00 |  | ABD Zn GAS | CNRL ISLAND LAKE 10-23-67-24 |  | 364-371 | 625.4 | 676.7 | 623 |  | Chem. And Geo. Lab Ltd. | E74-1965 | 1974-06-16 | 1974-06-18 |  | DST |  | Middle | 452.6 | 484.6 |  |  |  |  | 120' water cut mud, 1033 mcf/d | 27.3 |  | 24.31 | 26.9 | 1.021 | 15.6 | 1.3374 | 25 | 8.6 | 23.3 | 0.272 | 25 | present | 9736 |  | 436 | 207 |  |  |  |  | 16100 |  |  | 305 | 50 | 66 |  |  |  | Fe: present OH: nil Muddy water with light yellow filtrate.
3 | 100/10-23-067-24W4/00 |  | ABD Zn GAS | CNRL ISLAND LAKE 10-23-67-24 |  | 364-371 | 625.4 | 676.7 | 623 |  | Chem. And Geo. Lab Ltd. | E74-1966 | 1974-06-17 | 1974-06-18 |  | DST |  | Middle | 495.3 | 502.9 |  |  |  |  | 580' salt water | 44.52 |  | 34.5 | 40.373 | 1.03 | 15.6 | 1.3398 | 25 | 8.3 | 23.3 | 0.156 | 25 | present | 14447 |  | 698 | 402 |  |  |  |  | 24500 |  |  | 298 | 28 |  |  |  |  | Fe: present Co3: trace OH: nil Light yellow water with thin layer sediment.
3 | 100/10-23-067-24W4/02 |  | ABD GAS | CNRL ISLAND LAKE 10-23-67-24 |  |  | 625.4 | 676.7 | 623 |  | CORE LABORATORIES CANADA LTD |  |  |  |  | DST |  |  | 646.8 | 662 | [9 empty] | 1.027 | 15.6 |  |  | 8 |  | 0.24 | 25 |  | 13194 |  | 507 | 373 |  |  |  |  | 22100 |  |  | 351 | 43
1 | 100/10-23-067-24W4/02 |  | ABD GAS | CNRL ISLAND LAKE 10-23-67-24 |  |  | 625.4 | 676.7 | 623 |  | CORE LABORATORIES CANADA LTD |  |  |  |  | DST |  |  | 452.6 | 484.6 | [9 empty] | 1.021 | 15.6 |  |  | 8.6 |  | 0.27 | 25 |  | 9736 |  | 436 | 207 |  |  |  |  | 16100 |  |  | 305 | 50 | 66
2 | 100/10-23-067-24W4/02 |  | ABD GAS | CNRL ISLAND LAKE 10-23-67-24 |  |  | 625.4 | 676.7 | 623 |  | CORE LABORATORIES CANADA LTD |  |  |  |  | DST |  |  | 495.3 | 502.9 | [9 empty] | 1.03 | 15.6 |  |  | 8.3 |  | 0.16 | 25 |  | 14447 |  | 698 | 402 |  |  |  |  | 24500 |  |  | 298 | 28
1 | 100/16-23-067-24W4/00 |  | Susp GAS | CNRES BIG COULEE 16-23-67-24 | BOW ISLAND FM | LOWER CRETACEOUS (MIDDLE TO UPPER ALBIAN) | 623.3 | 665 | 619.7 |  | MAXXAM ANALYTICS INC | A760018:I20006 | 2007-11-23 |  | 2007-12-06 | PROD |  | WELLHEAD | 469.5 | 471 | [8 empty] | 36.3 | 1.03 | 25 | 1.34 | 25 | 5.3 | 25 | 0.16 | 25 |  | 13400 | 97 | 721 | 468 | 30.9 | 63.4 | 81.4 |  | 22000 |  |  | 204 | 1 | 1
1 | 100/16-23-067-24W4/03 |  | Susp GAS | CNRES BIG COULEE 16-23-67-24 |  | 108-127 | 623.3 | 665 | 619.7 |  | Maxxam Analytics Inc. | A760018:I20006 | 2007-11-23 | 2007-12-06 |  | Unkno |  | Wellhead | 469.5 | 471 | [8 empty] | 37.068 | 1.03 | 25 | 1.34 | 25 | 5.3 | 25 | 0.16 | 25 |  | 13400 | 97 | 721 | 468 | 30.9 | 63.4 | 81.4 |  | 22000 |  |  | 204 | 1 | 0.5 | 0.5 | 0
1 | 100/10-26-067-24W4/00 |  | Drld & ABD | STEALTH ETAL ATHABASCA 10-26-67-24 |  | 364-371 | 619 | 666 | 616.6 |  | Core Lab Canada Ltd. | 7021-5823-2 | 1975-06-23 | 1975-06-30 |  | DST |  | Other | 488.9 | 502.9 |  |  |  |  | 60'Mud, 690' salt Water |  |  |  | 34.638 | 1.025 | 15.6 | 1.3378 | 25 | 7.6 |  | 0.185 | 25 |  | 12378 |  | 637 | 335 |  |  |  |  | 21046 |  |  | 234 | 8 |  |  |  |  | Sample Point: Middle of Sample Fe, H2S - Not Detected NaCl Equiv 34767
3 | 100/10-26-067-24W4/00 |  | Drld & ABD | STEALTH ETAL ATHABASCA 10-26-67-24 |  | 364-371 | 619 | 666 | 616.6 |  | Core Labs Cda Ltd | 7021-5823-3 | 1975-06-24 | 1975-06-30 |  | DST |  | Other | 448.1 | 472.4 |  |  |  |  | 190' Mud, 180' salt Water |  |  |  | 23.767 | 1.017 | 15.6 | 1.336 | 26.1 | 7.7 |  | 0.255 | 25 |  | 8521 |  | 425 | 193 |  |  |  |  | 14188 |  |  | 391 | 49 |  |  |  |  | Sample Point: Middle of Sample Fe, H2S - Not detected NaCl Equiv 23629
2 | 100/10-26-067-24W4/00 |  | Drld & ABD | STEALTH ETAL ATHABASCA 10-26-67-24 |  | 364-371 | 619 | 666 | 616.6 |  | Core Lab Canada Ltd. | 7021-5823-1 | 1975-06-23 | 1975-06-30 |  | DST |  | Other | 643.1 | 652.9 |  |  |  |  | 60' Mud, 310' salt Water |  |  |  | 32.498 | 1.024 | 15.6 | 1.3378 | 25 | 7.6 |  | 0.195 | 25 |  | 11475 |  | 637 | 283 |  |  |  |  | 18993 |  |  | 1069 | 41 |  |  |  |  | Sample Point: Top of Water Fe, H2S - Not Detected NaCl Equiv 31950
1 | 100/11-29-067-24W4/00 |  | Susp GAS | CNRL ISLAND LAKE 11-29-67-24 |  | 364-371 | 599.5 | 694.9 | 596.5 |  | Core Laboratories - Canada Ltd | 7021-416 | 1974-01-03 | 1974-01-07 |  | DST |  | Other | 431 | 461.2 | [8 empty] | 17.602 | 1.013 | 15.6 | 1.3348 | 24 | 7.6 |  | 0.32 | 25 |  | 6302 |  | 300 | 142 |  |  |  |  | 10396 |  |  | 390 | 72 |  |  |  |  | Sample point: From surface after 30 minutes H2S: Absent Fe: Trace
1 | 100/07-33-067-24W4/00 |  | Drld & ABD | STEALTH ETAL ATHABASCA 7-33-67-24 |  | 114-127 | 618.4 | 708.7 | 616 |  | Core Lab Canada Ltd. | 7021-5966 | 1975-07-20 | 1975-07-24 |  | DST |  | Above Tool | 677.6 | 681.2 |  |  |  |  | 650' salt water |  |  |  | 42.56 | 1.03 | 15.6 | 1.34 | 35 | 7.5 |  | 0.157 | 25 |  | 15104 |  | 939 | 289 |  |  |  |  | 25161 |  |  | 1018 | 49 |  |  |  |  | Sample point: 300' above tool Fe: not detected H2S: not detected NaCl equiv: 42033
1 | 100/11-02-067-25W4/00 |  | Drld & ABD | AMOCO BIG BEND 11-2-67-25 |  | 110.5-112 | 698.9 | 833 | 695.4 |  | Chem. And Geo. Lab Ltd. | E80-1983-2 | 1980-03-11 | 1980-03-14 | 1980-03-28 | DST |  | Other | 764 | 770 |  |  |  |  | 18.5m mud:9.4m salt water | 17.46 |  | 16.42 | 17.02 | 1.01 | 25 | 1.34 | 25 | 8 | 21 | 0.36 | 25 |  | 6125 | 88 | 279 | 114 |  |  |  |  | 10210 |  |  | 46 | 158 |  |  |  |  | Muddy salty water.
2 | 100/01-03-067-25W4/00 |  | Act Cmgl | GENESIS 1-3-67-25 |  | 108-127 | 696 | 840 | 691.4 |  | Chem. And Geo. Lab Ltd. | E79-7468-2 | 1979-03-02 | 1979-03-06 | 1979-03-26 | DST |  | Other | 580 | 595 |  |  |  |  | 114.0m salt water | 39.15 |  | 35.69 | 38.104 | 1.024 | 25 | 1.34 | 25 | 7.5 | 22 | 0.17 | 25 |  | 13427 |  | 849 | 393 |  |  |  |  | 23250 |  |  | 173 | 12 |  |  |  |  | Murky salt water.
1 | 100/01-03-067-25W4/00 |  | Act Cmgl | GENESIS 1-3-67-25 |  | 108-127 | 696 | 840 | 691.4 |  | Chem. And Geo. Lab Ltd. | E79-7481-1 | 1979-03-01 | 1979-03-06 | 1979-03-16 | DST |  | Other | 609 | 614 |  |  |  |  | 9.0m mud-cut water | 3.475 |  | 2.805 | 3.425 | 1.003 | 25 | 1.33 | 25 | 8.3 | 21 | 1.89 | 25 |  | 1175 |  | 16 | 8 |  |  |  |  | 1251 |  |  | 681 | 294 |  |  |  |  | Muddy; relatively fresh water.
2 | 100/01-03-067-25W4/02 |  | ABD Zn GAS | GENESIS 1-3-67-25 |  |  | 696 | 840 | 691.4 |  | CORE LABORATORIES CANADA LTD |  |  |  |  | DST |  |  | 609 | 614 | [9 empty] | 1.003 | 25 |  |  | 8.3 |  | 1.89 | 25 |  | 1175 |  | 16 | 8 |  |  |  |  | 1251 |  |  | 681 | 294
1 | 100/01-03-067-25W4/02 |  | ABD Zn GAS | GENESIS 1-3-67-25 |  |  | 696 | 840 | 691.4 |  | CORE LABORATORIES CANADA LTD |  |  |  |  | DST |  |  | 580 | 595 | [9 empty] | 1.024 | 25 |  |  | 7.5 |  | 0.17 | 25 |  | 13427 |  | 849 | 393 |  |  |  |  | 23250 |  |  | 173 | 12
3 | 100/01-03-067-25W4/02 |  | ABD Zn GAS | GENESIS 1-3-67-25 |  |  | 696 | 840 | 691.4 |  | CORE LABORATORIES CANADA LTD |  |  |  |  | PROD |  |  | 631.4 | 634.4 | [9 empty] | 1.032 | 21 |  |  | 6.7 |  | 0.22 | 25 |  | 14000 | 200 | 910 | 500 |  |  |  |  | 25800 |  |  | 537 | 35
2 | 100/01-03-067-25W4/03 |  | Susp GAS | GENESIS 1-3-67-25 |  |  | 696 | 840 | 691.4 |  | CORE LABORATORIES CANADA LTD |  |  |  |  | DST |  |  | 609 | 614 | [9 empty] | 1.003 | 25 |  |  | 8.3 |  | 1.89 | 25 |  | 1175 |  | 16 | 8 |  |  |  |  | 1251 |  |  | 681 | 294
1 | 100/01-03-067-25W4/03 |  | Susp GAS | GENESIS 1-3-67-25 |  |  | 696 | 840 | 691.4 |  | CORE LABORATORIES CANADA LTD |  |  |  |  | DST |  |  | 580 | 595 | [9 empty] | 1.024 | 25 |  |  | 7.5 |  | 0.17 | 25 |  | 13427 |  | 849 | 393 |  |  |  |  | 23250 |  |  | 173 | 12
3 | 100/01-03-067-25W4/03 |  | Susp GAS | GENESIS 1-3-67-25 |  |  | 696 | 840 | 691.4 |  | CORE LABORATORIES CANADA LTD |  |  |  |  | PROD |  |  | 631.4 | 634.4 | [9 empty] | 1.032 | 21 |  |  | 6.7 |  | 0.22 | 25 |  | 14000 | 200 | 910 | 500 |  |  |  |  | 25800 |  |  | 537 | 35
2 | 100/01-03-067-25W4/04 |  | Act Cmgl | GENESIS 1-3-67-25 |  |  | 696 | 840 | 691.4 |  | CORE LABORATORIES CANADA LTD |  |  |  |  | DST |  |  | 609 | 614 | [9 empty] | 1.003 | 25 |  |  | 8.3 |  | 1.89 | 25 |  | 1175 |  | 16 | 8 |  |  |  |  | 1251 |  |  | 681 | 294
1 | 100/01-03-067-25W4/04 |  | Act Cmgl | GENESIS 1-3-67-25 |  |  | 696 | 840 | 691.4 |  | CORE LABORATORIES CANADA LTD |  |  |  |  | DST |  |  | 580 | 595 | [9 empty] | 1.024 | 25 |  |  | 7.5 |  | 0.17 | 25 |  | 13427 |  | 849 | 393 |  |  |  |  | 23250 |  |  | 173 | 12
3 | 100/01-03-067-25W4/04 |  | Act Cmgl | GENESIS 1-3-67-25 |  |  | 696 | 840 | 691.4 |  | CORE LABORATORIES CANADA LTD |  |  |  |  | PROD |  |  | 631.4 | 634.4 | [9 empty] | 1.032 | 21 |  |  | 6.7 |  | 0.22 | 25 |  | 14000 | 200 | 910 | 500 |  |  |  |  | 25800 |  |  | 537 | 35
2 | 100/01-03-067-25W4/05 |  | Cased | GENESIS 1-3-67-25 |  |  | 696 | 840 | 691.4 |  | CORE LABORATORIES CANADA LTD |  |  |  |  | DST |  |  | 609 | 614 | [9 empty] | 1.003 | 25 |  |  | 8.3 |  | 1.89 | 25 |  | 1175 |  | 16 | 8 |  |  |  |  | 1251 |  |  | 681 | 294
1 | 100/01-03-067-25W4/05 |  | Cased | GENESIS 1-3-67-25 |  |  | 696 | 840 | 691.4 |  | CORE LABORATORIES CANADA LTD |  |  |  |  | DST |  |  | 580 | 595 | [9 empty] | 1.024 | 25 |  |  | 7.5 |  | 0.17 | 25 |  | 13427 |  | 849 | 393 |  |  |  |  | 23250 |  |  | 173 | 12
3 | 100/01-03-067-25W4/05 |  | Cased | GENESIS 1-3-67-25 |  |  | 696 | 840 | 691.4 |  | CORE LABORATORIES CANADA LTD |  |  |  |  | PROD |  |  | 631.4 | 634.4 | [9 empty] | 1.032 | 21 |  |  | 6.7 |  | 0.22 | 25 |  | 14000 | 200 | 910 | 500 |  |  |  |  | 25800 |  |  | 537 | 35
2 | 100/01-03-067-25W4/06 |  | ABD Zn | GENESIS 1-3-67-25 |  |  | 696 | 840 | 691.4 |  | CORE LABORATORIES CANADA LTD |  |  |  |  | DST |  |  | 609 | 614 | [9 empty] | 1.003 | 25 |  |  | 8.3 |  | 1.89 | 25 |  | 1175 |  | 16 | 8 |  |  |  |  | 1251 |  |  | 681 | 294
1 | 100/01-03-067-25W4/06 |  | ABD Zn | GENESIS 1-3-67-25 |  |  | 696 | 840 | 691.4 |  | CORE LABORATORIES CANADA LTD |  |  |  |  | DST |  |  | 580 | 595 | [9 empty] | 1.024 | 25 |  |  | 7.5 |  | 0.17 | 25 |  | 13427 |  | 849 | 393 |  |  |  |  | 23250 |  |  | 173 | 12
3 | 100/01-03-067-25W4/06 |  | ABD Zn | GENESIS 1-3-67-25 |  |  | 696 | 840 | 691.4 |  | CORE LABORATORIES CANADA LTD |  |  |  |  | PROD |  |  | 631.4 | 634.4 | [9 empty] | 1.032 | 21 |  |  | 6.7 |  | 0.22 | 25 |  | 14000 | 200 | 910 | 500 |  |  |  |  | 25800 |  |  | 537 | 35
3 | 100/10-10-067-25W4/00 |  | Susp GAS | GENESIS 10-10-67-25 |  | 114-127 | 706.3 | 835 | 703.3 |  | AGAT Laboratories | E6785 | 1986-03-13 | 1986-03-18 | 1986-03-26 | DST |  | Top | 794 | 799 |  |  |  |  | Gas to surface 74.34m salt water |  |  |  | 25.2 | [6 empty] | 0.15 | 25 | [9 empty] | 25200 | [8 empty] | Sampling point: top of recovery
2 | 100/10-10-067-25W4/00 |  | Susp GAS | GENESIS 10-10-67-25 |  | 114-127 | 706.3 | 835 | 703.3 |  | AGAT Laboratories | WE6785 | 1986-03-13 | 1986-03-18 | 1986-03-26 | DST |  | Bottom | 794 | 799 |  |  |  |  | gas to surface 74.34m salt water |  |  |  | 48.004 | 1.032 | 25 |  |  | 7.1 | 25 | 0.14 | 25 |  | 16600 | 264 | 955 | 299 |  |  | 0.8 |  | 28700 |  |  | 1180 | 5.2 |  |  |  |  | Sampling point: bottom of recovery Ba, Sr, Br, I = na co3, oh = nil h2s = nd
4 | 100/10-10-067-25W4/00 |  | Susp GAS | GENESIS 10-10-67-25 |  | 114-127 | 706.3 | 835 | 703.3 |  | Core Laboratories | 52134-94-1923 | 1994-12-19 | 1994-12-28 |  | Unkno |  | Separator | 796 | 798.2 | [8 empty] | 49.445 | 1.036 | 15.6 | 1.338 | 22 | 7.6 |  | 0.152 | 25 |  | 16570 | 262 | 930 | 344 |  |  |  |  | 30372 |  |  | 967 | [5 empty] | Fe = nd h2s = nd
1 | 100/10-10-067-25W4/00 |  | Susp GAS | GENESIS 10-10-67-25 |  | 114-127 | 706.3 | 835 | 703.3 |  | AGAT Laboratories | E6785-1 | 1986-03-13 | 1986-03-18 | 1986-03-26 | DST |  | Middle | 242 | 243.5 |  |  |  |  | Gas to surface 74.34m salt water |  |  |  | 27.7 | [17 empty] | 27700 | [8 empty] | Sampling point: middle of recovery
1 | 100/10-10-067-25W4/02 |  | ABD Zn | GENESIS 10-10-67-25 |  |  | 706.3 | 835 | 703.3 |  | CORE LABORATORIES CANADA LTD |  |  |  |  | DST |  |  | 794 | 799 | [15 empty] | 0.15 | 25 | [9 empty] | 25200
2 | 100/10-10-067-25W4/02 |  | ABD Zn | GENESIS 10-10-67-25 |  |  | 706.3 | 835 | 703.3 |  | CORE LABORATORIES CANADA LTD |  |  |  |  | DST |  |  | 794 | 799 | [15 empty] | 0.15 | 25 | [9 empty] | 17700
3 | 100/10-10-067-25W4/02 |  | ABD Zn | GENESIS 10-10-67-25 |  |  | 706.3 | 835 | 703.3 |  | CORE LABORATORIES CANADA LTD |  |  |  |  | DST |  |  | 794 | 799 | [9 empty] | 1.032 | 25 |  |  | 7.1 |  | 0.14 | 25 |  | 16600 | 264 | 955 | 299 |  |  |  |  | 28700 |  |  | 1180 | 5
4 | 100/10-10-067-25W4/02 |  | ABD Zn | GENESIS 10-10-67-25 |  |  | 706.3 | 835 | 703.3 |  | CORE LABORATORIES CANADA LTD | 52134-94-1923 | 1994-12-19 | 1994-12-28 | 1995-01-06 | PROD |  | SEPARATOR | 796 | 798.2 | [8 empty] | 49.445 | 1.036 | 15.6 | 1.34 | 22 | 7.6 | 25 | 0.15 | 25 |  | 16570 | 262 | 930 | 344 |  |  |  |  | 30372 |  |  | 967
1 | 100/11-11-067-25W4/00 |  | Drld & ABD | MESA SEPTLK 11-11-67-25 |  | 364-371 | 712.9 | 853.4 | 709 |  | Chem. And Geo. Lab Ltd. | E75-4895 | 1974-12-04 | 1974-12-06 |  | DST |  | Middle | 578.5 | 605.3 |  |  |  |  | 120' mud | 10.4 |  | 6.567 | 5.2 |  |  | 1.3352 | 25 | 8.1 | 20 | 0.782 | 25 | much | [8 empty] | 5200 | [8 empty] | Fe: present H2S: nil The analysis determined on water received from mud.
1 | 100/07-13-067-25W4/00 |  | Drld & ABD | CNRL BIG BEND 7-13-67-25 |  | 364-371 | 691.6 | 798.6 | 687.6 |  | CHEMICAL AND GEOLOGICAL LABORATORIES LTD | E76-7800-1 | 1976-08-26 | 1976-08-27 |  | DST |  | Bottom | 570.6 | 576.1 | [15 empty] | 1.45 | 25 | [18 empty] | muddy water sample
3 | 100/07-13-067-25W4/00 |  | Drld & ABD | CNRL BIG BEND 7-13-67-25 |  | 364-371 | 691.6 | 798.6 | 687.6 |  | CHEMICAL AND GEOLOGICAL LABORATORIES LTD | E76-7799-3 | 1976-08-26 | 1976-08-27 |  | DST |  | Bottom | 605.3 | 609 | [8 empty] | 41.585 | 1.03 | 15.6 | 1.3399 | 25 | 7 | 24.4 | 0.17 | 25 | present | 14692 |  | 913 | 418 |  |  |  |  | 25400 |  |  | 139 | 23 |  |  | 0 |  | Fe: trace the sample consisted of clear colourless water with a thin layer of sediment
2 | 100/07-13-067-25W4/00 |  | Drld & ABD | CNRL BIG BEND 7-13-67-25 |  | 364-371 | 691.6 | 798.6 | 687.6 |  | CHEMICAL AND GEOLOGICAL LABORATORIES LTD | E76-7800-2 | 1976-08-26 | 1976-08-27 |  | DST |  | Bottom | 570.6 | 576.1 | [8 empty] | 5.985 | 1.006 | 15.6 | 1.3339 | 25 | 7.8 | 24.4 | 1.01 | 25 | present | 2188 |  | 52 | 25 |  |  |  |  | 3216 |  |  | 298 | 206 |  |  | 0 |  | Fe: present the slightly consisted of slightly muddy water
1 | 100/05-14-067-25W4/00 |  | Susp GAS | SABRE ET AL SEPTEMBER 5-14-67-25 |  | 381-385 | 707.1 | 1399 | 703.5 |  | Chem. And Geo. Lab Ltd. | W2-1253 | 1953-11-12 |  |  | DST |  | Other | 550.5 | 554.7 |  |  |  |  | 700' salty water |  |  | 25.41 | 17.855 | 1.025 | 15.6 | 1.3392 | 25 | 8 |  | 0.384 | 25 |  |  |  | 985 | [5 empty] | 16480 |  |  | 290 | 100 |  |  |  |  | Appearance of sample: clear water, 1/3 jar of mud Sampled from drillpipe, above tool H2S none
2 | 100/05-14-067-25W4/00 |  | Susp GAS | SABRE ET AL SEPTEMBER 5-14-67-25 |  | 381-385 | 707.1 | 1399 | 703.5 |  | Chem. And Geo. Lab Ltd. | W3-1253 | 1953-11-18 |  |  | DST |  | DST | 597.1 | 600.8 |  |  |  |  | 120' gas and oil cut mud, 180' muddy gas cut water |  |  | 39.56 | 27.875 | 1.034 | 15.6 | 1.339 | 25 | 7.7 |  | 0.252 | 25 |  |  |  | 1995 | [5 empty] | 25600 |  |  | 250 | 30 |  |  |  |  | Appearance of sample: Clear water with 1/4 of mud Sampled from drill stem test above tool H2S none
3 | 100/05-14-067-25W4/00 |  | Susp GAS | SABRE ET AL SEPTEMBER 5-14-67-25 |  | 381-385 | 707.1 | 1399 | 703.5 |  | Chem. And Geo. Lab Ltd. | W4-1253 | 1953-11-21 |  |  | DST |  | Unknown | 675.4 | 707.1 |  |  |  |  | 260' above tool, 1260' salt water and mud |  |  | 44.97 | 34.31 | 1.038 | 15.6 | 1.3402 | 25 | 7.5 |  | 0.243 | 25 |  |  |  | 2380 | [5 empty] | 31680 |  |  | 250 | [5 empty] | Appearance of sample: clear water, mud just covers jar bottom. H2S none SO4 < 5 mg/L
5 | 100/05-14-067-25W4/00 |  | Susp GAS | SABRE ET AL SEPTEMBER 5-14-67-25 |  | 381-385 | 707.1 | 1399 | 703.5 |  | Chem. And Geo. Lab Ltd. | W5-1253 | 1953-12-01 |  |  | DST |  | Other | 793.7 | 796.7 |  |  |  |  | 40' black s.s.w. |  |  | 44.79 | 29.82 | 1.037 | 15.6 | 1.3402 | 25 |  |  | 0.262 | 25 |  |  |  | 1850 | [5 empty] | 26740 |  |  | 1200 | 30 |  |  |  |  | Appearance of sample: clear water, slightly oil cut with mud on bottom Sample point: drillpipe, just above tool H2S none
4 | 100/05-14-067-25W4/00 |  | Susp GAS | SABRE ET AL SEPTEMBER 5-14-67-25 |  | 381-385 | 707.1 | 1399 | 703.5 |  | Petroleum And Natural Gas Conservation Board | W5-154 | 1953-11-30 |  |  | DST |  | Above Tool | 793.7 | 796.7 | [7 empty] | 44.41 | 29.54 | 1.038 | 15.6 | 1.342 | 25 | 6.7 |  | 0.126 | 25 |  |  |  | 2140 | [5 empty] | 27400 | [8 empty] | Sampled right above tool Appearance of sample: cloudy yellowish water, 1/4 of mud per quart H2S none HCO3(est.) 1400 mg/L SO4(est.) 30 mg/L Ca = Ca + Mg
6 | 100/05-14-067-25W4/00 |  | Susp GAS | SABRE ET AL SEPTEMBER 5-14-67-25 |  | 381-385 | 707.1 | 1399 | 703.5 |  | Chem. And Geo. Lab Ltd. | W6-1253 |  |  |  | DST |  | Other | 796.7 | 801.3 |  |  |  |  | 700' of water |  |  | 35.83 | 24.88 | 1.031 | 15.6 | 1.3388 | 25 | 7.5 |  | 0.308 | 25 |  |  |  | 1690 | [5 empty] | 22340 |  |  | 750 | 100 |  |  |  |  | Appearance of sample: clear water with 1/4 of mud and traces of oil Sampled from drillpipe 500' above tool Sampled date: Dec 1 & 2 1953 H2S none
7 | 100/05-14-067-25W4/00 |  | Susp GAS | SABRE ET AL SEPTEMBER 5-14-67-25 |  | 381-385 | 707.1 | 1399 | 703.5 |  | Petroleum And Natural Gas Conservation Board | W6-154 | 1953-12-01 |  |  | DST |  | Above Tool | 796.7 | 801.3 | [7 empty] | 45.4 | 32.1 | 1.039 | 15.6 | 1.341 | 25 | 6.9 |  | 0.126 | 25 |  |  |  | 2100 | [5 empty] | 29200 |  |  | 800 | [5 empty] | H2S none Sampled from 300' above tool SO4 < 5 mg/L Ca = Ca + Mg
9 | 100/05-14-067-25W4/00 |  | Susp GAS | SABRE ET AL SEPTEMBER 5-14-67-25 |  | 381-385 | 707.1 | 1399 | 703.5 |  | Chem. And Geo. Lab Ltd. | W7-1253 | 1953-12-07 |  |  | DST |  | DST | 931.8 | 938.5 |  |  |  |  | 1350' salty water |  |  | 64.32 | 44.22 | 1.05 | 15.6 | 1.3432 | 25 | 7.5 |  | 0.206 | 25 |  |  |  | 3630 | [5 empty] | 39600 |  |  | 960 | 30 |  |  |  |  | Sampled from drill stem above tool Appearance of sample: clear water, 1/4 of mud H2S none
8 | 100/05-14-067-25W4/00 |  | Susp GAS | SABRE ET AL SEPTEMBER 5-14-67-25 |  | 381-385 | 707.1 | 1399 | 703.5 |  | Petroleum And Natural Gas Conservation Board | W7-154 | 1953-12-06 |  |  | DST |  | Above Tool | 931.8 | 938.5 |  |  |  |  | 1350' salt water |  |  | 25.5 | 15.774 | 1.022 | 15.6 | 1.337 | 25 | 7.4 |  | 0.279 | 25 |  |  |  | 1374 | [5 empty] | 14400 | [8 empty] | Sampled from 1250' above tool H2S none HCO3(est.) 1200 mg/L SO4(est.) 500 mg/L Ca = Ca + Mg
11 | 100/05-14-067-25W4/00 |  | Susp GAS | SABRE ET AL SEPTEMBER 5-14-67-25 |  | 381-385 | 707.1 | 1399 | 703.5 |  | Chem. And Geo. Lab Ltd. | W8-1253 | 1953-12-09 |  |  | DST |  | Other | 972.3 | 984.5 |  |  |  |  | 2500' salty water |  |  | 59.25 | 42.35 | 1.047 | 15.6 | 1.3424 | 25 | 7 |  | 0.215 | 25 |  |  |  | 4400 | [5 empty] | 36400 |  |  | 1050 | 500 |  |  |  |  | Appearance of sample: clear water, 1/3 jar of mud. Sampled from drill stem, 700' above tool H2S none
10 | 100/05-14-067-25W4/00 |  | Susp GAS | SABRE ET AL SEPTEMBER 5-14-67-25 |  | 381-385 | 707.1 | 1399 | 703.5 |  | Petroleum And Natural Gas Conservation Board | W8-154 | 1953-12-08 |  |  | DST |  | Other | 972.3 | 984.5 |  |  |  |  | 2000' salty water |  |  | 54 | 51.238 | 1.04 | 15.6 | 1.342 | 25 | 7.4 |  | 0.147 | 25 |  | 16278 |  | 3560 | [5 empty] | 31400 | [8 empty] | Appearance of sample: 1/2 quart jar of mud, clear yellowish water Sampled from 1500' above tool H2S none HCO3(est.) 450 mg/L SO4(est.) 500 mg/L Ca = Ca + Mg
1 | 100/05-14-067-25W4/02 |  | Susp GAS | SABRE ET AL SEPTEMBER 5-14-67-25 |  |  | 707.1 | 1399 | 703.5 |  | CORE LABORATORIES CANADA LTD |  |  |  |  | DST |  |  | 550.5 | 554.7 | [9 empty] | 1.03 | 15.6 |  |  | 8 |  | 0.38 | 25 |  |  |  | 985 | [5 empty] | 16480 |  |  | 290 | 100
2 | 100/05-14-067-25W4/02 |  | Susp GAS | SABRE ET AL SEPTEMBER 5-14-67-25 |  |  | 707.1 | 1399 | 703.5 |  | CORE LABORATORIES CANADA LTD |  |  |  |  | DST |  |  | 597.1 | 600.8 | [9 empty] | 1.03 | 15.6 |  |  | 7.7 |  | 0.25 | 25 |  |  |  | 1995 | [5 empty] | 25600 |  |  | 250 | 30
3 | 100/05-14-067-25W4/02 |  | Susp GAS | SABRE ET AL SEPTEMBER 5-14-67-25 |  |  | 707.1 | 1399 | 703.5 |  | CORE LABORATORIES CANADA LTD |  |  |  |  | PROD |  |  | 675.4 | 707.1 | [9 empty] | 1.04 | 15.6 |  |  | 7.5 |  | 0.24 | 25 |  |  |  | 2380 | [5 empty] | 31680 |  |  | 250 | 5
4 | 100/05-14-067-25W4/02 |  | Susp GAS | SABRE ET AL SEPTEMBER 5-14-67-25 |  |  | 707.1 | 1399 | 703.5 |  | CORE LABORATORIES CANADA LTD |  |  |  |  | DST |  |  | 793.7 | 796.7 | [9 empty] | 1.04 | 15.6 |  |  | 6.7 |  | 0.13 | 25 | [9 empty] | 27400 |  |  | 1400 | 30
5 | 100/05-14-067-25W4/02 |  | Susp GAS | SABRE ET AL SEPTEMBER 5-14-67-25 |  |  | 707.1 | 1399 | 703.5 |  | CORE LABORATORIES CANADA LTD |  |  |  |  | DST |  |  | 793.7 | 796.7 | [9 empty] | 1.04 | 15.6 |  |  |  |  | 0.26 | 25 |  |  |  | 1850 | [5 empty] | 26740 |  |  | 1200 | 30
6 | 100/05-14-067-25W4/02 |  | Susp GAS | SABRE ET AL SEPTEMBER 5-14-67-25 |  |  | 707.1 | 1399 | 703.5 |  | CORE LABORATORIES CANADA LTD |  |  |  |  | DST |  |  | 796.7 | 801.3 | [9 empty] | 1.04 | 15.6 |  |  | 6.9 |  | 0.13 | 25 |  |  |  | 2100 | [5 empty] | 29200 |  |  | 800 | 5
7 | 100/05-14-067-25W4/02 |  | Susp GAS | SABRE ET AL SEPTEMBER 5-14-67-25 |  |  | 707.1 | 1399 | 703.5 |  | CORE LABORATORIES CANADA LTD |  |  |  |  | DST |  |  | 796.7 | 801.3 | [9 empty] | 1.03 | 15.6 |  |  | 7.5 |  | 0.31 | 25 |  |  |  | 1690 | [5 empty] | 22340 |  |  | 750 | 100
8 | 100/05-14-067-25W4/02 |  | Susp GAS | SABRE ET AL SEPTEMBER 5-14-67-25 |  |  | 707.1 | 1399 | 703.5 |  | CORE LABORATORIES CANADA LTD |  |  |  |  | DST |  |  | 931.8 | 938.5 | [9 empty] | 1.02 | 15.6 |  |  | 7.4 |  | 0.28 | 25 |  |  |  | 1374 | [5 empty] | 14400 |  |  | 1200 | 500
9 | 100/05-14-067-25W4/02 |  | Susp GAS | SABRE ET AL SEPTEMBER 5-14-67-25 |  |  | 707.1 | 1399 | 703.5 |  | CORE LABORATORIES CANADA LTD |  |  |  |  | DST |  |  | 931.8 | 938.5 | [9 empty] | 1.05 | 15.6 |  |  | 7.5 |  | 0.21 | 25 |  |  |  | 3630 | [5 empty] | 39600 |  |  | 960 | 30
10 | 100/05-14-067-25W4/02 |  | Susp GAS | SABRE ET AL SEPTEMBER 5-14-67-25 |  |  | 707.1 | 1399 | 703.5 |  | CORE LABORATORIES CANADA LTD |  |  |  |  | DST |  |  | 972.3 | 984.5 | [9 empty] | 1.04 | 15.6 |  |  | 7.4 |  | 0.15 | 25 |  |  |  | 3560 | [5 empty] | 31400 |  |  | 450 | 500
11 | 100/05-14-067-25W4/02 |  | Susp GAS | SABRE ET AL SEPTEMBER 5-14-67-25 |  |  | 707.1 | 1399 | 703.5 |  | CORE LABORATORIES CANADA LTD |  |  |  |  | DST |  |  | 972.3 | 984.5 | [9 empty] | 1.05 | 15.6 |  |  | 7 |  | 0.22 | 25 |  |  |  | 4400 | [5 empty] | 36400 |  |  | 1050 | 500
1 | 100/05-14-067-25W4/03 |  | Susp GAS | SABRE ET AL SEPTEMBER 5-14-67-25 |  |  | 707.1 | 1399 | 703.5 |  | CORE LABORATORIES CANADA LTD |  |  |  |  | DST |  |  | 550.5 | 554.7 | [9 empty] | 1.03 | 15.6 |  |  | 8 |  | 0.38 | 25 |  |  |  | 985 | [5 empty] | 16480 |  |  | 290 | 100
2 | 100/05-14-067-25W4/03 |  | Susp GAS | SABRE ET AL SEPTEMBER 5-14-67-25 |  |  | 707.1 | 1399 | 703.5 |  | CORE LABORATORIES CANADA LTD |  |  |  |  | DST |  |  | 597.1 | 600.8 | [9 empty] | 1.03 | 15.6 |  |  | 7.7 |  | 0.25 | 25 |  |  |  | 1995 | [5 empty] | 25600 |  |  | 250 | 30
3 | 100/05-14-067-25W4/03 |  | Susp GAS | SABRE ET AL SEPTEMBER 5-14-67-25 |  |  | 707.1 | 1399 | 703.5 |  | CORE LABORATORIES CANADA LTD |  |  |  |  | PROD |  |  | 675.4 | 707.1 | [9 empty] | 1.04 | 15.6 |  |  | 7.5 |  | 0.24 | 25 |  |  |  | 2380 | [5 empty] | 31680 |  |  | 250 | 5
4 | 100/05-14-067-25W4/03 |  | Susp GAS | SABRE ET AL SEPTEMBER 5-14-67-25 |  |  | 707.1 | 1399 | 703.5 |  | CORE LABORATORIES CANADA LTD |  |  |  |  | DST |  |  | 793.7 | 796.7 | [9 empty] | 1.04 | 15.6 |  |  | 6.7 |  | 0.13 | 25 | [9 empty] | 27400 |  |  | 1400 | 30
5 | 100/05-14-067-25W4/03 |  | Susp GAS | SABRE ET AL SEPTEMBER 5-14-67-25 |  |  | 707.1 | 1399 | 703.5 |  | CORE LABORATORIES CANADA LTD |  |  |  |  | DST |  |  | 793.7 | 796.7 | [9 empty] | 1.04 | 15.6 |  |  |  |  | 0.26 | 25 |  |  |  | 1850 | [5 empty] | 26740 |  |  | 1200 | 30
6 | 100/05-14-067-25W4/03 |  | Susp GAS | SABRE ET AL SEPTEMBER 5-14-67-25 |  |  | 707.1 | 1399 | 703.5 |  | CORE LABORATORIES CANADA LTD |  |  |  |  | DST |  |  | 796.7 | 801.3 | [9 empty] | 1.04 | 15.6 |  |  | 6.9 |  | 0.13 | 25 |  |  |  | 2100 | [5 empty] | 29200 |  |  | 800 | 5
7 | 100/05-14-067-25W4/03 |  | Susp GAS | SABRE ET AL SEPTEMBER 5-14-67-25 |  |  | 707.1 | 1399 | 703.5 |  | CORE LABORATORIES CANADA LTD |  |  |  |  | DST |  |  | 796.7 | 801.3 | [9 empty] | 1.03 | 15.6 |  |  | 7.5 |  | 0.31 | 25 |  |  |  | 1690 | [5 empty] | 22340 |  |  | 750 | 100
8 | 100/05-14-067-25W4/03 |  | Susp GAS | SABRE ET AL SEPTEMBER 5-14-67-25 |  |  | 707.1 | 1399 | 703.5 |  | CORE LABORATORIES CANADA LTD |  |  |  |  | DST |  |  | 931.8 | 938.5 | [9 empty] | 1.02 | 15.6 |  |  | 7.4 |  | 0.28 | 25 |  |  |  | 1374 | [5 empty] | 14400 |  |  | 1200 | 500
9 | 100/05-14-067-25W4/03 |  | Susp GAS | SABRE ET AL SEPTEMBER 5-14-67-25 |  |  | 707.1 | 1399 | 703.5 |  | CORE LABORATORIES CANADA LTD |  |  |  |  | DST |  |  | 931.8 | 938.5 | [9 empty] | 1.05 | 15.6 |  |  | 7.5 |  | 0.21 | 25 |  |  |  | 3630 | [5 empty] | 39600 |  |  | 960 | 30
10 | 100/05-14-067-25W4/03 |  | Susp GAS | SABRE ET AL SEPTEMBER 5-14-67-25 |  |  | 707.1 | 1399 | 703.5 |  | CORE LABORATORIES CANADA LTD |  |  |  |  | DST |  |  | 972.3 | 984.5 | [9 empty] | 1.04 | 15.6 |  |  | 7.4 |  | 0.15 | 25 |  |  |  | 3560 | [5 empty] | 31400 |  |  | 450 | 500
11 | 100/05-14-067-25W4/03 |  | Susp GAS | SABRE ET AL SEPTEMBER 5-14-67-25 |  |  | 707.1 | 1399 | 703.5 |  | CORE LABORATORIES CANADA LTD |  |  |  |  | DST |  |  | 972.3 | 984.5 | [9 empty] | 1.05 | 15.6 |  |  | 7 |  | 0.22 | 25 |  |  |  | 4400 | [5 empty] | 36400 |  |  | 1050 | 500
1 | 102/05-14-067-25W4/00 |  | Flow GAS | SABRE ENERGY 102 BIGB 5-14-67-25 |  | 110.5-112 | 708.3 | 822 | 702.9 |  | Core Laboratories | 0452-52136-2007-2 | 2007-02-02 | 2007-02-20 |  | Unkno |  | Manifold | 758.5 | 766 | [8 empty] | 42.234 | 1.018 | 15.6 | 1.34 | 17 | 7.3 | 25 | 0.2 | 25 |  | 13156 | 74.7 | 730.9 | 464.6 |  |  |  |  | 26479.8 |  |  | 1313.4 | 14.9 |  |  | 0 |  | N.D.- Not Detected. Cation/Anion ratio may be affected by interferences present in the sample.
1 | 100/07-15-067-25W4/00 |  | Drld & ABD | MESA SEPTLK 7-15-67-25 |  | 364-371 | 697.1 | 807.7 | 693.1 |  | CHEMICAL AND GEOLOGICAL LABORATORIES LTD | E74-5078-3 | 1974-12-12 | 1974-12-13 |  | DST |  | Bottom | 551.1 | 555.3 | [8 empty] | 25.205 | 1.019 | 15.6 | 1.3348 | 25 | 8.2 | 21.1 | 0.264 | 25 | present | 9161 |  | 383 | 181 |  |  |  |  | 15100 |  |  | 268 | 112 |  |  |  |  | co3,oh,h2s: nil fe: present the sample consisted of clear colourless water with a thin layer of sediment
2 | 100/07-15-067-25W4/00 |  | Drld & ABD | MESA SEPTLK 7-15-67-25 |  | 364-371 | 697.1 | 807.7 | 693.1 |  | CHEMICAL AND GEOLOGICAL LABORATORIES LTD | E74-5079-1 | 1974-12-12 | 1974-12-13 |  | DST |  | Top | 587.7 | 591.9 | [8 empty] | 9.779 | 1.009 | 15.6 | 1.3348 | 25 | 8.5 | 21.1 | 0.598 | 25 | present | 3518 |  | 130 | 72 |  |  |  |  | 5525 |  |  | 356 | 173 | 5 |  |  |  | oh,h2s: nil fe: present the sample consisted of muddy water
1 | 100/07-22-067-25W4/00 |  | Drld & ABD | PENZL ET AL SEPTEMBER 7-22-67-25 |  | 364-371 | 699.5 | 837.3 | 696.2 |  | Chem. And Geo. Lab Ltd. | CGE70-654 | 1970-03-22 |  | 1970-03-30 | DST |  | Above Tool | 788.2 | 792.8 |  |  |  |  | 57.9m mud:326.4m salt water | 34.805 |  | 32.85 | 33.558 | 1.025 | 15.6 | 1.34 |  | 7.4 | 23.3 | 0.24 | 20 |  | 11901 |  | 749 | 245 |  |  |  |  | 20000 |  |  | 620 | 43 |  |  |  |  | 50percent colorless fre water; 50percent mud.
1 | 100/10-24-067-25W4/00 |  | Drld & ABD | JOE PHILLIPS SEPT 10-24-67-25 |  | 364-371 | 687.6 | 797.1 | 684.9 |  | Chem. And Geo. Lab Ltd. | CGC69-4526 | 1969-01-19 |  |  | DST |  | Other | 560.2 | 576.1 |  |  |  |  | 285' | 22.952 |  | 21.076 | 21.443 | 1.019 | 15.6 | 1.3368 | 25 | 8.2 | 23.3 | 0.293 | 20 |  | 7635 |  | 437 | 180 |  |  |  |  | 12900 |  |  | 271 | 20 |  |  | 0 |  | 45 percent sediment; 55 percent free water. Filtered sample was clear and colorless. Sample point: top of tool Fe- trace
2 | 100/10-24-067-25W4/00 |  | Drld & ABD | JOE PHILLIPS SEPT 10-24-67-25 |  | 364-371 | 687.6 | 797.1 | 684.9 |  | Chem. And Geo. Lab Ltd. | CGC69-4527 | 1969-01-22 |  |  | DST |  | Other | 768.1 | 774.2 |  |  |  |  | 900' muddy oily water | 46.29 |  | 42.55 | 42.812 | 1.034 | 15.6 | 1.3406 | 25 | 7.3 | 23.3 | 0.16 | 20 |  | 15376 |  | 849 | 299 |  |  |  |  | 25810 |  |  | 470 | 8 |  |  |  |  | Sample as recieved consisted of water with a trace of sediment. Filtered sample was clear and colorless.
3 | 100/10-24-067-25W4/00 |  | Drld & ABD | JOE PHILLIPS SEPT 10-24-67-25 |  | 364-371 | 687.6 | 797.1 | 684.9 |  | Chem. And Geo. Lab Ltd. | CGC69-4528 | 1969-01-23 |  |  | DST |  | Other | 755.9 | 765 |  |  |  |  | 9000' muddy salt water | 46.87 |  | 43.25 | 45.491 | 1.035 | 15.6 | 1.3409 | 25 | 7.6 | 23.3 | 0.157 | 20 |  | 16433 |  | 761 | 340 |  |  |  |  | 27300 |  |  | 626 | 31 |  |  |  |  | Sample as recieved consisted of approx. 5 percent sediment, 95 percent free water, filtered sample was clear and colorless. Sample point: top of tool
3 | 100/11-26-067-25W4/00 |  | ABD Zn GAS | SEVERO BIGB 11-26-67-25 |  | 114-127 | 706.6 | 800 | 702.4 |  | Core Laboratories | 6816-52134-1999-1 | 1999-12-20 | 1999-12-30 |  | Unkno |  | Separator | 769 | 770 | [8 empty] | 0.418 | 0.974 | 15.6 | 1.34 | 22 | 6.2 |  | 15.95 | 25 | Hydrocar | 92 | 2.8 | 12 | 3.4 |  |  |  |  | 182.7 |  |  | 72.9 | 52 |  |  |  |  | Hydrocarbons- Present in the sample (Refer to Specific Gravity). Cation/Anion- Ratio may be affected by interferences present in the sample. Pres.- Analyte Present. N.D.- Not Detected.
1 | 100/11-26-067-25W4/00 |  | ABD Zn GAS | SEVERO BIGB 11-26-67-25 |  | 114-127 | 706.6 | 800 | 702.4 |  | Chem. And Geo. Lab Ltd. | E96-10439-4 | 1996-02-01 | 1996-02-05 | 1996-02-13 | DST |  | Other | 762 | 772 |  |  |  |  | 72 m gas cut drilling mud | 5.8 |  | 4.59 | 6.002 | 1.004 | 25 | 1.334 | 25 | 9.2 | 18 | 1.34 | 25 | Present | 2139 | 21 | 42 | 21 |  |  |  |  | 610 |  |  | 2281 | 576 | 312 |  | 0 |  | Analysis performed on a dark red filtrate recovered from watery mud. Fe nil H2S nil
2 | 100/11-26-067-25W4/00 |  | ABD Zn GAS | SEVERO BIGB 11-26-67-25 |  | 114-127 | 706.6 | 800 | 702.4 |  | Chem. And Geo. Lab Ltd. | E96-10439-6 | 1996-02-01 | 1996-02-05 | 1996-02-13 | DST |  | DHS | 762 | 772 |  |  |  |  | 72 m gas cut drilling mud | 5.4 |  | 4.23 | 5.259 | 1.004 | 25 | 1.3336 | 25 | 9.1 | 18 | 1.53 | 25 | Present | 1725 | 24 | 48 | 11 |  |  |  |  | 850 |  |  | 1786 | 683 | 132 |  | 0 |  | Analysis performed on a dark red filtrate recovered from watery mud in sampler. See summary page for sampler contents. Fe much H2S nil
1 | 100/11-26-067-25W4/02 |  | ABD GAS | SEVERO BIGB 11-26-67-25 | BOW ISLAND FM | LOWER CRETACEOUS (MIDDLE TO UPPER ALBIAN) | 706.6 | 800 | 702.4 |  | CHEMICAL AND GEOLOGICAL LABORATORIES LTD | E96-10439-4 | 1996-02-01 | 1996-02-05 | 1996-02-13 | DST |  | DST | 762 | 772 | [5 empty] | 5.8 |  | 4.59 | 6.002 | 1.004 | 25 | 1.33 | 25 | 9.2 | 18 | 1.34 | 25 |  | 2139 | 21 | 42 | 21 |  |  |  |  | 610 |  |  | 2281 | 576 | 312 |  |  |  | ANALYSIS PERFORMED ON DARK RED FILTRATE RECOVERED FROM WATERY MUD.
2 | 100/11-26-067-25W4/02 |  | ABD GAS | SEVERO BIGB 11-26-67-25 | BOW ISLAND FM | LOWER CRETACEOUS (MIDDLE TO UPPER ALBIAN) | 706.6 | 800 | 702.4 |  | CHEMICAL AND GEOLOGICAL LABORATORIES LTD | E96-10439-6 | 1996-02-01 | 1996-02-05 | 1996-02-13 | DST |  | DST | 762 | 772 | [5 empty] | 5.4 |  | 4.23 | 5.259 | 1.004 | 25 | 1.33 | 25 | 9.1 | 18 | 1.53 | 25 |  | 1725 | 24 | 48 | 11 |  |  |  |  | 850 |  |  | 1786 | 683 | 132 |  |  |  | ANALYSIS PERFORMED ON DARK RED FILTRATE RECOVERED FROM WATERY MUD IN SAMLPER.
3 | 100/11-26-067-25W4/02 |  | ABD GAS | SEVERO BIGB 11-26-67-25 | BOW ISLAND FM | LOWER CRETACEOUS (MIDDLE TO UPPER ALBIAN) | 706.6 | 800 | 702.4 |  | CORE LABORATORIES CANADA LTD | 681652134-1999-1 | 1999-12-20 |  | 1999-12-30 | PROD |  | SEPARATOR | 769 | 770 | [8 empty] | 0.418 | 0.974 | 15.6 | 1.34 | 22 | 6.2 |  | 15.95 | 25 |  | 92 | 3 | 12 | 3 |  |  |  |  | 183 |  |  | 73 | 52
1 | 100/11-26-067-25W4/03 |  | ABD Zn Cmgl | SEVERO BIGB 11-26-67-25 | BOW ISLAND FM | LOWER CRETACEOUS (MIDDLE TO UPPER ALBIAN) | 706.6 | 800 | 702.4 |  | CHEMICAL AND GEOLOGICAL LABORATORIES LTD | E96-10439-4 | 1996-02-01 | 1996-02-05 | 1996-02-13 | DST |  | DST | 762 | 772 | [5 empty] | 5.8 |  | 4.59 | 6.002 | 1.004 | 25 | 1.33 | 25 | 9.2 | 18 | 1.34 | 25 |  | 2139 | 21 | 42 | 21 |  |  |  |  | 610 |  |  | 2281 | 576 | 312 |  |  |  | ANALYSIS PERFORMED ON DARK RED FILTRATE RECOVERED FROM WATERY MUD.
2 | 100/11-26-067-25W4/03 |  | ABD Zn Cmgl | SEVERO BIGB 11-26-67-25 | BOW ISLAND FM | LOWER CRETACEOUS (MIDDLE TO UPPER ALBIAN) | 706.6 | 800 | 702.4 |  | CHEMICAL AND GEOLOGICAL LABORATORIES LTD | E96-10439-6 | 1996-02-01 | 1996-02-05 | 1996-02-13 | DST |  | DST | 762 | 772 | [5 empty] | 5.4 |  | 4.23 | 5.259 | 1.004 | 25 | 1.33 | 25 | 9.1 | 18 | 1.53 | 25 |  | 1725 | 24 | 48 | 11 |  |  |  |  | 850 |  |  | 1786 | 683 | 132 |  |  |  | ANALYSIS PERFORMED ON DARK RED FILTRATE RECOVERED FROM WATERY MUD IN SAMLPER.
3 | 100/11-26-067-25W4/03 |  | ABD Zn Cmgl | SEVERO BIGB 11-26-67-25 | BOW ISLAND FM | LOWER CRETACEOUS (MIDDLE TO UPPER ALBIAN) | 706.6 | 800 | 702.4 |  | CORE LABORATORIES CANADA LTD | 681652134-1999-1 | 1999-12-20 |  | 1999-12-30 | PROD |  | SEPARATOR | 769 | 770 | [8 empty] | 0.418 | 0.974 | 15.6 | 1.34 | 22 | 6.2 |  | 15.95 | 25 |  | 92 | 3 | 12 | 3 |  |  |  |  | 183 |  |  | 73 | 52
1 | 100/07-30-067-25W4/00 |  | ABD GAS | POR ET AL BIG BEND 7-30-67-25 |  | 108-110.5 | 681.2 | 789.4 | 677.6 |  | Chem. And Geo. Lab Ltd. | E77-4065 | 1977-03-06 | 1977-03-09 | 1977-03-22 | DST |  | Other | 572.4 | 577 |  |  |  |  | 9.1m salt water | 9.855 |  | 9.025 | 9.469 | 1.008 | 16 | 1.33 | 25 | 7.7 | 23 | 0.76 | 25 |  | 3461 |  | 128 | 47 |  |  |  |  | 5480 |  |  | 244 | 109 |  |  |  |  | Muddy water.
2 | 100/07-30-067-25W4/00 |  | ABD GAS | POR ET AL BIG BEND 7-30-67-25 |  | 112-114 | 681.2 | 789.4 | 677.6 |  | Chem. And Geo. Lab Ltd. | E77-4066 | 1977-03-06 | 1977-03-09 | 1977-03-28 | DST |  | Other | 767.5 | 773.6 |  |  |  |  | 6.1m mud | 3.24 |  | 2.68 | 0.955 |  |  | 1.33 | 25 | 9 | 23 | 2.28 | 25 | [9 empty] | 955 | [8 empty] | Water recovered from mud and characteristic of mud filtratewater.
3 | 100/07-30-067-25W4/00 |  | ABD GAS | POR ET AL BIG BEND 7-30-67-25 |  | 110.5-112 | 681.2 | 789.4 | 677.6 |  | Chem. And Geo. Lab Ltd. | E77-4067-3 | 1977-03-07 | 1977-03-09 | 1977-03-22 | DST |  | Other | 746.2 | 749.8 |  |  |  |  | 9.1m gas-cut mud | 6.02 |  | 5.44 | 2.705 |  |  | 1.33 | 25 | 8.3 | 23 | 1.37 | 25 | [9 empty] | 2705 | [8 empty] | Water recovered from mud and characteristic of mud filtratewater.
4 | 100/07-30-067-25W4/00 |  | ABD GAS | POR ET AL BIG BEND 7-30-67-25 |  | 108-110.5 | 681.2 | 789.4 | 677.6 |  | Chem. And Geo. Lab Ltd. | E77-4305-3 | 1977-03-08 | 1977-03-14 | 1977-03-28 | DST |  | Other | 614.5 | 619.4 |  |  |  |  | 323.1m salt water | 43.72 |  | 37.56 | 40.653 | 1.03 | 16 | 1.34 | 25 | 7.2 | 23 | 0.18 | 25 |  | 14539 |  | 814 | 395 |  |  |  |  | 24490 |  |  | 349 | 66 |  |  |  |  | Mud.
1 | 100/11-31-067-25W4/00 |  | ABD Zn | AMOCO BIG BEND 11-31-67-25 |  | 364-371 | 679.4 | 791 | 675.7 |  | Chem. And Geo. Lab Ltd. | E75-6925 | 1975-03-07 | 1975-03-12 |  | DST |  | Other | 563.3 | 570.6 |  |  |  |  | 60' mud | 2.14 |  | 1.67 | 2.183 | 1.002 | 15.6 | 1.3331 | 25 | 8.6 | 21.1 | 3.61 | 25 | present | 710 |  | 14 | 5 |  |  |  |  | 514 |  |  | 478 | 457 | 5 |  |  |  | Water recovered from mud and is characteristic of mud filtrate water. Sample point: Top of tool Fe present oh; h2s nil
2 | 100/11-31-067-25W4/00 |  | ABD Zn | AMOCO BIG BEND 11-31-67-25 |  | 364-371 | 679.4 | 791 | 675.7 |  | Chem. And Geo. Lab Ltd. | E75-6926-2 | 1975-03-07 | 1975-03-12 |  | DST |  | Bottom | 737 | 744.3 |  |  |  |  | 170' (60' gas/mud; 90' gas & water/mud) | 21.77 |  | 18.15 | 20.175 | 1.016 | 15.6 | 1.3368 | 25 | 7.6 | 21.1 | 0.364 | 25 | present | 7044 |  | 378 | 235 |  |  |  |  | 11750 |  |  | 603 | 165 |  |  |  |  | Muddy water with colorless filtrate. Fe present co3; oh; h2s nil
3 | 100/11-31-067-25W4/00 |  | ABD Zn | AMOCO BIG BEND 11-31-67-25 |  | 364-371 | 679.4 | 791 | 675.7 |  | CHEMICAL AND GEOLOGICAL LABORATORIES LTD | E75-6926-1 | 1975-03-07 |  |  | DST |  | Top | 737 | 744.3 |  |  |  |  | 170' (60' gas/mud; 90' gas & water/mud) | [10 empty] | 2.54 | 25 | present | [17 empty] | Water recovered from mud.
1 | 100/11-31-067-25W4/02 |  | Drld & ABD | AMOCO BIG BEND 11-31-67-25 |  |  | 679.4 | 791 | 675.7 |  | CORE LABORATORIES CANADA LTD |  |  |  |  | DST |  |  | 563.3 | 570.6 | [9 empty] | 1.002 | 15.6 |  |  | 8.6 |  | 3.61 | 25 |  | 710 |  | 14 | 5 |  |  |  |  | 514 |  |  | 478 | 457 | 5
2 | 100/11-31-067-25W4/02 |  | Drld & ABD | AMOCO BIG BEND 11-31-67-25 |  |  | 679.4 | 791 | 675.7 |  | CORE LABORATORIES CANADA LTD |  |  |  |  | DST |  |  | 737 | 744.3 | [9 empty] | 1.016 | 15.6 |  |  | 7.6 |  | 0.36 | 25 |  | 7044 |  | 378 | 235 |  |  |  |  | 11750 |  |  | 603 | 165
1 | 100/11-32-067-25W4/00 |  | Drld & ABD | MESA SEPTEMBER LAKE 11-32-67-25 |  | 364-371 | 684.9 | 835.2 | 680 |  | Chem. And Geo. Lab Ltd. | E77-2808-3 | 1977-02-06 | 1977-02-08 |  | DST |  | Bottom | 748 | 757.1 |  |  |  |  | 330' mud and water | 51.74 |  | 43.62 | 49.365 | 1.036 | 15.6 | 1.3409 | 25 | 7.4 | 22.2 | 0.151 | 25 | present | 17613 |  | 861 | 481 |  |  |  |  | 29650 |  |  | 737 | 23 |  |  |  |  | Fe: present Co3, OH: nil H2S: nil The sample consisted of muddy water
1 | 100/07-34-067-25W4/00 |  | Drld & ABD | ANDERSON ET AL SEPTEMBER 7-34-67-25 |  | 108-127 | 701.7 | 816 | 697.4 |  | Chem. And Geo. Lab Ltd. | E78-5091 | 1978-12-21 | 1978-12-28 | 1979-01-16 | DST |  | Bottom | 562 | 769 |  |  |  |  | 19m drilling mud | 5.75 |  | 5.11 | 2.678 |  |  | 1.3337 | 25 | 8.7 | 21 | 1.12 | 25 | present | [8 empty] | 2678 | [8 empty] | Intervals: #2 765 - 769 #3 562 - 571 Water filtered from mud.
2 | 100/07-34-067-25W4/00 |  | Drld & ABD | ANDERSON ET AL SEPTEMBER 7-34-67-25 |  | 110.5-112 | 701.7 | 816 | 697.4 |  | Chem. And Geo. Lab Ltd. | E79-5092-3 | 1978-12-21 | 1978-12-28 | 1979-01-16 | DST |  | Bottom | 741 | 745 |  |  |  |  | 20.0m gas- and oil-cut mud:60.0m gas-cut mud | 10.6 |  | 9.88 | 10.455 | 1.008 | 25 | 1.3346 | 25 | 8.7 | 21 | 0.616 | 25 | present | 3742 |  | 143 | 71 |  |  |  |  | 5751 |  |  | 522 | 202 | 24 |  |  |  | Fe: trace H2S: nil The sample consisted of slightly salty muddy water.
3 | 100/07-34-067-25W4/00 |  | Drld & ABD | ANDERSON ET AL SEPTEMBER 7-34-67-25 |  | 110.5-112 | 701.7 | 816 | 697.4 |  | CHEMICAL AND GEOLOGICAL LABORATORIES LTD | E79-5092-2 | 1978-12-21 | 1978-12-28 | 1979-01-16 | DST |  | Middle | 741 | 745 |  |  |  |  | 20.0m gas- and oil-cut mud:60.0m gas-cut mud | [10 empty] | 3.12 | 25 | [18 empty] | Mud
4 | 100/07-34-067-25W4/00 |  | Drld & ABD | ANDERSON ET AL SEPTEMBER 7-34-67-25 |  | 110.5-112 | 701.7 | 816 | 697.4 |  | CHEMICAL AND GEOLOGICAL LABORATORIES LTD | E79-5092-1 | 1978-12-21 | 1978-12-28 | 1979-01-16 | DST |  | Top | 741 | 745 |  |  |  |  | 20.0m gas- and oil-cut mud:60.0m gas-cut mud | [10 empty] | 3.34 | 25 | [18 empty] | Mud
1 | 100/06-36-067-25W4/00 |  | Drld & ABD | MESA SEPTLK 6-36-67-25 |  | 364-371 | 680 | 783.3 | 676 |  | Chem. And Geo. Lab Ltd. | E76-4144 | 1976-03-07 | 1976-03-11 |  | DST |  | Other | 711.7 | 721.8 |  |  |  |  | 20' drilling Mud | 2.084 |  | 1.608 | 0.315 |  |  | 1.3332 | 25 | 8.8 | 21.1 | 3.57 | 25 | Present | [8 empty] | 315 | [6 empty] | 0 |  | Sample Point: Top of Tool Fe - Present Water recovered from mud and is characteristic of mud filtrate water.
2 | 100/06-36-067-25W4/00 |  | Drld & ABD | MESA SEPTLK 6-36-67-25 |  | 364-371 | 680 | 783.3 | 676 |  | Chem. And Geo. Lab Ltd. | E76-4145-3 | 1976-03-07 | 1976-03-11 |  | DST |  | Bottom | 766 | 769.6 |  |  |  |  | 30' drilling Mud, 975' salt Water | 52.68 |  | 47.23 | 52.069 | 1.036 | 15.6 | 1.3414 | 25 | 6.8 | 21.1 | 0.148 | 25 | Present | 16841 |  | 2022 | 697 |  |  |  |  | 30300 |  |  | 2182 | 27 |  |  | 0 |  | Fe - Much Clear colorless water with 10% sediment layer.
3 | 100/06-36-067-25W4/00 |  | Drld & ABD | MESA SEPTLK 6-36-67-25 |  | 364-371 | 680 | 783.3 | 676 |  | Chem. And Geo. Lab Ltd. | E76-4146-3 | 1976-03-08 | 1976-03-11 |  | DST |  | Bottom | 528.5 | 545.6 |  |  |  |  | 140' drilling Mud | 6.98 |  | 6.56 | 3.875 |  |  | 1.334 | 25 | 8.4 | 21.1 | 0.868 | 25 | Present | [8 empty] | 3875 | [6 empty] | 0 |  | Fe - Present Water recovered from mud and is characteristic of mud filtrate water.
1 | 100/11-01-067-26W4/00 |  | Drld & ABD | POR BIG BEND 11-1-67-26 |  | 114-127 | 680.9 | 866.2 | 678.2 |  | Chem. And Geo. Lab Ltd. | D78-6326-3 | 1978-03-10 | 1978-03-14 |  | DST |  | Other | 799.2 | 802.8 |  |  |  |  | 227.1m salt water | 52.82 |  | 48.06 | 51.538 | 1.036 | 16 | 1.34 | 25 | 7.8 | 22 | 0.14 | 25 |  | 18256 |  | 1014 | 451 |  |  |  |  | 30500 |  |  | 1298 | 19 |  |  |  |  | Clear water with some iron oxide sediment.
2 | 100/11-01-067-26W4/00 |  | Drld & ABD | POR BIG BEND 11-1-67-26 |  | 108-127 | 680.9 | 866.2 | 678.2 |  | Chem. And Geo. Lab Ltd. | D78-6327-3 | 1978-03-11 | 1978-03-14 |  | DST |  | Other | 598 | 603.5 |  |  |  |  | 0.6m clean oil:66.4m oil-cut water | 9.335 |  | 7.995 | 9.098 | 1.006 | 16 | 1.33 | 25 | 9 | 22 | 0.79 | 25 |  | 3443 |  | 42 | 14 |  |  |  |  | 5065 |  |  | 293 | 210 | 31 |  |  |  | Murky water with trace oil scum
1 | 100/11-02-067-26W4/00 |  | Flow GAS | GENESIS 11-2-67-26 |  | 364-371 | 689.2 | 856.8 | 685.5 |  | Chem. And Geo. Lab Ltd. | E75-7059-2 | 1975-03-11 | 1975-03-18 |  | DST |  | Bottom | 570.6 | 604.4 | [5 empty] | 28.58 |  | 26.34 | 27.795 | 1.02 | 15.6 | 1.3376 | 25 | 7.9 | 21.1 | 0.259 | 25 | present | 9820 |  | 569 | 287 |  |  |  |  | 16750 |  |  | 200 | 169 |  |  |  |  | Fe: present Co3, OH: nil H2S: nil Muddy water with colorless filtrate.
3 | 100/11-02-067-26W4/00 |  | Flow GAS | GENESIS 11-2-67-26 |  | 364-371 | 689.2 | 856.8 | 685.5 |  | Chem. And Geo. Lab Ltd. | E75-7060 | 1975-03-11 | 1975-03-18 |  | DST |  | Bottom | 791.9 | 799.2 | [5 empty] | 2.16 |  | 1.4 | 0.91 |  |  | 1.3332 | 25 | 7.8 | 21.1 | 3.32 | 25 | present | [8 empty] | 910 | [8 empty] | Fe: present H2S: nil Water recovered from oil flecked mud and characteristic of mud filtrate water.
4 | 100/11-02-067-26W4/00 |  | Flow GAS | GENESIS 11-2-67-26 |  | 364-371 | 689.2 | 856.8 | 685.5 |  | Chem. And Geo. Lab Ltd. | E75-7061-1 | 1975-03-12 | 1975-03-18 |  | DST |  | Top | 611.1 | 618.4 |  |  |  |  | nil | 12.445 |  | 11.835 | 12.375 | 1.01 | 15.6 | 1.3352 | 25 | 8.3 | 21.1 | 0.612 | 25 | present | 4439 |  | 188 | 95 |  |  |  |  | 7140 |  |  | 400 | 113 |  |  |  |  | Fe: present Co3, OH: nil H2S: nil Clear water wit 10% sediment.
5 | 100/11-02-067-26W4/00 |  | Flow GAS | GENESIS 11-2-67-26 |  | 364-371 | 689.2 | 856.8 | 685.5 |  | Chem. And Geo. Lab Ltd. | E77-7062 | 1977-05-27 | 1977-06-16 |  | Unkno |  | Wellhead | 802.5 | 804.7 | [5 empty] | 3.03 |  | 2.39 | 2.677 | 1.003 | 15.6 | 1.3333 | 25 | 5 | 23.9 | 2.19 | 25 | present | 844 |  | 144 | 31 |  |  |  |  | 1625 |  |  | 10 | 23 |  |  |  |  | Fe: much Co3, OH: nil H2S: nil Water had scum of oil.
2 | 100/11-02-067-26W4/00 |  | Flow GAS | GENESIS 11-2-67-26 |  | 364-371 | 689.2 | 856.8 | 685.5 |  | CHEMICAL AND GEOLOGICAL LABORATORIES LTD | E75-7059-1 | 1975-03-11 | 1975-03-18 |  | DST |  | Top | 570.6 | 604.4 | [15 empty] | 0.253 | 25 | [18 empty] | Muddy water with a colourless filtrate
1 | 100/11-03-067-26W4/00 |  | ABD Zn GAS | GENESIS 11-3-67-26 |  | 364-371 | 688.2 | 832.1 | 684.6 |  | CHEMICAL AND GEOLOGICAL LABORATORIES LTD | E75-6781 | 1975-03-03 | 1975-03-05 |  | DST |  | Other | 817.5 | 827.8 |  |  |  |  | 5' water; 4170 mcf/d | 11.59 |  | 10.06 | 10.948 | 1.009 | 15.6 | 1.3346 | 25 | 7.3 | 20.6 | 0.619 | 25 | present | 3614 |  | 330 | 136 |  |  |  |  | 6060 |  |  | 639 | 169 |  |  |  |  | Colorless water with 10 percent sediment. Sample point: Top of tool Fe present co3; oh; h2s nil
2 | 100/11-03-067-26W4/00 |  | ABD Zn GAS | GENESIS 11-3-67-26 |  | 364-371 | 688.2 | 832.1 | 684.6 |  | CHEMICAL AND GEOLOGICAL LABORATORIES LTD | E77-7061 | 1977-05-25 | 1977-06-16 |  | Unkno |  | Wellhead | 792.5 | 794.6 | [5 empty] | 3.365 |  | 2.79 | 3.145 | 1.004 | 15.6 | 1.3334 | 25 | 5.8 | 23.3 | 2.08 | 25 | present | 1105 |  | 67 | 35 |  |  |  |  | 1900 |  |  | 15 | 23 |  |  |  |  | Thin layer oil scum present. Fe much co3; oh; h2s nil
1 | 100/11-03-067-26W4/02 |  | Act Cmgl | GENESIS 11-3-67-26 |  |  | 688.2 | 832.1 | 684.6 |  | CORE LABORATORIES CANADA LTD |  |  |  |  | PROD |  |  | 792.5 | 794.6 | [9 empty] | 1.004 | 15.6 |  |  | 5.8 |  | 2.08 | 25 |  | 1105 |  | 67 | 35 |  |  |  |  | 1900 |  |  | 15 | 23
2 | 100/11-03-067-26W4/02 |  | Act Cmgl | GENESIS 11-3-67-26 |  |  | 688.2 | 832.1 | 684.6 |  | CORE LABORATORIES CANADA LTD |  |  |  |  | DST |  |  | 817.5 | 827.8 | [9 empty] | 1.009 | 15.6 |  |  | 7.3 |  | 0.62 | 25 |  | 3614 |  | 330 | 136 |  |  |  |  | 6060 |  |  | 639 | 169
1 | 100/11-03-067-26W4/03 |  | ABD Zn GAS | GENESIS 11-3-67-26 |  |  | 688.2 | 832.1 | 684.6 |  | CORE LABORATORIES CANADA LTD |  |  |  |  | PROD |  |  | 792.5 | 794.6 | [9 empty] | 1.004 | 15.6 |  |  | 5.8 |  | 2.08 | 25 |  | 1105 |  | 67 | 35 |  |  |  |  | 1900 |  |  | 15 | 23
2 | 100/11-03-067-26W4/03 |  | ABD Zn GAS | GENESIS 11-3-67-26 |  |  | 688.2 | 832.1 | 684.6 |  | CORE LABORATORIES CANADA LTD |  |  |  |  | DST |  |  | 817.5 | 827.8 | [9 empty] | 1.009 | 15.6 |  |  | 7.3 |  | 0.62 | 25 |  | 3614 |  | 330 | 136 |  |  |  |  | 6060 |  |  | 639 | 169
1 | 100/08-04-067-26W4/00 |  | ABD Zn GAS | SABRE ET AL BIG BEND 8-4-67-26 |  | 364-371 | 688.6 | 845 | 685.4 |  | Energy Resources Conservation Board | W7518 | 1988-03-19 | 1988-03-22 | 1988-03-25 | DST |  | Separator | 820 | 823 | [8 empty] | 18.975 | 1.015 | 25 |  | 25 | 7.6 | 25 | 0.32 | 25 |  | 4130 | 216 | 1500 | 484 |  |  | 0.3 |  | 10400 |  |  | 2180 | 65 |  |  |  |  | Salinity = 1.85percent
1 | 100/08-04-067-26W4/02 |  | Flow GAS | SABRE ET AL BIG BEND 8-4-67-26 | WABAMUN GRP | UPPER DEVONIAN (FAMENNIAN) | 688.6 | 845 | 685.4 |  | AGAT LABORATORIES | W751B | 1988-03-19 | 1988-03-22 | 1988-03-25 | PROD |  | SEPARATOR | 820 | 823 | [8 empty] | 19 | 1.015 | 25 |  |  | 7.6 | 25 | 0.32 | 25 |  | 4130 | 216 | 1500 | 484 |  |  | 0.3 |  | 10400 |  |  | 2180 | 65 |  |  |  |  | SALINITY = 1.85%%
2 | 100/08-04-067-26W4/02 |  | Flow GAS | SABRE ET AL BIG BEND 8-4-67-26 |  |  | 688.6 | 845 | 685.4 |  | CORE LABORATORIES CANADA LTD |  |  |  |  | PROD |  |  | 820 | 823 | [9 empty] | 1.015 | 25 |  |  | 7.6 |  | 0.32 | 25 |  | 4130 | 216 | 1500 | 484 |  |  |  |  | 10400 |  |  | 2180 | 65
1 | 100/11-04-067-26W4/00 |  | Flow GAS | SABRE ET AL BIG BEND 11-4-67-26 |  | 364-371 | 687.6 | 842.5 | 683.7 |  | Chem. And Geo. Lab Ltd. | CGE70-608-2 | 1970-03-10 |  |  | DST |  | Middle | 597.4 | 606.6 |  |  |  |  | 660ft salt water | 37.72 |  | 33.835 | 36.021 | 1.028 | 15.6 | 1.3392 | 25 | 7.8 |  | 0.237 | 20 |  | 12688 |  | 851 | 328 |  |  |  |  | 21850 |  |  | 260 | 44 |  |  | 0 |  | Sample consisted of colorless water with 15 percent layer of sediment. Trace of organic matter in total solids. Fe- present
3 | 100/11-04-067-26W4/00 |  | Flow GAS | SABRE ET AL BIG BEND 11-4-67-26 |  | 364-371 | 687.6 | 842.5 | 683.7 |  | Chem. And Geo. Lab Ltd. | CGE70-609 | 1970-03-11 |  |  | DST |  | Other | 770.2 | 779.4 |  |  |  |  | 180ft muddy water | 20.285 |  | 17.745 | 20.454 | 1.016 | 15.6 | 1.3364 | 25 | 8.2 |  | 0.412 | 20 |  | 7251 |  | 341 | 211 |  |  |  |  | 12040 |  |  | 560 | 51 |  |  | 0 |  | Analysis determined on colorless water filtered from very muddy water. Trace of organic matter present in total solids. Fe- present
4 | 100/11-04-067-26W4/00 |  | Flow GAS | SABRE ET AL BIG BEND 11-4-67-26 |  | 112-114 | 687.6 | 842.5 | 683.7 |  | Chem. And Geo. Lab Ltd. | CGE70-610-3 | 1970-03-13 |  | 1970-03-20 | DST |  | Other | 792.5 | 801.6 |  |  |  |  | 73.2m sulphurous salt water | 54.12 |  | 44.51 | 52.259 | 1.039 | 16 | 1.34 | 25 | 6.6 |  | 0.22 | 20 |  | 18378 |  | 941 | 547 |  |  |  |  | 30500 |  |  | 1880 | 13 |  |  |  |  | Colorless water with layer sediment.
5 | 100/11-04-067-26W4/00 |  | Flow GAS | SABRE ET AL BIG BEND 11-4-67-26 |  | 364-371 | 687.6 | 842.5 | 683.7 |  | Chem. And Geo. Lab Ltd. | CGE70-611 | 1970-03-14 |  | 1970-03-20 | DST |  | Other | 827.5 | 829.7 |  |  |  |  | 193.5m water | 56.87 |  | 53.25 | 55.522 | 1.04 | 16 | 1.34 | 25 | 7.2 |  | 0.2 | 20 |  | 19785 |  | 1031 | 474 |  |  |  |  | 33000 |  |  | 1220 | 12 |  |  |  |  | Colorless water with trace sediment.
2 | 100/11-04-067-26W4/00 |  | Flow GAS | SABRE ET AL BIG BEND 11-4-67-26 |  | 364-371 | 687.6 | 842.5 | 683.7 |  | CHEMICAL AND GEOLOGICAL LABORATORIES LTD | CGE70-608-1 | 1970-03-10 |  |  | DST |  | Top | 597.4 | 606.6 | [15 empty] | 0.237 | 20 | [18 empty] | Colourless water with 25% layer of sediment
3 | 100/07-06-067-26W4/00 |  | ABD Zn | CNRL ET AL BIG BEND 7-6-67-26 |  | 364-371 | 688.5 | 838.2 | 684.3 |  | CHEMICAL AND GEOLOGICAL LABORATORIES LTD | E76-7697-2 | 1976-08-23 | 1976-08-23 |  | DST |  | Bottom | 804.1 | 809.2 | [8 empty] | 33.587 | 1.025 | 15.6 | 1.3388 | 25 | 7.7 | 24.4 | 0.206 | 25 | present | 11922 |  | 657 | 252 |  |  |  |  | 19600 |  |  | 1074 | 82 |  |  | 0 |  | Fe: present the sample consisted of slightly oil flecked muddy water
2 | 100/07-06-067-26W4/00 |  | ABD Zn | CNRL ET AL BIG BEND 7-6-67-26 |  | 364-371 | 688.5 | 838.2 | 684.3 |  | CHEMICAL AND GEOLOGICAL LABORATORIES LTD | E76-7696-3 | 1976-08-22 | 1976-08-23 |  | DST |  | Bottom | 606.2 | 643.1 | [8 empty] | 48.514 | 1.034 | 15.6 | 1.341 | 25 | 7.6 | 24.4 | 0.164 | 25 | present | 17157 |  | 1025 | 501 |  |  |  |  | 29600 |  |  | 203 | 28 |  |  | 0 |  | Fe: trace the sample consisted of watery mud
1 | 100/07-06-067-26W4/00 |  | ABD Zn | CNRL ET AL BIG BEND 7-6-67-26 |  | 364-371 | 688.5 | 838.2 | 684.3 |  | CHEMICAL AND GEOLOGICAL LABORATORIES LTD | E76-7695-3 | 1976-08-21 | 1976-08-23 |  | DST |  | Bottom | 826 | 831.5 | [8 empty] | 60.436 | 1.042 | 15.6 | 1.3426 | 25 | 6.5 | 24.4 | 0.133 | 25 | present | 21662 |  | 1109 | 450 |  |  |  |  | 35950 |  |  | 1250 | 15 |  |  | 0 |  | Fe: present the sample consisted of clear colourless water with a thin layer of sediment
4 | 100/07-06-067-26W4/00 |  | ABD Zn | CNRL ET AL BIG BEND 7-6-67-26 |  | 364-371 | 688.5 | 838.2 | 684.3 |  | CHEMICAL AND GEOLOGICAL LABORATORIES LTD | E76-7697-1 | 1976-08-23 | 1976-08-23 |  | DST |  | Top | 804.1 | 809.2 | [15 empty] | 0.417 | 25 | [18 empty] | slightly oil flecked mud
1 | 100/07-06-067-26W4/02 |  | Act WTR Disp | CNRL ET AL BIG BEND 7-6-67-26 |  |  | 688.5 | 838.2 | 684.3 |  | CORE LABORATORIES CANADA LTD |  |  |  |  | DST |  |  | 604.1 | 612.6 | [9 empty] | 1.03 | 15.6 |  |  | 7.6 |  | 0.16 | 25 |  | 17157 |  | 1025 | 501 |  |  |  |  | 29600 |  |  | 203 | 28
3 | 100/07-06-067-26W4/02 |  | Act WTR Disp | CNRL ET AL BIG BEND 7-6-67-26 |  |  | 688.5 | 838.2 | 684.3 |  | CORE LABORATORIES CANADA LTD |  |  |  |  | DST |  |  | 826 | 831.5 | [9 empty] | 1.04 | 15.6 |  |  | 6.5 |  | 0.13 | 25 |  | 21662 |  | 1109 | 450 |  |  |  |  | 35950 |  |  | 1250 | 15
2 | 100/07-06-067-26W4/02 |  | Act WTR Disp | CNRL ET AL BIG BEND 7-6-67-26 |  |  | 688.5 | 838.2 | 684.3 |  | CORE LABORATORIES CANADA LTD |  |  |  |  | DST |  |  | 804.1 | 809.2 | [9 empty] | 1.025 | 15.6 |  |  | 7.7 |  | 0.21 | 25 |  | 11922 |  | 657 | 252 |  |  |  |  | 19600 |  |  | 1074 | 82
4 | 100/07-07-067-26W4/00 |  | Act WTR Disp | AMOCO BIG BEND 7-7-67-26 |  | 108-127 | 690.1 | 880.9 | 686.1 |  | Maxai | B008174-S81269 | 2010-02-12 | 2010-02-17 |  | Unkno |  | Other - PAS File | 705 | 708 | [8 empty] | 47.779 | 1.04 | 25 | 1.34 | 21 | 6.8 | 25 | 0.12 | 25 |  | 17100 | 193 | 1090 | 596 | 100 | 110 | 9.9 |  | 28110 |  |  | 460 | 10 |  |  | 0
1 | 100/07-07-067-26W4/00 |  | Act WTR Disp | AMOCO BIG BEND 7-7-67-26 |  | 364-371 | 690.1 | 880.9 | 686.1 |  | Chem. And Geo. Lab Ltd. | E74-3759-3 | 1974-09-26 | 1974-09-30 |  | DST |  | Bottom | 818.1 | 826.6 |  |  |  |  | 2000' ft ( 1000' mud: 33' mud/water; 967 salt water | 32.77 |  | 30.38 | 32.466 | 1.024 | 15.6 | 1.3386 | 25 | 7.2 | 22.2 | 0.21 | 25 | present | 11658 |  | 611 | 170 |  |  |  |  | 18900 |  |  | 1100 | 27 |  |  |  |  | Clear cololress water with small amount sediment. Fe present co3; oh; h2s nil
2 | 100/07-07-067-26W4/00 |  | Act WTR Disp | AMOCO BIG BEND 7-7-67-26 |  | 364-371 | 690.1 | 880.9 | 686.1 |  | Chem. And Geo. Lab Ltd. | E74-3760-3 | 1974-09-27 | 1974-09-30 |  | DST |  | Bottom | 615.7 | 627.3 |  |  |  |  | 550' muddy water | 7.4 |  | 6.48 | 7.418 | 1.007 | 15.6 | 1.334 | 25 | 8.3 | 22.2 | 0.818 | 25 | present | 2717 |  | 86 | 27 |  |  |  |  | 4100 |  |  | 245 | 243 |  |  |  |  | Mud with light yellow filtrate. Fe present; co3; oh; h2s nil
3 | 100/07-07-067-26W4/00 |  | Act WTR Disp | AMOCO BIG BEND 7-7-67-26 |  | 364-371 | 690.1 | 880.9 | 686.1 |  | Chem. And Geo. Lab Ltd. | E74-3761-3 | 1974-09-27 | 1974-09-30 |  | DST |  | Unknown | 670.6 | 682.1 |  |  |  |  | 250 ft. mud/water | 2.95 |  | 1.19 | 3.039 | 1.003 | 15.6 | 1.3332 | 25 | 8.5 | 22.2 | 2.25 | 25 | present | 1094 |  | 18 | 5 |  |  |  |  | 1360 |  |  | 275 | 284 | 3 |  |  |  | Muddy water with light yellowish filtrate. Fe present oh; h2s nil
6 | 100/07-08-067-26W4/00 |  | Susp GAS | GENESIS 7-8-67-26 |  | 364-371 | 685.2 | 835.2 | 681.2 |  | CHEMICAL AND GEOLOGICAL LABORATORIES LTD | C76-3348 | 1976-08-03 | 1976-08-04 |  | Unkno |  | Separator | 783.3 | 783.3 | [5 empty] | 36.02 |  | 32.896 | 36.224 | 1.028 | 15.6 | 1.3392 | 25 | 6 | 25.6 | 0.18 | 25 | Present | 12026 |  | 1397 | 418 |  |  |  |  | 22025 |  |  | 305 | 53 |  |  | 0 |  | Fe much Pale yellow filtrate recovered from a sample containing 5% sediment and air oxidized iron.
4 | 100/07-08-067-26W4/00 |  | Susp GAS | GENESIS 7-8-67-26 |  | 364-371 | 685.2 | 835.2 | 681.2 |  | CHEMICAL AND GEOLOGICAL LABORATORIES LTD | F76-77-1 | 1976-07-17 | 1976-07-22 |  | DST |  | Top | 659 | 665.1 | [15 empty] | 2.55 | 25 | [18 empty] | sampled from top of fluid analysis determined on colourless water filtered from mud
7 | 100/07-08-067-26W4/00 |  | Susp GAS | GENESIS 7-8-67-26 |  | 364-371 | 685.2 | 835.2 | 681.2 |  | CHEMICAL AND GEOLOGICAL LABORATORIES LTD | C76-3527 | 1976-08-10 | 1976-08-16 |  | Unkno |  | Stock Tank | 641.6 | 641.6 | [8 empty] | 43.387 | 1.032 | 15.6 | 1.3404 | 25 | 5.4 | 24.4 | 0.158 | 25 | present | 14534 |  | 1542 | 547 |  |  |  |  | 26700 |  |  | 44 | 20 |  |  | 0 |  | Fe: present clear colorless filtrate recovered from a sample containing a trace of sediment. calculated solids high due to the possible presence of ammonia
3 | 100/07-08-067-26W4/00 |  | Susp GAS | GENESIS 7-8-67-26 |  | 364-371 | 685.2 | 835.2 | 681.2 |  | CHEMICAL AND GEOLOGICAL LABORATORIES LTD | F76-79 | 1976-07-17 | 1976-07-22 |  | DST |  | Top | 643.7 | 647.4 | [8 empty] | 32.089 | 1.024 | 15.6 | 1.3382 | 25 | 7.2 | 24.4 | 0.206 | 25 | nil | 11333 |  | 661 | 328 |  |  |  |  | 19350 |  |  | 298 | 119 |  |  | 0 |  | Fe: present sample as received consisted of colourless water with a 10% sediment layer
2 | 100/07-08-067-26W4/00 |  | Susp GAS | GENESIS 7-8-67-26 |  | 364-371 | 685.2 | 835.2 | 681.2 |  | CHEMICAL AND GEOLOGICAL LABORATORIES LTD | F76-78 | 1976-07-17 | 1976-07-22 |  | DST |  | Top | 602.6 | 611.7 | [8 empty] | 6.152 | 1.006 | 15.6 | 1.3336 | 25 | 8.4 | 24.4 | 0.972 | 25 | nil | 2272 |  | 42 | 19 |  |  |  |  | 3224 |  |  | 342 | 193 | 60 |  | 0 |  | Fe: present analysis determined on colourless water filtered from muddy water
1 | 100/07-08-067-26W4/00 |  | Susp GAS | GENESIS 7-8-67-26 |  | 364-371 | 685.2 | 835.2 | 681.2 |  | CHEMICAL AND GEOLOGICAL LABORATORIES LTD | F76-76 | 1976-07-16 | 1976-07-22 |  | DST |  | Top | 784.9 | 800.1 | [8 empty] | 11.758 | 1.001 | 15.6 | 1.3344 | 25 | 7.6 | 24.4 | 0.532 | 25 | nil | 4112 |  | 192 | 84 |  |  |  |  | 6250 |  |  | 952 | 168 |  |  | 0 |  | Fe: trace analysis determined on colourless water filtered from muddy water
5 | 100/07-08-067-26W4/00 |  | Susp GAS | GENESIS 7-8-67-26 |  | 364-371 | 685.2 | 835.2 | 681.2 |  | CHEMICAL AND GEOLOGICAL LABORATORIES LTD | F76-77-2 | 1976-07-17 | 1976-07-22 |  | DST |  | Other | 659 | 665.1 | [8 empty] | 1.14 |  |  |  |  | 9.5 | 24.4 | 2 | 25 | nil | [8 empty] | 1140 | [8 empty] | Fe: trace Sample obtained from: Top of tool Analysis determined on colourless water filtered from mud
1 | 100/07-08-067-26W4/02 |  | ABD Zn GAS | GENESIS 7-8-67-26 |  |  | 685.2 | 835.2 | 681.2 |  | CORE LABORATORIES CANADA LTD |  |  |  |  | PROD |  |  | 602.6 | 611.7 | [9 empty] | 1.01 | 15.6 |  |  | 8.4 |  | 0.97 | 25 |  | 2272 |  | 42 | 19 |  |  |  |  | 3224 |  |  | 342 | 193 | 60
3 | 100/07-08-067-26W4/02 |  | ABD Zn GAS | GENESIS 7-8-67-26 |  |  | 685.2 | 835.2 | 681.2 |  | CORE LABORATORIES CANADA LTD |  |  |  |  | DST |  |  | 643.7 | 647.4 | [9 empty] | 1.02 | 15.6 |  |  | 7.2 |  | 0.21 | 25 |  | 11333 |  | 661 | 328 |  |  |  |  | 19350 |  |  | 298 | 119
4 | 100/07-08-067-26W4/02 |  | ABD Zn GAS | GENESIS 7-8-67-26 |  |  | 685.2 | 835.2 | 681.2 |  | CORE LABORATORIES CANADA LTD |  |  |  |  | PROD |  |  | 659 | 668.1 | [13 empty] | 9.5 |  | 2 | 25 | [9 empty] | 1140
5 | 100/07-08-067-26W4/02 |  | ABD Zn GAS | GENESIS 7-8-67-26 |  |  | 685.2 | 835.2 | 681.2 |  | CORE LABORATORIES CANADA LTD |  |  |  |  | PROD |  |  | 791 | 800.1 | [9 empty] | 1 | 15.6 |  |  | 7.6 |  | 0.53 | 25 |  | 4112 |  | 192 | 84 |  |  |  |  | 6250 |  |  | 952 | 168
2 | 100/07-08-067-26W4/02 |  | ABD Zn GAS | GENESIS 7-8-67-26 |  |  | 685.2 | 835.2 | 681.2 |  | CORE LABORATORIES CANADA LTD |  |  |  |  | PROD |  |  | 641.6 | 641.9 | [9 empty] | 1.032 | 15.6 |  |  | 5.4 |  | 0.16 | 25 |  | 14534 |  | 1542 | 547 |  |  |  |  | 26700 |  |  | 44 | 20
1 | 100/07-08-067-26W4/03 |  | Susp GAS | GENESIS 7-8-67-26 |  |  | 685.2 | 835.2 | 681.2 |  | CORE LABORATORIES CANADA LTD |  |  |  |  | PROD |  |  | 602.6 | 611.7 | [9 empty] | 1.01 | 15.6 |  |  | 8.4 |  | 0.97 | 25 |  | 2272 |  | 42 | 19 |  |  |  |  | 3224 |  |  | 342 | 193 | 60
3 | 100/07-08-067-26W4/03 |  | Susp GAS | GENESIS 7-8-67-26 |  |  | 685.2 | 835.2 | 681.2 |  | CORE LABORATORIES CANADA LTD |  |  |  |  | DST |  |  | 643.7 | 647.4 | [9 empty] | 1.02 | 15.6 |  |  | 7.2 |  | 0.21 | 25 |  | 11333 |  | 661 | 328 |  |  |  |  | 19350 |  |  | 298 | 119
4 | 100/07-08-067-26W4/03 |  | Susp GAS | GENESIS 7-8-67-26 |  |  | 685.2 | 835.2 | 681.2 |  | CORE LABORATORIES CANADA LTD |  |  |  |  | PROD |  |  | 659 | 668.1 | [13 empty] | 9.5 |  | 2 | 25 | [9 empty] | 1140
5 | 100/07-08-067-26W4/03 |  | Susp GAS | GENESIS 7-8-67-26 |  |  | 685.2 | 835.2 | 681.2 |  | CORE LABORATORIES CANADA LTD |  |  |  |  | PROD |  |  | 791 | 800.1 | [9 empty] | 1 | 15.6 |  |  | 7.6 |  | 0.53 | 25 |  | 4112 |  | 192 | 84 |  |  |  |  | 6250 |  |  | 952 | 168
2 | 100/07-08-067-26W4/03 |  | Susp GAS | GENESIS 7-8-67-26 |  |  | 685.2 | 835.2 | 681.2 |  | CORE LABORATORIES CANADA LTD |  |  |  |  | PROD |  |  | 641.6 | 641.9 | [9 empty] | 1.032 | 15.6 |  |  | 5.4 |  | 0.16 | 25 |  | 14534 |  | 1542 | 547 |  |  |  |  | 26700 |  |  | 44 | 20
1 | 100/11-08-067-26W4/00 |  | Drld & ABD | CAN DELHI ET AL BIG BEND 11-8-67-26 |  | 114-127 | 683.4 | 859.5 | 680 |  | Chem. And Geo. Lab Ltd. | C68-3324 | 1968-02-16 |  | 1968-02-22 | DST |  | Other | 798.6 | 819.3 |  |  |  |  | 54.9m gas- and water-cut mud:356.6m salt water | 51.55 |  | 47.955 | 50.229 | 1.039 | 16 |  |  | 6.9 | 21 | 0.15 | 20 |  | 17824 |  | 981 | 424 |  |  |  |  | 29690 |  |  | 1255 | 55 |  |  |  |  | Clear with light yellowish green discoloration.
1 | 100/02-09-067-26W4/00 |  | Susp GAS | GENESIS 2-9-67-26 |  | 112-114 | 685.6 | 851 | 682 |  | AGAT Laboratories | WE28592A | 1995-02-28 | 1995-03-02 | 1995-03-08 | Unkno |  | Bottom | 794.5 | 798 | [8 empty] | 7.316 | 1.002 | 25 |  |  | 8.8 | 25 | 1.22 | 25 |  | 2230 | 40.3 | 52 | 18 |  |  | 9.5 |  | 1940 |  |  | 2690 | 156 | 180 |  |  |  | Ba/Sr: not analyzed Br/I: not analyzed OH: nil H2S: not detected The '30 minute' API mud filtrate loss is 24ml. The above results pertain to the water extracted from the mud. Salinity = 0.35%
1 | 100/02-09-067-26W4/02 |  | Cased | GENESIS 2-9-67-26 |  | 110.5-112 | 685.6 | 851 | 682 |  | Norwest Labs | E02-47591-02 | 2002-03-26 | 2002-04-02 |  | Unkno |  | Test Vessel | 773 | 776 | [5 empty] | 28.94 |  | 25.76 | 27.083 | 1.002 | 25 | 1.34 | 25 | 8.1 | 20 | 0.36 | 25 |  | 8920 | 78 | 745 | 369 | 37.6 | 62.3 | 18.9 | 18.5 | 15100 | 37.5 | 4.5 | 1647 | 45 |  |  |  |  | Analysis performed on a yellow filtrate recovered from water containing sediment. Analysis indicative of alcohol contamination.
3 | 100/10-09-067-26W4/00 |  | Cased | GENESIS 10-9-67-26 |  | 364-371 | 685.2 | 852.5 | 681.2 |  | Chem. And Geo. Lab Ltd. | E74-526-1 | 1974-03-18 | 1974-03-19 |  | DST |  | Top | 605 | 630.9 |  |  |  |  | 710' mud | 3.648 |  | 2.76 | 3.66 | 1.005 | 15.6 | 1.3336 | 25 | 9.1 | 23.9 | 1.61 | 25 | Much | 1218 |  | 34 | 5 |  |  |  |  | 1200 |  |  | 942 | 230 | 31 |  | 0 |  | Slightly yellow colored filtrate recovered from mud containing trace hydro- carbon. Fe present
4 | 100/10-09-067-26W4/00 |  | Cased | GENESIS 10-9-67-26 |  | 364-371 | 685.2 | 852.5 | 681.2 |  | Chem. And Geo. Lab Ltd. | E77-7058 | 1977-05-21 | 1977-06-16 |  | Unkno |  | Wellhead | 598 | 608.4 | [5 empty] | 41.76 |  | 36.94 | 40.967 | 1.03 | 15.6 | 1.3398 | 25 | 7.1 | 24.4 | 0.204 | 25 | Present | 14566 |  | 887 | 367 |  |  |  |  | 25050 |  |  | 93 | 4 |  |  | 0 |  | Layer of iron oxide sediment. Fe present
1 | 100/10-09-067-26W4/00 |  | Cased | GENESIS 10-9-67-26 |  | 364-371 | 685.2 | 852.5 | 681.2 |  | CHEMICAL AND GEOLOGICAL LABORATORIES LTD | E74-526-2 | 1974-03-16 | 1974-03-19 |  | DST |  | Middle | 605 | 630.9 | [15 empty] | 1.73 | 25 | [18 empty] | Resistivity determined on a slightly yellow colored filtrate recovered from mud containing a trace of hydrocarbons.
2 | 100/10-09-067-26W4/00 |  | Cased | GENESIS 10-9-67-26 |  | 364-371 | 685.2 | 852.5 | 681.2 |  | CHEMICAL AND GEOLOGICAL LABORATORIES LTD | E74-526-3 | 1974-03-16 | 1974-03-19 |  | DST |  | Bottom | 605 | 630.9 | [15 empty] | 1.79 | 25 | [18 empty] | Resistivity determined on a slightly yellow colored filtrate recovered from watery mud containing a trace of hydrocarbon.
2 | 100/10-09-067-26W4/02 |  | Flow GAS | GENESIS 10-9-67-26 |  |  | 685.2 | 852.5 | 681.2 |  | CORE LABORATORIES CANADA LTD |  |  |  |  | DST |  |  | 618.7 | 630.9 | [9 empty] | 1.005 | 15.6 |  |  | 9.1 |  | 1.61 | 25 |  | 1218 |  | 34 | 5 |  |  |  |  | 1200 |  |  | 942 | 230 | 31
3 | 100/10-09-067-26W4/02 |  | Flow GAS | GENESIS 10-9-67-26 |  |  | 685.2 | 852.5 | 681.2 |  | CORE LABORATORIES CANADA LTD |  |  |  |  | DST |  |  | 772.7 | 781.8 | [9 empty] | 1.01 | 15.6 |  |  | 8.4 |  | 0.65 | 25 |  | 3854 |  | 109 | 43 |  |  |  |  | 5970 |  |  | 432 | 54 | 2
1 | 100/10-09-067-26W4/02 |  | Flow GAS | GENESIS 10-9-67-26 |  |  | 685.2 | 852.5 | 681.2 |  | CORE LABORATORIES CANADA LTD |  |  |  |  | PROD |  |  | 598 | 599.2 | [9 empty] | 1.03 | 15.6 |  |  | 7.1 |  | 0.2 | 25 |  | 14566 |  | 887 | 367 |  |  |  |  | 25050 |  |  | 93 | 4
1 | 100/06-10-067-26W4/00 |  | Susp GAS | CNRL BIGB 6-10-67-26 |  | 364-371 | 694 | 877.8 | 691 |  | Core Lab Canada Ltd. | 7011-426 | 1974-01-12 | 1974-01-18 |  | DST |  | Bottom | 801.6 | 815.3 |  |  |  |  | 3496 mcf/d, 30' salt water |  |  |  | 37.926 | 1.028 | 15.6 | 1.3377 | 26.1 | 6.9 |  | 0.172 | 25 |  | 13513 |  | 688 | 319 |  |  |  |  | 22378 |  |  | 1015 | 13 |  |  |  |  | Fe present H2S Absent
2 | 100/06-10-067-26W4/00 |  | Susp GAS | CNRL BIGB 6-10-67-26 |  | 364-371 | 694 | 877.8 | 691 |  | Core Lab Canada Ltd. | 7021-5706 | 1975-05-30 | 1975-06-06 |  | PROD |  | Other | 803.8 | 806.2 | [8 empty] | 3.594 | 1.003 | 15.6 | 1.3325 | 22.2 | 8 |  | 1.49 | 25 |  | 1206 |  | 115 | 4 |  |  |  |  | 1788 |  |  | 449 | 32 |  |  |  |  | Fe not detected H2S trace NaCl equiv. 3247
4 | 100/11-11-067-26W4/00 |  | Flow GAS | GENESIS 11-11-67-26 |  | 114-127 | 693.7 | 865.6 | 690.4 |  | Chemex Labs (Alberta) Ltd. | 9058-4-3816 | 1981-04-15 | 1981-04-23 |  | Unkno |  | Wellhead | 813.8 | 815.6 | [5 empty] | 19.09 | 17.345 | 15.735 | 15.784 | 1.012 | 21 | 1.345 | 25 | 8 | 21 | 1.02 | 25 |  | 5200 | 390 | 260 | 260 |  |  | 1 |  | 9440 |  |  | 215 | 18 |  |  |  |  | H2S absent
1 | 100/11-11-067-26W4/00 |  | Flow GAS | GENESIS 11-11-67-26 |  | 364-371 | 693.7 | 865.6 | 690.4 |  | Chem. And Geo. Lab Ltd. | E74-731-2 | 1974-03-20 | 1974-03-25 |  | DST |  | Middle | 740.7 | 751 |  |  |  |  | 180' salt water, 140' mud | 51.22 |  | 46.62 | 47.533 | 1.035 | 15.6 | 1.341 | 25 | 7.5 | 22.2 | 0.15 | 25 | Present | 17096 |  | 661 | 498 |  |  |  |  | 28575 |  |  | 645 | 58 |  |  | 0 |  | Clear colorless water with 5percent sediment layer. Fe present
2 | 100/11-11-067-26W4/00 |  | Flow GAS | GENESIS 11-11-67-26 |  | 364-371 | 693.7 | 865.6 | 690.4 |  | CHEMICAL AND GEOLOGICAL LABORATORIES LTD | E74-731-1 | 1974-03-20 | 1974-03-25 |  | DST |  | Other | 740.7 | 751 | [15 empty] | 0.15 | 25 | [18 empty] | Sample obtained from: top of fluid Clear, colorless water with 5% sediment.
3 | 100/11-11-067-26W4/00 |  | Flow GAS | GENESIS 11-11-67-26 |  | 364-371 | 693.7 | 865.6 | 690.4 |  | CHEMICAL AND GEOLOGICAL LABORATORIES LTD | E74-731-3 | 1974-03-20 | 1974-03-25 |  | DST |  | Other | 740.7 | 751 | [15 empty] | 0.421 | 25 | [18 empty] | Sample obtained from: Top of tool 45% colorless free water, 55% mud.
2 | 100/11-11-067-26W4/02 |  | Cased | GENESIS 11-11-67-26 |  |  | 693.7 | 865.6 | 690.4 |  | CORE LABORATORIES CANADA LTD |  |  |  |  | PROD |  |  | 813.8 | 815.6 | [9 empty] | 1.012 | 21.1 |  |  | 8 |  | 1.02 | 25 |  | 5200 | 390 | 260 | 260 |  |  |  |  | 9440 |  |  | 215 | 18
1 | 100/11-11-067-26W4/02 |  | Cased | GENESIS 11-11-67-26 |  |  | 693.7 | 865.6 | 690.4 |  | CORE LABORATORIES CANADA LTD |  |  |  |  | DST |  |  | 740.7 | 751 | [9 empty] | 1.035 | 15.6 |  |  | 7.5 |  | 0.15 | 25 |  | 17096 |  | 661 | 498 |  |  |  |  | 28575 |  |  | 645 | 58
1 | 100/09-12-067-26W4/00 |  | Susp GAS | CNRES BIG BEND 9-12-67-26 |  | 108-127 | 681.4 | 859 | 677.6 |  | Core Lab Canada Ltd. | 52134-98-0638 | 1998-01-31 | 1998-02-03 |  | Unkno |  | Separator | 640 | 641.8 | [8 empty] | 1.538 | 1.001 | 15.6 | 1.3338 | 19 | 6.5 |  | 3.659 | 25 |  | 349 | 26 | 138 | 13 |  |  |  |  | 720 |  |  | 224 | 68 |  |  |  |  | Fe: pres.
2 | 100/11-12-067-26W4/00 |  | Drld & ABD | NORTHSTAR AMOCO BIG BEND 11-12-67-26 |  | 114-127 | 681.8 | 870.4 | 678.8 |  | Chem. And Geo. Lab Ltd. | C81-9692-3 | 1981-07-07 | 1981-07-27 | 1981-08-18 | DST |  | Bottom | 843 | 846 |  |  |  |  | 46.0m mud:399.0m salt water:37.0m salt water-cut mud | 59.16 |  | 50.98 | 54.826 | 1.034 | 25 | 1.3418 | 25 | 7.4 | 26 | 0.128 | 25 | Present | 19510 | 305 | 1421 | 583 |  |  |  |  | 31850 |  |  | 1129 | 28 |  |  | 0 |  | Clear colorless filtrate recovered from sample containing approx 40 percent sediment. Fe present
1 | 100/11-12-067-26W4/00 |  | Drld & ABD | NORTHSTAR AMOCO BIG BEND 11-12-67-26 |  | 114-127 | 681.8 | 870.4 | 678.8 |  | Chem. And Geo. Lab Ltd. | C81-9693-3 | 1981-07-07 | 1981-07-27 | 1981-08-18 | DST |  | Bottom | 795.5 | 798.5 |  |  |  |  | 40.0m mud | 6.47 |  | 3.74 | 5.521 | 1.001 | 25 | 1.3336 | 25 | 8.5 | 26 | 1.27 | 25 | Much | 1901 | 20 | 78 | 18 |  |  |  |  | 1900 |  |  | 1251 | 263 | 90 |  | 0 |  | Yellow colored filtrate recovered from mud. Fe much
3 | 100/11-12-067-26W4/00 |  | Drld & ABD | NORTHSTAR AMOCO BIG BEND 11-12-67-26 |  | 108-127 | 681.8 | 870.4 | 678.8 |  | Chem. And Geo. Lab Ltd. | E81-4177-3 | 1981-07-08 | 1981-07-14 | 1981-07-17 | DST |  | Bottom | 664.5 | 669.5 |  |  |  |  | 45.0m mud:77.0m mud-cut salt water | 50.62 |  | 41.76 | 44.638 | 1.03 | 25 | 1.3404 | 25 | 8 | 24 | 0.171 | 25 | Nil | 15606 | 103 | 1049 | 440 |  |  |  |  | 27100 |  |  | 289 | 51 |  |  | 0 |  | Slightly muddy salt water. Fe present
6 | 100/11-12-067-26W4/00 |  | Drld & ABD | NORTHSTAR AMOCO BIG BEND 11-12-67-26 |  | 108-127 | 681.8 | 870.4 | 678.8 |  | Chem. And Geo. Lab Ltd. | E81-4180-3 | 1981-07-10 | 1981-07-14 | 1981-07-17 | DST |  | Bottom | 621 | 631.5 |  |  |  |  | 100.0m drilling mud | 8.06 |  | 6.885 | 3.764 |  |  | 1.3342 | 25 | 8.5 | 24 | 1.38 | 25 | Much | [8 empty] | 3764 | [6 empty] | 0 |  | Water extracted from mud and characteristic of mud filtrate water. Fe trace
8 | 100/11-12-067-26W4/00 |  | Drld & ABD | NORTHSTAR AMOCO BIG BEND 11-12-67-26 |  | 108-127 | 681.8 | 870.4 | 678.8 |  | Chem. And Geo. Lab Ltd. | E81-4181-3 | 1981-10-10 |  |  | DST |  | Bottom | 601.5 | 612 |  |  |  |  | 36.0m drilling fluid | 15.49 |  | 12.72 | 14.612 | 1.01 | 25 | 1.3356 | 25 | 8.5 | 26 | 0.401 | 25 | Trace | 5305 | 50 | 143 | 96 |  |  |  |  | 8340 |  |  | 503 | 175 |  |  | 0 |  | Muddy slightly salty water.
4 | 100/11-12-067-26W4/00 |  | Drld & ABD | NORTHSTAR AMOCO BIG BEND 11-12-67-26 |  | 108-127 | 681.8 | 870.4 | 678.8 |  | Chem. And Geo. Lab Ltd. | E81-4218-3 | 1981-07-09 | 1981-07-15 | 1981-07-21 | DST |  | Bottom | 649 | 657 |  |  |  |  | 46.0m mud:150.0m water | 41.12 |  | 38.63 | 39.932 | 1.028 | 25 | 1.3399 | 25 | 7.6 | 26 | 0.101 | 25 | Present | 13829 | 86 | 877 | 501 |  |  |  |  | 24100 |  |  | 486 | 53 |  |  | 0 |  | Slightly muddy salt water.
7 | 100/11-12-067-26W4/00 |  | Drld & ABD | NORTHSTAR AMOCO BIG BEND 11-12-67-26 |  | 108-127 | 681.8 | 870.4 | 678.8 |  | Chem. And Geo. Lab Ltd. | E81-4219-3 | 1981-07-10 | 1981-07-15 | 1981-07-21 | DST |  | Bottom | 635 | 641 |  |  |  |  | 50.0m mud | 24.25 |  | 20.3 | 21.565 | 1.014 | 25 | 1.3366 | 25 | 8 | 26 | 0.305 | 25 | Present | 7739 | 59 | 356 | 148 |  |  |  |  | 12710 |  |  | 415 | 138 |  |  | 0 |  | Muddy salty water.
5 | 100/11-12-067-26W4/00 |  | Drld & ABD | NORTHSTAR AMOCO BIG BEND 11-12-67-26 |  | 108-127 | 681.8 | 870.4 | 678.8 |  | Chem. And Geo. Lab Ltd. | E81-4220-3 | 1981-07-10 | 1981-07-14 | 1981-07-21 | DST |  | Bottom | 587 | 598 |  |  |  |  | 113.0m drilling fluid | 10.36 |  | 8.37 | 9.561 | 1.007 | 25 | 1.3346 | 25 | 8.1 | 26 | 0.693 | 25 | Present | 3326 | 29 | 133 | 60 |  |  |  |  | 4880 |  |  | 956 | 177 |  |  | 0 |  | Slightly salty water extracted from watery mud. Fe present
1 | 100/11-13-067-26W4/00 |  | ABD GAS | POR ET AL BIG BEND 11-13-67-26 |  | 364-371 | 682.4 | 859.5 | 678.8 |  | CHEMICAL AND GEOLOGICAL LABORATORIES LTD | D78-5297-3 | 1978-02-08 | 1978-02-13 |  | DST |  | Bottom | 595.9 | 600.2 | [8 empty] | 43.009 | 1.032 | 15.6 | 1.3404 | 25 | 7.4 | 21.7 | 0.173 | 25 | present | 15284 |  | 874 | 418 |  |  |  |  | 26200 |  |  | 200 | 33 |  |  |  |  | H2S: Nil Fe: present the sample consisted of clear water with a thin layer of sediment and a trace of hydrocarbon
1 | 100/06-14-067-26W4/00 |  | ABD Zn | AMOCO BIG BEND 6-14-67-26 |  | 364-371 | 689.2 | 867.5 | 686.1 |  | CHEMICAL AND GEOLOGICAL LABORATORIES LTD | E75-6354-3 | 1975-02-23 | 1975-02-24 |  | DST |  | Bottom | 595.6 | 601.7 |  |  |  |  | 210 ft. gas/mud | 7.69 |  | 6.33 | 7.985 | 1.007 | 15.6 | 1.335 | 25 | 8.5 | 20 | 1.11 | 25 | present | 2793 |  | 70 | 39 |  |  |  |  | 3700 |  |  | 1186 | 173 | 24 |  |  |  | Water recovered from mud and characteristic of mud filtrate water. Fe trace oh; h2s nil
1 | 100/06-14-067-26W4/02 |  | ABD GAS | AMOCO BIG BEND 6-14-67-26 |  |  | 689.2 | 867.5 | 686.1 |  | CORE LABORATORIES CANADA LTD |  |  |  |  | DST |  |  | 595.6 | 601.7 | [9 empty] | 1.007 | 15.6 |  |  | 8.5 |  | 1.11 | 25 |  | 2793 |  | 70 | 39 |  |  |  |  | 3700 |  |  | 1186 | 173 | 24
1 | 100/06-15-067-26W4/00 |  | ABD Zn GAS | AMOCO BIG BEND 6-15-67-26 |  | 364-371 | 694.6 | 865.6 | 690.4 |  | Chem. And Geo. Lab Ltd. | E74-380 | 1974-03-08 | 1974-03-11 |  | DST |  | Top | 608.7 | 619.7 |  |  |  |  | 20' mud | 3.796 |  | 3.352 | 3.871 | 1.001 | 15.6 | 1.3336 | 25 | 8.9 | 25 | 1.47 | 25 | Present | 1382 |  | 26 | 1 |  |  |  |  | 1638 |  |  | 630 | 117 | 77 |  | 0 |  | Clear colorless filtrate recovered from muddy water containing trace hydro- carbon. Fe trace
3 | 100/06-15-067-26W4/00 |  | ABD Zn GAS | AMOCO BIG BEND 6-15-67-26 |  |  | 694.6 | 865.6 | 690.4 |  | Chem. And Geo. Lab Ltd. | E77-7057 | 1977-05-23 | 1977-06-16 | 1977-06-23 | Unkno |  | Wellhead | [7 empty] | 18.885 |  | 15.315 | 17.162 | 1.015 | 15.6 | 1.3361 | 25 | 4.6 | 22.8 | 0.401 | 25 | Present | 6097 |  | 338 | 180 |  |  |  |  | 10480 |  |  | 5 | 62 |  |  | 0 |  | Water had scum of oil. Fe much
2 | 100/06-15-067-26W4/00 |  | ABD Zn GAS | AMOCO BIG BEND 6-15-67-26 |  |  | 694.6 | 865.6 | 690.4 |  | Chem. And Geo. Lab Ltd. | E77-7060 | 1977-05-22 | 1977-06-16 |  | Unkno |  | Wellhead | [7 empty] | 42.64 |  | 37.98 | 41.024 | 1.03 | 15.6 | 1.3397 | 25 | 5.6 | 23.9 | 0.193 | 25 | Present | 14497 |  | 851 | 460 |  |  |  |  | 25200 |  |  | 12 | 4 |  |  |  |  | Water had thin layer oil scum. Test intervals not reported Fe much
2 | 100/06-15-067-26W4/02 |  | ABD Zn GAS | AMOCO BIG BEND 6-15-67-26 |  |  | 694.6 | 865.6 | 690.4 |  | CORE LABORATORIES CANADA LTD |  |  |  |  | DST |  |  | 619.7 | 638.3 | [9 empty] | 1.013 | 15.6 |  |  | 8.2 |  | 0.29 | 25 |  | 7224 |  | 360 | 182 |  |  |  |  | 12025 |  |  | 398 | 74
1 | 100/06-15-067-26W4/02 |  | ABD Zn GAS | AMOCO BIG BEND 6-15-67-26 |  |  | 694.6 | 865.6 | 690.4 |  | CORE LABORATORIES CANADA LTD |  |  |  |  | DST |  |  | 608.7 | 619.7 | [9 empty] | 1.001 | 15.6 |  |  | 8.9 |  | 1.47 | 25 |  | 1382 |  | 26 | 1 |  |  |  |  | 1638 |  |  | 630 | 117 | 77
2 | 100/06-15-067-26W4/03 |  | ABD Zn GAS | AMOCO BIG BEND 6-15-67-26 |  |  | 694.6 | 865.6 | 690.4 |  | CORE LABORATORIES CANADA LTD |  |  |  |  | DST |  |  | 619.7 | 638.3 | [9 empty] | 1.013 | 15.6 |  |  | 8.2 |  | 0.29 | 25 |  | 7224 |  | 360 | 182 |  |  |  |  | 12025 |  |  | 398 | 74
1 | 100/06-15-067-26W4/03 |  | ABD Zn GAS | AMOCO BIG BEND 6-15-67-26 |  |  | 694.6 | 865.6 | 690.4 |  | CORE LABORATORIES CANADA LTD |  |  |  |  | DST |  |  | 608.7 | 619.7 | [9 empty] | 1.001 | 15.6 |  |  | 8.9 |  | 1.47 | 25 |  | 1382 |  | 26 | 1 |  |  |  |  | 1638 |  |  | 630 | 117 | 77
2 | 100/06-15-067-26W4/04 |  | ABD GAS | AMOCO BIG BEND 6-15-67-26 |  |  | 694.6 | 865.6 | 690.4 |  | CORE LABORATORIES CANADA LTD |  |  |  |  | DST |  |  | 619.7 | 638.3 | [9 empty] | 1.013 | 15.6 |  |  | 8.2 |  | 0.29 | 25 |  | 7224 |  | 360 | 182 |  |  |  |  | 12025 |  |  | 398 | 74
1 | 100/06-15-067-26W4/04 |  | ABD GAS | AMOCO BIG BEND 6-15-67-26 |  |  | 694.6 | 865.6 | 690.4 |  | CORE LABORATORIES CANADA LTD |  |  |  |  | DST |  |  | 608.7 | 619.7 | [9 empty] | 1.001 | 15.6 |  |  | 8.9 |  | 1.47 | 25 |  | 1382 |  | 26 | 1 |  |  |  |  | 1638 |  |  | 630 | 117 | 77
1 | 100/07-16-067-26W4/00 |  | Drld & ABD | CANDEL ET AL BIG BEND 7-16-67-26 |  | 364-371 | 685.8 | 862.6 | 682.1 |  | Chem. And Geo. Lab Ltd. | C76-1395-2 | 1975-12-17 | 1976-01-07 |  | DST |  | Bottom | 843.1 | 845.5 |  |  |  |  | 310' gas-cut sulphurous water | 52.456 |  | 49.028 | 51.567 | 1.038 | 15.6 | 1.318 | 25 | 7.5 | 24.4 | 0.142 | 25 | trace | 18169 |  | 1081 | 464 |  |  |  |  | 30500 |  |  | 1313 | 40 |  |  |  |  | Fe: present Co3, OH: nil H2S: nil Clear colourless filtrate recovered from a sample with trace sediment
2 | 100/07-16-067-26W4/00 |  | Drld & ABD | CANDEL ET AL BIG BEND 7-16-67-26 |  | 364-371 | 685.8 | 862.6 | 682.1 |  | CHEMICAL AND GEOLOGICAL LABORATORIES LTD | C76-1395-1 | 1975-12-17 | 1976-01-07 |  | DST |  | Top | 843.1 | 845.5 |  |  |  |  | 310' slightly gassy sulphurous | [10 empty] | 0.174 | 25 | [18 empty] | Clear colorless filtrate recovered from a sample with approximately 60% sediment
3 | 100/11-17-067-26W4/00 |  | Flow GAS | CNRL ET AL BIG BEND 11-17-67-26 |  | 114-127 | 688.8 | 853.4 | 685.2 |  | Chem. And Geo. Lab Ltd. | C80-1763 | 1980-07-24 | 1980-07-25 | 1980-07-31 | Unkno |  | Stock Tank | 797.4 | 799.2 | [5 empty] | 6.056 |  | 4.016 | 4.689 | 1.001 | 25 | 1.3336 | 25 | 6.4 | 23 | 1.14 | 25 | Present | 1460 | 7 | 60 | 81 |  |  |  |  | 2645 |  |  | 275 | 161 |  |  | 0 |  | Fe present Pale yellow filtrate recovered from a sample containing a trace sediment and a layer of hydrocarbons.
1 | 100/11-17-067-26W4/00 |  | Flow GAS | CNRL ET AL BIG BEND 11-17-67-26 |  | 364-371 | 688.8 | 853.4 | 685.2 |  | Chem. And Geo. Lab Ltd. | F75-1529 | 1975-12-10 | 1975-12-18 |  | DST |  | Top | 797.4 | 802.2 |  |  |  |  | 1' water | 8.94 |  | 8.076 | 8.455 | 1.008 | 15.6 | 1.3337 | 25 | 7.7 | 21.1 | 0.757 | 25 | Present | 2855 |  | 204 | 87 |  |  |  |  | 4560 |  |  | 586 | 163 |  |  | 0 |  | sampled from top of tool Fe present Analysis determined on colourless water filtered from muddy water.
2 | 100/11-17-067-26W4/00 |  | Flow GAS | CNRL ET AL BIG BEND 11-17-67-26 |  | 364-371 | 688.8 | 853.4 | 685.2 |  | Chem. And Geo. Lab Ltd. | F75-1530 | 1975-12-11 | 1975-12-18 |  | DST |  | Top | 797.1 | 804.7 |  |  |  |  | 10' saltwater | 10.68 |  | 9.448 | 10.234 | 1.01 | 15.6 | 1.3339 | 25 | 7.9 | 21.1 | 0.623 | 25 | Present | 3557 |  | 138 | 52 |  |  |  |  | 4970 |  |  | 1318 | 199 |  |  | 0 |  | Sampled from top of tool Fe: much Analysis determined on colourless water filtered from muddy water.
1 | 100/01-19-067-26W4/00 |  | ABD GAS | CNRL ET AL BIG BEND 1-19-67-26 |  | 114-127 | 700.8 | 850 | 698.1 |  | Chem. And Geo. Lab Ltd. | E80-14400-3 | 1980-12-17 | 1980-12-18 | 1980-12-29 | DST |  | Other | 807 | 812.5 |  |  |  |  | 13.0m salt water | 40.44 |  | 38.29 | 40.312 | 1.026 | 25 | 1.3399 | 25 | 6.4 | 18 | 0.169 | 25 | Nil | 13532 | 1100 | 717 | 411 |  |  |  |  | 24000 |  |  | 439 | 113 |  |  | 0 |  | Slightly muddy salt water. Fe much Sample obtained from: Top of tool
2 | 100/01-19-067-26W4/00 |  | ABD GAS | CNRL ET AL BIG BEND 1-19-67-26 |  | 114-127 | 700.8 | 850 | 698.1 |  | CHEMICAL AND GEOLOGICAL LABORATORIES LTD | E80-14400-2 | 1980-12-17 | 1980-12-18 | 1980-12-29 | DST |  | Other | 807 | 812.5 | [15 empty] | 0.169 | 25 | [18 empty] | Sample obtained from: Top of tool Slightly muddy water
1 | 100/06-20-067-26W4/00 |  | Susp GAS | CNRL ET AL BIG BEND 6-20MU-67-26 |  | 364-371 | 686.7 | 842.5 | 683.4 |  | Chem. And Geo. Lab Ltd. | C66-131-3 | 1966-02-16 |  |  | DST |  | Bottom | 828.8 | 837.9 |  |  |  |  | 145' black sulphurous water | 53.45 |  | 48.77 | 51.962 | 1.042 | 15.6 |  |  | 7.4 | 19.4 | 0.134 | 20 | trace | 18457 |  | 1036 | 428 |  |  |  |  | 30860 |  |  | 1150 | 31 |  |  |  |  | Fe - Present Trace organic matter present in total solids.
3 | 100/06-20-067-26W4/00 |  | Susp GAS | CNRL ET AL BIG BEND 6-20MU-67-26 |  | 364-371 | 686.7 | 842.5 | 683.4 |  | Chem. And Geo. Lab Ltd. | CGC66-131-6 | 1966-02-16 |  |  | DST |  | Other | 836.4 | 842.5 |  |  |  |  | 920' salt water | 62.69 |  | 57.99 | 61.386 | 1.048 | 15.6 |  |  | 6.6 | 18.9 | 0.118 | 20 |  | 21729 |  | 1358 | 463 |  |  |  |  | 36480 |  |  | 1340 | 16 |  |  |  |  | Sample point: Bottom Drillpipe Fe - Present
7 | 100/06-20-067-26W4/00 |  | Susp GAS | CNRL ET AL BIG BEND 6-20MU-67-26 |  | 364-371 | 686.7 | 842.5 | 683.4 |  | Core Lab Canada Ltd. | 237012-51216 | 1975-12-18 | 1975-12-22 |  | Unkno |  | Separator | 819.9 | 826 | [8 empty] | 0.507 | 1.001 | 15.6 | 1.3321 | 23 | 6.8 |  | 19.1 | 25 |  | 24 |  | 87 | 15 |  |  |  |  | 14 |  |  | 322 | 45 |  |  |  |  | Fe - Trace H2S - Not detected
6 | 100/06-20-067-26W4/00 |  | Susp GAS | CNRL ET AL BIG BEND 6-20MU-67-26 |  | 364-371 | 686.7 | 842.5 | 683.4 |  | CHEMICAL AND GEOLOGICAL LABORATORIES LTD | C66-131-2 | 1966-02-18 |  |  | DST |  | Middle | 828.8 | 837.9 | [15 empty] | 0.138 | 20
2 | 100/06-20-067-26W4/00 |  | Susp GAS | CNRL ET AL BIG BEND 6-20MU-67-26 |  | 364-371 | 686.7 | 842.5 | 683.4 |  | CHEMICAL AND GEOLOGICAL LABORATORIES LTD | C66-131-1 | 1966-02-16 |  |  | DST |  | Top | 828.8 | 837.9 | [15 empty] | 0.194 | 20
4 | 100/06-20-067-26W4/00 |  | Susp GAS | CNRL ET AL BIG BEND 6-20MU-67-26 |  | 364-371 | 686.7 | 842.5 | 683.4 |  | CHEMICAL AND GEOLOGICAL LABORATORIES LTD | C66-131-4 | 1966-02-16 |  |  | DST |  | Top | 836.4 | 842.5 | [15 empty] | 0.27 | 20
5 | 100/06-20-067-26W4/00 |  | Susp GAS | CNRL ET AL BIG BEND 6-20MU-67-26 |  | 364-371 | 686.7 | 842.5 | 683.4 |  | CHEMICAL AND GEOLOGICAL LABORATORIES LTD | C66-131-5 | 1966-02-16 |  |  | DST |  | Middle | 836.4 | 842.5 | [15 empty] | 0.12 | 20
1 | 100/06-20-067-26W4/02 |  | Susp GAS | CNRL ET AL BIG BEND 6-20MU-67-26 |  |  | 686.7 | 842.5 | 683.4 |  | CORE LABORATORIES CANADA LTD |  |  |  |  | DST |  |  | 828.8 | 837.9 | [9 empty] | 1.04 | 15.6 |  |  | 7.4 |  | 0.13 | 20 |  | 18457 |  | 1036 | 428 |  |  |  |  | 30860 |  |  | 1150 | 31
2 | 100/06-20-067-26W4/02 |  | Susp GAS | CNRL ET AL BIG BEND 6-20MU-67-26 |  |  | 686.7 | 842.5 | 683.4 |  | CORE LABORATORIES CANADA LTD |  |  |  |  | DST |  |  | 836.4 | 842.5 | [9 empty] | 1.05 | 15.6 |  |  | 6.6 |  | 0.12 | 20 |  | 21729 |  | 1353 | 463 |  |  |  |  | 36480 |  |  | 1340 | 16
1 | 100/06-20-067-26W4/03 |  | Flow GAS | CNRL ET AL BIG BEND 6-20MU-67-26 |  |  | 686.7 | 842.5 | 683.4 |  | CORE LABORATORIES CANADA LTD |  |  |  |  | DST |  |  | 828.8 | 837.9 | [9 empty] | 1.04 | 15.6 |  |  | 7.4 |  | 0.13 | 20 |  | 18457 |  | 1036 | 428 |  |  |  |  | 30860 |  |  | 1150 | 31
2 | 100/06-20-067-26W4/03 |  | Flow GAS | CNRL ET AL BIG BEND 6-20MU-67-26 |  |  | 686.7 | 842.5 | 683.4 |  | CORE LABORATORIES CANADA LTD |  |  |  |  | DST |  |  | 836.4 | 842.5 | [9 empty] | 1.05 | 15.6 |  |  | 6.6 |  | 0.12 | 20 |  | 21729 |  | 1353 | 463 |  |  |  |  | 36480 |  |  | 1340 | 16
2 | 100/11-21-067-26W4/00 |  | Flow GAS | CNRL ET AL BIG BEND 11-21-67-26 | MCMURRAY FM | LOWER CRETACEOUS (LATE BARREMIAN TO APTIAN) | 684.9 | 850 | 681.7 |  | AGAT LABORATORIES | WR22631A | 1998-02-07 | 1998-02-11 | 1998-02-17 |  |  | SEPARATOR | 794 | 796.4 | [8 empty] | 46.6 | 1.029 | 25 |  | 25 | 7.6 | 25 | 0.15 | 25 |  | 15500 | 207 | 655 | 481 |  |  | 0.8 |  | 28500 |  |  | 1280 | 5.6 |  |  |  |  | SALINITY = 5.00%%.
1 | 100/11-21-067-26W4/00 | Incomplete | Flow GAS | CNRL ET AL BIG BEND 11-21-67-26 |  |  | 684.9 | 850 | 681.7 | [8 empty] | OTHER | [37 empty] | SUMMARY OR METHODOLOGY PAGE
3 | 100/11-21-067-26W4/02 |  | Cased | CNRL ET AL BIG BEND 11-21-67-26 |  |  | 684.9 | 850 | 681.7 |  | CORE LABORATORIES CANADA LTD |  |  |  |  | DST |  |  | 825 | 830 | [9 empty] | 1.037 | 25 |  |  | 7.4 |  | 0.13 | 25 |  | 18750 | 265 | 1285 | 532 |  |  |  |  | 34500 |  |  | 1186 | 10
1 | 100/11-21-067-26W4/02 |  | Cased | CNRL ET AL BIG BEND 11-21-67-26 |  |  | 684.9 | 850 | 681.7 |  | CORE LABORATORIES CANADA LTD |  |  |  |  | DST |  |  | 792 | 797 | [9 empty] | 1.005 | 25 |  |  | 7.9 |  | 0.61 | 25 |  | 3620 | 43 | 119 | 74 |  |  |  |  | 5400 |  |  | 1669 | 142
2 | 100/11-21-067-26W4/02 |  | Cased | CNRL ET AL BIG BEND 11-21-67-26 | MCMURRAY FM | LOWER CRETACEOUS (LATE BARREMIAN TO APTIAN) | 684.9 | 850 | 681.7 |  | AGAT LABORATORIES | WR22631A | 1998-02-07 | 1998-02-11 | 1998-02-17 | PROD |  | SEPARATOR | 794 | 796.4 | [8 empty] | 46.6 | 1.029 | 25 |  |  | 7.6 | 25 | 0.15 | 25 |  | 15500 | 207 | 655 | 481 |  |  | 0.8 |  | 28500 |  |  | 1280 | 6
1 | 100/06-22-067-26W4/00 |  | ABD Zn | AMOCO BIG BEND 6-22-67-26 |  | 364-371 | 693.1 | 865.3 | 689.5 |  | CHEMICAL AND GEOLOGICAL LABORATORIES LTD | E75-6381-2 | 1975-02-21 | 1975-02-27 |  | DST |  | Middle | 803.1 | 853.4 |  |  |  |  | 90' water cut mud; 690' brackish water | 55.84 |  | 52.85 | 55.354 | 1.04 | 15.6 | 1.3426 | 25 | 8.2 | 20 | 0.151 | 25 | present | 19949 |  | 1001 | 364 |  |  |  |  | 33000 |  |  | 1025 | 15 |  |  |  |  | Test interval: 2780-2800; 2660-2680; 2635-2655 Fe present; co3; oh; h2s nil Murky water with colorless filtrate.
2 | 100/06-22-067-26W4/00 |  | ABD Zn | AMOCO BIG BEND 6-22-67-26 |  | 364-371 | 693.1 | 865.3 | 689.5 |  | CHEMICAL AND GEOLOGICAL LABORATORIES LTD | E75-6382-3 | 1975-02-22 | 1975-02-27 |  | DST |  | Bottom | 803.1 | 809.2 |  |  |  |  | 105' watery mud | 5.93 |  | 4.76 | 6.24 | 1.005 | 15.6 | 1.3338 | 25 | 8.5 | 21.1 | 1.24 | 25 | present | 2165 |  | 52 | 18 |  |  |  |  | 2740 |  |  | 1210 | 53 | 2 |  |  |  | Water recovered from watery mud. Fe present oh; h2s nil
3 | 100/06-22-067-26W4/00 |  | ABD Zn | AMOCO BIG BEND 6-22-67-26 |  | 364-371 | 693.1 | 865.3 | 689.5 |  | CHEMICAL AND GEOLOGICAL LABORATORIES LTD | E75-6382-1 | 1975-02-22 | 1975-02-27 |  | DST |  | Top | 803.1 | 809.2 |  |  |  |  | 105' watery mud | [10 empty] | 2.27 | 25 | present | [17 empty] | Watery mud
4 | 100/06-22-067-26W4/00 |  | ABD Zn | AMOCO BIG BEND 6-22-67-26 |  | 364-371 | 693.1 | 865.3 | 689.5 |  | CHEMICAL AND GEOLOGICAL LABORATORIES LTD | E75-6382-2 | 1975-02-22 | 1975-02-27 |  | DST |  | Middle | 803.1 | 809.2 |  |  |  |  | 105' watery mud | [10 empty] | 2.28 | 25 | present | [17 empty] | Watery mud
2 | 100/06-22-067-26W4/02 |  | ABD Zn GAS | AMOCO BIG BEND 6-22-67-26 |  |  | 693.1 | 865.3 | 689.5 |  | CORE LABORATORIES CANADA LTD |  |  |  |  | DST |  |  | 847.3 | 853.4 | [9 empty] | 1.04 | 15.6 |  |  | 8.2 |  | 0.15 | 25 |  | 19949 |  | 1001 | 364 |  |  |  |  | 33000 |  |  | 1025 | 15
1 | 100/06-22-067-26W4/02 |  | ABD Zn GAS | AMOCO BIG BEND 6-22-67-26 |  |  | 693.1 | 865.3 | 689.5 |  | CORE LABORATORIES CANADA LTD |  |  |  |  | DST |  |  | 803.1 | 809.2 | [9 empty] | 1.005 | 15.6 |  |  | 8.5 |  | 1.24 | 25 |  | 2165 |  | 52 | 18 |  |  |  |  | 2740 |  |  | 1210 | 53 | 2
2 | 100/06-22-067-26W4/03 |  | ABD GAS | AMOCO BIG BEND 6-22-67-26 |  |  | 693.1 | 865.3 | 689.5 |  | CORE LABORATORIES CANADA LTD |  |  |  |  | DST |  |  | 847.3 | 853.4 | [9 empty] | 1.04 | 15.6 |  |  | 8.2 |  | 0.15 | 25 |  | 19949 |  | 1001 | 364 |  |  |  |  | 33000 |  |  | 1025 | 15
1 | 100/06-22-067-26W4/03 |  | ABD GAS | AMOCO BIG BEND 6-22-67-26 |  |  | 693.1 | 865.3 | 689.5 |  | CORE LABORATORIES CANADA LTD |  |  |  |  | DST |  |  | 803.1 | 809.2 | [9 empty] | 1.005 | 15.6 |  |  | 8.5 |  | 1.24 | 25 |  | 2165 |  | 52 | 18 |  |  |  |  | 2740 |  |  | 1210 | 53 | 2
2 | 100/06-23-067-26W4/00 |  | Drld & ABD | MESA BIG BEND 6-23-67-26 |  | 364-371 | 687.3 | 874.8 | 683.4 |  | Chem. And Geo. Lab Ltd. | E76-2761-3 | 1976-01-29 | 1976-02-02 |  | DST |  | Bottom | 798.6 | 805.9 |  |  |  |  | 180' drilling mud, 920' clean salt water | 46.86 |  | 38.64 | 41.083 | 1.029 | 15.6 | 1.3402 | 25 | 7.9 | 22.2 | 0.161 | 25 | present | 14409 |  | 1117 | 321 |  |  |  |  | 25000 |  |  | 232 | 4 |  |  |  |  | Fe: present Co3, OH: nil H2S: nil
1 | 100/06-23-067-26W4/00 |  | Drld & ABD | MESA BIG BEND 6-23-67-26 |  | 364-371 | 687.3 | 874.8 | 683.4 |  | Chem. And Geo. Lab Ltd. | E76-2762-2 | 1976-01-29 | 1976-02-02 |  | DST |  | Bottom | 775.4 | 782.7 |  |  |  |  | 180' drilling mud | 4.915 |  | 4.305 | 1.09 |  |  | 1.3333 | 25 | 9 | 22.2 | 2.08 | 25 | present | [8 empty] | 1090 | [8 empty] | Fe: trace H2S: nil Water recovered from mud and characteristic of mud filtrate water.
6 | 100/06-23-067-26W4/00 |  | Drld & ABD | MESA BIG BEND 6-23-67-26 |  | 364-371 | 687.3 | 874.8 | 683.4 |  | Chem. And Geo. Lab Ltd. | E76-2763-3 | 1976-01-30 | 1976-02-02 |  | DST |  | Bottom | 610.8 | 626.1 |  |  |  |  | 73.2m gas-cut mud:115.8m gas-cut salt water | 21.63 |  | 19.31 | 19.938 | 1.015 | 15.6 | 1.3365 | 25 | 8.1 | 21.1 | 0.338 | 25 | present | 7092 |  | 356 | 180 |  |  |  |  | 11760 |  |  | 458 | 92 |  |  |  |  | Fe: present Co3, OH: nil H2S: nil The sample consisted of slightly muddy water
5 | 100/06-23-067-26W4/00 |  | Drld & ABD | MESA BIG BEND 6-23-67-26 |  | 364-371 | 687.3 | 874.8 | 683.4 |  | Chem. And Geo. Lab Ltd. | E76-2764 | 1976-01-30 | 1976-02-02 |  | DST |  | Other | 585.2 | 600.5 |  |  |  |  | 10' drilling mud | 5.11 |  | 4.01 | 2.145 |  |  | 1.3336 | 25 | 8.7 | 22.2 | 1.28 | 25 | present | [8 empty] | 2145 | [8 empty] | Sample point: top of tool Fe: present H2S: nil Water recovered from mud and charcteristic of mud filtrate water.
3 | 100/06-23-067-26W4/00 |  | Drld & ABD | MESA BIG BEND 6-23-67-26 |  | 364-371 | 687.3 | 874.8 | 683.4 |  | CHEMICAL AND GEOLOGICAL LABORATORIES LTD | E76-2761-2 | 1976-01-29 | 1976-02-02 |  | DST |  | Middle | 798.6 | 805.9 |  |  |  |  | 180' drilling mud, 920' clean salt water | [10 empty] | 0.255 | 25 | [18 empty] | Clear, colorless water with a thin layer of sediment
4 | 100/06-23-067-26W4/00 |  | Drld & ABD | MESA BIG BEND 6-23-67-26 |  | 364-371 | 687.3 | 874.8 | 683.4 |  | CHEMICAL AND GEOLOGICAL LABORATORIES LTD | E76-2761-1 | 1976-01-29 | 1976-02-02 |  | DST |  | Top | 798.6 | 805.9 |  |  |  |  | 180' drilling mud, 920' clean salt water | [10 empty] | 2.45 | 25 | [18 empty] | Watery mud sample
7 | 100/06-23-067-26W4/00 |  | Drld & ABD | MESA BIG BEND 6-23-67-26 |  | 364-371 | 687.3 | 874.8 | 683.4 |  | CHEMICAL AND GEOLOGICAL LABORATORIES LTD | E76-2763-1 | 1976-01-30 | 1976-02-02 |  | DST |  | Top | 610.8 | 626.1 | [15 empty] | 2.46 | 25 | [18 empty] | Muddy water with a trace of oil
8 | 100/06-23-067-26W4/00 |  | Drld & ABD | MESA BIG BEND 6-23-67-26 |  | 364-371 | 687.3 | 874.8 | 683.4 |  | CHEMICAL AND GEOLOGICAL LABORATORIES LTD | E76-2763-2 | 1976-01-30 | 1976-02-02 |  | DST |  | Middle | 610.8 | 626.1 | [15 empty] | 1.45 | 25 | [18 empty] | Mud sample
5 | 100/06-27-067-26W4/00 |  | ABD Zn | CNRL BIG BEND 6-27-67-26 |  | 108-110.5 | 686 | 860 | 682.5 |  | Core Lab Canada Ltd. | 7021-9873 | 1979-11-03 | 1979-11-08 |  | Unkno |  | Separator | 603 | 614 | [8 empty] | 6.338 | 1.005 | 15 | 1.333 | 24 | 5.5 |  | 0.9 | 25 |  | 1800 | 29 | 449 | 96 |  |  |  |  | 3766 |  |  | 83 | 115 |  |  |  |  | Appearance: Clear water with orange sediment. NaCl equiv 6294 Intervals: 603-603.5m 612-614m Fe - Present H2S - Not detected
6 | 100/06-27-067-26W4/00 |  | ABD Zn | CNRL BIG BEND 6-27-67-26 |  | 108-110.5 | 686 | 860 | 682.5 |  | Chemex Labs (Alberta) Ltd. | 82-342-2-5-1774 | 1982-11-07 | 1982-11-10 | 1982-11-11 | Unkno |  | Separator | 588 | 593 | [8 empty] | 25.981 | 1.019 | 15 | 1.339 | 25 | 6.8 | 25 | 0.253 | 25 |  | 9400 | 67 | 540 | 300 |  |  | 70 |  | 14500 |  |  | 234 | 870
1 | 100/06-27-067-26W4/00 |  | ABD Zn | CNRL BIG BEND 6-27-67-26 |  | 108-110.5 | 686 | 860 | 682.5 |  | Chem. And Geo. Lab Ltd. | E79-13937-1 | 1979-08-22 | 1979-09-06 | 1979-09-21 | DST |  | Other | 607 | 616 |  |  |  |  | 3.0m salt water | 30.91 |  | 28.35 | 30.33 | 1.018 | 25 | 1.3382 | 25 | 7 | 26 | 0.207 | 25 |  | 11183 | 81 | 237 | 232 |  |  |  |  | 18080 |  |  | 266 | 251 |  |  |  |  | Sample point: Top of Test Tool Fe - Trace H2S - Nil The sample consisted of murky salt water
3 | 100/06-27-067-26W4/00 |  | ABD Zn | CNRL BIG BEND 6-27-67-26 |  | 112-114 | 686 | 860 | 682.5 |  | Chem. And Geo. Lab Ltd. | E79-13938-2 | 1979-08-27 | 1979-09-06 | 1979-09-19 | DST |  | Bottom | 795 | 804 |  |  |  |  | 77.0m watery drilling mud | 15.46 |  | 12.82 | 14.943 | 1.01 | 25 | 1.3357 | 25 | 7.9 | 26 | 0.405 | 25 | Present | 5417 | 111 | 26 | 4 |  |  |  |  | 7110 |  |  | 1752 | 523 |  |  |  |  | The sample consisted of muddy slightly salty water. Fe - Trace H2S - Nil
2 | 100/06-27-067-26W4/00 |  | ABD Zn | CNRL BIG BEND 6-27-67-26 |  | 108-110.5 | 686 | 860 | 682.5 |  | Chem. And Geo. Lab Ltd. | E79-13939 | 1979-08-23 | 1979-09-06 | 1979-09-19 | DST |  | Other | 588 | 593 |  |  |  |  | 5.0m salt water | 43.96 |  | 40.02 | 41.463 | 1.026 | 25 | 1.3402 | 25 | 5.2 | 26 | 0.157 | 25 | Present | 14743 | 98 | 781 | 409 |  |  |  |  | 25350 |  |  | 35 | 47 |  |  |  |  | The sample consisted of clear, colorless salt water with a trace of sediment. Fe - Trace H2S - Nil
4 | 100/06-27-067-26W4/00 |  | ABD Zn | CNRL BIG BEND 6-27-67-26 |  | 112-114 | 686 | 860 | 682.5 |  | CHEMICAL AND GEOLOGICAL LABORATORIES LTD | E79-13938-1 | 1979-08-27 | 1979-09-06 | 1979-09-19 | DST |  | Top | 795 | 804 | [15 empty] | 0.613 | 25 | [18 empty] | Very muddy water
5 | 100/06-27-067-26W4/02 |  | Susp GAS | CNRL BIG BEND 6-27-67-26 |  |  | 686 | 860 | 682.5 |  | CORE LABORATORIES CANADA LTD |  |  |  |  | DST |  |  | 795 | 804 | [9 empty] | 1.01 | 25 |  |  | 7.9 |  | 0.41 | 25 |  | 5528 | 111 | 26 | 4 |  |  |  |  | 7110 |  |  | 1752 | 523
4 | 100/06-27-067-26W4/02 |  | Susp GAS | CNRL BIG BEND 6-27-67-26 |  |  | 686 | 860 | 682.5 |  | CORE LABORATORIES CANADA LTD |  |  |  |  | DST |  |  | 607 | 616 | [9 empty] | 1.018 | 25 |  |  | 7 |  | 0.21 | 25 |  | 11183 | 81 | 237 | 232 |  |  |  |  | 18080 |  |  | 266 | 251
1 | 100/06-27-067-26W4/02 |  | Susp GAS | CNRL BIG BEND 6-27-67-26 |  |  | 686 | 860 | 682.5 |  | CORE LABORATORIES CANADA LTD |  |  |  |  | DST |  |  | 588 | 593 | [9 empty] | 1.026 | 25 |  |  | 5.2 |  | 0.16 | 25 |  | 14743 | 98 | 781 | 409 |  |  |  |  | 25350 |  |  | 35 | 47
2 | 100/06-27-067-26W4/02 |  | Susp GAS | CNRL BIG BEND 6-27-67-26 |  |  | 686 | 860 | 682.5 |  | CORE LABORATORIES CANADA LTD |  |  |  |  | PROD |  |  | 588 | 593 | [9 empty] | 1.019 | 15 |  |  | 6.8 |  | 0.25 | 25 |  | 9400 | 67 | 540 | 300 |  |  |  |  | 14500 |  |  | 234 | 870
3 | 100/06-27-067-26W4/02 |  | Susp GAS | CNRL BIG BEND 6-27-67-26 |  |  | 686 | 860 | 682.5 |  | CORE LABORATORIES CANADA LTD |  |  |  |  | PROD |  |  | 603 | 614 | [9 empty] | 1.005 | 15.4 |  |  | 5.5 |  | 0.9 | 25 |  | 1800 | 29 | 449 | 96 |  |  |  |  | 3766 |  |  | 83 | 115
5 | 100/06-27-067-26W4/03 |  | Susp GAS | CNRL BIG BEND 6-27-67-26 |  |  | 686 | 860 | 682.5 |  | CORE LABORATORIES CANADA LTD |  |  |  |  | DST |  |  | 795 | 804 | [9 empty] | 1.01 | 25 |  |  | 7.9 |  | 0.41 | 25 |  | 5528 | 111 | 26 | 4 |  |  |  |  | 7110 |  |  | 1752 | 523
4 | 100/06-27-067-26W4/03 |  | Susp GAS | CNRL BIG BEND 6-27-67-26 |  |  | 686 | 860 | 682.5 |  | CORE LABORATORIES CANADA LTD |  |  |  |  | DST |  |  | 607 | 616 | [9 empty] | 1.018 | 25 |  |  | 7 |  | 0.21 | 25 |  | 11183 | 81 | 237 | 232 |  |  |  |  | 18080 |  |  | 266 | 251
1 | 100/06-27-067-26W4/03 |  | Susp GAS | CNRL BIG BEND 6-27-67-26 |  |  | 686 | 860 | 682.5 |  | CORE LABORATORIES CANADA LTD |  |  |  |  | DST |  |  | 588 | 593 | [9 empty] | 1.026 | 25 |  |  | 5.2 |  | 0.16 | 25 |  | 14743 | 98 | 781 | 409 |  |  |  |  | 25350 |  |  | 35 | 47
2 | 100/06-27-067-26W4/03 |  | Susp GAS | CNRL BIG BEND 6-27-67-26 |  |  | 686 | 860 | 682.5 |  | CORE LABORATORIES CANADA LTD |  |  |  |  | PROD |  |  | 588 | 593 | [9 empty] | 1.019 | 15 |  |  | 6.8 |  | 0.25 | 25 |  | 9400 | 67 | 540 | 300 |  |  |  |  | 14500 |  |  | 234 | 870
3 | 100/06-27-067-26W4/03 |  | Susp GAS | CNRL BIG BEND 6-27-67-26 |  |  | 686 | 860 | 682.5 |  | CORE LABORATORIES CANADA LTD |  |  |  |  | PROD |  |  | 603 | 614 | [9 empty] | 1.005 | 15.4 |  |  | 5.5 |  | 0.9 | 25 |  | 1800 | 29 | 449 | 96 |  |  |  |  | 3766 |  |  | 83 | 115
5 | 100/06-27-067-26W4/04 |  | Susp GAS | CNRL BIG BEND 6-27-67-26 |  |  | 686 | 860 | 682.5 |  | CORE LABORATORIES CANADA LTD |  |  |  |  | DST |  |  | 795 | 804 | [9 empty] | 1.01 | 25 |  |  | 7.9 |  | 0.41 | 25 |  | 5528 | 111 | 26 | 4 |  |  |  |  | 7110 |  |  | 1752 | 523
4 | 100/06-27-067-26W4/04 |  | Susp GAS | CNRL BIG BEND 6-27-67-26 |  |  | 686 | 860 | 682.5 |  | CORE LABORATORIES CANADA LTD |  |  |  |  | DST |  |  | 607 | 616 | [9 empty] | 1.018 | 25 |  |  | 7 |  | 0.21 | 25 |  | 11183 | 81 | 237 | 232 |  |  |  |  | 18080 |  |  | 266 | 251
1 | 100/06-27-067-26W4/04 |  | Susp GAS | CNRL BIG BEND 6-27-67-26 |  |  | 686 | 860 | 682.5 |  | CORE LABORATORIES CANADA LTD |  |  |  |  | DST |  |  | 588 | 593 | [9 empty] | 1.026 | 25 |  |  | 5.2 |  | 0.16 | 25 |  | 14743 | 98 | 781 | 409 |  |  |  |  | 25350 |  |  | 35 | 47
2 | 100/06-27-067-26W4/04 |  | Susp GAS | CNRL BIG BEND 6-27-67-26 |  |  | 686 | 860 | 682.5 |  | CORE LABORATORIES CANADA LTD |  |  |  |  | PROD |  |  | 588 | 593 | [9 empty] | 1.019 | 15 |  |  | 6.8 |  | 0.25 | 25 |  | 9400 | 67 | 540 | 300 |  |  |  |  | 14500 |  |  | 234 | 870
3 | 100/06-27-067-26W4/04 |  | Susp GAS | CNRL BIG BEND 6-27-67-26 |  |  | 686 | 860 | 682.5 |  | CORE LABORATORIES CANADA LTD |  |  |  |  | PROD |  |  | 603 | 614 | [9 empty] | 1.005 | 15.4 |  |  | 5.5 |  | 0.9 | 25 |  | 1800 | 29 | 449 | 96 |  |  |  |  | 3766 |  |  | 83 | 115
1 | 100/06-28-067-26W4/00 |  | ABD GAS | CNRL ET AL BIGBEND 6-28-67-26 |  | 364-371 | 684.3 | 847.6 | 680.6 |  | CHEMICAL AND GEOLOGICAL LABORATORIES LTD | D78-6652-2 | 1978-03-20 | 1978-03-21 |  | DST |  | Top | 791 | 803.5 | [8 empty] | 22.363 | 1.017 | 15.6 | 1.3371 | 25 | 8.1 | 21.7 | 0.329 | 25 | present | 7945 |  | 249 | 149 |  |  |  |  | 10520 |  |  | 449 | 3051 |  |  |  |  | H2S: Nil Fe: Trace the sample consisted of muddy water
1 | 100/06-28-067-26W4/02 |  | Act Cmgl | CNRL ET AL BIGBEND 6-28-67-26 |  |  | 684.3 | 847.6 | 680.6 |  | CORE LABORATORIES CANADA LTD |  |  |  |  | DST |  |  | 791 | 803.5 | [9 empty] | 1.02 | 15.6 |  |  | 8.1 |  | 0.33 | 25 |  | 7945 |  | 249 | 149 |  |  |  |  | 10620 |  |  | 449 | 3051
1 | 102/11-32-067-26W4/00 |  | ABD GAS | CNRL 102 BIG BEND 11-32-67-26 |  | 108-110.5 | 685 | 618 | 682 |  | AGAT Laboratories | WE8549A | 1987-12-13 | 1987-12-16 | 1987-12-22 | DST |  | Unknown | 580 | 598 |  |  |  |  | 1m drilling fluid |  |  |  | 5.692 | 0.999 | 25 |  |  | 8 | 25 | 1.22 | 25 |  | 2120 | 23.9 | 22.7 | 6.7 |  |  | 0.4 |  | 3019 |  |  | 358 | 141 |  |  |  |  | Total solids: dissolved Ba/Sr not analyzed Br/I not analyzed Co3/Oh nil H2S not detected Salinity = 0.55%
2 | 102/11-32-067-26W4/00 |  | ABD GAS | CNRL 102 BIG BEND 11-32-67-26 |  | 108-110.5 | 685 | 618 | 682 |  | AGAT Laboratories | WE8549B | 1987-12-13 | 1987-12-16 | 1987-12-22 | DST |  | Bottom Hole Sampler | 580 | 598 |  |  |  |  | 1m drilling fluid |  |  |  | 4.97 | [6 empty] | 0.72 | 25 | [9 empty] | 4970 | [8 empty] | Total solids: dissolved Bhs #151 Salinity = 0.90% Op 1720kpa Recovery = gas & 40ml water
1 | 100/11-33-067-26W4/00 |  | ABD Zn GAS | CNRL BIG BEND 11-33-67-26 |  | 108-127 | 678.5 | 825 | 675.7 |  | CHEMICAL AND GEOLOGICAL LABORATORIES LTD | E89-1776-1 | 1989-03-03 | 1989-03-07 | 1989-03-10 | DST |  | Top | 592 | 793 | [15 empty] | 1.56 | [19 empty] | Formation: Basal Quartz/Colony Interval: 789-793 592-596 Sample consisted of mud.
2 | 100/11-33-067-26W4/00 |  | ABD Zn GAS | CNRL BIG BEND 11-33-67-26 |  | 108-127 | 678.5 | 825 | 675.7 |  | Chem. And Geo. Lab Ltd. | E89-1776-2 | 1989-03-03 | 1989-03-07 | 1989-03-10 | DST |  | Bottom | 592 | 793 | [5 empty] | 14.66 |  | 14.17 | 15.008 | 1.008 | 25 | 1.34 | 25 | 8.5 | 21 | 0.43 | 25 |  | 5080 | 67 | 170 | 140 |  |  |  |  | 8700 |  |  | 434 | 381 | 36 |  |  |  | Sample consisted of mud.
1 | 100/11-33-067-26W4/02 |  | ABD GAS | CNRL BIG BEND 11-33-67-26 | BOW ISLAND FM | LOWER CRETACEOUS (MIDDLE TO UPPER ALBIAN) | 678.5 | 825 | 675.7 |  | CHEMICAL AND GEOLOGICAL LABORATORIES LTD | E89-1776-2 | 1989-03-03 | 1989-03-07 | 1989-03-10 | DST |  | DST | 789 | 793 | [5 empty] | 14.66 |  | 14.17 | 15.008 | 1.008 | 25 | 1.34 | 25 | 8.5 | 21 | 0.43 | 25 |  | 5080 | 67 | 170 | 140 |  |  |  |  | 8700 |  |  | 434 | 381 | 36 |  |  |  | SAMPLE CONSISTED OF MUD. SAM 1-4 RES 1.56. TOP, BOTTOM, FLARELINE GAS,
1 | 100/10-35-067-26W4/00 | Possible formation water acceptable TDS | Drld & ABD | RIDGEWOOD ET AL BIG BEND 10-35-67-26 | VIKING FRM | LOWER CRETACEOUS (UPPER ALBIAN) | 685.5 | 806 | 681.4 |  | CHEMICAL AND GEOLOGICAL LABORATORIES LTD | C79-6301-3 | 1979-01-09 | 1979-01-12 | 1979-01-18 | DST |  | OTHER | 545 | 595 | [5 empty] | 34.66 |  | 31.85 | 34.417 | 1.019 | 25 | 1.34 | 25 | 8 | 24 | 0.19 | 25 |  | 12456 |  | 561 | 270 |  |  |  |  | 20800 |  |  | 323 | 7 |  |  |  |  | CLEAR COLORLESS FILTRATE RECOVERED FROM SAMPLE WITH TRACESEDIMENT.
1 | 100/07-01-067-27W4/00 |  | Drld & ABD | CANDEL POR BIG BEND 7-1-67-27 |  | 75-81 | 681.8 | 627.9 | 679.4 |  | Chem. And Geo. Lab Ltd. | E74-4082-1 | 1974-10-15 | 1974-10-16 | 1974-10-18 | DST |  | Other | 114.3 | 125 |  |  |  |  | 54.9m mud-cut fresh water | 2.395 |  | 1.275 | 2.063 | 1.003 | 16 | 1.33 | 25 | 9.1 | 23 | 1.54 | 25 |  | 690 |  | 18 | 6 |  |  |  |  | 720 |  |  | 500 | 111 | 18 |  |  |  | Water recovered from mud and characteristic of mud filtratewater.
2 | 100/07-01-067-27W4/00 |  | Drld & ABD | CANDEL POR BIG BEND 7-1-67-27 |  | 108-127 | 681.8 | 627.9 | 679.4 |  | Chem. And Geo. Lab Ltd. | E74-4166-3 | 1974-10-15 | 1974-10-21 | 1974-10-25 | DST |  | Other | 608.4 | 613.9 |  |  |  |  | 21.3m oil-cut mud:323.4m salt water | 52.12 |  | 42.47 | 50.105 | 1.036 | 16 | 1.34 | 25 | 7.4 | 23 | 0.15 | 25 |  | 17472 |  | 1265 | 520 |  |  |  |  | 30500 |  |  | 317 | 31 |  |  |  |  | Clear colorless water with thin layer sediment.
1 | 100/07-12-067-27W4/00 |  | Drld & ABD | CAN DELHI ET AL BIG BEND 7-12-67-27 |  | 364-371 | 700.7 | 871.7 | 697.7 |  | Chem. And Geo. Lab Ltd. | C68-3369-1 | 1968-02-26 |  |  | DST |  | Other | 814.7 | 828.4 |  |  |  |  | 120' g.c. mud, 240' m.c.g.c. salt water, 1020' g.c.s.w. | 56.885 |  | 53.17 | 54.727 | 1.046 | 15.6 |  |  | 6.9 | 23.3 | 0.156 | 20 |  | 19432 |  | 1129 | 405 |  |  |  |  | 32300 |  |  | 1439 | 22 |  |  |  |  | Brownish muddy water with trace crude oil. Fe present H2S nil Filtered sample remained turbid with a yellow discoloration due to precipitating of iron oxide.
2 | 100/07-12-067-27W4/00 |  | Drld & ABD | CAN DELHI ET AL BIG BEND 7-12-67-27 |  | 364-371 | 700.7 | 871.7 | 697.7 |  | Chem. And Geo. Lab Ltd. | C68-3369-2 | 1968-02-27 |  |  | DST |  | Other | 841.2 | 848.9 |  |  |  |  | 60' mud, 180' g.c.s.w.c. mud, 370' salt water | 56.12 |  | 52.57 | 54.472 | 1.045 | 15.6 |  |  | 7.3 | 23.3 | 0.157 | 20 |  | 19377 |  | 1276 | 271 |  |  |  |  | 32080 |  |  | 1420 | 48 |  |  |  |  | Brownish muddy water. Filtered sample clear and very light yellow in color. H2s nil Fe present
1 | 100/12-12-067-27W4/00 |  | ABD Zn GAS | CNRL BIG BEND 12-12-67-27 |  | 114-127 | 696 | 847 | 692.8 |  | Core Lab Canada Ltd. | 52136-90-1014 | 1990-06-18 | 1990-06-20 |  | DST |  | Top | 832 | 837.5 |  |  |  |  | 110 meters of fluid |  |  |  | 38.096 | 1.027 | 15.6 | 1.3395 | 25 | 6.8 |  | 0.172 |  |  | 12000 | 160 | 859 | 348 |  |  |  |  | 22896 |  |  | 1785 | 48 |  |  |  |  | Point of sample: top of tool fe not detected h2s not detected nacl equiv. 37074
2 | 100/12-12-067-27W4/00 |  | ABD Zn GAS | CNRL BIG BEND 12-12-67-27 |  | 114-127 | 696 | 847 | 692.8 |  | Core Laboratories | 52136-90-1014-3 | 1990-06-18 | 1990-06-20 |  | DST |  | Top | 832 | 837.5 |  |  |  |  | reversed out |  |  |  | 1.127 | [6 empty] | 1.777 | 25 | [9 empty] | 1127 | [8 empty] | Point of sample: top of tool
3 | 100/12-12-067-27W4/00 |  | ABD Zn GAS | CNRL BIG BEND 12-12-67-27 |  | 109-110.5 | 696 | 847 | 692.8 |  | Core Laboratories | 52136-90-1014-2 | 1990-06-19 | 1990-06-20 |  | DST |  | Top | 648 | 661 |  |  |  |  | 20 m of fluid |  |  |  | 3.649 | 1.001 | 15.6 | 1.334 | 25 | 8 |  | 1.845 | 25 |  | 900 | 12 | 13 | 5 |  |  |  |  | 1545 |  |  | 939 | 235 |  |  |  |  | Point of sample: top of tool fe not detected h2s not detected nacl equiv. 2851
1 | 100/12-12-067-27W4/02 |  | ABD GAS | CNRL BIG BEND 12-12-67-27 | WABAMUN GRP | UPPER DEVONIAN (FAMENNIAN) | 696 | 847 | 692.8 |  | CORE LABORATORIES CANADA LTD | 52136-90-1014 | 1990-06-18 | 1990-06-20 | 1990-06-21 | DST |  | DST | 832 | 837.5 | [15 empty] | 1.78 | 25 | [9 empty] | 1127
2 | 100/12-12-067-27W4/02 |  | ABD GAS | CNRL BIG BEND 12-12-67-27 | SPARKY MBR | LOWER CRETACEOUS | 696 | 847 | 692.8 |  | CORE LABORATORIES CANADA LTD | 52136-90-1014 | 1990-06-19 | 1990-06-20 | 1990-06-21 | DST |  | DST | 648 | 661 | [8 empty] | 3.649 | 1.001 | 15.6 | 1.33 | 25 | 8 |  | 1.85 | 25 |  | 900 | 12 | 13 | 5 |  |  |  |  | 1545 |  |  | 939 | 235 |  |  |  |  | NACL EQUIV.
1 | 100/07-25-067-27W4/00 |  | Drld & ABD | RENAISSANCE BIG BEND 7-25-67-27 |  | 108-127 | 696.2 | 849 | 693 |  | Core Lab Canada Ltd. | 52136-94-1237 | 1994-10-24 | 1994-10-24 |  | DST |  | Bottom | 631 | 637 | [8 empty] | 8.938 | 1.006 | 15.6 | 1.3348 | 25 | 8.3 |  | 0.669 | 25 |  | 3100 | 35 | 98 | 52 |  |  |  |  | 5413 |  |  | 145 | 95 |  |  |  |  | Fe not detected H2S not detected
1 | 100/07-01-067-01W5/00 |  | Drld & ABD | HOL ET AL BIG BEND 7-1-67-1 |  | 109-112 | 687.3 | 770.5 | 684.9 |  | Chem. And Geo. Lab Ltd. | E74-2656-2 | 1974-07-27 | 1974-07-30 |  | DST |  | Bottom | 609.6 | 614.5 |  |  |  |  | 125' gas cut oil cut Mud | 8.125 |  | 6.82 | 7.695 | 1.007 | 15.6 | 1.334 | 25 | 8.4 | 26.7 | 0.83 | 25 | Present | 2797 |  | 84 | 22 |  |  |  |  | 4125 |  |  | 585 | 80 | 2 |  | 0 |  | Fe - Trace Sample consisted of muddy water with a light yellowish filtrate.
2 | 100/07-01-067-01W5/00 |  | Drld & ABD | HOL ET AL BIG BEND 7-1-67-1 |  | 109-112 | 687.3 | 770.5 | 684.9 |  | CHEMICAL AND GEOLOGICAL LABORATORIES LTD | E74-2656-1 | 1974-07-27 | 1974-07-30 |  | DST |  | Top | 609.6 | 614.5 |  |  |  |  | 125' oil cut gas cut Mud | [10 empty] | 1.02 | 25 | [18 empty] | Slightly oil cut mud with light yellowish filtrate.
1 | 100/13-01-067-01W5/00 |  | Drld & ABD | CANDEL ET AL BIG BEND 13-1-67-1 |  | 364-371 | 689.7 | 838 | 685.9 |  | Chem. And Geo. Lab Ltd. | E80-19274-2 | 1980-01-23 | 1980-01-25 | 1980-02-04 | DST |  | Other | 822 | 838 |  |  |  |  | 36m mud: 18 oil and water cut mud, 18 gas cut oil cut mud | 8.32 |  | 7.95 | 8.318 | 1.005 | 25 | 1.3339 | 25 | 8.7 | 21 | 0.889 | 25 | Present | 2864 | 67 | 68 | 42 |  |  |  |  | 3825 |  |  | 1171 | 263 | 18 |  |  |  | Sample Point: Top of Tool Note: The analysis determined on water extracted from mud and is characteristic of a mud filtrate water. Trace hydrocarbon present. E80-19274-1: Top of Fluid Resistivity: 1.38 Ohm/meters @ 25C Mud sample, slight trace o
2 | 100/10-02-067-01W5/00 |  | Test GAS | CNRL ET AL BIG BEND 10-2-67-1 |  | 364-371 | 691 | 848.9 | 688.5 |  | Chem. And Geo. Lab Ltd. | F76-375 | 1976-10-21 | 1976-10-27 | 1976-10-28 | DST |  | Other | 805.3 | 812.3 |  |  |  |  | 30 ft muddy water | 9.464 |  | 7.984 | 9.184 | 1.009 |  | 1.33 |  | 8.5 | 21.1 | 0.7 |  |  | 3242 |  | 44 | 30 |  |  |  |  | 3920 |  |  | 1415 | 461 | 72 |  |  |  | Analysis determined on colourless water filtered from watery mud.
1 | 100/10-02-067-01W5/00 |  | Test GAS | CNRL ET AL BIG BEND 10-2-67-1 |  | 108-127 | 691 | 848.9 | 688.5 |  | Chem. And Geo. Lab Ltd. | F76-376-2 | 1976-10-21 | 1976-10-27 | 1976-10-28 | DST |  | Other | 609 | 615.4 |  |  |  |  | 60 ft drilling fluid | 5.648 |  | 4.148 | 1.148 |  |  |  |  | 8.7 | 70 | 1.42 | 25 | [9 empty] | 1148 | [8 empty] | Analysis determined on colourless water filtered from oil flecked mud. Analysis indicates mud filtrate water. F76-376-1: DST #3. Sampled from the top. Analysis determined on colourless water filtered from oil flecked mud. Resistivity:
2 | 100/10-02-067-01W5/02 |  | Flow GAS | CNRL ET AL BIG BEND 10-2-67-1 |  | 112-123 | 691 | 848.9 | 688.5 |  | Chem. And Geo. Lab Ltd. | F76-375 | 1976-10-21 | 1976-10-27 | 1976-10-28 | DST |  | Other | 805.3 | 812.3 |  |  |  |  | 9.1m mud-cut water | 9.464 |  | 7.984 | 9.184 | 1.009 | 16 | 1.33 | 25 | 8.5 | 21 | 0.7 | 25 |  | 3242 |  | 44 | 30 |  |  |  |  | 3920 |  |  | 1415 | 461 | 72 |  |  |  | Analysis determined on colorless water filtered from waterymud.
1 | 100/10-02-067-01W5/02 |  | Flow GAS | CNRL ET AL BIG BEND 10-2-67-1 |  | 108-127 | 691 | 848.9 | 688.5 |  | Chem. And Geo. Lab Ltd. | F76-376-2 | 1976-10-21 | 1976-10-27 | 1976-10-28 | DST |  | Other | 609 | 615.4 |  |  |  |  | 18.3m oil-cut mud | 5.648 |  | 4.148 | 1.148 |  |  |  |  | 8.7 | 21 | 1.42 | 25 | [9 empty] | 1148 | [8 empty] | Analysis determined on colorless water filtered from oilflecked mud. Analysis indicates mud filtrate water.
1 | 100/06-03-067-01W5/00 |  | Drld & ABD | C & E FLATBUSH 6-3-67-1 |  | 112-114 | 684 | 832.4 | 680.6 |  | Chem. And Geo. Lab Ltd. | C 3019-2 |  |  |  | DST |  | Other | 811.7 | 817.8 |  |  |  |  | 582' fluid | 55.57 |  | 52.03 | 53.649 | 1.04 | 15.6 |  |  | 7.5 |  | 0.148 | 20 |  | 19110 |  | 873 | 528 |  |  |  |  | 31750 |  |  | 1360 | 28 |  |  |  |  | Sample obtained from: Drillpipe
2 | 100/10-03-067-01W5/00 |  | ABD Zn GAS | CNRL FLATBUSH 10-3-67-1 |  | 364-371 | 691.6 | 851.9 | 688.2 |  | Core Laboratories - Canada Ltd | CBH-2-2486 -1 | 1968-01-06 |  |  | DST |  | Other | 815.3 | 821.4 |  |  |  |  | 3.38 mcf/d gas; 2' water |  |  |  | 53.461 | 1.038 | 15.6 |  |  | 7.9 |  | 0.158 | 23.889 |  | 18352 |  | 1655 | 459 |  |  |  |  | 31946 |  |  | 1025 | 24 |  |  |  |  | Sample point: Top of Tool (Sample #1) H2S - absent
1 | 100/10-03-067-01W5/00 |  | ABD Zn GAS | CNRL FLATBUSH 10-3-67-1 |  | 364-371 | 691.6 | 851.9 | 688.2 |  | Core Lab Canada Ltd. | CBH-2-2486 | 1968-01-05 |  |  | DST |  | Other | 792.5 | 803.1 |  |  |  |  | 75' slightly oil flecked mud |  |  |  | 4.997 | 1.004 | 15.6 |  |  | 8.9 |  | 1.24 | 20.556 |  | 1647 |  | 33 | 9 |  |  |  |  | 882 |  |  | 1451 | 975 |  |  |  |  | Sample point: Top of Tool H2S - absent
4 | 100/10-03-067-01W5/00 |  | ABD Zn GAS | CNRL FLATBUSH 10-3-67-1 |  | 364-371 | 691.6 | 851.9 | 688.2 |  | Chem. And Geo. Lab Ltd. | CGE68-6219 | 1968-03-03 | 1968-03-04 |  | PROD |  | Flowline | 815.9 | 818.1 | [5 empty] | 86.07 |  | 75.43 | 85.938 | 1.061 | 15.6 | 1.3491 | 25 | 6.6 | 23.9 | 0.106 | 20 | Organic | 29060 |  | 3443 | 661 |  |  |  |  | 51350 |  |  | 1305 | 119 |  |  |  |  | Sample consisted of colorless water with a layer of sediment. Fe - much H2S - nil FDD: January 8, 1968
5 | 100/10-03-067-01W5/00 |  | ABD Zn GAS | CNRL FLATBUSH 10-3-67-1 |  | 364-371 | 691.6 | 851.9 | 688.2 |  | Chem. And Geo. Lab Ltd. | CGE72-7748 | 1972-02-13 | 1972-02-14 | 1972-02-18 | PROD |  | Separator | 815.9 | 818.1 | [5 empty] | 71.04 |  | 59.84 | 61.288 | 1.048 | 15.6 | 1.3452 | 25 | 4.1 | 23.3 | 0.135 | 20 | Organic | 19856 |  | 2615 | 909 |  |  |  |  | 37900 |  |  |  | 8 |  |  |  |  | The water as received was milky in appearance and had a slight Hydrocarbon scum. The sample is acid contaminated. Fe - Very much HCO3 - Nil CO3 - Nil OH - Nil H2S - Nil
3 | 100/10-03-067-01W5/00 |  | ABD Zn GAS | CNRL FLATBUSH 10-3-67-1 |  | 364-371 | 691.6 | 851.9 | 688.2 |  | Core Laboratories - Canada Ltd | CBH-2-2486 -2 | 1968-01-08 |  |  | DST |  | Other | 824.8 | 851.6 |  |  |  |  | Gas 2.5 mmcf/d; 300' s. water |  |  |  | 59.085 | 1.042 | 15.6 |  |  | 7.4 |  | 0.143 | 23.889 |  | 20585 |  | 1806 | 338 |  |  |  |  | 35300 |  |  | 1030 | 26 |  |  |  |  | Sample point: Base of fluid Sampled at 180' and top of tool H2S - absent
2 | 100/10-03-067-01W5/02 |  | Drld & ABD | CNRL FLATBUSH 10-3-67-1 |  |  | 691.6 | 851.9 | 688.2 |  | CORE LABORATORIES CANADA LTD |  |  |  |  | DST |  |  | 815 | 821.4 | [9 empty] | 1.04 | 15.6 |  |  | 8 |  | 0.16 | 23 |  | 18352 |  | 1655 | 459 |  |  |  |  | 31946 |  |  | 1025 | 24
5 | 100/10-03-067-01W5/02 |  | Drld & ABD | CNRL FLATBUSH 10-3-67-1 |  |  | 691.6 | 851.9 | 688.2 |  | CORE LABORATORIES CANADA LTD |  |  |  |  | DST |  |  | 824.8 | 851.9 | [9 empty] | 1.04 | 15.6 |  |  | 7.4 |  | 0.14 | 23 |  | 20585 |  | 1806 | 338 |  |  |  |  | 35300 |  |  | 1030 | 26
1 | 100/10-03-067-01W5/02 |  | Drld & ABD | CNRL FLATBUSH 10-3-67-1 |  |  | 691.6 | 851.9 | 688.2 |  | CORE LABORATORIES CANADA LTD |  |  |  |  | DST |  |  | 792.5 | 803.1 | [9 empty] | 1.004 | 15.6 |  |  | 9 |  | 1.24 | 25 |  | 1647 |  | 33 | 9 |  |  |  |  | 882 |  |  | 1451 | 975
3 | 100/10-03-067-01W5/02 |  | Drld & ABD | CNRL FLATBUSH 10-3-67-1 |  |  | 691.6 | 851.9 | 688.2 |  | CORE LABORATORIES CANADA LTD |  |  |  |  | PROD |  |  | 815.9 | 818.1 | [9 empty] | 1.061 | 15.6 |  |  | 6.6 |  | 0.11 | 25 |  | 29060 |  | 3443 | 661 |  |  |  |  | 51350 |  |  | 1305 | 119
4 | 100/10-03-067-01W5/02 |  | Drld & ABD | CNRL FLATBUSH 10-3-67-1 |  |  | 691.6 | 851.9 | 688.2 |  | CORE LABORATORIES CANADA LTD |  |  |  |  | PROD |  |  | 815.9 | 818.1 | [9 empty] | 1.048 | 15.6 |  |  | 4.1 |  | 0.14 | 25 |  | 19856 |  | 2615 | 909 |  |  |  |  | 37900 |  |  |  | 8
1 | 100/04-05-067-01W5/00 |  | Drld & ABD | CDN-SUP C&E FLATBUSH 4-5-67-1 |  | 393.3-395.4 | 640.4 | 1889.8 | 636.4 |  | Core Lab Canada Ltd. | CBH-2-WA-2632 | 1964-06-15 |  |  | DST |  | Other | 560.8 | 579.1 |  |  |  |  | 1230' salt water; 90' gas cut mud |  |  |  | 50.52 | 1.031 | 15.6 |  |  | 7.9 |  | 0.133 | 25 |  | 18032 |  | 1002 | 468 |  |  |  |  | 30814 |  |  | 190 | 14 |  |  |  |  | Sample point: 30' above tool H2S - Absent
2 | 100/04-05-067-01W5/00 |  | Drld & ABD | CDN-SUP C&E FLATBUSH 4-5-67-1 |  | 393.3-395.4 | 640.4 | 1889.8 | 636.4 |  | Core Laboratories - Canada Ltd | CBH-2-WA-2632-2 | 1964-06-15 |  |  | DST |  | Other | 560.8 | 579.1 |  |  |  |  | 1230' salt water; 90' gas cut mud |  |  |  | 50.52 | 1.031 | 15.6 |  |  | 7.9 |  | 0.133 | 25 |  | 18032 |  | 1002 | 468 |  |  |  |  | 30814 |  |  | 190 | 14 |  |  |  |  | Sample point: 30' above tool H2S - Absent
1 | 100/07-09-067-01W5/00 |  | Susp GAS | CNRL FLATBUSH 7-9-67-1 |  | 364-371 | 649.8 | 801.9 | 646.2 |  | Core Laboratories - Canada Ltd | CBH-2-3607-glc002 | 1968-10-07 |  |  | DST |  | Unknown | 779.1 | 781.5 |  |  |  |  | 169' water . |  |  |  | 45.346 | 1.03 | 15.6 |  |  | 6.8 |  | 0.17 | 22.222 |  | 15882 |  | 1562 | 152 |  |  |  |  | 27598 |  |  | 123 | 29 |  |  |  |  | H2S ; Ba=absent. Fe= present .
2 | 100/07-09-067-01W5/00 |  | Susp GAS | CNRL FLATBUSH 7-9-67-1 |  | 364-371 | 649.8 | 801.9 | 646.2 |  | Core Lab Canada Ltd. | CBH-2-3607-gcl001 | 1968-10-08 |  |  | DST |  | Other | 774.2 | 779.1 |  |  |  |  | 30' water |  |  |  | 50.434 | 1.034 | 15.6 |  |  | 6.7 |  | 0.14 | 23.889 |  | 18041 |  | 854 | 493 |  |  |  |  | 30374 |  |  | 658 | 14 |  |  |  |  | H2S ; Ba =absent . Fe= present .
1 | 100/07-09-067-01W5/02 | Possible formation water acceptable TDS | Susp GAS | CNRL FLATBUSH 7-9-67-1 | ELLERSLIE MBR | LOWER CRETACEOUS | 649.8 | 801.9 | 646.2 |  | CORE LABORATORIES CANADA LTD | CBH-2-3607 | 1968-10-07 |  | 1968-10-11 | DST |  | OTHER | 779.1 | 781.5 |  |  |  |  | 51.5M CLEAN CONDENSATE:35.1M MUD |  |  |  | 45.341 | 1.03 | 16 |  |  | 6.8 |  | 0.17 | 22 |  | 15877 |  | 1562 | 152 |  |  |  |  | 27598 |  |  | 123 | 29
2 | 100/07-09-067-01W5/02 | Possible formation water acceptable TDS | Susp GAS | CNRL FLATBUSH 7-9-67-1 | OSTRACOD ZONE | LOWER CRETACEOUS | 649.8 | 801.9 | 646.2 |  | CORE LABORATORIES CANADA LTD | CBH-2-3607 | 1968-10-08 |  | 1968-10-11 | DST |  | OTHER | 774.2 | 779.1 |  |  |  |  | 9.1M SALT WATER |  |  |  | 50.432 | 1.034 | 16 |  |  | 6.6 |  | 0.14 | 24 |  | 18039 |  | 854 | 493 |  |  |  |  | 30374 |  |  | 658 | 14
1 | 100/06-10-067-01W5/00 |  | Drld & ABD | TRI-STAR ET AL BIG BEND 6-10-67-1 |  | 364-371 | 682.1 | 840 | 677.6 |  | AGAT Laboratories | WE9871A | 1989-02-28 | 1989-03-01 | 1989-03-07 | DST |  | Top | 811 | 817 |  |  |  |  | 302m |  |  |  | 13.725 | 1.036 | 25 |  | 25 | 8.5 | 25 | 0.44 | 25 |  | 4820 | 57.4 | 136 | 58.4 |  |  | 0.4 |  | 7180 |  |  | 1310 | 106 | 57 |  |  |  | Salinity = 1.25percent
1 | 100/10-10-067-01W5/00 |  | Susp GAS | CNRL ET AL BIG BEND 10-10-67-1 |  | 364-371 | 680 | 830.6 | 677.3 |  | CHEMICAL AND GEOLOGICAL LABORATORIES LTD | E74-2654 | 1974-07-28 | 1974-07-30 |  | DST |  | Flareline | 744.3 | 801 | [8 empty] | 17.359 | 1.015 | 15.6 | 1.336 | 25 | 6.9 | 26.7 | 0.452 | 25 | present | 6061 |  | 414 | 154 |  |  |  |  | 10200 |  |  | 384 | 146 |  |  |  |  | CO3,OH,H2S: Nil Fe: Much The sample consisted of muddy water with a yellowish filtrate
1 | 100/10-10-067-01W5/02 |  | Flow GAS | CNRL ET AL BIG BEND 10-10-67-1 |  |  | 680 | 830.6 | 677.3 |  | CORE LABORATORIES CANADA LTD |  |  |  |  | DST |  |  | 801 | 805.3 | [9 empty] | 1.015 | 15.6 |  |  | 6.9 |  | 0.45 | 25 |  | 6061 |  | 414 | 154 |  |  |  |  | 10200 |  |  | 384 | 146
2 | 100/10-11-067-01W5/00 |  | Susp GAS | CNRL ET AL BIG BEND 10-11-67-1 |  | 364-371 | 687.6 | 844.3 | 684.9 |  | Core Lab Canada Ltd. | 7012-9914 | 1979-08-12 | 1979-08-22 |  | Unkno |  | Separator | 815 | 816.3 | [8 empty] | 3.701 | 1.002 | 15.4 | 1.332 | 24 | 6.9 |  | 1.5 | 25 |  | 275 | 1120 | 192 | 23 |  |  |  |  | 1472 |  |  | 334 | 285 |  |  |  |  | Fe, and H2s = not detected
1 | 100/10-11-067-01W5/00 |  | Susp GAS | CNRL ET AL BIG BEND 10-11-67-1 |  | 112-114 | 687.6 | 844.3 | 684.9 |  | Chem. And Geo. Lab Ltd. | D78-5756-2 | 1978-02-19 | 1978-02-23 | 1978-03-16 | DST |  | Other | 775.7 | 787.9 |  |  |  |  | 165 ft drilling mud | 2.24 |  | 1.88 | 0.634 |  |  | 1.33 | 25 | 8.9 | 70 | 3.08 | 25 | [9 empty] | 634 | [8 empty] | The analysis was determined on water recovered from mud and is characteristic of a mud filtrate water. D78-5756-1 top of fluid. Resistivity: 3.12 ohm-meters @ 25c. Grey drilling mud.
3 | 100/10-11-067-01W5/00 |  | Susp GAS | CNRL ET AL BIG BEND 10-11-67-1 |  | 364-371 | 687.6 | 844.3 | 684.9 |  | Chem. And Geo. Lab Ltd. | G92-5025 | 1992-03-26 | 1992-03-27 | 1992-04-03 | PROD |  | Flowline | 815 | 820.5 | [5 empty] | 85.76 |  | 64.44 | 68.028 | 1.051 | 25 | 1.3457 | 25 | 6.4 | 21 | 0.131 | 25 | Present | 18150 | 203 | 3772 | 2229 |  |  |  |  | 43100 |  |  | 549 | 25 |  |  |  |  | Fe = present H2s = nil Sample consisted of a turbid green coloured filtrate recovered from dirty salt water.
1 | 100/10-11-067-01W5/02 |  | Susp GAS | CNRL ET AL BIG BEND 10-11-67-1 |  | 112-114 | 687.6 | 844.3 | 684.9 |  | Chem. And Geo. Lab Ltd. | D78-5756-2 | 1978-02-19 | 1978-02-23 | 1978-03-16 | DST |  | Other | 775.7 | 787.9 |  |  |  |  | 50.3m mud | 2.24 |  | 1.88 | 0.634 |  |  | 1.33 | 25 | 8.9 | 21 | 3.08 | 25 | [9 empty] | 634 | [8 empty] | The analysis determined on water rec'd from mud and ischaracteristic of a mud filtrate water.
1 | 100/10-11-067-01W5/03 |  | Susp GAS | CNRL ET AL BIG BEND 10-11-67-1 |  |  | 687.6 | 844.3 | 684.9 |  | CORE LABORATORIES CANADA LTD |  |  |  |  | DST |  |  | 775.7 | 787.9 | [13 empty] | 8.9 |  | 3.08 | 25 | [9 empty] | 634
2 | 100/10-11-067-01W5/03 |  | Susp GAS | CNRL ET AL BIG BEND 10-11-67-1 |  |  | 687.6 | 844.3 | 684.9 |  | CORE LABORATORIES CANADA LTD |  |  |  |  | PROD |  |  | 815 | 816.3 | [9 empty] | 1.002 | 15 |  |  | 6.9 |  | 1.5 | 25 |  | 275 | 1120 | 192 | 23 |  |  |  |  | 1472 |  |  | 334 | 285
3 | 100/10-11-067-01W5/03 |  | Susp GAS | CNRL ET AL BIG BEND 10-11-67-1 | WABAMUN GRP | UPPER DEVONIAN (FAMENNIAN) | 687.6 | 844.3 | 684.9 |  | CHEMICAL AND GEOLOGICAL LABORATORIES LTD | G92-5025 | 1992-03-26 | 1992-03-27 | 1992-04-03 | PROD |  | FLOWLINE | 815 | 820.5 | [5 empty] | 85.76 |  | 64.44 | 68.028 | 1.051 | 25 | 1.35 | 25 | 6.4 | 21 | 0.13 | 25 |  | 18150 | 203 | 3772 | 2229 |  |  |  |  | 43100 |  |  | 549 | 25 |  |  |  |  | SAMPLE CONSISTED OF A TURBID GREEN COLORED FILTRATE RECOVERE D FROM DIRTY SALT WATER.
1 | 100/02-13-067-01W5/00 |  | Susp GAS | CNRL ET AL BIG BEND 2-13-67-1 |  | 108-110.5 | 684.8 | 838 | 681.6 |  | AGAT Laboratories | WE3613A | 1992-02-26 | 1992-02-28 | 1992-03-04 | DST |  | Other | 602.5 | 607.5 | [12 empty] | 25 |  |  | 2.87 | 25 | [18 empty] | Sample point: top of tool Intervals: 602.5 - 607.5 598.0 - 603.0
2 | 100/02-13-067-01W5/00 |  | Susp GAS | CNRL ET AL BIG BEND 2-13-67-1 |  | 108-110.5 | 684.8 | 838 | 681.6 |  | AGAT Laboratories | WE3613B | 1992-02-26 | 1992-02-28 | 1992-03-04 | DST |  | Above Tool | 602.5 | 607.5 | [15 empty] | 0.16 | 25 | [18 empty] | Sample point: 173m above Intervals: 602.5 - 607.5 598.0 - 603.0
3 | 100/02-13-067-01W5/00 |  | Susp GAS | CNRL ET AL BIG BEND 2-13-67-1 |  | 108-110.5 | 684.8 | 838 | 681.6 |  | AGAT Laboratories | WE3613C | 1992-02-26 | 1992-02-28 | 1992-03-04 | DST |  | Other | 602.5 | 607.5 | [15 empty] | 2.71 | 25 | [18 empty] | Sample point: 94m Intervals: 902.5 - 607.5 598.0 - 603.0
2 | 100/06-14-067-01W5/00 |  | ABD Zn GAS | CNRL BIG BEND 6-14-67-1 |  | 112-123 | 670.9 | 829.1 | 666.6 |  | Chem. And Geo. Lab Ltd. | E76-4610-3 | 1976-03-19 | 1976-03-22 |  | DST |  | Bottom | 788.2 | 798.6 |  |  |  |  | 850' Water (100' oil & water cut Mud, 750' salt Water) | 60.24 |  | 58.1 | 59.733 | 1.048 | 15.6 | 1.3426 | 25 | 7.2 | 21.1 | 0.127 | 25 | Present | 21464 |  | 1005 | 459 |  |  |  |  | 35400 |  |  | 1343 | 62 |  |  | 0 |  | Fe - Present The sample consisted of clear, colourless water with a thin layer of sediment and a trace of hydrocarbon.
1 | 100/06-14-067-01W5/00 |  | ABD Zn GAS | CNRL BIG BEND 6-14-67-1 |  | 112-123 | 670.9 | 829.1 | 666.6 |  | Chem. And Geo. Lab Ltd. | E76-4611-3 | 1976-03-19 | 1976-03-22 |  | DST |  | Bottom | 782.7 | 789.1 |  |  |  |  | 20' Mud | 6.49 |  | 5.04 | 2.28 |  |  | 1.3336 | 25 | 8.7 | 21.1 | 1.42 | 25 | Present | [8 empty] | 2280 | [6 empty] | 0 |  | Fe - Present The analysis was determined on water recovered from mud and is characteristic of a mud filtrate water.
1 | 100/06-14-067-01W5/02 |  | Test GAS | CNRL BIG BEND 6-14-67-1 |  | 112-123 | 670.9 | 829.1 | 666.6 |  | Chem. And Geo. Lab Ltd. | E76-4610-3 | 1976-03-19 | 1976-03-22 | 1976-04-02 | DST |  | Other | 788.2 | 798.6 |  |  |  |  | 30.5m oil- and water-cut mud:228.6m salt water | 60.24 |  | 58.1 | 59.733 | 1.048 | 16 | 1.34 | 25 | 7.2 | 21 | 0.13 | 25 |  | 21464 |  | 1005 | 459 |  |  |  |  | 35400 |  |  | 1343 | 62 |  |  |  |  | The sample consisted of clear; colorles water with a thinlayer of sed. And a trace of hydro.
2 | 100/06-14-067-01W5/03 |  | Susp GAS | CNRL BIG BEND 6-14-67-1 |  |  | 670.9 | 829.1 | 666.6 |  | CORE LABORATORIES CANADA LTD |  |  |  |  | DST |  |  | 788.2 | 798.6 | [9 empty] | 1.05 | 15.6 |  |  | 7.2 |  | 0.13 | 25 |  | 21464 |  | 1005 | 459 |  |  |  |  | 35400 |  |  | 1343 | 62
1 | 100/06-14-067-01W5/03 |  | Susp GAS | CNRL BIG BEND 6-14-67-1 |  |  | 670.9 | 829.1 | 666.6 |  | CORE LABORATORIES CANADA LTD |  |  |  |  | DST |  |  | 782.7 | 789.1 | [13 empty] | 8.7 |  | 1.42 | 25 | [9 empty] | 2280
1 | 100/05-15-067-01W5/00 |  | ABD Zn GAS | DOMINION SUNBEAM NO. 1 |  | 377-377.8 | 661.4 | 1552.3 | 657.5 |  | Petroleum And Natural Gas Conservation Board | 691-1 | 1953-06-22 | 1953-10-15 |  | DST |  | Other | 550.2 | 562.4 |  |  |  |  | 900' salt water |  |  | 28.22 | 19.345 | 1.024 | 15.6 |  |  | 6.5 | [6 empty] | 1180 | [5 empty] | 17540 |  |  | 125 | 500 |  |  |  |  | pH approx. 6.5 Sample obtained from: Drill pipe HCO3 est. 125 mg/L SO4 est. 500 mg/L
2 | 100/05-15-067-01W5/00 |  | ABD Zn GAS | DOMINION SUNBEAM NO. 1 |  | 377-377.8 | 661.4 | 1552.3 | 657.5 |  | Petroleum And Natural Gas Conservation Board | 691-2 |  |  |  | DST |  | Other | 802.2 | 814.4 |  |  |  |  | 1650' salt water |  |  | 52.35 | 34.335 | 1.041 | 15.6 |  |  | 6 | [6 empty] | 1570 | [5 empty] | 32640 |  |  | 125 | [5 empty] | Date of Analysis: Oct. 15, 1953 Clear water; 1/5 jar of mud. pH approx. 6 HCO3 est. 125 mg/L SO4 est. 0 mg/L
3 | 100/05-15-067-01W5/00 |  | ABD Zn GAS | DOMINION SUNBEAM NO. 1 |  | 377-377.8 | 661.4 | 1552.3 | 657.5 |  | Petroleum And Natural Gas Conservation Board | 691-3 | 1953-07-02 | 1953-10-15 |  | DST |  | Other | 943.7 | 954 |  |  |  |  | 2005' salt water |  |  | 78.01 | 53.24 | 1.057 | 15.6 |  |  | 6.5 | [6 empty] | 4000 | [5 empty] | 48250 |  |  | 960 | 30 |  |  |  |  | Sample obtained from: Drill pipe H2S much HCO3 est. 960 mg/L SO4 est. 30 mg/L
4 | 100/05-15-067-01W5/00 |  | ABD Zn GAS | DOMINION SUNBEAM NO. 1 |  | 377-377.8 | 661.4 | 1552.3 | 657.5 |  | Petroleum And Natural Gas Conservation Board | 691-4 |  |  |  | DST |  | Other | 995.2 | 999.4 |  |  |  |  | 595' sulphur salt water |  |  | 69.89 | 49.476 | 1.054 | 15.6 |  |  | 6.2 | [6 empty] | 5236 | [5 empty] | 43840 |  |  | 400 | [5 empty] | Date of Analysis: Oct 20, 1953 Sample obtained from: Drill pipe 2 inches of mud; the water clear HCO3 est. 400 mg/L SO4 est. none H2S none
5 | 100/05-15-067-01W5/00 |  | ABD Zn GAS | DOMINION SUNBEAM NO. 1 |  | 377-377.8 | 661.4 | 1552.3 | 657.5 |  | Petroleum And Natural Gas Conservation Board | 691-5 | 1953-07-05 | 1953-10-20 |  | DST |  | Other | 1032.7 | 1045.8 |  |  |  |  | 1320' salt water |  |  | 81.1 | 58.6 | 1.056 | 15.6 |  |  | 6.1 | [6 empty] | 6750 | [5 empty] | 51250 |  |  | 100 | 500 |  |  |  |  | Date of Analysis: Oct. 20, 1953 Sample obtained from: Drill pipe 1 inch of mud; the water clear H2S none HCO3 est. 100 mg/L SO4 est. 500 mg/L
1 | 100/05-15-067-01W5/02 |  | ABD GAS | DOMINION SUNBEAM NO. 1 |  | 101-101.5 | 661.4 | 1552.3 | 657.5 |  | Unknown | 691-1 | 1953-06-22 |  | 1953-10-15 | DST |  | Other | 167.7 | 171.4 |  |  |  |  | 274.3m salt water |  |  | 28.22 | 29.652 | 1.024 |  |  |  | 6.5 |  |  |  |  | 10307 |  | 1180 | [5 empty] | 17540 |  |  | 125 | 500
2 | 100/05-15-067-01W5/02 |  | ABD GAS | DOMINION SUNBEAM NO. 1 |  | 364-371 | 661.4 | 1552.3 | 657.5 |  | Unknown | 691-2 |  |  | 1953-10-15 | DST |  | Other | 244.5 | 248.2 |  |  |  |  | 502.9m salt water |  |  | 52.35 | 53.747 | 1.041 |  |  |  | 6 |  |  |  |  | 19412 |  | 1570 | [5 empty] | 32640 |  |  | 125 | [5 empty] | Claer water; 1/5 jar of mud.
3 | 100/05-15-067-01W5/02 |  | ABD GAS | DOMINION SUNBEAM NO. 1 |  | 364-371 | 661.4 | 1552.3 | 657.5 |  | Unknown | 691-3 | 1953-07-02 |  | 1953-10-15 | DST |  | Other | 287.6 | 290.8 |  |  |  |  | 611.1m salt water |  |  | 78.01 | 80.315 | 1.057 |  |  |  | 6.5 |  |  |  |  | 27075 |  | 4000 | [5 empty] | 48250 |  |  | 960 | 30
4 | 100/05-15-067-01W5/02 |  | ABD GAS | DOMINION SUNBEAM NO. 1 |  | 375.9-376.7 | 661.4 | 1552.3 | 657.5 |  | Unknown | 691-5 | 1953-07-05 |  | 1953-10-20 | DST |  | Other | 314.8 | 318.8 |  |  |  |  | 402.3m salt water |  |  | 81.1 | 84.367 | 1.056 |  |  |  | 6.1 |  |  |  |  | 25767 |  | 6750 | [5 empty] | 51250 |  |  | 100 | 500 |  |  |  |  | 1 inch of mud the water clear.
2 | 100/12-15-067-01W5/00 |  | Drld & ABD | UNO-TEX DOMTAR TIELAND 12-15-67-1 |  | 393.3-395.4 | 653.8 | 1848 | 650.1 |  | Core Lab Canada Ltd. | CBH-2-WA-2677-glc001 |  |  |  | DST |  | Other | 1780 | 1792.2 |  |  |  |  | 5m drilling mud |  |  |  | 34.131 | 1.027 | 15.6 |  |  | 8.2 |  | 0.185 | 26.667 |  | 11178 |  | 1420 | 180 |  |  |  |  | 17400 |  |  | 353 | 3580 | 20 |  |  |  | Date of Analysis: August 12, 1964
1 | 100/12-15-067-01W5/00 |  | Drld & ABD | UNO-TEX DOMTAR TIELAND 12-15-67-1 |  | 393.3-395.4 | 653.8 | 1848 | 650.1 |  | Core Lab Canada Ltd. | CBH-2-WA-2677-glc002 |  |  |  | DST |  | Other | 1645.9 | 1676.4 |  |  |  |  | 8' drilling mud |  |  |  | 34.908 | 1.026 | 15.6 |  |  | 8.3 |  | 0.21 | 26.667 |  | 11431 |  | 1360 | 221 |  |  |  |  | 17570 |  |  | 500 | 3800 | 26 |  |  |  | Date of Analysis: August 12, 1964
2 | 100/10-16-067-01W5/00 |  | ABD Zn | CNRL ET AL BIG BEND 10-16-67-1 |  | 364-371 | 652.9 | 807.7 | 649.2 |  | Chem. And Geo. Lab Ltd. | C75-910 | 1975-10-02 | 1975-10-17 | 1975-10-23 | PROD |  | Other | 575.5 | 579.1 | [5 empty] | 69.47 |  | 61.4 | 66.73 | 1.049 | 15.6 | 1.35 | 25 | 6.6 | 23.9 | 0.114 | 25 | Present | 18972 |  | 4404 | 1580 |  |  |  |  | 41500 |  |  | 256 | 18 |  |  | 0 |  | Test Intervals: 1888' -1894' , 1897' - 1900' Point of Sample: Production Test CO3, OH, H2s: Nil Fe: Much Clear colorless filtrate recovered from sample containing a trace sediment.
1 | 100/10-16-067-01W5/00 |  | ABD Zn | CNRL ET AL BIG BEND 10-16-67-1 |  | 364-371 | 652.9 | 807.7 | 649.2 |  | Core Lab Canada Ltd. | 7011-5426 | 1975-07-10 | 1975-07-15 | 1975-07-18 | DST |  | Bottom | 780.3 | 786.4 |  |  |  |  | 60' drilling mud, 414' muddy salt water |  |  |  | 23.26 | 1.164 | 15.6 | 1.3363 | 21.1 | 7.4 |  | 0.28 | 25 |  | 8728 |  | 3 | 10 |  |  |  |  | 12013 |  |  | 2358 | 148 |  |  |  |  | Nacl equiv 21476 Fe, H3s: Not Detected
1 | 100/10-16-067-01W5/02 |  | ABD Zn GAS | CNRL ET AL BIG BEND 10-16-67-1 |  |  | 652.9 | 807.7 | 649.2 |  | CORE LABORATORIES CANADA LTD |  |  |  |  | PROD |  |  | 577.3 | 579.1 | [9 empty] | 1.05 | 15.6 |  |  | 6.6 |  | 0.11 | 25 |  | 18972 |  | 4404 | 1580 |  |  |  |  | 41500 |  |  | 256 | 18
2 | 100/10-16-067-01W5/02 |  | ABD Zn GAS | CNRL ET AL BIG BEND 10-16-67-1 |  |  | 652.9 | 807.7 | 649.2 |  | CORE LABORATORIES CANADA LTD |  |  |  |  | DST |  |  | 771.1 | 778.8 | [9 empty] | 1.02 | 15.6 |  |  | 7.2 |  | 0.23 | 25 |  | 10478 |  | 27 | 65 |  |  |  |  | 15607 |  |  | 1069 | 222
3 | 100/10-16-067-01W5/02 |  | ABD Zn GAS | CNRL ET AL BIG BEND 10-16-67-1 |  |  | 652.9 | 807.7 | 649.2 |  | CORE LABORATORIES CANADA LTD |  |  |  |  | DST |  |  | 780.3 | 786.4 | [9 empty] | 1.02 | 15.6 |  |  | 7.4 |  | 0.28 | 25 |  | 8728 |  | 3 | 10 |  |  |  |  | 12013 |  |  | 2358 | 148
4 | 100/10-16-067-01W5/02 |  | ABD Zn GAS | CNRL ET AL BIG BEND 10-16-67-1 |  |  | 652.9 | 807.7 | 649.2 |  | CORE LABORATORIES CANADA LTD |  |  |  |  | DST |  |  | 789.4 | 794.3 | [9 empty] | 1.02 | 15.6 |  |  | 7.6 |  | 0.24 | 25 |  | 10154 |  | 22 | 59 |  |  |  |  | 15134 |  |  | 1069 | 148
1 | 100/10-16-067-01W5/03 |  | ABD Zn GAS | CNRL ET AL BIG BEND 10-16-67-1 |  |  | 652.9 | 807.7 | 649.2 |  | CORE LABORATORIES CANADA LTD |  |  |  |  | PROD |  |  | 577.3 | 579.1 | [9 empty] | 1.05 | 15.6 |  |  | 6.6 |  | 0.11 | 25 |  | 18972 |  | 4404 | 1580 |  |  |  |  | 41500 |  |  | 256 | 18
2 | 100/10-16-067-01W5/03 |  | ABD Zn GAS | CNRL ET AL BIG BEND 10-16-67-1 |  |  | 652.9 | 807.7 | 649.2 |  | CORE LABORATORIES CANADA LTD |  |  |  |  | DST |  |  | 771.1 | 778.8 | [9 empty] | 1.02 | 15.6 |  |  | 7.2 |  | 0.23 | 25 |  | 10478 |  | 27 | 65 |  |  |  |  | 15607 |  |  | 1069 | 222
3 | 100/10-16-067-01W5/03 |  | ABD Zn GAS | CNRL ET AL BIG BEND 10-16-67-1 |  |  | 652.9 | 807.7 | 649.2 |  | CORE LABORATORIES CANADA LTD |  |  |  |  | DST |  |  | 780.3 | 786.4 | [9 empty] | 1.02 | 15.6 |  |  | 7.4 |  | 0.28 | 25 |  | 8728 |  | 3 | 10 |  |  |  |  | 12013 |  |  | 2358 | 148
4 | 100/10-16-067-01W5/03 |  | ABD Zn GAS | CNRL ET AL BIG BEND 10-16-67-1 |  |  | 652.9 | 807.7 | 649.2 |  | CORE LABORATORIES CANADA LTD |  |  |  |  | DST |  |  | 789.4 | 794.3 | [9 empty] | 1.02 | 15.6 |  |  | 7.6 |  | 0.24 | 25 |  | 10154 |  | 22 | 59 |  |  |  |  | 15134 |  |  | 1069 | 148
1 | 100/10-16-067-01W5/04 |  | ABD Zn GAS | CNRL ET AL BIG BEND 10-16-67-1 |  | 112-123 | 652.9 | 807.7 | 649.2 |  | Core Lab Canada Ltd. | 7011-5428 | 1975-07-10 | 1975-07-15 | 1975-07-18 | DST |  | Other | 240.6 | 242.1 |  |  |  |  | 0.6m salt water |  |  |  | 26.586 | 1.02 |  | 1.34 |  | 7.6 |  | 0.24 |  |  | 10154 |  | 22 | 59 |  |  |  |  | 15134 |  |  | 1069 | 148
1 | 100/10-16-067-01W5/05 |  | Susp GAS | CNRL ET AL BIG BEND 10-16-67-1 |  |  | 652.9 | 807.7 | 649.2 |  | CORE LABORATORIES CANADA LTD |  |  |  |  | PROD |  |  | 577.3 | 579.1 | [9 empty] | 1.05 | 15.6 |  |  | 6.6 |  | 0.11 | 25 |  | 18972 |  | 4404 | 1580 |  |  |  |  | 41500 |  |  | 256 | 18
2 | 100/10-16-067-01W5/05 |  | Susp GAS | CNRL ET AL BIG BEND 10-16-67-1 |  |  | 652.9 | 807.7 | 649.2 |  | CORE LABORATORIES CANADA LTD |  |  |  |  | DST |  |  | 771.1 | 778.8 | [9 empty] | 1.02 | 15.6 |  |  | 7.2 |  | 0.23 | 25 |  | 10478 |  | 27 | 65 |  |  |  |  | 15607 |  |  | 1069 | 222
3 | 100/10-16-067-01W5/05 |  | Susp GAS | CNRL ET AL BIG BEND 10-16-67-1 |  |  | 652.9 | 807.7 | 649.2 |  | CORE LABORATORIES CANADA LTD |  |  |  |  | DST |  |  | 780.3 | 786.4 | [9 empty] | 1.02 | 15.6 |  |  | 7.4 |  | 0.28 | 25 |  | 8728 |  | 3 | 10 |  |  |  |  | 12013 |  |  | 2358 | 148
4 | 100/10-16-067-01W5/05 |  | Susp GAS | CNRL ET AL BIG BEND 10-16-67-1 |  |  | 652.9 | 807.7 | 649.2 |  | CORE LABORATORIES CANADA LTD |  |  |  |  | DST |  |  | 789.4 | 794.3 | [9 empty] | 1.02 | 15.6 |  |  | 7.6 |  | 0.24 | 25 |  | 10154 |  | 22 | 59 |  |  |  |  | 15134 |  |  | 1069 | 148
1 | 100/07-17-067-01W5/00 |  | ABD Zn GAS | CNRL BIG BEND 7-17-67-1 |  | 108-127 | 634.4 | 786 | 630.7 |  | Chem. And Geo. Lab Ltd. | G93-5729-3 | 1993-02-27 | 1993-03-01 | 1993-03-11 | DST |  | Other | 581 | 585 |  |  |  |  | 18 m mud | 4.84 |  | 2.48 | 0.998 |  |  | 1.33 | 25 | 9 | 20 | 2.17 | 25 | [9 empty] | 998 | [8 empty] | Sample consisted of a yellow filtrate recovered from mud.
2 | 100/07-17-067-01W5/00 |  | ABD Zn GAS | CNRL BIG BEND 7-17-67-1 |  | 108-127 | 634.4 | 786 | 630.7 |  | Chem. And Geo. Lab Ltd. | G93-5729-4 | 1993-02-27 | 1993-03-01 | 1993-03-11 | DST |  | Other | 581 | 585 |  |  |  |  | 18 m mud | 6.28 |  | 5.07 | 6.316 | 1.002 | 25 | 1.33 | 25 | 8.6 | 20 | 1.06 | 25 |  | 2130 | 21 | 33 | 20 |  |  |  |  | 2855 |  |  | 913 | 296 | 48 |  |  |  | Sample consisted of a yellow filtrate recovered from mud.
1 | 100/07-17-067-01W5/02 |  | ABD Zn | CNRL BIG BEND 7-17-67-1 | SPARKY MBR | LOWER CRETACEOUS | 634.4 | 786 | 630.7 |  | CHEMICAL AND GEOLOGICAL LABORATORIES LTD | G93-5729-3 | 1993-02-27 | 1993-03-01 | 1993-03-11 | DST |  | DST | 581 | 585.1 | [5 empty] | 4.84 |  | 2.48 |  |  |  | 1.33 | 25 | 9 | 20 | 2.17 | 25 | [9 empty] | 998 | [8 empty] | SAMPLE CONSISTED OF A YELLOW FILTRATE RECOVERED FROM MUD.
2 | 100/07-17-067-01W5/02 |  | ABD Zn | CNRL BIG BEND 7-17-67-1 | SPARKY MBR | LOWER CRETACEOUS | 634.4 | 786 | 630.7 |  | CHEMICAL AND GEOLOGICAL LABORATORIES LTD | G93-5729-4 | 1993-02-27 | 1993-03-01 | 1993-03-11 | DST |  | DST | 581 | 585.1 | [5 empty] | 6.28 |  | 5.07 | 6.316 | 1.002 | 25 | 1.33 | 25 | 8.6 | 20 | 1.06 | 25 |  | 2130 | 21 | 33 | 20 |  |  |  |  | 2855 |  |  | 913 | 296 | 48 |  |  |  | SAMPLE CONSISTED OF A YELLOW FILTRATE RECOVERED FROM MUD.
1 | 100/07-17-067-01W5/03 |  | ABD Zn GAS | CNRL BIG BEND 7-17-67-1 | SPARKY MBR | LOWER CRETACEOUS | 634.4 | 786 | 630.7 |  | CHEMICAL AND GEOLOGICAL LABORATORIES LTD | G93-5729-3 | 1993-02-27 | 1993-03-01 | 1993-03-11 | DST |  | DST | 581 | 585.1 | [5 empty] | 4.84 |  | 2.48 |  |  |  | 1.33 | 25 | 9 | 20 | 2.17 | 25 | [9 empty] | 998 | [8 empty] | SAMPLE CONSISTED OF A YELLOW FILTRATE RECOVERED FROM MUD.
2 | 100/07-17-067-01W5/03 |  | ABD Zn GAS | CNRL BIG BEND 7-17-67-1 | SPARKY MBR | LOWER CRETACEOUS | 634.4 | 786 | 630.7 |  | CHEMICAL AND GEOLOGICAL LABORATORIES LTD | G93-5729-4 | 1993-02-27 | 1993-03-01 | 1993-03-11 | DST |  | DST | 581 | 585.1 | [5 empty] | 6.28 |  | 5.07 | 6.316 | 1.002 | 25 | 1.33 | 25 | 8.6 | 20 | 1.06 | 25 |  | 2130 | 21 | 33 | 20 |  |  |  |  | 2855 |  |  | 913 | 296 | 48 |  |  |  | SAMPLE CONSISTED OF A YELLOW FILTRATE RECOVERED FROM MUD.
1 | 100/07-17-067-01W5/05 |  | Drld & ABD | CNRL BIG BEND 7-17-67-1 | SPARKY MBR | LOWER CRETACEOUS | 634.4 | 786 | 630.7 |  | CHEMICAL AND GEOLOGICAL LABORATORIES LTD | G93-5729-3 | 1993-02-27 | 1993-03-01 | 1993-03-11 | DST |  | DST | 581 | 585.1 | [5 empty] | 4.84 |  | 2.48 |  |  |  | 1.33 | 25 | 9 | 20 | 2.17 | 25 | [9 empty] | 998 | [8 empty] | SAMPLE CONSISTED OF A YELLOW FILTRATE RECOVERED FROM MUD.
2 | 100/07-17-067-01W5/05 |  | Drld & ABD | CNRL BIG BEND 7-17-67-1 | SPARKY MBR | LOWER CRETACEOUS | 634.4 | 786 | 630.7 |  | CHEMICAL AND GEOLOGICAL LABORATORIES LTD | G93-5729-4 | 1993-02-27 | 1993-03-01 | 1993-03-11 | DST |  | DST | 581 | 585.1 | [5 empty] | 6.28 |  | 5.07 | 6.316 | 1.002 | 25 | 1.33 | 25 | 8.6 | 20 | 1.06 | 25 |  | 2130 | 21 | 33 | 20 |  |  |  |  | 2855 |  |  | 913 | 296 | 48 |  |  |  | SAMPLE CONSISTED OF A YELLOW FILTRATE RECOVERED FROM MUD.
1 | 100/10-19-067-01W5/00 |  | Susp GAS | CNRL BIG BEND 10-19-67-1 |  | 364-371 | 621.5 | 777.2 | 617.8 |  | Chem. And Geo. Lab Ltd. | E76-4113-3 | 1976-03-09 | 1976-03-10 |  | DST |  | Bottom | 542.5 | 551.1 |  |  |  |  | 140' Mud | 10 |  | 9.467 | 5.73 |  |  | 1.3344 | 25 | 8.5 |  | 0.614 | 25 | Present | [8 empty] | 5730 | [6 empty] | 0 |  | Fe - Present The analysis determined on water recovered from mud.
2 | 100/10-19-067-01W5/00 |  | Susp GAS | CNRL BIG BEND 10-19-67-1 |  | 364-371 | 621.5 | 777.2 | 617.8 |  | Chem. And Geo. Lab Ltd. | E76-4113-1 | 1976-03-09 | 1976-03-10 |  | DST |  | Top | 542.5 | 551.1 |  |  |  |  | 140' Mud | [10 empty] | 1.89 | 25 | [18 empty] | Mud sample.
3 | 100/10-19-067-01W5/00 |  | Susp GAS | CNRL BIG BEND 10-19-67-1 |  | 364-371 | 621.5 | 777.2 | 617.8 |  | Chem. And Geo. Lab Ltd. | E76-4113-2 | 1976-03-09 | 1976-03-10 |  | DST |  | Middle | 542.5 | 551.1 |  |  |  |  | 140' Mud | [10 empty] | 1.9 | 25 | [18 empty] | Mud sample.
1 | 100/10-19-067-01W5/02 |  | Susp GAS | CNRL BIG BEND 10-19-67-1 |  |  | 621.5 | 777.2 | 617.8 |  | CORE LABORATORIES CANADA LTD |  |  |  |  | DST |  |  | 542.5 | 551.1 | [13 empty] | 8.5 |  | 0.61 | 25 | [9 empty] | 5730
1 | 100/04-20-067-01W5/00 |  | Drld & ABD | OAK BIG BEND 4-20-67-1 |  | 112-123 | 626.4 | 806 | 622.9 |  | AGAT Laboratories | 6230 | 1984-02-26 | 1984-03-02 | 1984-03-07 | DST |  | DHS | 757 | 765 |  |  |  |  | 381.5m gas-cut salt water:9.5m mud:57.0m mud-cut salt water |  |  |  | 52.223 | 1.035 | 25 |  |  | 7.9 | 25 | 0.17 | 25 |  | 18500 | 250 | 668 | 352 |  |  |  |  | 31100 |  |  | 1350 | 3
1 | 100/11-21-067-01W5/00 |  | Drld & ABD | CNRL BIG BEND 11-21-67-1 |  | 364-371 | 632.8 | 795.5 | 629.1 |  | Chem. And Geo. Lab Ltd. | E76-4360-3 | 1976-03-12 | 1976-03-16 |  | DST |  | Bottom | 757.4 | 763.2 |  |  |  |  | 1030' salt Water | 59.78 |  | 55.04 | 58.695 | 1.04 | 15.6 | 1.3426 | 25 | 6.9 | 21.1 | 0.129 | 25 | Present | 21329 |  | 861 | 391 |  |  |  |  | 34800 |  |  | 1306 | 8 |  |  | 0 |  | Fe - Present The water was clear and colorless with a thin layer of sediments present.
3 | 100/11-21-067-01W5/00 |  | Drld & ABD | CNRL BIG BEND 11-21-67-1 |  | 364-371 | 632.8 | 795.5 | 629.1 |  | Chem. And Geo. Lab Ltd. | E76-4361-3 | 1976-03-13 | 1976-03-16 |  | DST |  | Bottom | 768.1 | 773.6 |  |  |  |  | 60' Mud, 180' salt Water | 54.32 |  | 50.14 | 53.676 | 1.036 | 15.6 | 1.3416 | 25 | 7.3 | 21.1 | 0.14 | 25 | Present | 19378 |  | 809 | 418 |  |  |  |  | 31800 |  |  | 1257 | 14 |  |  | 0 |  | Fe - Present The sample consisted of clear, colorless water with a thin layer of sediment.
2 | 100/11-21-067-01W5/00 |  | Drld & ABD | CNRL BIG BEND 11-21-67-1 |  | 364-371 | 632.8 | 795.5 | 629.1 |  | Chem. And Geo. Lab Ltd. | E76-4362 | 1976-03-13 | 1976-03-15 |  | DST |  | Middle | 552.9 | 562.1 |  |  |  |  | 240' Mud, 1540' salt Water | 36.62 |  | 32.4 | 36.313 | 1.026 | 15.6 | 1.3386 | 25 | 7.7 | 22.2 | 0.188 | 25 | Present | 13060 |  | 649 | 306 |  |  |  |  | 22000 |  |  | 220 | 78 |  |  | 0 |  | Fe - Present The water was muddy. The filtrate was colorless.
1 | 100/06-22-067-01W5/00 |  | Drld & ABD | CAN DELHI ET AL BIG BEND 6-22-67-1 |  | 364-371 | 649.2 | 816.6 | 645.6 |  | Core Lab Canada Ltd. | CBH-2-821 | 1966-10-10 |  |  | DST |  | Other | 775.4 | 784.6 |  |  |  |  | 1320' salt water-cut mud |  |  |  | 63.014 | 1.038 | 15.6 |  |  | 8.4 |  | 0.135 | 21.111 |  | 22793 |  | 1053 | 412 |  |  |  |  | 37228 |  |  | 1369 | 16 | 143 |  |  |  | H2s nil Sample obtained from: Drill pipe
1 | 100/06-24-067-01W5/00 |  | Susp GAS | CNRL ET AL BIG BEND 6-24-67-1 |  | 108-110.5 | 684.6 | 846.4 | 681.2 |  | Chem. And Geo. Lab Ltd. | E77-2168-2 | 1977-01-20 | 1977-01-25 | 1977-02-01 | DST |  | Other | 600.8 | 609.6 |  |  |  |  | 27.4m salt water | 43.82 |  | 40.3 | 41.168 | 1.03 | 16 | 1.34 | 25 | 7.4 | 22 | 0.18 | 25 |  | 14461 |  | 919 | 439 |  |  |  |  | 25000 |  |  | 298 | 51 |  |  |  |  | The sample consisted of clear; colorless water with a thinlayer of sed.
2 | 100/06-24-067-01W5/00 |  | Susp GAS | CNRL ET AL BIG BEND 6-24-67-1 |  | 114-127 | 684.6 | 846.4 | 681.2 |  | Chem. And Geo. Lab Ltd. | E77-2169-3 | 1977-01-21 | 1977-01-25 | 1977-02-01 | DST |  | Other | 800.4 | 805.3 |  |  |  |  | 54.9m oil-cut mud | 28.11 |  | 25.48 | 27.152 | 1.021 | 16 | 1.34 | 25 | 7.8 | 22 | 0.25 | 25 |  | 9628 |  | 416 | 256 |  |  |  |  | 15580 |  |  | 1177 | 95 |  |  |  |  | The sample consisted of oil flecked muddy water.
1 | 100/06-24-067-01W5/02 |  | ABD Zn | CNRL ET AL BIG BEND 6-24-67-1 |  |  | 684.6 | 846.4 | 681.2 |  | CORE LABORATORIES CANADA LTD |  |  |  |  | DST |  |  | 600.8 | 609.6 | [9 empty] | 1.03 | 15.6 |  |  | 7.4 |  | 0.18 | 25 |  | 14461 |  | 919 | 439 |  |  |  |  | 25000 |  |  | 298 | 51
2 | 100/06-24-067-01W5/02 |  | ABD Zn | CNRL ET AL BIG BEND 6-24-67-1 |  |  | 684.6 | 846.4 | 681.2 |  | CORE LABORATORIES CANADA LTD |  |  |  |  | PROD |  |  | 800.4 | 805.3 | [9 empty] | 1.02 | 15.6 |  |  | 7.8 |  | 0.25 | 25 |  | 9628 |  | 416 | 256 |  |  |  |  | 15580 |  |  | 1177 | 95
1 | 100/06-24-067-01W5/03 |  | Cased | CNRL ET AL BIG BEND 6-24-67-1 |  |  | 684.6 | 846.4 | 681.2 |  | CORE LABORATORIES CANADA LTD |  |  |  |  | DST |  |  | 600.8 | 609.6 | [9 empty] | 1.03 | 15.6 |  |  | 7.4 |  | 0.18 | 25 |  | 14461 |  | 919 | 439 |  |  |  |  | 25000 |  |  | 298 | 51
2 | 100/06-24-067-01W5/03 |  | Cased | CNRL ET AL BIG BEND 6-24-67-1 |  |  | 684.6 | 846.4 | 681.2 |  | CORE LABORATORIES CANADA LTD |  |  |  |  | PROD |  |  | 800.4 | 805.3 | [9 empty] | 1.02 | 15.6 |  |  | 7.8 |  | 0.25 | 25 |  | 9628 |  | 416 | 256 |  |  |  |  | 15580 |  |  | 1177 | 95
1 | 100/06-24-067-01W5/04 |  | Susp GAS | CNRL ET AL BIG BEND 6-24-67-1 |  |  | 684.6 | 846.4 | 681.2 |  | CORE LABORATORIES CANADA LTD |  |  |  |  | DST |  |  | 600.8 | 609.6 | [9 empty] | 1.03 | 15.6 |  |  | 7.4 |  | 0.18 | 25 |  | 14461 |  | 919 | 439 |  |  |  |  | 25000 |  |  | 298 | 51
2 | 100/06-24-067-01W5/04 |  | Susp GAS | CNRL ET AL BIG BEND 6-24-67-1 |  |  | 684.6 | 846.4 | 681.2 |  | CORE LABORATORIES CANADA LTD |  |  |  |  | PROD |  |  | 800.4 | 805.3 | [9 empty] | 1.02 | 15.6 |  |  | 7.8 |  | 0.25 | 25 |  | 9628 |  | 416 | 256 |  |  |  |  | 15580 |  |  | 1177 | 95
1 | 100/01-25-067-01W5/00 |  | Drld & ABD | RENAISSANCE BIG BEND 1-25-67-1 |  | 108-127 | 695.6 | 839 | 692.1 |  | Core Lab Canada Ltd. | 52136-95-0192 | 1995-02-01 | 1995-02-02 |  | DST |  | Middle | 608.5 | 612.5 | [8 empty] | 46.461 | 1.031 | 15.6 | 1.3412 | 25 | 7.9 | 25 | 0.147 | 25 |  | 17000 | 86 | 957 | 354 |  |  |  |  | 27854 |  |  | 200 | 10 |  |  |  |  | H2S Not detected
1 | 100/10-26-067-01W5/00 |  | Drld & ABD | MANNVILLE ET AL BIG BEND 10-26-67-1 |  | 112-123 | 671.5 | 846.7 | 669 |  | Chem. And Geo. Lab Ltd. | E77-9473-2 | 1977-08-28 | 1977-08-29 | 1977-09-02 | DST |  | Other | 797.4 | 800.4 |  |  |  |  | 18.3m mud:182.9m water | 56.12 |  | 51.36 | 54.073 | 1.038 | 16 | 1.34 | 25 | 7 | 22 | 0.14 | 25 |  | 19486 |  | 792 | 460 |  |  |  |  | 32050 |  |  | 1262 | 23 |  |  |  |  | Murky water.
1 | 100/09-11-068-02W4/00 |  | ABD GAS | AMOCO MEDLEY 9-11-68-2 |  | 108-110.5 | 685.5 | 609 | 682 |  | Chem. And Geo. Lab Ltd. | E82-12461-2 | 1982-02-13 | 1982-02-22 | 1982-03-18 | DST |  | Bottom | 359 | 364 |  |  |  |  | 28 m fresh water | 3.445 |  | 2.54 | 3.706 | 1.002 | 25 | 1.3337 | 25 | 8.8 | 23 | 2.02 | 25 | trace | 1216 | 8 | 44 | 26 |  |  |  |  | 1363 |  |  | 933 | 14 | 102 |  |  |  | The sample consisted of slightly muddy water. Fe: present h2s: nil
2 | 100/09-11-068-02W4/00 |  | ABD GAS | AMOCO MEDLEY 9-11-68-2 |  | 108-110.5 | 685.5 | 609 | 682 |  | Chem. And Geo. Lab Ltd. | E82-12461-1 | 1982-02-13 | 1982-02-22 | 1982-03-18 | DST |  | Top | 359 | 364 |  |  |  |  | 28 m fresh water | [10 empty] | 2.01 | 25 | trace | [17 empty] | slightly muddy water
1 | 100/11-29-068-02W4/00 |  | Drld & ABD | DOME AEC MEDLEY 11-29-68-2 |  | 108-110.5 | 728.4 | 637 | 724.6 |  | Chem. And Geo. Lab Ltd. | E82-12100-3 | 1982-02-10 | 1982-02-15 | 1982-02-26 | DST |  | Bottom | 398 | 403 |  |  |  |  | 106 m gasified sandy fresh water | 3.68 |  | 1.725 | 2.923 | 1.002 | 25 | 1.3337 | 25 | 8.6 | 21 | 2.3 | 25 | nil | 976 | 5 | 9 | 1 |  |  |  |  | 925 |  |  | 952 | 31 | 24 |  |  |  | The sample consisted of muddy water. Fe: present h2s: nil
2 | 100/11-29-068-02W4/00 |  | Drld & ABD | DOME AEC MEDLEY 11-29-68-2 |  | 108-110.5 | 728.4 | 637 | 724.6 |  | Chem. And Geo. Lab Ltd. | E82-12100-1 | 1982-02-10 | 1982-02-15 | 1982-02-26 | DST |  | Top | 398 | 403 |  |  |  |  | 106 m gasified sandy fresh water | [10 empty] | 2.46 | 25 | nil | [17 empty] | muddy water.
3 | 100/11-29-068-02W4/00 |  | Drld & ABD | DOME AEC MEDLEY 11-29-68-2 |  | 108-110.5 | 728.4 | 637 | 724.6 |  | Chem. And Geo. Lab Ltd. | E82-12100-2 | 1982-02-10 | 1982-02-15 | 1982-02-26 | DST |  | Middle | 398 | 403 |  |  |  |  | 106 m gasified sandy fresh water | [10 empty] | 2.43 | 25 | nil | [17 empty] | muddy water
1 | 100/10-06-068-03W4/00 |  | ABD GAS | CVE FISHER 10-6-68-3 |  | 108-110.5 | 700.5 | 584 | 697.1 |  | Chem. And Geo. Lab Ltd. | C81-7260-1 | 1981-02-24 | 1981-02-27 | 1981-03-12 | DST |  | Top | 362 | 366 |  |  |  |  | 10.0m mud:75.0m water | 5.39 |  | 4.82 | 5.406 | 1.004 | 25 | 1.3335 | 25 | 8.5 | 22 | 1.1 | 25 | trace | 1750 | 63 | 8 | 28 |  |  |  |  | 2703 |  |  | 817 | 37 |  |  | 0 |  | Clear; colorless filtrate rec'd from a sample containing approx. 80percent sed. Fe present
1 | 100/10-08-068-03W4/02 |  | ABD Zn GAS | CVE FISHER 10-8-68-3 |  | 109-111 | 715.8 | 590 | 712.4 |  | Core Laboratories | 0107-52136-2002-8 | 2002-01-09 | 2002-01-19 |  | Unkno |  | Stock Tank | 472 | 474.5 | [8 empty] | 7.455 | 1.005 | 15.6 | 1.335 | 18 | 8.1 |  | 0.85 | 25 |  | 2830.1 | 15.6 | 24.7 | 16.5 |  |  |  |  | 3606.5 |  |  | 947.5 | 14.6 |  |  |  |  | N.D. - Not Detected.
2 | 100/10-08-068-03W4/02 |  | ABD Zn GAS | CVE FISHER 10-8-68-3 |  | 109-111 | 715.8 | 590 | 712.4 |  | Core Laboratories | 0986-52136-2002-6 | 2002-03-06 | 2002-04-11 |  | Unkno |  | Stock Tank | 472 | 474.5 | [8 empty] | 9.392 | 1.004 | 15.6 | 1.334 | 20 | 7.5 |  | 0.88 | 25 |  | 3411 | 14 | 23 | 12.8 |  |  |  |  | 4977.5 |  |  | 946.6 | 6.9 |  |  |  |  | N.D.- Not Detected.
1 | 102/10-08-068-03W4/00 |  | ABD Zn GAS | AEC 102 MOORE 10-8-68-3 |  | 111.8-127 | 717.4 | 555 | 713.2 |  | Core Laboratories | 0986-52136-2002-7 | 2002-03-06 | 2002-04-11 |  | Unkno |  | Stock Tank | 505.5 | 509 | [8 empty] | 5.825 | 0.997 | 15.6 | 1.335 | 17 | 7.2 |  | 1.25 | 25 |  | 2126 | 17 | 25.6 | 14.8 |  |  |  |  | 2531.9 |  |  | 1099.6 | 9.7 |  |  |  |  | N.D.- Not Detected. Hydrocarbon present in sample (refer to Specific Gravity).
1 | 102/10-08-068-03W4/02 |  | Drld & ABD | AEC 102 MOORE 10-8-68-3 | MCMURRAY FM | LOWER CRETACEOUS (LATE BARREMIAN TO APTIAN) | 717.4 | 555 | 713.2 |  | CORE LABORATORIES CANADA LTD | 986-52136-2002-7 | 2002-03-06 |  | 2002-04-11 | PROD |  | STOCK TANK | 505.5 | 509 | [8 empty] | 5.826 | 0.997 | 15.6 | 1.34 | 17 | 7.2 |  | 1.25 | 25 |  | 2126 | 17 | 26 | 15 |  |  |  |  | 2532 |  |  | 1100 | 10
1 | 100/06-13-068-03W4/00 |  | ABD GAS | CVE MOORE 6-13-68-3 |  | 108-110.5 | 726.4 | 630 | 722.9 |  | Chem. And Geo. Lab Ltd. | E82-12202-1 | 1982-02-10 | 1982-02-15 | 1982-03-10 | DST |  | Other | 390 | 396 |  |  |  |  | 12.0m water | 2.67 |  | 1.77 | 2.804 | 1.002 | 25 | 1.3337 | 25 | 8.3 | 21 | 2.37 | 25 | Nil | 880 | 6 | 53 | 29 |  |  |  |  | 1128 |  |  | 700 | 8 |  |  |  |  | The sample consisted of muddy water. Fe: Present H2S: Nil
1 | 100/01-14-068-03W4/00 |  | ABD Zn GAS | AECOG (NE) MOORE 1-14-68-3 |  | 108-110.5 | 734.1 | 639.6 | 731.4 |  | Core Laboratories | 0078-52136-2002-3 | 2002-01-07 | 2002-01-15 |  | Unkno |  | Other - PAS File | 396.5 | 398.8 | [8 empty] | 5.048 | 1.003 | 15.6 | 1.333 | 19 | 8.1 |  | 1.28 | 25 |  | 1863 | 12 | 13.5 | 6 |  |  |  |  | 2212.4 |  |  | 932.3 | 8.8 |  |  |  |  | N.D.- Not Detected.
1 | 100/01-14-068-03W4/02 |  | Drld & ABD | AECOG (NE) MOORE 1-14-68-3 | BOW ISLAND FM | LOWER CRETACEOUS (MIDDLE TO UPPER ALBIAN) | 734.1 | 639.6 | 731.4 |  | CORE LABORATORIES CANADA LTD | 078-52136-2002-3 | 2002-01-07 |  | 2002-01-15 | PROD |  | STOCK TANK | 396.5 | 398.8 | [8 empty] | 5.048 | 1.003 | 15.6 | 1.33 | 19 | 8.1 |  | 1.28 | 25 |  | 1863 | 12 | 14 | 6 |  |  |  |  | 2212 |  |  | 932 | 9
1 | 100/07-16-068-03W4/00 |  | ABD Zn GAS | CVE FISHER 7-16-68-3 |  | 109-111 | 740.7 | 608 | 736.4 |  | Core Laboratories | 0107-52136-2002-11 | 2002-01-09 | 2002-01-19 |  | Unkno |  | Separator | 495 | 497.5 | [8 empty] | 5.983 | 1.004 | 15.6 | 1.334 | 17 | 8.2 |  | 1.09 | 25 |  | 2196.2 | 14 | 23 | 12.1 |  |  |  |  | 2541.2 |  |  | 1196.9 | [5 empty] | N.D. - Not Detected. SO4 (mg/L) < 1.0 mg/L.
1 | 100/07-16-068-03W4/02 |  | ABD Zn GAS | CVE FISHER 7-16-68-3 | BOW ISLAND FM | LOWER CRETACEOUS (MIDDLE TO UPPER ALBIAN) | 740.7 | 608 | 736.4 |  | CORE LABORATORIES CANADA LTD | 107-52136-2002-1 | 2002-01-09 |  | 2002-01-19 | PROD |  | SEPARATOR | 495 | 497.5 | [8 empty] | 5.983 | 1.004 | 15.6 | 1.33 | 17 | 8.2 |  | 1.09 | 25 |  | 2196 | 14 | 23 | 12 |  |  |  |  | 2541 |  |  | 1197
1 | 102/07-16-068-03W4/02 |  | Flow GAS | CVE FISHER 10-16-68-3 |  | 111.8-127 | 733.6 | 524.4 | 729.3 | 710 | Core Laboratories | 0986-52136-2002-5 | 2002-03-11 | 2002-04-11 |  | Unkno |  | Stock Tank | 615.7 | 681.9 | [8 empty] | 1.685 | 1.001 | 15.6 | 1.334 | 20 | 7 |  | 4.39 | 25 |  | 278 | 26 | 112.2 | 51.9 |  |  |  |  | 103.3 |  |  | 851.3 | 261.9 |  |  |  |  | N.D.- Not Detected.
1 | 100/10-16-068-03W4/00 |  | ABD | CVE FISHER 10-16-68-3 | MCMURRAY FM | LOWER CRETACEOUS (LATE BARREMIAN TO APTIAN) | 733.6 | 605.8 | 729.3 | 674 | CORE LABORATORIES CANADA LTD | 986-52136-2002-5 | 2002-03-11 |  | 2002-04-11 | PROD |  | STOCK TANK | 615.6 | 681.9 | [8 empty] | 1.684 | 1.001 | 15.6 | 1.33 | 20 | 7 |  | 4.39 | 25 |  | 278 | 26 | 112 | 52 |  |  |  |  | 103 |  |  | 851 | 262
1 | 100/05-17-068-03W4/00 |  | ABD Zn GAS | CVE FISHER 5-17-68-3 |  | 111.8-127 | 724.9 | 597 | 723.9 |  | Core Laboratories | 0107-52136-2002-5 | 2002-01-09 | 2002-01-19 |  | Unkno |  | Stock Tank | 517 | 519.9 | [8 empty] | 7.304 | 1.005 | 15.6 | 1.335 | 18 | 8.1 |  | 0.9 | 25 |  | 2529.5 | 23.2 | 30 | 18.2 |  |  |  |  | 3189.9 |  |  | 1506.2 | 7.1 |  |  |  |  | N.D. - Not Detected.
1 | 100/05-17-068-03W4/02 |  | ABD Zn GAS | CVE FISHER 5-17-68-3 |  | 109-111 | 724.9 | 597 | 723.9 |  | Core Laboratories | 0107-52136-2002-6 | 2002-01-09 | 2002-01-19 |  | Unkno |  | Stock Tank | 483 | 484 | [8 empty] | 7.423 | 1.005 | 15.6 | 1.334 | 18 | 8.1 |  | 0.85 | 25 |  | 2675.8 | 15.7 | 31.5 | 13.7 |  |  |  |  | 3574.3 |  |  | 1093.7 | 17.9 |  |  |  |  | N.D. - Not Detected.
2 | 100/05-17-068-03W4/02 |  | ABD Zn GAS | CVE FISHER 5-17-68-3 |  | 109-111 | 724.9 | 597 | 723.9 |  | Core Laboratories | 1699-52136-2006-1 | 2006-04-30 | 2006-05-19 |  | Unkno |  | Tubing | 483 | 484 | [8 empty] | 6.674 | 1.005 | 15.6 | 1.33 | 19 | 7.9 | 25 | 0.87 | 25 | N.D.- No | 2098 | 8.5 | 35.3 | 22.4 | 0.5 | 6.6 |  |  | 3450.3 |  |  | 1041.3 | 11.4 |  |  | 0 |  | N.D.- Not Detected. Cation/Anion ratio may be affected by interferences present in the sample. Mn (mg/L) < 0.14 Fe (mg/L) < 0.14
1 | 100/05-17-068-03W4/03 |  | Drld & ABD | CVE FISHER 5-17-68-3 |  |  | 724.9 | 597 | 723.9 |  | CORE LABORATORIES CANADA LTD | 107-52136-2002-5 | 2002-01-09 |  | 2002-01-19 | PROD |  | STOCK TANK | 517 | 519.9 | [8 empty] | 7.304 | 1.005 | 15.6 | 1.34 | 18 | 8.1 |  | 0.9 | 25 |  | 2530 | 23 | 30 | 18 |  |  |  |  | 3190 |  |  | 1506 | 7
2 | 100/05-17-068-03W4/03 |  | Drld & ABD | CVE FISHER 5-17-68-3 | BOW ISLAND FM | LOWER CRETACEOUS (MIDDLE TO UPPER ALBIAN) | 724.9 | 597 | 723.9 |  | CORE LABORATORIES CANADA LTD | 169952136-2006-1 | 2006-04-30 |  | 2006-05-19 | PROD |  | TUBING | 483 | 484 | [8 empty] | 6.673 | 1.005 | 15.6 | 1.33 | 19 | 7.9 | 25 | 0.87 | 25 |  | 2098 | 9 | 35 | 22 | 0.5 | 6.6 |  |  | 3450 |  |  | 1041 | 11 |  |  |  |  | N.D.- Not Detected. Cation/Anion ratio may be aff
1 | 100/05-18-068-03W4/00 |  | ABD Zn GAS | AECOG (NE) FISHER 5-18-68-3 |  | 111.8-127 | 734.1 | 610 | 728.7 |  | Core Laboratories | 0142-52136-2002-10 | 2002-01-09 | 2002-01-22 |  | Unkno |  | Separator | 528 | 529.5 | [8 empty] | 7.944 | 1.006 | 15.6 | 1.334 | 19 | 8.2 |  | 0.81 | 25 |  | 3000 | 17 | 28.6 | 19.5 |  |  |  |  | 3630.8 |  |  | 1239.9 | 7.9 |  |  |  |  | N.D.- Not Detected.
1 | 100/05-18-068-03W4/02 |  | ABD GAS | AECOG (NE) FISHER 5-18-68-3 |  | 109-111 | 734.1 | 610 | 728.7 |  | Core Laboratories | 1699-52136-2006-2 | 2006-04-30 | 2006-05-19 |  | Unkno |  | Tubing | 489 | 491 | [8 empty] | 7.813 | 1.006 | 15.6 | 1.33 | 19 | 7.8 | 25 | 0.82 | 25 | N.D.- No | 2923 | 15.5 | 29.9 | 19.3 | 1.1 | 2.9 |  |  | 3649.4 |  |  | 1165 | 7.3 |  |  | 0 |  | N.D.- Not Detected. Fe (mg/L) < 0.16 Mn (mg/L) < 0.16
1 | 100/10-21-068-03W4/00 |  | ABD Zn | CVE FISHER 10-21-68-3 |  | 108-110.5 | 719.3 | 580 | 715.3 |  | AGAT Laboratories | WE26804A | 1995-01-10 | 1995-01-12 | 1995-01-17 | DST |  | Unknown | 375 | 377 | [8 empty] | 4.162 | 0.999 | 25 |  |  | 8.4 | 25 | 1.72 | 25 |  | 1390 | 12.8 | 16.7 | 5.1 |  |  | 3.5 |  | 1750 |  |  | 946 | 22.8 | 15 |  |  |  | Total solids: dissolved Ba/Sr not analyzed Br/I not analyzed Oh nil H2S not detected Salinity = 0.32%
1 | 100/10-21-068-03W4/02 |  | ABD Zn GAS | CVE FISHER 10-21-68-3 |  | 109-111 | 719.3 | 580 | 715.3 |  | Core Laboratories | 0107-52136-2002-1 | 2002-01-09 | 2002-01-17 |  | Unkno |  | Flowline | 472.5 | 476.5 | [8 empty] | 7.029 | 1.005 | 15.6 | 1.334 | 19 | 7.7 |  | 0.9 | 25 |  | 2625 | 14 | 24.6 | 13.9 |  |  |  |  | 3220.2 |  |  | 1118.1 | 13.2 |  |  |  |  | N.D.- Not Detected.
1 | 102/10-21-068-03W4/00 |  | Flow GAS | AEC 102 FISHER 10-21-68-3 |  | 111.8-127 | 718.6 | 567 | 715.4 |  | Core Laboratories | 0107-52136-2002-2 | 2002-01-09 | 2002-01-17 |  | Unkno |  | Separator | 507 | 513 | [8 empty] | 5.643 | 0.981 | 15.6 | 1.338 | 18 | 8.2 |  | 1.56 | 25 |  | 1916 | 19 | 16.7 | 13.4 |  |  |  |  | 2440.6 |  |  | 1228.4 | 8.5 |  |  |  |  | N.D.- Not Detected. Hydrocarbon present in sample (refer to Specific Gravity).
1 | 100/10-28-068-03W4/00 |  | Drld & ABD | DOME AEC BURNT LAKE 10-28-68-3 |  | 101.5-102.5 | 752.4 | 621 | 748.9 |  | Chem. And Geo. Lab Ltd. | E82-11795-3 | 1982-02-04 | 1982-02-08 | 1982-02-16 | DST |  | Bottom | 400.5 | 405 |  |  |  |  | 87.0m mud:36.0m mud-cut water | 4.445 |  | 3.505 | 4.281 | 1.002 | 25 | 1.3339 | 25 | 8.2 | 22 | 1.39 | 25 | nil | 1413 | 21 | 68 | 15 |  |  |  |  | 1800 |  |  | 954 | 10 |  |  |  |  | Fe: nil H2S: nil The sample consisted of slightly muddy water
2 | 100/10-28-068-03W4/00 |  | Drld & ABD | DOME AEC BURNT LAKE 10-28-68-3 |  | 101.5-102.5 | 752.4 | 621 | 748.9 |  | CHEMICAL AND GEOLOGICAL LABORATORIES LTD | E82-11795-1 | 1982-02-04 | 1982-02-08 | 1982-02-16 | DST |  | Top | 400.5 | 405 |  |  |  |  | 87.0m mud:36.0m mud-cut water | [10 empty] | 1.9 | 25 | [18 empty] | Very muddy water
3 | 100/10-28-068-03W4/00 |  | Drld & ABD | DOME AEC BURNT LAKE 10-28-68-3 |  | 101.5-102.5 | 752.4 | 621 | 748.9 |  | CHEMICAL AND GEOLOGICAL LABORATORIES LTD | E82-11795-2 | 1982-02-04 | 1982-02-08 | 1982-02-16 | DST |  | Middle | 400.5 | 405 |  |  |  |  | 87.0m mud:36.0m mud-cut water | [10 empty] | 1.41 | 25 | [18 empty] | Slightly muddy water
1 | 100/15-29-068-03W4/02 |  | ABD GAS | AECOG (NE) FISHER 15-29-68-3 |  | 109-111 | 727.9 | 593 | 725.2 |  | Core Laboratories | 0107-52136-2002-3 | 2002-01-10 | 2002-01-19 |  | Unkno |  | Separator | 483 | 486 | [8 empty] | 7.181 | 0.996 | 15.6 | 1.335 | 17 | 8.2 |  | 1.1 | 25 |  | 2626.6 | 24.3 | 25 | 13.2 |  |  |  |  | 2890 |  |  | 1589.8 | 12.2 |  |  |  |  | N.D. - Not Detected. Hydrocarbon present in sample (refer to Specific Gravity).
1 | 100/06-31-068-03W4/00 |  | Susp GAS | CVE MOORE 6-31-68-3 |  | 111.8-127 | 722.8 | 588 | 719.3 |  | Core Laboratories | 0107-52136-2002-4 | 2002-01-10 | 2002-01-18 |  | Unkno |  | Separator | 515 | 517.5 | [8 empty] | 6.045 | 0.962 | 15.6 | 1.341 | 18 | 8.4 |  | 2.21 | 25 |  | 2172 | 30 | 19.4 | 12.5 |  |  |  |  | 2296.5 |  |  | 1460.1 | 13.1 | 41 |  |  |  | N.D.- Not Detected. Hydrocarbon present in sample (refer to Specific Gravity).
1 | 100/09-08-068-04W4/00 |  | Flow GAS | DOME AEC FISHERCK 6-9-68-4 |  | 108-110.5 | 696.8 | 529.5 | 693.3 |  | AGAT Laboratories | 10WG390498A | 2010-03-05 | 2010-03-18 |  | Unkno |  | Separator | 349 | 349.5 | [8 empty] | 5.59 |  |  |  |  | 8 | 25 |  |  |  | 1880 |  | 23 | 7.1 |  |  |  |  | 2749 |  |  | 837.7 | 92.8 |  |  | 0
3 | 100/06-09-068-04W4/00 |  | ABD Re-ent | DOME AEC FISHERCK 6-9-68-4 |  | 108-110.5 | 696.1 | 568 | 692.7 |  | Chem. And Geo. Lab Ltd. | E82-11056-3 | 1982-01-15 | 1982-01-20 | 1982-02-02 | DST |  | Bottom | 345 | 350 |  |  |  |  | 38.0m water | 6.22 |  | 4.13 | 6.438 | 1.003 | 25 | 1.3344 | 25 | 7.8 | 22 | 0.945 | 25 | Nil | 2325 | 12 | 27 | 14 |  |  |  |  | 3165 |  |  | 893 | 2 |  |  |  |  | The sample consisted of murky water. Fe: Trace H2S: Nil
1 | 100/06-09-068-04W4/00 |  | ABD Re-ent | DOME AEC FISHERCK 6-9-68-4 |  |  | 696.1 | 568 | 692.7 |  | Dome Petroleum Limited | E82-11056-1 |  |  |  | Unkno |  | Top | [17 empty] | 0.959 | 25 | [18 empty] | Clear, yellowish water.
2 | 100/06-09-068-04W4/00 |  | ABD Re-ent | DOME AEC FISHERCK 6-9-68-4 |  |  | 696.1 | 568 | 692.7 |  | Dome Petroleum Limited | E82-11056-2 |  |  |  | Unkno |  | Middle | [17 empty] | 0.931 | 25 | [18 empty] | Murky water.
1 | 100/03-11-068-04W4/00 |  | Act Obsrv | AEC BURNT LAKE 11-12-68-4 |  |  | 710.3 | 409 | 705.9 |  | AGAT Laboratories Ltd. | 11C539349 | 2011-10-13 | 2011-10-17 |  | Unkno |  | Other - PAS File | 188 | 398 | [8 empty] | 0.359 | 1.01 | 25 |  |  | 7.5 | 25 | 23.1 | 25 | PRIMROSE |  |  | 29.8 | 20.7 |  |  |  |  | 17.2 |  |  | 288.7 | 2.1 |  |  | 0
1 | 100/08-13-068-04W4/02 |  | ABD GAS | AECOG (NE) FISHER 8-13-68-4 |  | 108-110.5 | 722.1 | 600 | 719.9 |  | Core Laboratories | 0142-52136-2002-4 | 2002-01-10 | 2002-01-23 |  | Unkno |  | Stock Tank | 365.5 | 372 | [8 empty] | 8.182 | 1.006 | 15.6 | 1.334 | 21 | 7.9 |  | 0.8 | 25 |  | 3104.6 | 17.4 | 32.5 | 16.8 |  |  |  |  | 3797 |  |  | 1208.4 | 5.7
1 | 100/11-20-068-04W4/02 |  | Flow GAS | AECOG (NE) FISHER 11-20-68-4 |  | 108-110.5 | 709 | 593 | 706.3 |  | Core Laboratories | 0142-52136-2002-2 | 2002-01-11 | 2002-01-23 |  | Unkno |  | Stock Tank | 349.5 | 352 | [8 empty] | 6.031 | 1.003 | 15.6 | 1.334 | 21 | 8.3 |  | 1.1 | 25 |  | 2376.5 | 13.2 | 17 | 8.9 |  |  |  |  | 2730.7 |  |  | 879 | 5.4 |  |  |  |  | The cation/anion balance may be affected by interferences present in the sample.
1 | 100/13-21-068-04W4/00 |  | Act Cyc BIT OIL | DOME AEC FISHERCK 7-22-68-4 |  | 109-111 | 706.5 | 489 | 699 | 2254 | AGAT Laboratories Ltd. | 10C418522 | 2010-06-30 | 2010-06-30 |  | Unkno |  | Other - PAS File | 946 | 2254 | [8 empty] | 12.982 | 1.01 | 25 |  |  | 8.5 | 25 | 0.55 | 25 |  | 4360 | 507 | 10.7 | 1.3 |  |  |  |  | 6748 |  |  | 1055.7 | 250 | 48.8 |  | 0
1 | 100/07-22-068-04W4/00 |  | ABD Re-ent | DOME AEC FISHERCK 7-22-68-4 |  | 108-110.5 | 725.6 | 0 | 722.1 | 602 | Chem. And Geo. Lab Ltd. | E82-11055-1 | 1982-01-15 | 1982-01-20 | 1982-02-02 | DST |  | Top | 387 | 390 |  |  |  |  | 62 m gas/water | [10 empty] | 1.15 | 25 | [18 empty] | Slightly muddy water
2 | 100/07-22-068-04W4/00 |  | ABD Re-ent | DOME AEC FISHERCK 7-22-68-4 |  | 108-110.5 | 725.6 | 0 | 722.1 | 602 | Chem. And Geo. Lab Ltd. | E82-11055-2 | 1982-01-15 | 1982-01-20 | 1982-02-02 | DST |  | Middle | 387 | 390 |  |  |  |  | 62 m gas/water | [10 empty] | 1.14 | 25 | [18 empty] | Slightly muddy water.
3 | 100/07-22-068-04W4/00 |  | ABD Re-ent | DOME AEC FISHERCK 7-22-68-4 |  | 108-110.5 | 725.6 | 0 | 722.1 | 602 | Chem. And Geo. Lab Ltd. | E82-11055-3 | 1982-01-15 | 1982-01-20 | 1982-02-02 | DST |  | Bottom | 387 | 390 |  |  |  |  | 62 m gas/water | 5.14 |  | 4.41 | 5.507 | 1.003 | 25 | 1.334 | 25 | 8 | 22 | 1.15 | 25 | Nil | 1970 | 11 | 21 | 9 |  |  |  |  | 2575 |  |  | 913 | 8 |  |  |  |  | The sample consisted of slightly muddy water. Fe present H2S Nil
1 | 100/09-23-068-04W4/00 |  | Flow GAS | AECOG (E) FISHER 9-23-68-4 |  | 108-110.5 | 732.3 | 615 | 730.8 |  | Core Laboratories | 0068-52136-2002-2 | 2002-01-04 | 2002-01-14 |  | Unkno |  | Stock Tank | 376.5 | 381.5 | [8 empty] | 0.998 | 0.985 | 15.6 | 1.335 | 18 | 8.3 |  | 9.84 | 25 |  | 293 | 5 | 1 | 0.6 |  |  |  |  | 152.5 |  |  | 536.7 | 8.7 |  |  |  |  | N.D.- Not Detected. The specific gravity being less than 1.000 may indicate the presence of a hydrocarbon based constituent.
2 | 100/02-24-068-04W4/00 |  | ABD Zn GAS | CVE FISHER 2-24-68-4 |  | 111.8-127 | 726 | 595 | 722.5 |  | Chem. And Geo. Lab Ltd. | E82-11202-2 | 1982-01-22 | 1982-01-26 | 1982-01-28 | DST |  | Other | 520 | 523 |  |  |  |  | 2.0m mud:17.7m water | 8.67 |  | 7.16 | 8.458 | 1.005 | 25 | 1.3346 | 25 | 8 | 21 | 0.722 | 25 |  | 3101 | 27 | 82 | 22 |  |  |  |  | 4690 |  |  | 437 | 99 |  |  |  |  | Sample consisted of slightly. Muddy water. continued.
1 | 100/02-24-068-04W4/00 |  | ABD Zn GAS | CVE FISHER 2-24-68-4 |  | 109-111 | 726 | 595 | 722.5 |  | Chem. And Geo. Lab Ltd. | E82-11203-2 | 1982-01-22 | 1982-01-26 | 1982-01-28 | DST |  | Other | 482 | 486 |  |  |  |  | 22.0m mud | 2 |  | 1.62 | 2.375 | 1.001 | 25 | 1.3336 | 25 | 8.8 | 21 | 3.34 | 25 |  | 685 | 117 | 19 | 1 |  |  |  |  | 530 |  |  | 872 | 37 | 114 |  |  |  | The sample consisted of muddy fresh water.
1 | 100/02-24-068-04W4/02 |  | ABD GAS | CVE FISHER 2-24-68-4 |  | 111.8-127 | 726 | 595 | 722.5 |  | Core Laboratories | 0068-52136-2002-5 | 2002-01-06 | 2002-01-14 |  | Unkno |  | Wellhead | 520 | 522 | [8 empty] | 8.138 | 1.006 | 15.6 | 1.335 | 19 | 8.3 |  | 0.77 | 25 |  | 2755 | 20 | 38.3 | 21.5 |  |  |  |  | 3818.5 |  |  | 1481.3 | 3.5 |  |  |  |  | N.D. - Not Detected.
1 | 102/02-24-068-04W4/00 |  | ABD GAS | AEC 102 FISHER 2-24-68-4 |  | 111.8-127 | 724.8 | 582 | 721.6 |  | Core Laboratories | 0068-52136-2002-4 | 2002-01-06 | 2002-01-14 |  | Unkno |  | Stock Tank | 582 | 585 | [8 empty] | 7.869 | 1.006 | 15.6 | 1.334 | 19 | 8.2 |  | 0.79 | 25 |  | 2764 | 16 | 33.4 | 23.1 |  |  |  |  | 3826.7 |  |  | 1171.1 | 34.7 |  |  |  |  | N.D.- Not Detected.
1 | 100/03-25-068-04W4/00 |  | ABD Zn GAS | AECOG (NE) FISHER 3-25-68-4 |  | 111.8-127 | 730.1 | 601 | 727.4 |  | Core Laboratories | 0068-52136-2002-8 | 2002-01-05 | 2002-01-14 |  | Unkno |  | Stock Tank | 521 | 526 | [8 empty] | 8.676 | 1.006 | 15.6 | 1.334 | 19 | 8.3 |  | 0.76 | 25 |  | 3174 | 25 | 42.6 | 24 |  |  |  |  | 3869.7 |  |  | 1524.4 | 16.6 |  |  |  |  | N.D.- Not Detected.
1 | 100/03-25-068-04W4/02 |  | ABD GAS | AECOG (NE) FISHER 3-25-68-4 |  | 109-111 | 730.1 | 601 | 727.4 |  | Core Laboratories | 0068-52136-2002-7 | 2002-01-04 | 2002-01-14 |  | Unkno |  | Stock Tank | 486.5 | 488 | [8 empty] | 7.774 | 1.006 | 15.6 | 1.335 | 19 | 8.2 |  | 0.78 | 25 |  | 2714 | 16 | 33 | 20.9 |  |  |  |  | 3983.4 |  |  | 993.5 | 13.5 |  |  |  |  | N.D.- Not Detected.
3 | 100/10-26-068-04W4/00 |  | ABD GAS | CVE FISHER 10-26-68-4 |  | 109-111 | 735.7 | 600.5 | 731.9 |  | Core Laboratories | 0068-52136-2002-1 | 2002-01-05 | 2002-01-14 |  | Unkno |  | Meter Run | 491.5 | 494.5 | [8 empty] | 8.957 | 1.006 | 15.6 | 1.334 | 19 | 8.2 |  | 0.69 | 25 |  | 3206 | 19 | 46.5 | 28 |  |  |  |  | 4349.2 |  |  | 1303.2 | 5.6 |  |  |  |  | N.D.- Not Detected.
1 | 100/10-26-068-04W4/00 |  | ABD GAS | CVE FISHER 10-26-68-4 |  | 111.8-127 | 735.7 | 600.5 | 731.9 |  | Chem. And Geo. Lab Ltd. | C81-7817-3 | 1981-02-25 | 1981-03-19 | 1981-04-10 | DST |  | Above Tool | 530 | 534 |  |  |  |  | 47 m muddy fresh water | 8.832 |  | 7.148 | 9.343 | 1.003 | 25 | 1.334 | 25 | 8.1 | 24 | 0.699 | 25 | Trace | 3171 | 43 | 38 | 25 |  |  |  |  | 4475 |  |  | 1373 | 218 |  |  |  |  | Clear, colorless filtrate recovered from a sample containing approximately 20% sediment. Fe: trace H2S: nil
2 | 100/10-26-068-04W4/00 |  | ABD GAS | CVE FISHER 10-26-68-4 |  | 110.5-111.5 | 735.7 | 600.5 | 731.9 |  | Chem. And Geo. Lab Ltd. | C81-7819-4 | 1981-02-26 | 1981-03-19 | 1981-04-10 | DST |  | Other | 473 | 477 |  |  |  |  | 75 m fresh water | 6.984 |  | 5.292 | 7.778 | 1.002 | 25 | 1.3338 | 25 | 8.3 | 24 | 0.829 | 25 | Trace | 2666 | 27 | 42 | 18 |  |  |  |  | 3925 |  |  | 915 | 185 |  |  |  |  | Sampled from top of tool Fe: present H2S: nil Clear, colorless filtrate recovered from a sample containing a trace sediment
1 | 100/06-28-068-04W4/00 |  | ABD Zn GAS | AECOG (NE) FISHER 6-28-68-4 |  | 111.8-127 | 713.8 | 591 | 711.1 |  | Core Laboratories | 0107-52136-2002-7 | 2002-01-08 | 2002-01-19 |  | Unkno |  | Stock Tank | 509.5 | 510 | [8 empty] | 10.131 | 1.007 | 15.6 | 1.335 | 18 | 8.1 |  | 0.65 | 25 |  | 3827.3 | 26.3 | 52.6 | 30.2 |  |  |  |  | 4729.5 |  |  | 1457.2 | 7.4 |  |  |  |  | N.D. - Not Detected.
1 | 100/06-28-068-04W4/02 |  | Flow GAS | AECOG (NE) FISHER 6-28-68-4 | MCMURRAY FM | LOWER CRETACEOUS (LATE BARREMIAN TO APTIAN) | 713.8 | 591 | 711.1 |  | CORE LABORATORIES CANADA LTD | 107-52136-2002-7 | 2002-01-08 |  | 2002-01-19 | PROD |  | STOCK TANK | 509.5 | 510 | [8 empty] | 10.13 | 1.007 | 15.6 | 1.34 | 18 | 8.1 |  | 0.65 | 25 |  | 3827 | 26 | 53 | 30 |  |  |  |  | 4730 |  |  | 1457 | 7
2 | 100/06-29-068-04W4/00 |  | ABD Zn GAS | CNRL FISHER 6-29-68-4 |  | 111.8-127 | 714.5 | 589 | 711 |  | AGAT Laboratories | 7948B | 1985-03-13 | 1985-03-15 | 1985-03-20 | Unkno |  | Other | 511 | 512 | [8 empty] | 6.917 | 1.002 | 25 |  | 25 | 8.5 | 25 | 1.09 | 25 |  | 2300 | 24.3 | 38 | 19.8 |  |  |  |  | 3180 |  |  | 1290 | 7.9 | 57 |  |  |  | Sample obtained from: Production line Total Solids: Dissolved Ba/Sr Not Analyzed Br/I Not Analyzed OH NIL Refractive Index Not Analyzed H2S not detected Fe trace
1 | 100/06-29-068-04W4/00 |  | ABD Zn GAS | CNRL FISHER 6-29-68-4 |  | 111.8-127 | 714.5 | 589 | 711 |  | Chem. And Geo. Lab Ltd. | E82-11249-1 | 1982-01-26 | 1982-01-29 | 1982-02-12 | DST |  | Bottom | 510 | 513 |  |  |  |  | 1.0m drilling fluid | 3.06 |  | 1.16 | 3.788 | 1.001 | 25 | 1.3338 | 25 | 8 | 23 | 2.17 | 25 | Present | 1186 | 24 | 38 | 7 |  |  |  |  | 1080 |  |  | 1362 | 91 |  |  |  |  | fe present H2S nil The sample consisted of muddy water.
1 | 100/06-29-068-04W4/02 |  | Susp GAS | CNRL FISHER 6-29-68-4 |  |  | 714.5 | 589 | 711 |  | CORE LABORATORIES CANADA LTD |  |  |  |  | DST |  |  | 510 | 513 | [9 empty] | 1.001 | 29 |  |  | 8 |  | 2.17 | 23 |  | 1186 | 24 | 38 | 7 |  |  |  |  | 1080 |  |  | 1362 | 91
2 | 100/06-29-068-04W4/02 |  | Susp GAS | CNRL FISHER 6-29-68-4 | MCMURRAY FM | LOWER CRETACEOUS (LATE BARREMIAN TO APTIAN) | 714.5 | 589 | 711 |  | AGAT LABORATORIES | 7948B | 1985-03-13 | 1985-03-15 | 1985-03-20 | PROD |  | FLOWLINE | 511 | 512 | [8 empty] | 6.92 | 1.002 | 25 |  |  | 8.5 | 25 | 1.09 | 25 |  | 2300 | 24 | 38 | 20 |  |  |  |  | 3180 |  |  | 1290 | 8 | 57
1 | 100/10-32-068-04W4/00 | Possible formation water diluted | Flow GAS | CVE FISHER 10-32-68-4 | COLONY SS | LOWER CRETACEOUS | 717 | 592 | 713.6 |  | AGAT LABORATORIES | 7968D | 1985-03-13 | 1985-03-19 | 1985-03-27 |  |  | STOCK TANK | 364 | 366 | [8 empty] | 1.72 | 0.986 | 25 |  | 25 | 8.4 | 25 | 4.55 | 25 |  | 469 | 78.3 | 40 | 8.3 |  |  | 1.1 |  | 256 |  |  | 796 | 69.5 | 6
1 | 100/10-35-068-04W4/00 |  | ABD Zn GAS | AECOG (E) FISHER 10-35-68-4 |  | 108-110.5 | 731.1 | 611 | 727.8 |  | Core Laboratories | 0142-52136-2002-7 | 2002-01-11 | 2002-01-23 |  | Unkno |  | Flowline | 375 | 382.5 | [8 empty] | 4.669 | 1.003 | 15.6 | 1.333 | 20 | 7.8 |  | 1.28 | 25 |  | 1968.7 | 14.9 | 27.6 | 10.3 |  |  |  |  | 1579.4 |  |  | 1053.7 | 14 |  |  |  |  | The cation/anion balance may be affected by interferences in the sample.
1 | 100/10-35-068-04W4/02 |  | Drld & ABD | AECOG (E) FISHER 10-35-68-4 | BOW ISLAND FM | LOWER CRETACEOUS (MIDDLE TO UPPER ALBIAN) | 731.1 | 611 | 727.8 |  | CORE LABORATORIES CANADA LTD | 142-52136-2002-7 | 2002-01-11 |  | 2002-01-23 | PROD |  | FLOWLINE | 375 | 382.5 | [8 empty] | 4.669 | 1.003 | 15.6 | 1.33 | 20 | 7.8 |  | 1.28 | 25 |  | 1969 | 15 | 28 | 10 |  |  |  |  | 1579 |  |  | 1054 | 14
1 | 100/15-02-068-05W4/00 |  | Flow GAS | AMOCO FISHER CREEK 2-6-68-5 |  | 108-110.5 | 677.6 | 523 | 673.2 |  | Maxai | B210913-CR5024 | 2012-01-28 | 2012-02-09 |  | Unkno |  | Separator | 328 | 331 | [8 empty] | 6.82 | 1 | 25 | 1.33 | 21 | 8.2 | 25 | 0.93 | 25 |  | 2530 | 9.1 | 23.7 | 11.9 | 0.9 | 2 | 0 |  | 3421 |  |  | 820 | 1 |  |  | 0
1 | 100/09-04-068-05W4/00 |  | Susp GAS | AMOCO FISHER CREEK 2-6-68-5 |  | 108-110.5 | 681.9 | 523 | 678.6 |  | AGAT Laboratories | 10WG390498C | 2010-02-23 | 2010-03-18 |  | Unkno |  | Separator | 336.5 | 338.5 | [8 empty] | 8.901 |  |  |  |  | 8 | 25 |  |  |  | 3090 | 16.6 | 348 | 27.5 |  |  |  |  | 4499 |  |  | 917 | 2.7 |  |  | 0
1 | 100/09-04-068-05W4/02 |  | Flow GAS | AMOCO FISHER CREEK 2-6-68-5 |  | 109-111 | 681.9 | 523 | 678.6 |  | Maxai | B210913-CR5022 | 2012-01-29 | 2012-02-09 |  | Unkno |  | Separator | 467.5 | 468.5 | [8 empty] | 9.821 | 1.01 | 25 | 1.34 | 21 | 8 | 25 | 0.65 | 25 |  | 3650 | 16 | 48.3 | 28.7 | 1.5 | 4.7 | 0.1 |  | 5140 |  |  | 930 | 2 |  |  | 0
1 | 100/02-06-068-05W4/00 |  | Cased | AMOCO FISHER CREEK 2-6-68-5 |  | 109-111 | 680.7 | 559 | 676.4 |  | Chem. And Geo. Lab Ltd. | E81-16662-2 | 1981-01-26 | 1981-02-10 | 1981-02-23 | DST |  | Bottom | 462 | 466 |  |  |  |  | 38.0m mud | 1.94 |  | 1.145 | 0.386 |  |  | 1.3332 | 25 | 8.4 | 22 | 3.2 | 25 | present | [8 empty] | 386 | [8 empty] | Fe: trace H2S: nil The sample consisted of muddy fresh water. The analysis is characteristic of a mud filtrate water.
2 | 100/02-06-068-05W4/00 |  | Cased | AMOCO FISHER CREEK 2-6-68-5 |  | 109-111 | 680.7 | 559 | 676.4 |  | CHEMICAL AND GEOLOGICAL LABORATORIES LTD | E81-16662-1 | 1981-01-26 | 1981-02-10 | 1981-02-23 | DST |  | Other | 462 | 466 |  |  |  |  | 38m mud | 1.94 |  | 1.145 | 0.386 |  |  | 1.3332 | 25 | 8.4 | 22 | 3.2 | 25 | [9 empty] | 386 | [8 empty] | Sampled from 27m Watery mud. No analysis attempted
1 | 100/07-12-068-05W4/00 |  | Drld & ABD | CVE MOORE 7-12-68-5 |  | 108-110.5 | 686.5 | 565 | 683.1 |  | Chem. And Geo. Lab Ltd. | E82-10878-2 | 1982-01-10 | 1982-01-14 | 1982-02-10 | DST |  | Bottom | 336 | 347 |  |  |  |  | 50.0m mud | 1.89 |  | 1.245 | 0.205 |  |  | 1.3334 | 25 | 8.7 | 21 | 4.29 | 25 | present | [8 empty] | 205 | [8 empty] | Fe present H2S nil The sample consisted of muddy water. The analysis is characteristic of a mud filtrate water.
2 | 100/07-12-068-05W4/00 |  | Drld & ABD | CVE MOORE 7-12-68-5 |  | 108-110.5 | 686.5 | 565 | 683.1 |  | Chem. And Geo. Lab Ltd. | E82-11878-1 | 1982-01-10 | 1982-01-14 | 1982-02-10 | DST |  | Top | 336 | 347 | [35 empty] | Mud sample - no analysis attempted
2 | 100/11-16-068-05W4/00 |  | ABD GAS | CVE FISHER 11-16-68-5 |  | 111.8-127 | 687.4 | 566 | 683.9 |  | AGAT Laboratories | E5172B | 1985-03-12 | 1985-03-21 | 1985-03-28 | Unkno |  | Separator | 489.5 | 491.5 | [8 empty] | 13.512 | 1.01 | 25 |  | 25 | 8.4 | 25 | 0.54 | 25 |  | 4790 | 37.3 | 108 | 59.6 |  |  | 1.8 |  | 7380 |  |  | 1090 | 3.3 | 42 |  |  |  | Total Solids: Dissolved Ba/Sr Not Analyzed Br/I Not Analyzed Refractive Index Not Analyzed H2S not detected
1 | 100/11-16-068-05W4/00 |  | ABD GAS | CVE FISHER 11-16-68-5 |  | 108-110.5 | 687.4 | 566 | 683.9 |  | Chem. And Geo. Lab Ltd. | E81-16665-1 | 1981-02-01 | 1981-02-10 | 1981-02-23 | DST |  | Unknown | 341 | 345 |  |  |  |  | 40.0m gas-cut mud | 3.695 |  | 3.135 | 3.962 | 1.002 | 25 | 1.3335 | 25 | 8.1 | 22 | 1.47 | 25 | Present | 1369 | 25 | 29 | 17 |  |  |  |  | 1812 |  |  | 649 | 61 |  |  | 0 |  | The sample consisted of muddy water with a trace of hydro. Fe present
1 | 102/03-26-068-05W4/00 |  | ABD GAS | CVE FISHER 3-26-68-5 |  | 108-110.5 | 713.5 | 427 | 710.9 |  | Core Laboratories | 0450-52136-2002-2 | 2002-02-08 | 2002-02-20 |  | Unkno |  | Separator | 361.5 | 366 | [8 empty] | 5.129 | 1.002 | 15.6 | 1.334 | 17 | 8.2 |  | 1.33 | 25 |  | 1832 | 10 | 11.3 | 7.3 |  |  |  |  | 1962.5 |  |  | 1295.4 | 10.9 |  |  |  |  | N.D.- Not Detected.
8 | 100/13-27-068-05W4/00 |  | ABD GAS | CVE FISHER 13-27-68-5 |  | 111.8-127 | 695 | 557 | 691.5 |  | AGAT Laboratories | 7968C | 1985-03-09 | 1985-03-19 | 1985-03-27 | Unkno |  | Separator | 492.5 | 494.5 | [8 empty] | 3.164 | 0.998 | 25 |  | 25 | 8.6 | 25 | 2.63 | 25 |  | 843 | 93.5 | 36 | 13.2 |  |  | 2.3 |  | 497 |  |  | 1460 | 157 | 61.5 |  |  |  | Ba, Sr, Br, I: N.A. OH: Nil H2S: N.D. Fe: Trace
1 | 100/13-27-068-05W4/00 |  | ABD GAS | CVE FISHER 13-27-68-5 |  | 111.8-127 | 695 | 557 | 691.5 |  | Chem. And Geo. Lab Ltd. | E82-11052-1 | 1982-01-17 | 1982-01-20 | 1982-02-02 | DST |  | Other | 492 | 496 | [5 empty] | 2.06 |  | 1.16 | 2.613 | 1.001 | 25 | 1.3335 | 25 | 8 | 22 | 2.7 | 25 | Nil | 758 | 18 | 32 | 13 |  |  |  |  | 550 |  |  | 1193 | 49 |  |  |  |  | The sample consisted of muddy fresh water. Fe: Present H2S: Nil
7 | 100/13-27-068-05W4/00 |  | ABD GAS | CVE FISHER 13-27-68-5 |  | 109-111 | 695 | 557 | 691.5 |  | Chem. And Geo. Lab Ltd. | E82-11053-3 | 1982-01-18 | 1982-01-20 | 1982-02-02 | DST |  | Bottom | 472 | 475 |  |  |  |  | 60.0m gas-cut salt water | 9.93 |  | 9.02 | 10.445 | 1.007 | 25 | 1.3349 | 25 | 7.3 | 22 | 0.622 | 25 | Nil | 3750 | 25 | 71 | 38 |  |  |  |  | 5320 |  |  | 1227 | 14 |  |  |  |  | The sample consisted of murky; sl. Salty water. Fe: Present H2S: Nil
3 | 100/13-27-068-05W4/00 |  | ABD GAS | CVE FISHER 13-27-68-5 |  | 109-111 | 695 | 557 | 691.5 |  | Chem. And Geo. Lab Ltd. | E82-11054-3 | 1982-01-18 | 1982-01-20 | 1982-02-01 | DST |  | Bottom | 460 | 463 |  |  |  |  | 61 m salt water | 8.65 |  | 7.01 | 9.123 | 1.006 | 25 | 1.3347 | 25 | 7.3 | 22 | 0.745 | 25 | Nil | 3309 | 18 | 58 | 30 |  |  |  |  | 4760 |  |  | 942 | 6 |  |  |  |  | The sample consisted of murky; slightly salty water. Fe: Trace H2S: Nil
6 | 100/13-27-068-05W4/00 |  | ABD GAS | CVE FISHER 13-27-68-5 |  | 109-111 | 695 | 557 | 691.5 |  | CHEMICAL AND GEOLOGICAL LABORATORIES LTD | E82-11053-1 | 1982-01-18 | 1982-01-20 | 1982-02-02 | DST |  | Top | 472 | 475 | [15 empty] | 0.886 | 25 | [18 empty] | Muddy water.
2 | 100/13-27-068-05W4/00 |  | ABD GAS | CVE FISHER 13-27-68-5 |  |  | 695 | 557 | 691.5 |  | CHEMICAL AND GEOLOGICAL LABORATORIES LTD | E82-11053-2 | 1982-01-18 | 1982-01-20 | 1982-02-02 | DST |  | Middle | [17 empty] | 0.649 | 25 | [18 empty] | Murky water.
4 | 100/13-27-068-05W4/00 |  | ABD GAS | CVE FISHER 13-27-68-5 |  | 109-111 | 695 | 557 | 691.5 |  | CHEMICAL AND GEOLOGICAL LABORATORIES LTD | E82-11054-1 | 1982-01-18 | 1982-01-20 | 1982-02-01 | DST |  | Top | 460 | 463 | [15 empty] | 1.34 | 25 | [18 empty] | Muddy water.
5 | 100/13-27-068-05W4/00 |  | ABD GAS | CVE FISHER 13-27-68-5 |  | 109-111 | 695 | 557 | 691.5 |  | CHEMICAL AND GEOLOGICAL LABORATORIES LTD | E82-11054-2 | 1982-01-18 | 1982-01-20 | 1982-02-01 | DST |  | Middle | 460 | 463 | [15 empty] | 0.739 | 25 | [18 empty] | Murky water.
1 | 100/07-20-068-10W4/00 |  | Drld & ABD | MERLAND ET AL TOUCHWOOD 7-20-68-10 |  | 111.8-127 | 693.5 | 616 | 690.3 |  | Chem. And Geo. Lab Ltd. | E79-6122-3 | 1979-01-24 | 1979-01-29 | 1979-02-02 | DST |  | Other | 585 | 590 |  |  |  |  | 343.0m salt water | 19.34 |  | 18.08 | 19.49 | 1.011 | 25 | 1.34 | 25 | 8 | 19 | 0.32 | 25 |  | 7122 |  | 148 | 130 |  |  |  |  | 10980 |  |  | 1096 | 14 |  |  |  |  | The sample consisted of murky salty water.
1 | 100/07-36-068-10W4/00 |  | Drld & ABD | HOMESTEAD ET AL HEARTLK 7-36-68-10 |  | 101-101.5 | 761.8 | 667 | 758.6 |  | Chem. And Geo. Lab Ltd. | E80-2773-3 | 1980-03-21 | 1980-03-29 | 1980-04-24 | DST |  | Other | 414.5 | 421 |  |  |  |  | 88.5m mud | 2.86 |  | 2.04 | 0.332 |  |  | 1.33 | 25 | 8.6 | 22 | 3.58 | 25 | [9 empty] | 332 | [8 empty] | The analysis determined on water extracted from mud and ischaracteristic of a mud filtrate water.
2 | 100/13-09-068-11W4/00 |  | Drld & ABD | CHIEFCO ET AL TWEEDIE 13-9-68-11 |  | 101.5-102.5 | 602.2 | 494 | 599 |  | Chem. And Geo. Lab Ltd. | E79-8120-3 | 1979-03-18 | 1979-03-23 | 1979-04-03 | DST |  | Bottom | 298 | 302 |  |  |  |  | 25.0m mud | 5.64 |  | 5.19 | 2.49 |  |  | 1.334 | 25 | 8.8 | 22 | 1.1 | 25 | trace | [8 empty] | 2490 | [8 empty] | Sample point: 281ml bottom Fe: trace H2S: nil The analysis determined on water filtered from mud and is characteristic of a mud filtrate water.
1 | 100/13-09-068-11W4/00 |  | Drld & ABD | CHIEFCO ET AL TWEEDIE 13-9-68-11 |  | 101-101.5 | 602.2 | 494 | 599 |  | Chem. And Geo. Lab Ltd. | E79-8420-2 | 1979-03-18 | 1979-03-23 | 1979-04-16 | DST |  | Above Tool | 260 | 265 |  |  |  |  | 200.0m mud-cut salt water | 18.1 |  | 17.11 | 18.202 | 1.012 | 25 | 1.336 | 25 | 8.2 | 22 | 0.352 | 25 | present | 6786 |  | 166 | 91 |  |  |  |  | 10800 |  |  | 244 | 115 |  |  |  |  | Sample point: 110m above tool Fe: nil H2S: nil Sample consisted of muddy; salty water.
1 | 100/15-13-068-11W4/00 |  | Drld & ABD | CHIEFCO ET AL TWEEDIE 15-13-68-11 |  | 108-110.5 | 680.9 | 585 | 677.7 |  | Chem. And Geo. Lab Ltd. | E79-5510-2 | 1979-01-05 | 1979-01-12 | 1979-01-22 | DST |  | Other | 375 | 386 |  |  |  |  | 152.0m salt water | 5.27 |  | 4.71 | 5.428 | 1.004 | 25 | 1.33 | 25 | 8.7 | 22 | 1.1 | 25 |  | 1991 |  | 12 | 6 |  |  |  |  | 2608 |  |  | 730 | 43 | 38 |  |  |  | The sample consisted of murky water.
2 | 100/15-13-068-11W4/00 |  | Drld & ABD | CHIEFCO ET AL TWEEDIE 15-13-68-11 |  | 101-101.5 | 680.9 | 585 | 677.7 |  | Chem. And Geo. Lab Ltd. | E79-5511-3 | 1979-01-06 | 1979-01-12 | 1979-01-22 | DST |  | Other | 331 | 337 |  |  |  |  | 142.0m salt water | 19.66 |  | 18.04 | 18.667 | 1.013 | 25 | 1.34 | 25 | 8.3 | 21 | 0.31 | 25 |  | 6919 |  | 208 | 104 |  |  |  |  | 11210 |  |  | 207 | 19 |  |  |  |  | The sample consisted of murky; salt water.
1 | 100/11-23-068-11W4/00 |  | Drld & ABD | CS TWEEDIE 11-23-68-11 |  | 101-101.5 | 634.6 | 545 | 631.4 |  | Chem. And Geo. Lab Ltd. | C82-14508-2 | 1982-03-28 | 1982-03-30 | 1982-04-14 | DST |  | Middle | 275 | 304 |  |  |  |  | 45m mud, 120m salt water | 25.92 |  | 22.14 | 25.196 | 1.012 | 25 | 1.3366 | 25 | 9.1 | 23 | 0.258 | 25 | trace | 8885 | 63 | 404 | 207 |  |  |  |  | 15500 |  |  |  | 12 | 101 | 24 |  |  | fe present h2s nil Pale yellow coloured filtrate recovered from a sample containing a trace sediment.
2 | 100/11-23-068-11W4/00 |  | Drld & ABD | CS TWEEDIE 11-23-68-11 |  | 101-101.5 | 634.6 | 545 | 631.4 |  | CHEMICAL AND GEOLOGICAL LABORATORIES LTD | C82-14508-3 | 1982-03-28 | 1982-03-30 | 1982-04-14 | DST |  | Bottom | 275 | 304 | [15 empty] | 0.282 | 25 | [18 empty] | Pale yellow coloured filtrate recovered from a sample containing approximately 20 percent sediment.
3 | 100/11-23-068-11W4/00 |  | Drld & ABD | CS TWEEDIE 11-23-68-11 |  | 101-101.5 | 634.6 | 545 | 631.4 |  | CHEMICAL AND GEOLOGICAL LABORATORIES LTD | C82-14508-1 | 1982-03-28 | 1982-03-30 | 1982-04-14 | DST |  | Top | 275 | 304 | [15 empty] | 0.31 | 25 | [18 empty] | Pale yellow coloured filtrate recovered from a sample containing approximately 50 percent sediment.
1 | 100/05-27-068-11W4/00 |  | Drld & ABD | TRACY LAC LA BICHE NO. 1 |  | 376.7-381 | 609.6 | 516.9 | 607.8 |  | Oil and Gas Conservation Board | 92-50 | 1950-02-23 |  |  | DST |  | Unknown | 261.8 | 274.3 |  |  |  |  | 750' brackish, very slightly gasified water |  |  |  | 24.494 | 1.019 | 15.6 |  |  | 7.8 |  |  |  |  | 8990 |  | 366 | 139 |  |  |  |  | 14800 |  |  | 184 | 15
2 | 100/11-27-068-11W4/00 |  | Drld & ABD | MERLAND ET AL TWEEDIE 11-27-68-11 |  | 111.8-127 | 619 | 515 | 615.2 |  | Chem. And Geo. Lab Ltd. | E80-1291-3 | 1980-02-25 | 1980-02-27 | 1980-03-14 | DST |  | Other | 469 | 473 |  |  |  |  | 122.0m gas-cut water:18.0m mud-cut water | 20.98 |  | 20.14 | 21.538 | 1.014 | 25 | 1.34 | 25 | 7.7 | 21 | 0.31 | 25 |  | 8027 | 106 | 120 | 49 |  |  |  |  | 12270 |  |  | 952 | 14
1 | 100/11-27-068-11W4/00 |  | Drld & ABD | MERLAND ET AL TWEEDIE 11-27-68-11 |  | 108-110.5 | 619 | 515 | 615.2 |  | Chem. And Geo. Lab Ltd. | E80-1292-3 | 1980-02-25 | 1980-02-27 | 1980-03-14 | DST |  | Other | 307 | 315.5 |  |  |  |  | 13.0m mud:13.0m mud-cut water:126.0m water | 13.86 |  | 12.71 | 13.872 | 1.009 | 25 | 1.34 | 25 | 8.3 | 21 | 0.47 | 25 |  | 5162 | 33 | 120 | 49 |  |  |  |  | 8120 |  |  | 376 | 12 |  |  |  |  | The sample consisted of murky; salty water.
1 | 100/03-29-068-11W4/00 |  | Drld & ABD | CHIEFCO ET AL TWEEDIE 3-29-68-11 |  | 111.8-127 | 604 | 490.5 | 600.8 |  | Chem. And Geo. Lab Ltd. | E79-7204 | 1979-02-26 | 1979-03-01 | 1979-03-13 | DST |  | Other | 463 | 467 |  |  |  |  | 9.0m mud | 2.8 |  | 1.42 | 0.411 |  |  | 1.33 | 25 | 8.7 | 20 | 3.65 | 25 | [9 empty] | 411 | [8 empty] | The analysis determined on water filtered from mud and ischaracteristic of a mud filtrate water.
3 | 100/14-30-068-11W4/00 |  | ABD GAS | CHIEFCO ET AL TWEEDIE 14-30-68-11 |  | 108-110.5 | 595.7 | 485 | 592.5 |  | Core Laboratories | 0594-52136-2002-4 | 2002-02-16 | 2002-03-06 |  | Unkno |  | Separator | 299 | 300.5 | [8 empty] | 7.198 | 1.005 | 15.6 | 1.333 | 20 | 7.4 |  | 0.8 | 25 |  | 2625 | 208 | 46.7 | 21 |  |  |  |  | 3963.5 |  |  | 260.9 | 72.7 |  |  |  |  | N.D.- Not Detected.
4 | 100/14-30-068-11W4/00 |  | ABD GAS | CHIEFCO ET AL TWEEDIE 14-30-68-11 |  | 108-110.5 | 595.7 | 485 | 592.5 |  | Core Laboratories | 0594-52136-2002-5 | 2002-02-17 | 2002-03-06 |  | Unkno |  | Separator | 299 | 300.5 | [8 empty] | 24.391 | 1.017 | 15.6 | 1.336 | 19 | 7.4 |  | 0.26 | 25 |  | 9240 | 84 | 251.7 | 113.7 |  |  |  |  | 14256.5 |  |  | 379.9 | 65.3 |  |  |  |  | N.D.- Not Detected.
5 | 100/14-30-068-11W4/00 |  | ABD GAS | CHIEFCO ET AL TWEEDIE 14-30-68-11 |  | 108-110.5 | 595.7 | 485 | 592.5 |  | Core Laboratories | 7161-52136-2004-12 | 2004-12-12 | 2005-01-04 |  | Unkno |  | Manifold | 299 | 300.5 | [8 empty] | 22.108 | 1.015 | 15.6 | 1.34 | 19 | 7.3 | 21 | 0.29 | 25 |  | 8492.5 | 34.7 | 272.6 | 139.6 |  |  |  |  | 12984.1 |  |  | 177.9 | 6.1 |  |  | 0 |  | N.D.- Not Detected.
1 | 100/14-30-068-11W4/00 |  | ABD GAS | CHIEFCO ET AL TWEEDIE 14-30-68-11 |  | 108-110.5 | 595.7 | 485 | 592.5 |  | Chem. And Geo. Lab Ltd. | E79-7644-1 | 1979-03-03 | 1979-03-09 | 1979-03-22 | DST |  | Other | 298 | 302 |  |  |  |  | 72.0m salt water | 21.19 |  | 19.89 | 21.085 | 1.015 | 25 | 1.34 | 25 | 8.2 | 19 | 0.29 | 25 |  | 7801 |  | 241 | 125 |  |  |  |  | 12690 |  |  | 212 | 16 |  |  |  |  | The sample consisted of muddy; salty water.
2 | 100/14-30-068-11W4/00 |  | ABD GAS | CHIEFCO ET AL TWEEDIE 14-30-68-11 |  | 111.8-127 | 595.7 | 485 | 592.5 |  | Chem. And Geo. Lab Ltd. | E79-7645-1 | 1979-03-03 | 1979-03-09 | 1979-03-23 | DST |  | Other | 447 | 459 |  |  |  |  | 72.0m mud:81.0m mud-cut salt water | 18.28 |  | 15.59 | 16.644 | 1.011 | 25 | 1.34 | 25 | 8.5 | 19 | 0.38 | 25 |  | 6088 |  | 176 | 118 |  |  |  |  | 9520 |  |  | 556 | 37 | 149 |  |  |  | The sample consisted of muddy; salty water
1 | 100/10-04-068-12W4/00 | Possible formation water low TDS | ABD Zn GAS | REI TWEEDIE 10-4-68-12 | GROSMONT FM | UPPER DEVONIAN (FRASNIAN) | 597.7 | 469.7 | 594.1 |  | CHEMICAL AND GEOLOGICAL LABORATORIES LTD | E75-7526-2 |  | 1975-04-04 | 1975-04-16 | FWG |  | TUBING | 466.6 | 469.7 | [5 empty] | 19.5 |  | 17.67 | 18.319 | 1.015 | 16 | 1.34 | 25 | 8 | 22 | 0.36 | 25 |  | 6632 |  | 188 | 131 |  |  |  |  | 10300 |  |  | 903 | 165 |  |  |  |  | COLORLESS WATER WITH LAYER IRON OXIDE SEDIMENT.
1 | 100/10-04-068-12W4/02 |  | ABD GAS | REI TWEEDIE 10-4-68-12 |  |  | 597.7 | 469.7 | 594.1 |  | CORE LABORATORIES CANADA LTD |  |  |  |  | PROD |  |  | 466.6 | 469.7 | [9 empty] | 1.015 | 15.6 |  |  | 8 |  | 0.36 | 25 |  | 6632 |  | 188 | 131 |  |  |  |  | 10300 |  |  | 903 | 165
1 | 100/11-09-068-12W4/00 |  | ABD GAS | REI TWEEDIE 11-9-68-12 |  | 377-377.8 | 593.1 | 468.2 | 590.7 |  | Core Laboratories | 933-1331-2 | 1971-03-11 |  |  | DST |  | DST | 454.8 | 460.2 | [8 empty] | 0.918 | [6 empty] | 1.79 | 24.444 | [9 empty] | 918
2 | 100/11-09-068-12W4/00 |  | ABD GAS | REI TWEEDIE 11-9-68-12 |  | 377-377.8 | 593.1 | 468.2 | 590.7 |  | Core Lab Canada Ltd. | 933-1331-1 | 1971-03-11 |  |  | DST |  | Other | 462.1 | 468.2 |  |  |  |  | 525' liquid |  |  |  | 23.928 | 1.017 | 15.6 | 1.34 | 24.4 | 7.5 |  | 0.255 | 24.444 |  | 8586 |  | 353 | 180 |  |  |  |  | 13802 |  |  | 1005 | 2 |  |  | 0 |  | Sample obtained from:at tool
1 | 100/12-11-068-12W4/00 |  | Drld & ABD | CVE TWEEDIE 12-11-68-12 |  | 377-377.8 | 601.9 | 478 | 597.9 |  | Core Laboratories - Canada Ltd | 52136-94-0044 | 1994-01-17 | 1994-01-18 | 1994-01-19 | DST |  | Bottom Hole Sampler | 478 | 478 | [8 empty] | 22.83 | 1.012 | 15.6 | 1.37 | 25 | 5.8 |  | 0.248 | 25 |  | 7700 | 61 | 668 | 106 |  |  |  |  | 14049 |  |  | 98 | 148 |  |  |  |  | Sample Point: Bottomhole Sampler #109561 Interval report as 1312 - 1316 (MD 478) Fe: trace H2S: not detected
1 | 100/06-12-068-12W4/00 |  | Drld & ABD | CHIEFCO BLUCR TWEEDIE 6-12-68-12 |  | 377-377.8 | 632.5 | 543.2 | 630.3 |  | Core Lab Canada Ltd. | 933-1455 | 1971-04-06 |  | 1971-04-13 | DST |  | Other | 492.6 | 495.6 |  |  |  |  | 9.1m mud:109.7m salt water |  |  |  | 23.539 | 1.017 | 15.6 | 1.34 | 19.4 | 7.9 |  | 0.31 | 19.444 |  | 8430 |  | 357 | 170 |  |  |  |  | 13497 |  |  | 1083 | 2
1 | 102/07-14-068-12W4/00 |  | Susp GAS | REI TWEEDIE 7-14-68-12 |  | 108-110.5 | 619.3 | 472.3 | 616.6 |  | Core Laboratories | 7161-52136-2004-11 | 2004-12-02 | 2005-01-04 |  | Unkno |  | Manifold | 318.5 | 472.3 | [8 empty] | 25.101 | 1.015 | 15.6 | 1.34 | 19 | 7.1 | 21 | 0.26 | 25 |  | 9523.6 | 50.6 | 304.6 | 180 |  |  |  |  | 14663.1 |  |  | 372.1 | 7 |  |  | 0 |  | N.D.- Not Detected Pres. - Analyte Present
1 | 102/07-14-068-12W4/02 |  | Flow GAS | REI TWEEDIE 7-14-68-12 | MCMURRAY FM | LOWER CRETACEOUS (LATE BARREMIAN TO APTIAN) | 619.3 | 472.3 | 616.6 |  | CORE LABORATORIES CANADA LTD | 7161521362004-11 | 2004-12-02 |  | 2005-01-04 | PROD |  | MANIFOLD | 318.5 | 472.3 | [8 empty] | 25.102 | 1.015 | 15.6 | 1.34 | 19 | 7.1 | 21 | 0.26 | 25 |  | 9524 | 51 | 305 | 180 |  |  |  |  | 14663 |  |  | 372 | 7
1 | 100/10-18-068-12W4/00 |  | ABD Zn | RAX TWEEDIE 10-18-68-12 |  | 377-377.8 | 594.7 | 492.9 | 592.2 |  | Core Lab Canada Ltd. | CAL-2-1586 | 1970-01-22 |  | 1970-01-26 | DST |  | Other | 472.4 | 492.9 |  |  |  |  | 148.1m salt water-cut mud |  |  |  | 16.592 | 1.01 | 15.6 | 1.34 | 23.9 | 7.3 |  | 0.41 | 22.222 |  | 5846 |  | 228 | 110 |  |  |  |  | 8783 |  |  | 1542 | 83
1 | 100/10-18-068-12W4/02 |  | ABD GAS | RAX TWEEDIE 10-18-68-12 |  |  | 594.7 | 492.9 | 592.2 |  | CORE LABORATORIES CANADA LTD |  |  |  |  | DST |  |  | 460.9 | 469.4 | [9 empty] | 1.02 | 15.6 |  |  | 6.9 |  | 0.27 | 21 |  | 9849 |  | 428 | 236 |  |  |  |  | 15890 |  |  | 1230 | 33
2 | 100/10-18-068-12W4/02 |  | ABD GAS | RAX TWEEDIE 10-18-68-12 |  |  | 594.7 | 492.9 | 592.2 |  | CORE LABORATORIES CANADA LTD |  |  |  |  | DST |  |  | 472.4 | 492.9 | [9 empty] | 1.01 | 15.6 |  |  | 7.3 |  | 0.41 | 22 |  | 5849 |  | 228 | 110 |  |  |  |  | 8783 |  |  | 1542 | 83
1 | 100/06-21-068-12W4/00 |  | Drld & ABD | CHIEFCO ET AL TWEEDIE 6-21-68-12 |  | 111.8-127 | 595.9 | 478.5 | 593.4 |  | Chem. And Geo. Lab Ltd. | E75-7515-2 | 1975-03-27 | 1975-04-04 |  | DST |  | Middle | 457.8 | 460.9 |  |  |  |  | 30' mud, 270' salt water | 25.42 |  | 21.74 | 24.749 | 1.019 | 15.6 | 1.3372 | 25 | 7.6 | 21.1 | 0.312 | 25 | present | 8954 |  | 324 | 164 |  |  |  |  | 14190 |  |  | 952 | 165 |  |  |  |  | Fe: present Co3, OH: nil H2S: nil The sample consisted of colourless water with 10% mud layer present
2 | 100/06-21-068-12W4/00 |  | Drld & ABD | CHIEFCO ET AL TWEEDIE 6-21-68-12 |  | 111.8-127 | 595.9 | 478.5 | 593.4 |  | CHEMICAL AND GEOLOGICAL LABORATORIES LTD | E75-7515-1 | 1975-03-27 | 1975-04-04 |  | DST |  | Top | 457.8 | 460.9 |  |  |  |  | 30' mud, 270' salt water | [10 empty] | 0.442 | 25 | [18 empty] | Colourless water with 10% mud layer
3 | 100/06-21-068-12W4/00 |  | Drld & ABD | CHIEFCO ET AL TWEEDIE 6-21-68-12 |  | 111.8-127 | 595.9 | 478.5 | 593.4 |  | CHEMICAL AND GEOLOGICAL LABORATORIES LTD | E75-7515-3 | 1975-03-27 | 1975-04-04 |  | DST |  | Bottom | 457.8 | 460.9 |  |  |  |  | 30' mud, 270' salt water | [10 empty] | 0.341 | 25 | [18 empty] | Watery mud with a colourless filtrate
7 | 100/13-23-068-12W4/00 |  | Susp GAS | REI TWEEDIE 13-23-68-12 |  | 108-110.5 | 604.7 | 503 | 601 |  | Chemex Labs (Alberta) Ltd. | 93-05599-03 | 1994-01-31 | 1994-02-14 | 1994-02-17 | Unkno |  | Tubing | 302 | 316 | [7 empty] | 17.13 | 16.661 | 1.007 | 21 | 1.335 | 25 | 7.2 | 25 | 0.365 | 25 |  | 5970 | 63 | 201 | 98 |  |  | 0.2 |  | 10000 |  |  | 289 | 40 |  |  |  |  | * 318.7 -320.0 mKB CO3 <1 OH<1 H2S absent
6 | 100/13-23-068-12W4/00 |  | Susp GAS | REI TWEEDIE 13-23-68-12 |  | 108-110.5 | 604.7 | 503 | 601 |  | Chemex Labs (Alberta) Ltd. | 93-05599-04 | 1994-01-31 | 1994-02-14 | 1994-02-17 | Unkno |  | Separator | 302 | 316 | [7 empty] | 20.54 | 20.253 | 1.011 | 21 | 1.336 | 25 | 7.2 | 25 | 0.304 | 25 |  | 7200 | 53 | 237 | 127 |  |  | 0.1 |  | 12400 |  |  | 236 | [5 empty] | * 318.7 - 320 mKB SO4 <11 CO3<1 OH<1
4 | 100/13-23-068-12W4/00 |  | Susp GAS | REI TWEEDIE 13-23-68-12 |  | 111.8-127 | 604.7 | 503 | 601 |  | AGAT Laboratories | WE13451C | 1993-11-08 | 1993-11-09 | 1993-11-24 | DST |  | Bottom | 463 | 468 | [8 empty] | 23.245 | 1.02 | 25 |  |  | 7.6 | 25 | 0.3 | 25 |  | 8510 | 87.4 | 310 | 158 |  |  | 0.3 |  | 13200 |  |  | 976 | 2.9 |  |  |  |  | salinity = 2.35% H2S not detected
1 | 100/13-23-068-12W4/00 |  | Susp GAS | REI TWEEDIE 13-23-68-12 |  | 111.8-127 | 604.7 | 503 | 601 |  | AGAT Laboratories | WE13451E | 1993-11-08 | 1993-11-09 | 1993-11-24 | DST |  | Top | 458 | 463 | [8 empty] | 13.635 | 1.012 | 25 |  |  | 8.2 | 25 | 0.49 | 25 |  | 4930 | 62.5 | 170 | 70.5 |  |  | 0.2 |  | 7500 |  |  | 778 | 124 |  |  |  |  | H2S not detected Salinity= 1.34%
3 | 100/13-23-068-12W4/00 |  | Susp GAS | REI TWEEDIE 13-23-68-12 |  | 111.8-127 | 604.7 | 503 | 601 |  | AGAT Laboratories | WE13451A | 1993-11-08 | 1993-11-09 | 1993-11-24 | DST |  | Top | 463 | 468 | [8 empty] | 14.621 | 1.009 | 25 |  |  | 8.2 | 25 | 0.47 | 25 |  | 5130 | 88.8 | 169 | 76.8 |  |  | 0.3 |  | 8160 |  |  | 852 | 144 |  |  |  |  | H2S not detected salinity = 1.46%
5 | 100/13-23-068-12W4/00 |  | Susp GAS | REI TWEEDIE 13-23-68-12 |  | 108-110.5 | 604.7 | 503 | 601 |  | AGAT Laboratories | WE13451J | 1993-11-09 | 1993-11-09 | 1993-11-24 | DST |  | Top | 299 | 304 | [8 empty] | 22.435 | 1.02 | 25 |  |  | 7.4 | 25 | 0.31 | 25 |  | 8680 | 50.9 | 341 | 134 |  |  | 0.2 |  | 13000 |  |  | 226 | 3 |  |  |  |  | salinity= 2.30% H2S not detected
2 | 100/13-23-068-12W4/00 |  | Susp GAS | REI TWEEDIE 13-23-68-12 |  | 111.8-127 | 604.7 | 503 | 601 |  | AGAT Laboratories | WE13451G | 1993-11-08 | 1993-11-09 | 1993-11-24 | DST |  | Bottom | 458 | 463 | [8 empty] | 23.279 | 1.019 | 25 |  |  | 7.4 | 25 | 0.3 | 25 |  | 8980 | 77.2 | 344 | 171 |  |  | 0.2 |  | 13500 |  |  | 206 | 1.1 |  |  |  |  | salinity= 2.39% H2S not detected
1 | 100/09-28-068-12W4/00 |  | Susp GAS | REI TWEEDIE 9-28-68-12 |  | 108-110.5 | 614.5 | 490 | 611 |  | Core Laboratories | 0700-52136-2002-5 | 2002-03-02 | 2002-03-14 |  | Unkno |  | Stock Tank | 314.1 | 329 | [8 empty] | 21.323 | 1.015 | 15.6 | 1.337 | 20 | 7.7 |  | 0.29 | 25 |  | 7906 | 40 | 457.8 | 91.2 |  |  |  |  | 12617.6 |  |  | 206.5 | 3.6 |  |  |  |  | N.D.- Not Detected Pres. - Analyte Present
1 | 100/06-34-068-12W4/00 |  | Drld & ABD | CHIEFCO BLU CR TWEEDIE 6-34-68-12 |  | 376.7-378 | 586.7 | 490.7 | 584.6 |  | Core Lab Canada Ltd. | CAL-2-1794 | 1970-03-03 |  | 1970-03-17 | DST |  | Other | 437.1 | 440.1 |  |  |  |  | 18.3m mud |  |  |  | 10.354 | 1.007 | 15.6 | 1.34 | 21.1 | 7.4 |  | 0.69 | 21.111 |  | 3533 |  | 188 | 88 |  |  |  |  | 5321 |  |  | 1191 | 33
1 | 100/07-09-068-13W4/00 |  | Susp GAS | CNRL TWEEDIE 7-9-68-13 | VIKING FRM | LOWER CRETACEOUS (UPPER ALBIAN) | 555.7 | 432.8 | 553.5 |  | CORE LABORATORIES CANADA LTD | 350152134-2007-1 | 2007-05-18 |  | 2007-06-05 | PROD |  | WELLHEAD | 221.7 | 223.2 | [8 empty] | 27.542 | 1.02 | 15.6 | 1.34 | 24 | 7.8 | 25 | 0.23 | 25 |  | 9990 | 51 | 474 | 205 |  |  |  |  | 16660 |  |  | 161 | 1
1 | 100/07-09-068-13W4/02 |  | Flow GAS | CNRL TWEEDIE 7-9-68-13 |  | 101-101.5 | 555.7 | 432.8 | 553.5 |  | Core Laboratories | 3501-52134-2007-1 | 2007-05-18 | 2007-06-05 |  | Unkno |  | Wellhead | 221.7 | 223.2 | [8 empty] | 27.543 | 1.02 | 15.6 | 1.34 | 24 | 7.8 | 25 | 0.23 | 25 |  | 9990 | 51 | 474 | 205 |  |  |  |  | 16660.4 |  |  | 161.1 | 1.1 |  |  | 0 |  | N.D.- Not Detected.
1 | 102/07-09-068-13W4/00 |  | Drld & ABD | BVI TWEEDIE 7-9V-68-13 |  | 108-110.5 | 561.1 | 296.9 | 558.7 |  | Core Laboratories - Canada Ltd | 7011-4434-2 | 1974-07-16 | 1974-07-23 |  | DST |  | Above Tool | 271.9 | 280.4 | [8 empty] | 28.181 | 1.019 | 15.6 | 1.336 | 26 | 7.9 |  | 0.259 | 25 |  | 10284 |  | 491 | 149 |  |  |  |  | 17018 |  |  | 239 | [5 empty] | H2S: Not detected Fe: Trace
1 | 100/11-11-068-13W4/00 |  | Susp GAS | RAX TWEEDIE 11-11-68-13 |  | 111.8-127 | 590.4 | 472.4 | 587 |  | Core Lab Canada Ltd. | CAL-2-1204 | 1969-11-09 |  |  | DST |  | Other | 253 | 263.7 |  |  |  |  | 725' fluid |  |  |  | 25.598 | 1.018 | 15.6 | 1.34 | 22.2 | 8.6 |  | 0.24 | 23.889 |  | 9225 |  | 602 | 122 |  |  |  |  | 15534 |  |  | 44 | 9 | 62 |  |  |  | H2S absent Fe absent Ba absent Sample obtained from: Top of tool
1 | 100/11-11-068-13W4/02 |  | Flow GAS | RAX TWEEDIE 11-11-68-13 |  |  | 590.4 | 472.4 | 587 |  | CORE LABORATORIES CANADA LTD |  |  |  |  | DST |  |  | 253 | 263.7 | [9 empty] | 1.018 | 15.6 |  |  | 8.6 |  | 0.24 | 22 |  | 9225 |  | 602 | 122 |  |  |  |  | 15534 |  |  | 44 | 9 | 62
1 | 100/11-13-068-13W4/00 |  | ABD Zn GAS | CNRL TWEEDIE 11-13-68-13 |  | 377-377.8 | 593.8 | 474.9 | 590.7 |  | AGAT Laboratories | W9235A | 1988-12-22 | 1988-12-27 | 1989-01-03 | Unkno |  | Separator | 472 | 474 | [8 empty] | 11.442 | 1.001 | 25 |  |  | 7.9 | 25 | 0.5 | 25 |  | 722 | 4460 | 36.9 | 20.9 |  |  | 0.4 |  | 5320 |  |  | 869 | 13 |  |  |  |  | Other info: water dump Tds: dissolved Co3 = nil Oh = nil H2S = not detected Ba, sr, br, i = not analyzed Salinity = 0.96%
1 | 100/11-13-068-13W4/02 |  | ABD GAS | CNRL TWEEDIE 11-13-68-13 |  |  | 593.8 | 474.9 | 590.7 |  | AGAT LABORATORIES | W9235A | 1988-12-22 | 1988-12-27 | 1989-01-03 | PROD |  | SEPARATOR | 472 | 474 | [8 empty] | 11.4 | 1.001 | 25 |  |  | 7.9 | 25 | 0.5 | 25 |  | 722 | 4460 | 37 | 21 |  |  | 0.4 |  | 5320 |  |  | 869 | 13 |  |  |  |  | SALINITY = 0.96%%
2 | 100/10-22-068-13W4/00 | Fresh Water | ABD Zn GAS | RAX GM TWEEDIE 10-22-68-13 | COLONY SS | LOWER CRETACEOUS | 553.2 | 440.1 | 549.9 |  | CORE LABORATORIES CANADA LTD | CAL-2-1219 | 1969-11-16 |  | 1969-11-19 | DST |  | OTHER | 260.3 | 270.7 |  |  |  |  | 38.1M MUD |  |  |  | 2.98 | 1.002 | 16 | 1.33 | 24 | 8.3 |  | 2.6 | 24 |  | 943 |  | 30 | 8 |  |  |  |  | 836 |  |  | 1083 | 66 | 14
3 | 100/10-22-068-13W4/00 | Fresh Water | ABD Zn GAS | RAX GM TWEEDIE 10-22-68-13 | MCMURRAY FM | LOWER CRETACEOUS (LATE BARREMIAN TO APTIAN) | 553.2 | 440.1 | 549.9 |  | CORE LABORATORIES CANADA LTD | CAL-2-1219 | 1969-11-16 |  | 1969-11-19 | DST |  | OTHER | 410.9 | 429.8 |  |  |  |  | 45.7M MUD |  |  |  | 3.717 | 1.003 | 16 | 1.33 | 24 | 8.2 |  | 2.1 | 24 |  | 1163 |  | 34 | 3 |  |  |  |  | 940 |  |  | 1542 | 35
1 | 100/10-22-068-13W4/00 | Possible formation water acceptable TDS | ABD Zn GAS | RAX GM TWEEDIE 10-22-68-13 | VIKING FRM | LOWER CRETACEOUS (UPPER ALBIAN) | 553.2 | 440.1 | 549.9 |  | CORE LABORATORIES CANADA LTD | CAL-2-1219 | 1969-11-14 |  | 1969-11-21 | DST |  | OTHER | 216.4 | 227.1 |  |  |  |  | 19.8M SALT WATER |  |  |  | 27.319 | 1.019 | 16 | 1.34 | 24 | 7.6 |  | 0.23 | 24 |  | 9841 |  | 516 | 192 |  |  |  |  | 16475 |  |  | 278 | 17
1 | 100/10-22-068-13W4/02 |  | ABD GAS | RAX GM TWEEDIE 10-22-68-13 |  |  | 553.2 | 440.1 | 549.9 |  | CORE LABORATORIES CANADA LTD |  |  |  |  | DST |  |  | 216.4 | 227.1 | [9 empty] | 1.02 | 15.6 |  |  | 7.6 |  | 0.23 | 23 |  | 9846 |  | 516 | 192 |  |  |  |  | 16475 |  |  | 278 | 17
3 | 100/10-22-068-13W4/02 |  | ABD GAS | RAX GM TWEEDIE 10-22-68-13 |  |  | 553.2 | 440.1 | 549.9 |  | CORE LABORATORIES CANADA LTD |  |  |  |  | DST |  |  | 410.9 | 429.8 | [9 empty] | 1.003 | 15.6 |  |  | 8.3 |  | 2.1 | 23 |  | 1164 |  | 34 | 5 |  |  |  |  | 940 |  |  | 1542 | 35
2 | 100/10-22-068-13W4/02 |  | ABD GAS | RAX GM TWEEDIE 10-22-68-13 |  |  | 553.2 | 440.1 | 549.9 |  | CORE LABORATORIES CANADA LTD |  |  |  |  | DST |  |  | 260.3 | 270.7 | [9 empty] | 1.002 | 15.6 |  |  | 8.4 |  | 2.6 | 23 |  | 945 |  | 30 | 8 |  |  |  |  | 836 |  |  | 1083 | 66 | 14
1 | 100/06-24-068-13W4/00 |  | ABD GAS | BVX ET AL TWEEDIE 6-24-68-13 |  | 377-377.8 | 587.7 | 472.7 | 585.2 |  | Chem. And Geo. Lab Ltd. | E74-2599-3 | 1974-07-25 | 1974-07-29 |  | DST |  | Other | 443.2 | 470 |  |  |  |  | 90' mud-cut salt Water | 39.6 |  | 32.262 | 36.606 | 1.03 | 15.6 | 1.3395 | 25 | 7.6 | 26.7 | 0.252 | 25 | Present | 11817 |  | 521 | 243 |  |  |  |  | 8500 |  |  | 590 | 14935 |  |  | 0 |  | Sample Point: Top of tool Fe - Present The sample consisted of muddy water.
2 | 100/06-24-068-13W4/00 |  | ABD GAS | BVX ET AL TWEEDIE 6-24-68-13 |  | 377-377.8 | 587.7 | 472.7 | 585.2 |  | Chem. And Geo. Lab Ltd. | E74-4284 | 1974-09-21 | 1974-10-29 |  | Unkno |  | Unknown | 470 | 472.7 | [5 empty] | 29.81 |  | 24.93 | 28.187 | 1.021 | 15.6 | 1.3378 | 25 | 7.8 | 22.8 | 0.235 | 25 | Present | 9923 |  | 498 | 359 |  |  |  |  | 17000 |  |  | 397 | 10 |  |  | 0 |  | Fe - Present The sample consisted of clear, colorless water with a small amount of sediment present.
1 | 100/10-28-068-13W4/00 |  | Flow GAS | CNRL TWEEDIE 10-28-68-13 |  | 101-101.5 | 583.1 | 462.7 | 580.6 |  | University of Alberta | W9-361 | 1961-03-22 |  | 1961-03-28 | DST |  | Other | 245.4 | 251.5 |  |  |  |  | 18.3m salt water |  |  | 23.61 | 24.896 | 1.016 | 16 | 1.34 | 25 | 7.5 |  | 0.27 | 25 |  | 8832 |  | 861 | [5 empty] | 14996 |  |  | 159 | 5 | 43 |  |  |  | Cler; colorless. Small amount of grey sed.
2 | 100/10-30-068-13W4/00 |  | ABD Zn GAS | CNRL TWEEDIE 10-30-68-13 |  | 108-110.5 | 550.5 | 429.8 | 548.3 |  | Chem. And Geo. Lab Ltd. | C89-4292-2 | 1989-02-27 | 1989-03-03 | 1989-03-07 | Unkno |  | Stock Tank | 262.7 | 264 | [5 empty] | 61.04 |  | 54.89 | 55.458 | 1.039 | 25 | 1.342 | 25 | 7.8 | 24 | 0.122 | 25 | Present | 15905 | 4695 | 1201 | 437 |  |  |  |  | 32900 |  |  | 183 | 137 |  |  |  |  | Fe Present H2S Nil Colourless filtrate recovered from a sample containing a trace sediment,
1 | 100/10-30-068-13W4/00 |  | ABD Zn GAS | CNRL TWEEDIE 10-30-68-13 |  | 108-110.5 | 550.5 | 429.8 | 548.3 |  | Chem. And Geo. Lab Ltd. | C89-4294 | 1989-02-26 | 1989-03-03 | 1989-03-09 | Unkno |  | Stock Tank | 262.7 | 264 | [5 empty] | 69.58 |  | 60.37 | 60.496 | 1.044 | 25 | 1.3428 | 25 | 7.2 | 24 | 0.117 | 25 | Trace | 17835 | 4850 | 1201 | 486 |  |  |  |  | 35750 |  |  | 214 | 160 |  |  |  |  | Fe Present H2S Nil Colourless filtrate recovered from a sample containing a trace sediment.
1 | 100/10-30-068-13W4/02 |  | Flow GAS | CNRL TWEEDIE 10-30-68-13 | GRAND RAPIDS FM | LOWER CRETACEOUS (ALBIAN) | 550.5 | 429.8 | 548.3 |  | CHEMICAL AND GEOLOGICAL LABORATORIES LTD | C89-4294 | 1989-02-26 | 1989-03-03 | 1989-03-09 | PROD |  | STOCK TANK | 262.7 | 264 | [5 empty] | 69.58 |  | 60.37 | 60.496 | 1.044 | 25 | 1.34 | 25 | 7.2 | 24 | 0.12 | 25 |  | 17835 | 4850 | 1201 | 486 |  |  |  |  | 35750 |  |  | 214 | 160 |  |  |  |  | COLORLESS FILTRATE RECOVERED FROM A SAMPLE CONTAINING A TRACE SEDIMENT.
2 | 100/10-30-068-13W4/02 |  | Flow GAS | CNRL TWEEDIE 10-30-68-13 | GRAND RAPIDS FM | LOWER CRETACEOUS (ALBIAN) | 550.5 | 429.8 | 548.3 |  | CHEMICAL AND GEOLOGICAL LABORATORIES LTD | C89-4292-2 | 1989-02-27 | 1989-03-03 | 1989-03-07 | PROD |  | STOCK TANK | 262.7 | 264 | [5 empty] | 61.04 |  | 54.89 | 55.458 | 1.039 | 25 | 1.34 | 25 | 7.8 | 24 | 0.12 | 25 |  | 15905 | 4695 | 1201 | 437 |  |  |  |  | 32900 |  |  | 183 | 137 |  |  |  |  | COLORLESS FILTRATE RECOVERED FROM A SAMPLE CONTAINING A TRACE SEDIMENT.
1 | 100/06-33-068-13W4/00 |  | ABD GAS | CNRL TWEEDIE 6-33-68-13 |  | 376.7-381 | 582.2 | 475.2 | 579.1 |  | CHEMICAL AND GEOLOGICAL LABORATORIES LTD | D78-4465-2 | 1978-01-19 | 1978-01-24 |  | DST |  | Middle | 447.4 | 451.7 | [15 empty] | 1.76 | 25 | [18 empty] | watery mud
2 | 100/06-33-068-13W4/00 |  | ABD GAS | CNRL TWEEDIE 6-33-68-13 |  | 376.7-381 | 582.2 | 475.2 | 579.1 |  | CHEMICAL AND GEOLOGICAL LABORATORIES LTD | D78-4465-1 | 1978-01-19 | 1978-01-24 |  | DST |  | Top | 447.4 | 451.7 | [15 empty] | 1.75 | 25 | [18 empty] | Watery mud
3 | 100/06-33-068-13W4/00 |  | ABD GAS | CNRL TWEEDIE 6-33-68-13 |  | 376.7-381 | 582.2 | 475.2 | 579.1 |  | CHEMICAL AND GEOLOGICAL LABORATORIES LTD | D78-4465-3 | 1978-01-19 | 1978-01-24 |  | DST |  | Bottom | 447.4 | 451.7 | [8 empty] | 1.362 |  |  | 1.3334 | 25 | 8.8 | 19.4 | 1.67 | 25 | present | [8 empty] | 1362 | [8 empty] | H2S: Nil Fe: Trace The analysis was determined on water recovered from watery mud and is characteristic of mud filtrate water
1 | 100/10-23-068-14W4/00 |  | Drld & ABD | BVI TWEEDIE 10-23-68-14 |  | 111.8-127 | 555.3 | 456.3 | 552.3 |  | Chem. And Geo. Lab Ltd. | E77-6116 | 1977-04-03 | 1977-05-10 |  | DST |  | Other | 427.9 | 435.3 |  |  |  |  | 120' drilling mud, 30' watery drilling mud | 14.93 |  | 13.795 | 14.478 | 1.011 | 15.6 | 1.3355 | 25 | 8.1 | 23.3 | 0.48 | 25 | present | 5131 |  | 208 | 115 |  |  |  |  | 8020 |  |  | 918 | 86 |  |  |  |  | Sample point: top of tool Fe: present Co3, OH: nil H2S: nil The sample consisted of muddy water with a trace of oil.
1 | 100/10-26-068-14W4/00 |  | ABD Zn GAS | CNRL TWEEDIE 10-26-68-14 |  | 377-377.8 | 555.3 | 472.1 | 552.3 |  | Core Lab Canada Ltd. | CBH-2-356 | 1966-05-22 |  |  | DST |  | Other | 236.5 | 239.9 |  |  |  |  | 3.0m mud-cut salt water |  |  |  | 23.497 | 1.017 | 15.6 |  |  | 7.5 |  | 0.253 | 22.222 |  | 8535 |  | 365 | 190 |  |  |  |  | 14277 |  |  | 107 | 23
2 | 100/10-26-068-14W4/00 |  | ABD Zn GAS | CNRL TWEEDIE 10-26-68-14 |  | 377-377.8 | 555.3 | 472.1 | 552.3 |  | Core Lab Canada Ltd. | CBH-2-356-2 | 1966-05-23 |  |  | DST |  | Other | 271.3 | 281.9 |  |  |  |  | 27.4m salt water |  |  |  | 24.96 | 1.018 | 15.6 |  |  | 7.9 |  | 0.262 | 22.778 |  | 8949 |  | 436 | 232 |  |  |  |  | 15122 |  |  | 220 | 1 |  |  |  |  | Alkali metals calculated as Na H2S: Absent
1 | 100/10-26-068-14W4/02 |  | Flow GAS | CNRL TWEEDIE 10-26-68-14 |  |  | 555.3 | 472.1 | 552.9 |  | CORE LABORATORIES CANADA LTD |  |  |  |  | DST |  |  | 236.5 | 239.9 | [9 empty] | 1.02 | 15.6 |  |  | 7.5 |  | 0.25 | 22 |  | 8535 |  | 365 | 190 |  |  |  |  | 14277 |  |  | 107 | 23
2 | 100/10-26-068-14W4/02 |  | Flow GAS | CNRL TWEEDIE 10-26-68-14 |  |  | 555.3 | 472.1 | 552.9 |  | CORE LABORATORIES CANADA LTD |  |  |  |  | DST |  |  | 271.3 | 281.9 | [9 empty] | 1.02 | 15.6 |  |  | 7.9 |  | 0.26 | 22 |  | 8949 |  | 436 | 232 |  |  |  |  | 15122 |  |  | 220 | 1
1 | 100/07-28-068-14W4/00 |  | Flow GAS | CNRL TWEEDIE 7-28-68-14 |  | 377-377.8 | 578.2 | 520.9 | 574.9 |  | Core Lab Canada Ltd. | CBH-2-916 | 1966-11-06 |  | 1966-11-21 | DST |  | Other | 301.8 | 309.4 |  |  |  |  | 50' brackish water |  |  |  | 23.615 | 1.017 | 15.6 |  |  | 8.1 |  | 0.25 | 25 |  | 8480 |  | 511 | 124 |  |  |  |  | 14099 |  |  | 351 | 50 |  |  |  |  | H2S nil Sample obtained from: Drill pipe Bottom
1 | 100/07-28-068-14W4/02 |  | ABD Zn GAS | CNRL TWEEDIE 7-28-68-14 |  |  | 578.2 | 520.9 | 574.9 |  | CORE LABORATORIES CANADA LTD |  |  |  |  | DST |  |  | 301.8 | 309.4 | [9 empty] | 1.02 | 15.6 |  |  | 8.1 |  | 0.25 | 25 |  | 8480 |  | 511 | 124 |  |  |  |  | 14099 |  |  | 351 | 50
2 | 100/07-28-068-14W4/02 |  | ABD Zn GAS | CNRL TWEEDIE 7-28-68-14 |  |  | 578.2 | 520.9 | 574.9 |  | CORE LABORATORIES CANADA LTD |  |  |  |  | DST |  |  | 457.2 | 460.2 | [9 empty] | 1.02 | 15.6 |  |  | 7.5 |  | 0.25 | 25 |  | 8664 |  | 457 | 147 |  |  |  |  | 13921 |  |  | 1108 | 38
1 | 100/10-33-068-14W4/00 |  | ABD Zn GAS | BVI ET AL TWEEDIE 10-33-68-14 |  | 111.8-127 | 565.4 | 474.9 | 562.4 |  | Core Labs Cda Ltd | 7011-5199-1 | 1975-03-21 | 1975-03-26 |  | DST |  | Above Tool | 337.1 | 339.5 |  |  |  |  | 30' mud, 760' water |  |  |  | 23.31 | 1.018 | 15.6 | 1.3365 | 21.7 | 8.1 |  | 0.255 | 25 |  | 8472 |  | 340 | 180 |  |  |  |  | 13999 |  |  | 293 | 26 |  |  |  |  | Sample point: 30' above tool Fe, H2S: not detected NaCl equiv 23247
2 | 100/10-33-068-14W4/00 |  | ABD Zn GAS | BVI ET AL TWEEDIE 10-33-68-14 |  | 111.8-127 | 565.4 | 474.9 | 562.4 |  | Core Labs Cda Ltd | 7011-5199-2 | 1975-03-22 | 1975-03-26 |  | DST |  | Other | 284.4 | 286.8 |  |  |  |  | 40' salt water |  |  |  | 25.151 | 1.019 | 15.6 | 1.3368 | 21.1 | 7.9 |  | 0.238 | 25 |  | 8954 |  | 446 | 271 |  |  |  |  | 15229 |  |  | 195 | 56 |  |  |  |  | Sample point: top of tool Fe: present H2S: not detected NaCl equiv 25229
1 | 100/10-33-068-14W4/02 |  | ABD GAS | BVI ET AL TWEEDIE 10-33-68-14 |  |  | 565.4 | 474.9 | 562.4 |  | CORE LABORATORIES CANADA LTD |  |  |  |  | DST |  |  | 284.4 | 286.8 | [9 empty] | 1.02 | 15.6 |  |  | 7.9 |  | 0.24 | 25 |  | 8954 |  | 446 | 271 |  |  |  |  | 15229 |  |  | 195 | 56
2 | 100/10-33-068-14W4/02 |  | ABD GAS | BVI ET AL TWEEDIE 10-33-68-14 |  |  | 565.4 | 474.9 | 562.4 |  | CORE LABORATORIES CANADA LTD |  |  |  |  | DST |  |  | 337.1 | 339.5 | [9 empty] | 1.02 | 15.6 |  |  | 8.1 |  | 0.26 | 25 |  | 8472 |  | 340 | 180 |  |  |  |  | 13999 |  |  | 293 | 26
1 | 100/07-34-068-14W4/00 |  | Susp GAS | CNRL TWEEDIE 7-34-68-14 |  | 111.8-127 | 564.5 | 472.4 | 561.4 |  | Chem. And Geo. Lab Ltd. | E75-6613-3 | 1975-02-01 | 1975-02-07 |  | DST |  | Bottom | 435.9 | 440.7 |  |  |  |  | 95' drilling mud | 7.14 |  | 4.32 | 7.222 | 1.007 | 15.6 | 1.3345 | 25 | 6.3 | 21.1 | 0.972 | 25 | much | 2222 |  | 21 | 51 |  |  |  |  | 950 |  |  | 1739 | 2239 |  |  |  |  | The analysis determined on water recovered from mud and is characteristic of a mud filtrate water. CO3 - Nil OH - Nil H2S - Nil Fe - Present
1 | 100/07-34-068-14W4/02 |  | Flow GAS | CNRL TWEEDIE 7-34-68-14 |  |  | 564.5 | 472.4 | 561.4 |  | CORE LABORATORIES CANADA LTD |  |  |  |  | DST |  |  | 435.9 | 440.7 | [9 empty] | 1.007 | 15.6 |  |  | 6.3 |  | 0.97 | 25 |  | 2222 |  | 21 | 51 |  |  |  |  | 950 |  |  | 1739 | 2239
1 | 100/11-31-068-15W4/00 |  | Susp GAS | CNRL UNIT CHARRON 11-31-68-15 |  | 377-377.8 | 549.2 | 443.8 | 546.5 |  | CHEMICAL AND GEOLOGICAL LABORATORIES LTD | E76-4143 | 1976-11-10 | 1976-11-11 |  | DST |  | Above Tool | 319.4 | 324.3 | [8 empty] | 23.667 | 1.017 | 15.6 | 1.3368 | 25 | 8.5 | 21.1 | 0.279 | 25 | present | 8636 |  | 337 | 163 |  |  |  |  | 14120 |  |  | 342 | 16 | 53 |  | 0 |  | Fe: present clear colourless water with some sediment present
1 | 100/11-31-068-15W4/02 |  | Susp GAS | CNRL UNIT CHARRON 11-31-68-15 |  |  | 549.2 | 443.8 | 546.5 |  | CORE LABORATORIES CANADA LTD |  |  |  |  | DST |  |  | 319.4 | 324.3 | [9 empty] | 1.02 | 15.6 |  |  | 8.5 |  | 0.28 | 20 |  | 8636 |  | 337 | 163 |  |  |  |  | 14120 |  |  | 342 | 16 | 53
1 | 100/10-04-068-16W4/00 |  | Drld & ABD | TOTAL ATMORE 10-4-68-16 |  | 111.8-127 | 561 | 500 | 557.5 |  | Chem. And Geo. Lab Ltd. | E79-17096-1 | 1979-11-16 | 1979-11-22 | 1979-12-07 | DST |  | Other | 463 | 500 |  |  |  |  | 106.0m mud:36.0m salt water | 17.45 |  | 16.13 | 16.676 | 1.012 | 25 | 1.34 | 25 | 7.5 | 22 | 0.38 | 25 |  | 5753 | 114 | 416 | 44 |  |  |  |  | 9050 |  |  | 1064 | 235 |  |  |  |  | The sample consisted of muddy; salty water.
2 | 100/10-04-068-16W4/00 |  | Drld & ABD | TOTAL ATMORE 10-4-68-16 |  | 108-110.5 | 561 | 500 | 557.5 |  | Chem. And Geo. Lab Ltd. | E79-17097-2 | 1979-11-17 | 1979-11-22 | 1979-12-07 | DST |  | Other | 313 | 318 |  |  |  |  | 3.0m mud:35.0m salt water | 13.97 |  | 13.16 | 13.789 | 1.009 | 25 | 1.33 | 25 | 7.6 | 22 | 0.47 | 25 |  | 4943 | 41 | 252 | 72 |  |  |  |  | 8020 |  |  | 266 | 195 |  |  |  |  | The sample consisted of muddy; salty water.
1 | 100/15-09-068-16W4/00 |  | Drld & ABD | STANOLIND PLAMONDON NO. 1 |  | 109-111 | 573.6 | 765 | 573.6 |  | Energy Resources Conservation Board | 119-49 | 1949-05-22 |  | 1949-07-12 | DST |  | Other | 413 | 417.6 |  |  |  |  | 201.2m salt water |  |  |  | 18.098 | [11 empty] | 196 | [5 empty] | 17400 |  |  | 43 | 334 | 125 |  |  |  | Concentration - 2058 grains per gallon.
2 | 100/15-09-068-16W4/00 |  | Drld & ABD | STANOLIND PLAMONDON NO. 1 |  | 101-101.5 | 573.6 | 765 | 573.6 |  | Standlind Oil And Gas | 87-49 | 1949-05-23 |  |  | DST |  | Other | 277.4 | 278.9 |  |  |  |  | 36.6m mud |  |  |  | 13.204 | [11 empty] | 82 | 12 |  |  |  |  | 11100 |  |  |  | 318 | 1480 | 212 |  |  | concentration indicates formation water. Concentration - 1530 grains per gallon
3 | 100/10-15-068-16W4/00 |  | Susp GAS | CNRL ATMORE 10-15-68-16 |  | 376.7-378 | 550.2 | 490 | 547.2 |  | CHEMICAL AND GEOLOGICAL LABORATORIES LTD | E80-10414-4 | 1980-09-15 | 1980-09-22 | 1980-10-22 | DST |  | Bottom | 452 | 457 |  |  |  |  | 34m drilling mud | 4.44 |  | 3.22 | 4.349 | 1.003 | 25 | 1.3334 | 25 | 8.8 | 21 | 1.75 | 25 | Much | 1396 | 12 | 22 | 31 |  |  |  |  | 1143 |  |  | 1330 | 255 | 160 |  |  |  | The analysis was determined on water extracted from oil flecked mud and is characteristic of a mud filtrate water.
1 | 100/10-15-068-16W4/00 |  | Susp GAS | CNRL ATMORE 10-15-68-16 |  | 111.8-127 | 550.2 | 490 | 547.2 |  | CHEMICAL AND GEOLOGICAL LABORATORIES LTD | E80-10415-3 | 1980-09-15 | 1980-09-22 | 1980-10-14 | DST |  | Middle | 434 | 439 |  |  |  |  | 60m drilling mud | 3.735 |  | 2.84 | 0.825 |  |  | 1.3336 | 25 | 8.3 | 23 | 1.94 | 25 | Trace | [8 empty] | 825 | [8 empty] | The analysis was determined on water extracted from mud and is characteristic of a mud filtrate water.
2 | 100/10-15-068-16W4/00 |  | Susp GAS | CNRL ATMORE 10-15-68-16 |  | 111.8-127 | 550.2 | 490 | 547.2 |  | CHEMICAL AND GEOLOGICAL LABORATORIES LTD | E80-10415-2 | 1980-09-15 | 1980-09-22 | 1980-10-14 | DST |  | Top | 434 | 439 |  |  |  |  | 60m drilling mud | [10 empty] | 2.23 | 25 | [18 empty] | Mud.
2 | 100/10-15-068-16W4/02 |  | Susp GAS | CNRL ATMORE 10-15-68-16 |  |  | 550.2 | 490 | 547.2 |  | CORE LABORATORIES CANADA LTD |  |  |  |  | DST |  |  | 452 | 457 | [9 empty] | 1.003 | 15 |  |  | 8.8 |  | 1.75 | 25 |  | 1396 | 12 | 22 | 31 |  |  |  |  | 1143 |  |  | 1330 | 255 | 160
1 | 100/10-15-068-16W4/02 |  | Susp GAS | CNRL ATMORE 10-15-68-16 |  |  | 550.2 | 490 | 547.2 |  | CORE LABORATORIES CANADA LTD |  |  |  |  | DST |  |  | 434 | 439 | [13 empty] | 8.3 |  | 1.94 | 25 | [9 empty] | 825
1 | 100/06-17-068-16W4/00 | MudFiltrate KCL | Susp GAS | ENRON ATMORE 6-17-68-16 | NISKU FM | UPPER DEVONIAN (FRASNIAN) | 591.6 | 529.4 | 588.3 |  | CHEMICAL AND GEOLOGICAL LABORATORIES LTD | C81-10699 | 1981-09-24 | 1981-09-28 | 1981-10-14 |  |  | STOCK TANK | 481.3 | 485 | [5 empty] | 2.376 |  | 2.092 | 2.487 | 1.003 | 25 | 1.33 | 25 | 6.3 | 23 | 2.35 | 25 |  | 735 | 70 | 105 | 4 |  |  |  |  | 1023 |  |  | 293 | 257 |  |  |  |  | CLEAR; COLORLESS FILTRATE REC'D FROM A SAMPLE CONTAINING A TRACESED. AND A TRACE OF HYDRO.
2 | 100/10-27-068-16W4/00 |  | ABD GAS | RAX CHARRON 10-27-68-16 |  | 377-377.8 | 573 | 484 | 570.6 |  | UNITED PETRO LABORATORIES LTD | 2714 | 1981-08-28 | 1981-09-08 | 1981-09-08 | Unkno |  | Separator | 475.7 | 477.1 | [15 empty] | 0.09 | 25 | [18 empty] | No water analysis reported.
1 | 100/10-27-068-16W4/00 |  | ABD GAS | RAX CHARRON 10-27-68-16 |  | 377-377.8 | 573 | 484 | 570.6 |  | Chem. And Geo. Lab Ltd. | E76-6374 | 1976-06-20 | 1976-06-22 |  | Unkno |  | Stock Tank | 475.8 | 477.3 | [5 empty] | 392.42 |  | 203.02 | 247.137 | 1.202 | 15.6 | 1.3902 | 25 | 2.8 | 23.9 | 0.058 | 25 | Present | 4539 |  | 61501 | 16670 |  |  |  |  | 164400 |  |  |  | 27 |  |  | 0 |  | The water was turbid with a scum of hydrocarbon. The sample is an acid water.
4 | 100/07-29-068-16W4/00 |  | ABD Zn | ENRON ATMORE 7-29-68-16 |  | 377-377.8 | 566.6 | 513.9 | 563.6 |  | CHEMICAL AND GEOLOGICAL LABORATORIES LTD | E76-7672-1 | 1976-08-18 | 1976-08-19 |  | DST |  | Top | 495.9 | 507.8 | [15 empty] | 3.35 | 25 | [18 empty] | mud sample
1 | 100/07-29-068-16W4/00 |  | ABD Zn | ENRON ATMORE 7-29-68-16 |  | 377-377.8 | 566.6 | 513.9 | 563.6 |  | CHEMICAL AND GEOLOGICAL LABORATORIES LTD | E76-7671-3 | 1976-08-17 | 1976-08-19 |  | DST |  | Unknown | 453.5 | 460.2 | [8 empty] | 0.626 |  |  | 1.3335 | 25 | 8.9 | 23.9 | 2.21 | 25 | present | [8 empty] | 626 | [6 empty] | 0 |  | Fe: present the analysis was determined on water recovered from mud and is characteristic of a mud filtrate water
5 | 100/07-29-068-16W4/00 |  | ABD Zn | ENRON ATMORE 7-29-68-16 |  | 377-377.8 | 566.6 | 513.9 | 563.6 |  | CHEMICAL AND GEOLOGICAL LABORATORIES LTD | E76-7672-2 | 1976-08-18 | 1976-08-19 |  | DST |  | Unknown | 495.9 | 513.9 | [8 empty] | 0.67 |  |  | 1.3333 | 25 | 8.8 | 23.9 | 2.59 | 25 | present | [8 empty] | 670 | [6 empty] | 0 |  | Fe: present the analysis was determined on water recovered from mud and is characteristic of a mud filtrate water
2 | 100/07-29-068-16W4/00 |  | ABD Zn | ENRON ATMORE 7-29-68-16 |  | 377-377.8 | 566.6 | 513.9 | 563.6 |  | CHEMICAL AND GEOLOGICAL LABORATORIES LTD | E76-7673-2 | 1976-08-18 | 1976-08-19 |  | DST |  | Unknown | 481 | 484.9 | [8 empty] | 0.32 |  |  | 1.3332 | 25 | 8.7 |  | 3.99 | 25 | present | [8 empty] | 320 | [6 empty] | 0 |  | Fe: present the analysis was determined on water recovered from mud and is characteristic of a mud filtrate water
3 | 100/07-29-068-16W4/00 |  | ABD Zn | ENRON ATMORE 7-29-68-16 |  | 377-377.8 | 566.6 | 513.9 | 563.6 |  | CHEMICAL AND GEOLOGICAL LABORATORIES LTD | E76-7673-1 | 1976-08-18 | 1976-08-19 |  | DST |  | Top | 481 | 484.9 | [15 empty] | 4.11 | 25 | [18 empty] | mud sample
1 | 100/07-29-068-16W4/02 |  | Drld & ABD | ENRON ATMORE 7-29-68-16 |  |  | 566.6 | 513.9 | 563.6 |  | CORE LABORATORIES CANADA LTD |  |  |  |  | DST |  |  | 453.5 | 459 | [13 empty] | 8.9 |  | 2.21 | 25 | [9 empty] | 626
3 | 100/07-29-068-16W4/02 |  | Drld & ABD | ENRON ATMORE 7-29-68-16 |  |  | 566.6 | 513.9 | 563.6 |  | CORE LABORATORIES CANADA LTD |  |  |  |  | DST |  |  | 495.9 | 514.5 | [13 empty] | 8.8 |  | 2.59 | 25 | [9 empty] | 670
2 | 100/07-29-068-16W4/02 |  | Drld & ABD | ENRON ATMORE 7-29-68-16 |  |  | 566.6 | 513.9 | 563.6 |  | CORE LABORATORIES CANADA LTD |  |  |  |  | DST |  |  | 481 | 484.9 | [13 empty] | 8.7 |  | 3.99 | 25 | [9 empty] | 320
1 | 100/11-32-068-16W4/00 |  | Flow GAS | ENRON ATMORE 11-32-68-16 |  | 111.8-127 | 563 | 495 | 558.7 |  | Chem. And Geo. Lab Ltd. | E77-2307 | 1977-01-25 | 1977-01-27 | 1977-02-04 | DST |  | Other | 445.6 | 451.1 |  |  |  |  | 3.0m mud | 7.915 |  | 6.18 | 3.67 |  |  | 1.33 | 25 | 8.3 |  | 0.83 | 25 | [9 empty] | 3670 | [8 empty] | The analysis determined on water rec'd from mud.
1 | 100/10-35-068-16W4/00 |  | ABD Zn GAS | CNRL UNIT CHARRON 10-35-68-16 | GROSMONT FM | UPPER DEVONIAN (FRASNIAN) | 572.5 | 469.7 | 569.3 |  | AGAT LABORATORIES | E5374 |  | 1985-05-28 | 1985-05-31 |  |  | SEPARATOR | 449 | 469.7 | [8 empty] | 34.9 | 1.025 | 25 |  |  | 7.7 | 25 | 0.19 | 25 |  | 11800 | 173 | 307 | 299 |  |  | 0.2 |  | 20900 |  |  | 1260 | 163
3 | 100/10-35-068-16W4/02 |  | ABD Zn GAS | CNRL UNIT CHARRON 10-35-68-16 |  |  | 572.5 | 469.7 | 569.3 |  | CORE LABORATORIES CANADA LTD |  |  |  |  | PROD |  |  | 449 | 469.7 | [9 empty] | 1.025 | 25 |  |  | 7.7 |  | 0.19 | 25 |  | 11800 | 173 | 307 | 829 |  |  |  |  | 20900 |  |  | 1260 | 163
1 | 100/10-35-068-16W4/02 |  | ABD Zn GAS | CNRL UNIT CHARRON 10-35-68-16 |  |  | 572.5 | 469.7 | 569.3 |  | CORE LABORATORIES CANADA LTD |  |  |  |  | PROD |  |  | 390.5 | 393 | [9 empty] | 1.009 | 25 |  |  | 7.4 |  | 0.24 | 25 |  | 12780 | 110 | 320 | 313 |  |  |  |  | 20910 |  |  | 366 | 191
2 | 100/10-35-068-16W4/02 |  | ABD Zn GAS | CNRL UNIT CHARRON 10-35-68-16 |  |  | 572.5 | 469.7 | 569.3 |  | CORE LABORATORIES CANADA LTD |  |  |  |  | PROD |  |  | 390.5 | 393 | [9 empty] | 1.014 | 25 |  |  | 7.4 |  | 0.36 | 25 |  | 6160 | 50 | 312 | 16 |  |  |  |  | 10000 |  |  | 763 | 178
3 | 100/10-35-068-16W4/03 |  | Susp GAS | CNRL UNIT CHARRON 10-35-68-16 |  |  | 572.5 | 469.7 | 569.3 |  | CORE LABORATORIES CANADA LTD |  |  |  |  | PROD |  |  | 449 | 469.7 | [9 empty] | 1.025 | 25 |  |  | 7.7 |  | 0.19 | 25 |  | 11800 | 173 | 307 | 829 |  |  |  |  | 20900 |  |  | 1260 | 163
1 | 100/10-35-068-16W4/03 |  | Susp GAS | CNRL UNIT CHARRON 10-35-68-16 |  |  | 572.5 | 469.7 | 569.3 |  | CORE LABORATORIES CANADA LTD |  |  |  |  | PROD |  |  | 390.5 | 393 | [9 empty] | 1.009 | 25 |  |  | 7.4 |  | 0.24 | 25 |  | 12780 | 110 | 320 | 313 |  |  |  |  | 20910 |  |  | 366 | 191
2 | 100/10-35-068-16W4/03 |  | Susp GAS | CNRL UNIT CHARRON 10-35-68-16 |  |  | 572.5 | 469.7 | 569.3 |  | CORE LABORATORIES CANADA LTD |  |  |  |  | PROD |  |  | 390.5 | 393 | [9 empty] | 1.014 | 25 |  |  | 7.4 |  | 0.36 | 25 |  | 6160 | 50 | 312 | 16 |  |  |  |  | 10000 |  |  | 763 | 178
1 | 100/11-36-068-16W4/00 | Ionic Imbalance/Analytical Error | ABD GAS | CNRL ET AL CHARRON 11-36-68-16 | GROSMONT FM | UPPER DEVONIAN (FRASNIAN) | 569 | 462 | 565.8 |  | CHEMICAL AND GEOLOGICAL LABORATORIES LTD | E83-12268 | 1983-04-14 | 1983-04-20 | 1983-04-27 |  |  | SEPARATOR | 458.3 | 463.5 | [5 empty] | 0.108 |  | 0.02 | 0.038 | 1.001 | 25 | 1.33 | 25 | 6.8 | 21 | 71.4 | 25 |  | 4 | 1 | 7 | 1 |  |  |  |  | 5 |  |  | 15 | 5 |  |  |  |  | THE SAMPLE CONSISTED OF VERY FRESH WATER WITH A
1 | 100/07-01-068-17W4/00 |  | Susp GAS | COBRA ATMORE 7-1-68-17 |  | 111.8-127 | 591 | 521.2 | 587.7 |  | AGAT Laboratories | W4634C | 1986-12-15 | 1986-12-17 | 1986-12-30 | Unkno |  | Separator | 481.3 | 485.9 | [8 empty] | 31.346 | 1.026 | 25 |  |  | 7.4 | 25 | 0.2 | 25 |  | 11700 | 77.2 | 412 | 305 |  |  | 0.3 |  | 17600 |  |  | 1250 | 1 |  |  |  |  | Ba ; Sr ; Br ; I = N.A. CO3 ; OH = nil . H2S = N.D.
1 | 100/07-05-068-17W4/00 |  | ABD GAS | CNRL ATMORE 7-5-68-17 |  | 101-101.5 | 594.4 | 561.4 | 591 |  | Chem. And Geo. Lab Ltd. | C80-3386 | 1980-08-28 | 1980-09-29 | 1980-10-06 | Unkno |  | Other | 306.6 | 307.6 | [5 empty] | 31.79 |  | 27.77 | 31.192 | 1.016 | 25 | 1.338 | 25 | 5.9 | 23 | 0.219 | 25 | present | 10830 | 5 | 609 | 284 |  |  |  |  | 19400 |  |  | 61 | 3 |  |  |  |  | Interval: 1006' - 1009.3' Fe: Trace H2s: Nil Pale yellow filtrate recoverd from a sample containing a trace sediment. Gun tupe 3-1/8 Casing Gun No. of shots - 13
1 | 100/11-07-068-17W4/00 |  | Drld & ABD | GULF ATMORE 11-7-68-17 |  | 376.7-381 | 582.3 | 555.6 | 578.7 |  | CHEMICAL AND GEOLOGICAL LABORATORIES LTD | D78-10212-4 | 1978-07-09 | 1978-07-14 |  | DST |  | DHS | 532 | 541 |  |  |  |  | 130.5 m mud | 30.18 |  | 27.03 | 28.094 | 1.02 | 16 | 1.3377 | 25 | 8.2 | 28 | 0.235 | 25 | present | 7622 | 3698 | 275 | 148 |  |  |  |  | 15580 |  |  | 744 | 27 |  |  | 0 |  | Fe: trace Sample consisted of muddy water.
2 | 100/11-07-068-17W4/00 |  | Drld & ABD | GULF ATMORE 11-7-68-17 |  | 377-377.8 | 582.3 | 555.6 | 578.7 |  | CHEMICAL AND GEOLOGICAL LABORATORIES LTD | D78-10213-2 | 1978-07-09 | 1978-07-14 |  | DST |  | Middle | 545.5 | 554.7 |  |  |  |  | 30 ft. mud | 30.1 |  | 27.75 | 28.331 | 1.02 | 16 | 1.3377 | 25 | 8 | 28 | 0.234 | 25 | present | 7580 | 3894 | 259 | 141 |  |  |  |  | 15530 |  |  | 754 | 173 |  |  | 0 |  | Fe: present Sample consisted of muddy water.
5 | 100/11-07-068-17W4/00 |  | Drld & ABD | GULF ATMORE 11-7-68-17 |  | 111-112 | 582.3 | 555.6 | 578.7 |  | CHEMICAL AND GEOLOGICAL LABORATORIES LTD | D78-10214-2 | 1978-07-10 | 1978-07-14 |  | DST |  | Other | 491.9 | 502.9 |  |  |  |  | 12 m oil-cut mud | 29.53 |  | 28.05 | 13.61 |  |  | 1.337 | 25 | 8.7 | 28 | 0.253 | 25 | present | [8 empty] | 13610 | [6 empty] | 0 |  | Sample Point: Top of Tool Fe: trace Sample consisted of mud
3 | 100/11-07-068-17W4/00 |  | Drld & ABD | GULF ATMORE 11-7-68-17 |  | 377-377.8 | 582.3 | 555.6 | 578.7 |  | CHEMICAL AND GEOLOGICAL LABORATORIES LTD | D78-10213-3 | 1978-07-09 | 1978-07-14 |  | DST |  | Other | 545.5 | 554.7 | [15 empty] | 0.26 | 25 | [18 empty] | Sample Point: Top of Tool Muddy water.
4 | 100/11-07-068-17W4/00 |  | Drld & ABD | GULF ATMORE 11-7-68-17 |  | 377-377.8 | 582.3 | 555.6 | 578.7 |  | CHEMICAL AND GEOLOGICAL LABORATORIES LTD | D78-10213-1 | 1978-07-09 | 1978-07-14 |  | DST |  | Top | 545.5 | 554.7 | [15 empty] | 0.27 | 25 | [18 empty] | Muddy water.
6 | 100/11-07-068-17W4/00 |  | Drld & ABD | GULF ATMORE 11-7-68-17 |  | 111-112 | 582.3 | 555.6 | 578.7 |  | CHEMICAL AND GEOLOGICAL LABORATORIES LTD | D78-10214-1 | 1978-07-10 | 1978-07-14 |  | DST |  | Top | 491.9 | 502.9 | [15 empty] | 0.242 | 25 | [18 empty] | Sample consisted of mud
1 | 100/11-12-068-17W4/00 |  | Drld & ABD | COBRA ATMORE 11-12-68-17 |  | 376.7-381 | 599.2 | 532 | 595.4 |  | Chem. And Geo. Lab Ltd. | E79-5893-2 | 1979-01-18 | 1979-01-23 | 1979-01-30 | DST |  | Other | 494 | 505 |  |  |  |  | 187.0m oil-cut mud | 4.25 |  | 2.96 | 1.23 |  |  | 1.34 | 25 | 9.1 | 20 | 1.75 | 25 | [9 empty] | 1230 | [8 empty] | The analysis determined on water filtered from mud and ischaracteristic of a mud filtrate water.
3 | 100/11-12-068-17W4/00 |  | Drld & ABD | COBRA ATMORE 11-12-68-17 |  | 101-101.5 | 599.2 | 532 | 595.4 |  | Chem. And Geo. Lab Ltd. | E79-5894-3 | 1979-01-19 | 1979-01-23 | 1979-02-06 | DST |  | Bottom | 306 | 312 |  |  |  |  | 112.5m fresh water:47.5m gas- and oil-cut mud:38.0m gas- | 29.97 |  | 26.72 | 28.28 | 1.021 | 25 | 1.3378 | 25 | 8.1 | 20 | 0.22 | 25 | trace | 10311 |  | 408 | 216 |  |  |  |  | 17120 |  |  | 190 | 35 |  |  |  |  | Fe: trace H2S: nil The sample consisted of murky salt water.
4 | 100/11-12-068-17W4/00 |  | Drld & ABD | COBRA ATMORE 11-12-68-17 |  | 108-110.5 | 599.2 | 532 | 595.4 |  | Chem. And Geo. Lab Ltd. | E79-5895-3 | 1979-01-19 | 1979-01-23 | 1979-02-01 | DST |  | Bottom | 349 | 354.5 |  |  |  |  | 80.0m oil-cut mud | 16.85 |  | 14.86 | 16.095 | 1.012 | 25 | 1.3356 | 25 | 8.3 | 19 | 0.358 | 25 | present | 5956 |  | 189 | 74 |  |  |  |  | 9490 |  |  | 242 | 144 |  |  |  |  | Fe: trace H2S: nil The analysis determined on salty water filtered from watery mud.
2 | 100/11-12-068-17W4/00 |  | Drld & ABD | COBRA ATMORE 11-12-68-17 |  | 376.7-381 | 599.2 | 532 | 595.4 |  | Chem. And Geo. Lab Ltd. | E79-5896-3 | 1979-01-18 | 1979-01-23 | 1979-02-01 | DST |  | Other | 494 | 505 |  |  |  |  | 54.0m mud:78.0m oil-cut mud | 3.82 |  | 2.26 | 0.806 |  |  | 1.33 | 25 | 9.1 | 19 | 2.17 | 25 | [9 empty] | 806 | [8 empty] | The analysis determined on water filtered from mud and ischaracteristic of a mud filtrate water.
1 | 100/12-18-068-17W4/00 |  | Drld & ABD | GLOBAL ATMORE 12-18-68-17 |  | 111.8-127 | 571 | 537.9 | 568 |  | Chem. And Geo. Lab Ltd. | E82-1369 | 1982-05-30 | 1982-06-08 | 1982-06-10 | DST |  | Above Tool | 486 | 493 |  |  |  |  | 19 m drilling mud; slight oil fleck on top | 4.14 |  | 2.31 | 0.54 |  |  | 1.3337 | 25 | 9 | 23 | 2.4 | 25 | Much | [8 empty] | 540 | [8 empty] | Sampling point: 9m above tool fe present h2s nil The analysis was determined on water extracted from slightly oil felcked watery mud and is characteristic of a mud filtrate water.
2 | 100/07-30-068-17W4/00 |  | Drld & ABD | MURPHY ET AL ATMORE 7-30-68-17 |  | 376.7-381 | 546.8 | 502.9 | 543.2 |  | Chem. And Geo. Lab Ltd. | E77-4423-3 | 1977-03-14 | 1977-03-17 |  | DST |  | Bottom | 304.2 | 319.4 |  |  |  |  | 120' oil stained muddy water | 3.285 |  | 2.575 | 3.081 | 1.003 | 15.6 | 1.3335 | 25 | 8.6 | 22.8 | 2.16 | 25 | present | 1137 |  | 16 | 2 |  |  |  |  | 1517 |  |  | 254 | 136 | 19 |  |  |  | Fe: present OH, H2S: nil The sample consisted of muddy water with a trace of oil.
1 | 100/07-30-068-17W4/00 |  | Drld & ABD | MURPHY ET AL ATMORE 7-30-68-17 |  | 376.7-381 | 546.8 | 502.9 | 543.2 |  | Chem. And Geo. Lab Ltd. | E77-4424-3 | 1977-03-14 | 1977-03-17 |  | DST |  | Other | 260.3 | 268.2 |  |  |  |  | 762' water (gas cut) | 24.685 |  | 23.065 | 24.436 | 1.018 | 15.6 | 1.3372 | 25 | 7.8 |  | 0.306 | 25 | present | 8965 |  | 396 | 115 |  |  |  |  | 14720 |  |  | 205 | 35 |  |  |  |  | Fe: trace Co3, OH: nil H2S: nil The water was clear colorless with a thin layer of sediment
2 | 100/13-35-068-17W4/00 |  | Drld & ABD | CANSUP ATMORE 13-35-68-17 |  | 101-101.5 | 545.9 | 470 | 542 |  | Core Laboratories | 2513-52136-2001-15 | 2001-09-29 | 2001-10-05 |  | Unkno |  | Bottom | 247 | 252 | [8 empty] | 28.868 | 1.02 | 15.6 | 1.338 | 19 | 6.4 |  | 0.22 | 25 |  | 10728 | 54 | 476.8 | 252.9 |  |  |  |  | 17219.3 |  |  | 112.7 | 24.6 |  |  |  |  | N.D. - Not Detected
1 | 100/13-35-068-17W4/00 |  | Drld & ABD | CANSUP ATMORE 13-35-68-17 |  | 101.5-102.5 | 545.9 | 470 | 542 |  | Core Laboratories | 2513-52136-2001-7 | 2001-09-28 | 2001-10-05 |  | Unkno |  | Bottom | 285 | 290 | [8 empty] | 27.849 | 1.019 | 15.6 | 1.338 | 21 | 7.5 |  | 0.23 | 25 |  | 10454 | 116 | 469.4 | 261.4 |  |  |  |  | 16360.6 |  |  | 121.9 | 66.2 |  |  |  |  | N.D. - Not Detected Pres. - Present.
2 | 100/06-36-068-17W4/00 |  | Drld & ABD | COBRA ATMORE 6-36-68-17 |  | 111.8-127 | 548.5 | 486 | 544.7 |  | Chem. And Geo. Lab Ltd. | E79-5627 | 1979-01-09 | 1979-01-15 | 1979-01-29 | DST |  | Other | 451 | 455 |  |  |  |  | 3 m of slightly oil flecked drilling mud | 5.38 |  | 3.21 | 0.892 |  |  | 1.3334 | 25 | 9.3 | 20 | 1.67 | 25 | Present | [8 empty] | 892 | [8 empty] | Sampled from top of tool Date Received and Date Reported > Date Abandoned (Jan 11, 1979) The analysis was determined on water filtered from mud and is characteristic of a mud filtrate water Fe: present H2S: nil
1 | 100/06-36-068-17W4/00 |  | Drld & ABD | COBRA ATMORE 6-36-68-17 |  | 111.8-127 | 548.5 | 486 | 544.7 |  | Chem. And Geo. Lab Ltd. | E79-5628 | 1979-01-09 | 1979-01-17 | 1979-01-29 | DST |  | Other | 443 | 450 |  |  |  |  | 9 m drilling mud | 5.15 |  | 3.11 | 0.799 |  |  | 1.33 | 25 | 9.4 | 20 | 1.73 | 25 | Present | [8 empty] | 799 | [8 empty] | Sampled from top of tool Date Received and Date Reported > Date Abandoned (Jan 11, 1979) Fe: much H2S: nil
3 | 100/06-36-068-17W4/00 |  | Drld & ABD | COBRA ATMORE 6-36-68-17 |  | 111.8-127 | 548.5 | 486 | 544.7 |  | Chem. And Geo. Lab Ltd. | E79-5629 | 1979-01-10 | 1979-01-17 | 1979-01-29 | DST |  | Other | 451 | 463 |  |  |  |  | 3 m mud | 5.74 |  | 4.39 | 0.855 |  |  | 1.3334 | 25 | 9.3 | 20 | 1.67 | 25 | Much | [8 empty] | 855 | [8 empty] | Sampled from top of tool Date Received and Date Reported > Abandoned Date (Jan 11, 1979)
1 | 100/11-02-068-18W4/00 | Possible formation water acceptable TDS | Drld & ABD | SUNCORE ATMORE 11-2-68-18 | GRAND RAPIDS FM | LOWER CRETACEOUS (ALBIAN) | 579 | 576 | 575.3 |  | CHEMICAL AND GEOLOGICAL LABORATORIES LTD | E80-2894-3 | 1980-03-30 | 1980-04-01 | 1980-04-24 | DST |  | OTHER | 347 | 509 | [5 empty] | 26.69 |  | 24.36 | 25.777 | 1.017 | 25 | 1.34 | 25 | 8 | 22 | 0.25 | 25 |  | 9324 | 56 | 460 | 153 |  |  |  |  | 15550 |  |  | 189 | 45 |  |  |  |  | THE SAMPLE CONSISTED OF MUDDY SALT WATER.
1 | 100/11-03-068-18W4/00 |  | Drld & ABD | AMOCO D-1 GRASSLAND 11-3-68-18 |  | 375.9-376.7 | 561.1 | 519.7 | 556.9 |  | Chem. And Geo. Lab Ltd. | E75-1262-2 | 1975-11-13 | 1975-11-17 |  | DST |  | Middle | 291.1 | 488.6 |  |  |  |  | 124' water/mud | 4.94 |  | 4.43 | 4.853 | 1.005 | 15.6 | 1.3334 | 25 | 6.9 | 21.1 | 1.06 | 25 | Present | 1761 |  | 20 | 1 |  |  |  |  | 2184 |  |  | 539 | 348 |  |  |  |  | Date Received > Date Abandoned (Nov 11, 1975) Fe: trace CO3, OH, H2S: nil The sample consisted of muddy water with a yellowish filtrate
3 | 100/11-03-068-18W4/00 |  | Drld & ABD | AMOCO D-1 GRASSLAND 11-3-68-18 |  | 375.9-376.7 | 561.1 | 519.7 | 556.9 |  | Chem. And Geo. Lab Ltd. | E75-1260-3 | 1975-11-15 | 1975-11-17 |  | DST |  | Bottom | 396.8 | 401.7 |  |  |  |  | 930' gas/salt water | 22.19 |  | 21.05 | 21.792 | 1.016 | 15.6 | 1.3368 | 25 | 7.8 | 20.6 | 0.285 | 25 | Present | 7959 |  | 368 | 113 |  |  |  |  | 13080 |  |  | 144 | 128 |  |  |  |  | Date Received > Date Abandoned (Nov 15, 1975) Fe: trace CO3, OH, H2S: nil
2 | 100/11-03-068-18W4/00 |  | Drld & ABD | AMOCO D-1 GRASSLAND 11-3-68-18 |  | 375.9-376.7 | 561.1 | 519.7 | 556.9 |  | Chem. And Geo. Lab Ltd. | E75-1259-3 | 1975-11-14 | 1975-11-17 |  | DST |  | Bottom | 286.5 | 506 |  |  |  |  | 870' mud/salt water | 25.16 |  | 22.77 | 24.916 | 1.018 | 15.6 | 1.3372 | 25 | 8.1 | 21.1 |  |  | Present | 8893 |  | 393 | 184 |  |  |  |  | 14240 |  |  | 1142 | 64 |  |  |  |  | Date Received > Nov 15, 1975 The sample consisted of slightly muddy water with a colourless filtrate Fe: present CO3, OH, H2S: nil Resistivity not legible on PDF
1 | 100/06-07-068-18W4/00 |  | Drld & ABD | PAN AM B-1 GRASSLAND 6-7-68-18 |  | 375.9-376.7 | 566.6 | 573 | 563.3 |  | Chem. And Geo. Lab Ltd. | E68-8355-3 | 1968-11-09 |  |  | DST |  | Above Tool | 160.5 | 162.6 | [5 empty] | 30.175 |  | 26.235 | 27.631 | 1.021 | 15.6 | 1.3377 | 25 | 7.5 |  | 0.222 | 20 |  | 9989 |  | 404 | 190 |  |  |  |  | 16160 |  |  | 880 | 8 |  |  |  |  | Date of analysis: November 26, 1968 H2S: NIL The water contained some sediment and suspended matter. The filtrate was colourless. E68-8355-1: Top sample Resistivity: 0.721 Ohm-metsr @68 F The sample consisted of mud. The filtrate was colourless E6
1 | 100/01-08-068-18W4/00 |  | ABD Zn GAS | RENAISSANCE GRASSLAND 1-8-68-18 |  | 108-110.5 | 564.9 | 489.3 | 561.4 |  | Chem. And Geo. Lab Ltd. | E79-11877-3 | 1979-07-11 | 1979-07-13 | 1979-07-23 | DST |  | Bottom | 336 | 346 |  |  |  |  | 28m | 9.83 |  | 6.81 | 7.518 | 1.007 | 25 | 1.335 | 25 | 7.8 | 26 | 0.812 | 25 |  | 2157 | 82 | 11 | 3 |  |  |  |  | 650 |  |  | 3992 | 623 |  |  | 0 |  | Sample consisted of watery mud. Analysis was performed on the filtrate.
1 | 100/01-08-068-18W4/02 |  | ABD Zn GAS | RENAISSANCE GRASSLAND 1-8-68-18 |  |  | 564.9 | 489.3 | 561.4 |  | CORE LABORATORIES CANADA LTD |  |  |  |  | DST |  |  | 336 | 346 | [9 empty] | 1.007 | 15 |  |  | 7.8 |  | 0.81 | 25 |  | 2157 | 82 | 11 | 3 |  |  |  |  | 650 |  |  | 3992 | 623
1 | 100/01-08-068-18W4/03 |  | Drld & ABD | RENAISSANCE GRASSLAND 1-8-68-18 |  |  | 564.9 | 489.3 | 561.4 |  | CORE LABORATORIES CANADA LTD |  |  |  |  | DST |  |  | 336 | 346 | [9 empty] | 1.007 | 15 |  |  | 7.8 |  | 0.81 | 25 |  | 2157 | 82 | 11 | 3 |  |  |  |  | 650 |  |  | 3992 | 623
1 | 100/02-08-068-18W4/00 |  | ABD Zn | BRASCAN ET AL PROSPERITY 2-8-68-18 |  | 375.9-376.7 | 565.4 | 502.3 | 561.7 |  | Core Lab Canada Ltd. | 7011-7520 | 1977-07-22 | 1977-08-02 |  | Unkno |  | Stock Tank | 483.4 | 484.6 | [8 empty] | 8.736 | 1.007 | 15.6 | 1.3328 | 22.8 | 7.4 |  | 0.73 | 25 |  | 2400 | 570 | 208 | 61 |  |  |  |  | 3778 |  |  | 1684 | 35 |  |  |  |  | NaCl equiv 7540 Fe - Present H2S - Not detected
2 | 100/02-08-068-18W4/00 |  | ABD Zn | BRASCAN ET AL PROSPERITY 2-8-68-18 |  |  | 565.4 | 502.3 | 561.7 |  | Core Lab Canada Ltd. | 7021-8136 | 1978-01-30 | 1978-02-02 |  | Unkno |  | Other | [10 empty] | 24.965 | 1.018 | 15.6 | 1.3359 | 25 | 7.6 |  | 0.238 | 25 |  | 9300 | 100 | 445 | 147 |  |  |  |  | 14675 |  |  | 298 | [5 empty] | Sample point: Flow test No test interval values provided. Fe - Trace H2S - Not detected NaCl equiv 24873
1 | 100/02-08-068-18W4/02 |  | Drld & ABD | BRASCAN ET AL PROSPERITY 2-8-68-18 |  |  | 565.4 | 502.3 | 561.7 |  | CORE LABORATORIES CANADA LTD |  |  |  |  | PROD |  |  | 483.4 | 484.6 | [9 empty] | 1.01 | 15.6 |  |  | 7.4 |  | 0.73 | 25 |  | 2400 | 570 | 208 | 61 |  |  |  |  | 3778 |  |  | 1684 | 35
4 | 100/11-10-068-18W4/00 |  | Susp GAS | RILEY GRASSLND 11-10-68-18 |  | 375.9-376.7 | 559.9 | 527 | 556.2 |  | CHEMEX LABS ALBERTA INC. | 83-178-2-5X-5761-4 | 1983-08-04 | 1983-08-09 | 1983-08-10 | Unkno |  | Separator | 476.4 | 479.6 | [8 empty] | 5.398 | 1.004 | 15 | 1.334 | 25 | 7.8 | 25 | 1.19 | 25 |  | 1457 | 209 | 75 | 36 |  |  |  |  | 2397 |  |  | 1130 | 94 |  |  |  |  | Tight hole Extended rate
1 | 100/11-10-068-18W4/00 |  | Susp GAS | RILEY GRASSLND 11-10-68-18 |  | 375.9-376.7 | 559.9 | 527 | 556.2 |  | CHEMEX LABS ALBERTA INC. | 83-178-2-5X-5761-2 | 1983-08-03 | 1983-08-09 | 1983-08-10 | Unkno |  | Separator | 476.4 | 479.6 | [8 empty] | 5.064 | 1.003 | 15 | 1.3339 | 25 | 7.3 | 25 | 1.62 | 25 |  | 1520 | 106 | 103 | 25 |  |  | 215 |  | 2397 |  |  | 550 | 148 |  |  |  |  | Tight hole Rate #3
3 | 100/11-10-068-18W4/00 |  | Susp GAS | RILEY GRASSLND 11-10-68-18 |  | 375.9-376.7 | 559.9 | 527 | 556.2 |  | Chemex Labs (Alberta) Ltd. | 83-178-2-5X-5761-3 | 1983-08-04 | 1983-08-09 |  | Unkno |  | Separator | 476.4 | 479.6 | [8 empty] | 6.035 | 1.004 | 15 | 1.3341 | 25 | 7.7 | 25 | 1.22 | 25 |  | 1750 | 207 | 95 | 35 |  |  | 189 |  | 2543 |  |  | 1122 | 94 |  |  |  |  | Tight hole Rate #4
2 | 100/11-10-068-18W4/00 |  | Susp GAS | RILEY GRASSLND 11-10-68-18 |  | 375.9-376.7 | 559.9 | 527 | 556.2 |  | CHEMEX LABS ALBERTA INC. | 83-178-2-5X-5761-1 | 1983-08-03 | 1983-08-09 | 1983-08-10 | Unkno |  | Separator | 476.4 | 479.6 | [8 empty] | 4.087 | 1.003 | 15 | 1.3339 | 25 | 7.3 | 25 | 1.64 | 25 |  | 1100 | 95 | 109 | 36 |  |  | 166 |  | 1908 |  |  | 504 | 169 |  |  |  |  | Tight hole Rate #2
1 | 100/11-10-068-18W4/02 |  | ABD Zn | RILEY GRASSLND 11-10-68-18 |  |  | 559.9 | 527 | 556.2 |  | CORE LABORATORIES CANADA LTD |  |  |  |  | PROD |  |  | 476.4 | 479.6 | [9 empty] | 1.004 | 25 |  |  | 7.7 |  | 1.19 | 25 |  | 1457 |  | 75 | 36 |  |  |  |  | 2397 |  |  | 1130 | 94
2 | 100/11-10-068-18W4/02 |  | ABD Zn | RILEY GRASSLND 11-10-68-18 |  |  | 559.9 | 527 | 556.2 |  | CORE LABORATORIES CANADA LTD |  |  |  |  | PROD |  |  | 476.4 | 479.6 | [9 empty] | 1.004 | 25 |  |  | 7.7 |  | 1.22 | 25 |  | 1750 |  | 95 | 35 |  |  |  |  | 2543 |  |  | 1122 | 94
3 | 100/11-10-068-18W4/02 |  | ABD Zn | RILEY GRASSLND 11-10-68-18 |  |  | 559.9 | 527 | 556.2 |  | CORE LABORATORIES CANADA LTD |  |  |  |  | PROD |  |  | 476.4 | 479.6 | [9 empty] | 1.003 | 25 |  |  | 7.2 |  | 1.62 | 25 |  | 1520 |  | 103 | 25 |  |  |  |  | 2397 |  |  | 550 | 140
4 | 100/11-10-068-18W4/02 |  | ABD Zn | RILEY GRASSLND 11-10-68-18 |  |  | 559.9 | 527 | 556.2 |  | CORE LABORATORIES CANADA LTD |  |  |  |  | PROD |  |  | 476.4 | 479.6 | [9 empty] | 1.003 | 25 |  |  | 7.3 |  | 1.64 | 25 |  | 1100 |  | 109 | 36 |  |  |  |  | 1908 |  |  | 504 | 169
1 | 100/10-15-068-18W4/00 |  | Drld & ABD | RENAISSANCE GRASSLAND 10-15-68-18 |  | 375.9-376.7 | 556.9 | 507 | 553.8 |  | Core Lab Canada Ltd. | 52136-95-0369 | 1995-02-25 | 1995-02-27 |  | DST |  | Bottom | 482 | 486 | [8 empty] | 19.884 | 1.012 | 15.6 | 1.3362 | 22 | 8.2 |  | 0.311 | 25 |  | 6400 | 100 | 315 | 73 |  |  |  |  | 11948 |  |  | 898 | 150 |  |  |  |  | Fe: not detected H2S: not detected
1 | 100/07-16-068-18W4/00 |  | Drld & ABD | DIASHAM AMOCO BLUEV 7-16-68-18 |  | 376.7-378 | 563.9 | 551.4 | 561.1 |  | Core Lab Canada Ltd. | CAL-2-1517 | 1970-01-09 |  |  | DST |  | Other | 503.8 | 517.6 |  |  |  |  | 960ft fluid |  |  |  | 22.448 | 1.015 | 15.6 | 1.338 | 23.9 | 6.8 |  | 0.283 |  |  | 8011 |  | 236 | 238 |  |  |  |  | 12756 |  |  | 1157 | 50 |  |  |  |  | Sample point: top of tool Fe- trace Ba, H2S- absent
1 | 100/06-21-068-18W4/00 |  | Drld & ABD | RENAISSANCE GRASSLAND 6-21-68-18 |  | 108-110.5 | 553.5 | 510.5 | 549.9 |  | Chem. And Geo. Lab Ltd. | E76-9218 | 1976-10-13 | 1976-10-15 | 1976-10-25 | DST |  | Other | 326.1 | 331.6 |  |  |  |  | 9.1m mud | 24.01 |  | 22.07 | 23.483 | 1.018 | 16 | 1.34 | 25 | 6.7 | 22 | 0.31 | 25 |  | 8657 |  | 316 | 98 |  |  |  |  | 13840 |  |  | 405 | 167 |  |  |  |  | The water was clear and colorless with 5percent sed. Pres.
3 | 100/11-25-068-18W4/00 |  | Drld & ABD | DIASHAM ET AL BLUEV 11-25-68-18 |  | 376.7-378 | 546.5 | 505.4 | 544.1 |  | Core Laboratories | 933-198 | 1970-12-30 |  |  | DST |  | Top | 471.8 | 481 |  |  |  |  | 465' salt water |  |  |  | 15.283 | 1.011 | 15.6 | 1.334 | 22.2 | 8.1 |  | 0.402 | 22.222 |  | 5341 |  | 323 | 128 |  |  |  |  | 8715 |  |  | 698 | 78 |  |  |  |  | Sample Point: Top of Tool
1 | 100/11-25-068-18W4/00 |  | Drld & ABD | DIASHAM ET AL BLUEV 11-25-68-18 |  | 376.7-378 | 546.5 | 505.4 | 544.1 |  | Core Laboratories | 933-199-glc001 | 1970-12-27 |  |  | DST |  | Top | 472.4 | 477.9 |  |  |  |  | 105' water cut mud. |  |  |  | 3.935 | [6 empty] | 0.767 | 21.111 | [9 empty] | 3935 | [8 empty] | Sample Point: Top of Tool FDD Dec. 28, 1970
2 | 100/11-25-068-18W4/00 |  | Drld & ABD | DIASHAM ET AL BLUEV 11-25-68-18 |  | 376.7-378 | 546.5 | 505.4 | 544.1 |  | Core Laboratories | 933-199-glc002 | 1970-12-30 |  |  | DST |  | Top | 460.9 | 467.6 |  |  |  |  | 10' Mud |  |  |  | 3.141 | 1.003 | 15.6 | 1.333 | 19.4 | 8.9 |  | 2.12 | 19.444 |  | 1106 |  | 14 | 2 |  |  |  |  | 1230 |  |  | 647 | 82 | 60 |  |  |  | Sample Point: Top of Tool
1 | 100/06-27-068-18W4/00 |  | Drld & ABD | AMOCO GRASSLAND 6-27-68-18 |  | 375.9-376.7 | 550.5 | 521.2 | 546.5 |  | Chem. And Geo. Lab Ltd. | E77-3384-2 | 1977-02-16 | 1977-02-21 |  | DST |  | Bottom | 318.2 | 321.9 |  |  |  |  | 65' oil flecked mud | 6.755 |  | 6.025 | 3.1 |  |  | 1.334 | 25 | 8.2 | 21.7 | 1.06 | 25 | present | [8 empty] | 3100 | [8 empty] | Fe: present H2S: nil Water recovered from oil flecked mud and characteristic of mud filtrate water.
2 | 100/06-27-068-18W4/00 |  | Drld & ABD | AMOCO GRASSLAND 6-27-68-18 |  | 375.9-376.7 | 550.5 | 521.2 | 546.5 |  | Chem. And Geo. Lab Ltd. | E77-3385-4 | 1977-02-16 | 1977-02-21 |  | DST |  | Other | 472.4 | 483.1 |  |  |  |  | 100' slightly gas cut mud, 130' slightly cut muddy water | 15.285 |  | 13.855 | 15.553 | 1.015 | 15.6 | 1.3354 | 25 | 8.1 | 21.7 | 0.454 | 25 | present | 5572 |  | 163 | 69 |  |  |  |  | 8080 |  |  | 1445 | 224 |  |  |  |  | Fe: present Co3, OH: nil H2S: nil The sample consisted of muddy water.
3 | 100/06-27-068-18W4/00 |  | Drld & ABD | AMOCO GRASSLAND 6-27-68-18 |  | 375.9-376.7 | 550.5 | 521.2 | 546.5 |  | Chem. And Geo. Lab Ltd. | E77-3386 | 1977-02-17 | 1977-02-21 |  | DST |  | Other | 499.6 | 521.2 |  |  |  |  | 160' muddy water | 19.12 |  | 17.24 | 18.703 | 1.015 | 15.6 | 1.336 | 25 | 7.6 | 21.7 | 0.381 | 25 | present | 6765 |  | 218 | 104 |  |  |  |  | 10380 |  |  | 1084 | 152 |  |  |  |  | Sample point: top of tool Interval report as 1639' - 1709.9' (MD 1710') Fe: present Co3, OH: nil H2S: nil The sample consisted of muddy water.
4 | 100/05-29-068-18W4/00 |  | ABD GAS | RENAISSANCE GRASSLAND 5-29-68-18 |  |  | 552.9 | 509.6 | 549.2 |  | Core Lab Canada Ltd. | E76-9062 | 1977-12-04 | 1977-12-07 |  | Unkno |  | Tubing | [10 empty] | 9.524 | 1.007 | 15.6 | 1.337 | 24 | 7 |  | 0.645 | 25 |  | 2400 | 955 | 372 | 71 |  |  |  |  | 5014 |  |  | 708 | 4 |  |  |  |  | Fe: present H2S: not detected Test intervals not reported
2 | 100/05-29-068-18W4/00 |  | ABD GAS | RENAISSANCE GRASSLAND 5-29-68-18 |  | 375.9-376.7 | 552.9 | 509.6 | 549.2 |  | CHEMICAL AND GEOLOGICAL LABORATORIES LTD | E76-9061 | 1976-10-07 | 1976-10-07 |  | Unkno |  | Unknown | 478.5 | 484 | [8 empty] | 29.172 | 1.021 | 15.6 | 1.338 | 25 | 5.2 | 23.3 | 0.274 | 25 | present | 1945 | 12000 | 264 | 148 |  |  |  |  | 14740 |  |  | 22 | 53 |  |  | 0 |  | Fe: much the sample is kcl water
5 | 100/05-29-068-18W4/00 |  | ABD GAS | RENAISSANCE GRASSLAND 5-29-68-18 |  | 375.9-376.7 | 552.9 | 509.6 | 549.2 |  | R. M. Hardy & Associates Ltd. | N0729 | 1978-01-30 | 1978-02-10 |  | Unkno |  | Other | 478.5 | 479.8 | [5 empty] | 27.563 | 20.983 | 19.557 | 19.82 | 1.019 | 15.6 | 1.345 | 25 | 7.7 |  | 0.34 | 25 |  | 6830 | 356 | 481 | 132 | 74 |  | 2 |  | 11860 |  |  | 59 | 26 |  |  |  |  | Sample point: Barrel
3 | 100/05-29-068-18W4/00 |  | ABD GAS | RENAISSANCE GRASSLAND 5-29-68-18 |  |  | 552.9 | 509.6 | 549.2 |  | Core Lab Canada Ltd. | 7021-71693 | 1977-12-04 | 1977-12-07 |  | Unkno |  | Tubing | [10 empty] | 9.691 | 1.007 | 15.6 | 1.3332 | 24 | 7 |  | 0.64 | 25 |  | 2500 | 925 | 304 | 125 |  |  |  |  | 5125 |  |  | 708 | 4 |  |  |  |  | Fe: present H2S: not detected Test intervals not reported
1 | 100/05-29-068-18W4/00 |  | ABD GAS | RENAISSANCE GRASSLAND 5-29-68-18 |  | 375.9-376.7 | 552.9 | 509.6 | 549.2 |  | CHEMICAL AND GEOLOGICAL LABORATORIES LTD | E76-9060 | 1976-10-07 | 1976-10-07 |  | Unkno |  | Unknown | 474.3 | 475.5 | [8 empty] | 57.997 | 1.042 | 15.6 | 1.3435 | 25 | 3.8 | 23.3 | 0.138 | 25 | much | 7042 | 5750 | 5886 | 3268 |  |  |  |  | 35950 |  |  |  | 101 |  |  | 0 |  | Fe: much the sample is contaminated with acid and with kcl water
1 | 100/05-29-068-18W4/02 |  | ABD Zn GAS | RENAISSANCE GRASSLAND 5-29-68-18 |  |  | 552.9 | 509.6 | 549.2 |  | CORE LABORATORIES CANADA LTD |  |  |  |  | PROD |  |  | 474.3 | 475.5 | [9 empty] | 1.04 | 15.6 |  |  | 3.8 |  | 0.14 | 25 |  | 7042 | 5750 | 5886 | 3268 |  |  |  |  | 35950 |  |  |  | 101
3 | 100/05-29-068-18W4/02 |  | ABD Zn GAS | RENAISSANCE GRASSLAND 5-29-68-18 |  |  | 552.9 | 509.6 | 549.2 |  | CORE LABORATORIES CANADA LTD |  |  |  |  | PROD |  |  | 478.5 | 484 | [9 empty] | 1.02 | 15.6 |  |  | 5.2 |  | 0.27 | 25 |  | 1945 | 12000 | 264 | 148 |  |  |  |  | 14740 |  |  | 22 | 53
2 | 100/05-29-068-18W4/02 |  | ABD Zn GAS | RENAISSANCE GRASSLAND 5-29-68-18 |  |  | 552.9 | 509.6 | 549.2 |  | CORE LABORATORIES CANADA LTD |  |  |  |  | PROD |  |  | 474.3 | 475.5 | [9 empty] | 1.042 | 15.6 |  |  | 3.8 |  | 0.14 | 25 |  | 7042 | 5750 | 5886 | 3268 |  |  |  |  | 35950
1 | 100/07-30-068-18W4/00 |  | ABD GAS | RENAISSANCE GRASSLAND 7-30-68-18 |  | 375.9-376.7 | 555.3 | 511.1 | 552 |  | CHEMICAL AND GEOLOGICAL LABORATORIES LTD | CGE72-230 | 1972-08-19 | 1972-08-23 |  | Unkno |  | Separator | 482.5 | 484.9 | [5 empty] | 17.59 |  | 16.67 | 18.025 | 1.015 | 15.6 | 1.3361 | 25 | 7.2 | 30.6 | 0.419 | 20 | present | 6458 |  | 72 | 134 |  |  |  |  | 9220 |  |  | 2050 | 91 |  |  |  |  | Sample consisted of colorless water with a thin layer of sediment. Fdd: June 9,1972
2 | 100/07-30-068-18W4/00 |  | ABD GAS | RENAISSANCE GRASSLAND 7-30-68-18 |  | 111-112 | 555.3 | 511.1 | 552 |  | CHEMICAL AND GEOLOGICAL LABORATORIES LTD | E82-1273 | 1982-05-31 | 1982-06-03 | 1982-06-10 | Unkno |  | Tubing | 479.2 | 481.6 | [5 empty] | 23.37 |  | 15.99 | 17.294 | 1.012 | 25 | 1.3378 | 25 | 5 | 23 | 0.396 | 25 | nil | 5556 | 89 | 460 | 267 |  |  |  |  | 9700 |  |  | 1210 | 12 |  |  |  |  | The sample consisted of murky water with some iron oxide. Fe present, h2s nil
5 | 100/07-03-068-19W4/00 |  | Drld & ABD | BRASCAN AMOCO GRASSLAND 7-3-68-19 |  | 373.5-376.7 | 606.9 | 585.2 | 603.8 |  | Chem. And Geo. Lab Ltd. | C74-2159-3 | 1974-02-24 | 1974-02-28 |  | DST |  | Other | 554.1 | 556.6 |  |  |  |  | 240' salt water | 29.276 |  | 27.416 | 28.165 | 1.022 | 15.6 | 1.3381 | 25 | 7.5 | 24.4 | 0.196 | 25 | trace | 10070 |  | 458 | 219 |  |  |  |  | 16375 |  |  | 1035 | 8 |  |  | 0 |  | Analysis determined on a clear colorless filtrate rec'd from the sample containing a trace of sed. And a trace of air oxidized iron. Fe present
3 | 100/07-03-068-19W4/00 |  | Drld & ABD | BRASCAN AMOCO GRASSLAND 7-3-68-19 |  | 373.5-376.7 | 606.9 | 585.2 | 603.8 |  | Chem. And Geo. Lab Ltd. | C74-2160-2 | 1974-02-24 | 1974-02-28 |  | DST |  | Bottom | 396.2 | 402.3 |  |  |  |  | 360' mud/Water | 20.996 |  | 19.692 | 20.939 | 1.014 | 15.6 | 1.3366 | 25 | 8.1 | 24.4 | 0.269 | 25 | Present | 7604 |  | 324 | 149 |  |  |  |  | 12550 |  |  | 281 | 31 |  |  | 0 |  | Analysis determined on a pale yellow colored filtrate recovered from the sample containing approximately 10% sediment a trace of hydrocarbons and a trace of air oxidized iron. Fe present
4 | 100/07-03-068-19W4/00 |  | Drld & ABD | BRASCAN AMOCO GRASSLAND 7-3-68-19 |  | 373.5-376.7 | 606.9 | 585.2 | 603.8 |  | CHEMICAL AND GEOLOGICAL LABORATORIES LTD | C74-2160-1 | 1974-02-24 | 1974-02-28 |  | DST |  | Top | 396.2 | 402.3 | [15 empty] | 1.38 | 25 | [18 empty] | Resistivity determined on an amber colored filtrate recovered from the oil flecked mud sample.
1 | 100/07-03-068-19W4/00 |  | Drld & ABD | BRASCAN AMOCO GRASSLAND 7-3-68-19 |  | 373.5-376.7 | 606.9 | 585.2 | 603.8 |  | CHEMICAL AND GEOLOGICAL LABORATORIES LTD | C74-2159-1 | 1974-02-23 | 1974-02-28 |  | DST |  | Top | 554.1 | 556.6 | [15 empty] | 0.203 | 25 | [18 empty] | Resistivity determined on a clear colorless filtrate recovered from the sample containing a trace of sediment and a trace of air oxidized iron.
2 | 100/07-03-068-19W4/00 |  | Drld & ABD | BRASCAN AMOCO GRASSLAND 7-3-68-19 |  | 373.5-376.7 | 606.9 | 585.2 | 603.8 |  | CHEMICAL AND GEOLOGICAL LABORATORIES LTD | C74-2159-2 | 1974-02-23 | 1974-02-28 |  | DST |  | Middle | 554.1 | 556.6 | [35 empty] | Resistivity determined on a clear colorless filtrate recovered from the sample containing a trace of sediment and a trace of air oxidized iron.
1 | 100/07-05-068-19W4/00 |  | Drld & ABD | RENAISSANCE GRASSLAND 7-5-68-19 |  | 111.8-127 | 596.3 | 554 | 593.1 |  | Chem. And Geo. Lab Ltd. | E84-2433-3 | 1984-03-10 | 1984-03-13 | 1984-03-13 | DST |  | Bottom | 537 | 540.5 |  |  |  |  | 112.0m mud with tarsand oil throughout | 3.31 |  | 2.11 | 0.77 |  |  | 1.3336 | 25 | 8.9 | 23 | 2.3 | 25 | much | [8 empty] | 770 | [6 empty] | 0 |  | The analysis determined on water extracted from sl. Oil stained mud and is characteristic of a mud filtrate water. Fe: Present
4 | 100/07-05-068-19W4/00 |  | Drld & ABD | RENAISSANCE GRASSLAND 7-5-68-19 |  | 108-110.5 | 596.3 | 554 | 593.1 |  | Chem. And Geo. Lab Ltd. | E84-2434-3 | 1984-03-11 | 1984-03-13 | 1984-03-26 | DST |  | Bottom | 380 | 384 |  |  |  |  | 195 m 30.0m drilling mud:165.0m salt water | 31.08 |  | 28.21 | 29.578 | 1.018 | 25 | 1.3379 | 25 | 7.5 | 22 | 0.231 | 25 | nil | 10600 | 53 | 521 | 241 |  |  |  |  | 17900 |  |  | 232 | 31 |  |  | 0 |  | The sample consisted of sl. Muddy; salty water. Fe: Present
8 | 100/07-05-068-19W4/00 |  | Drld & ABD | RENAISSANCE GRASSLAND 7-5-68-19 |  | 111-112 | 596.3 | 554 | 593.1 |  | Chem. And Geo. Lab Ltd. | E84-2435-1 | 1984-03-11 | 1984-03-13 | 1984-03-28 | DST |  | Other | 530 | 535.5 |  |  |  |  | 11 m oil/Mud | 7.8 |  | 6.32 | 7.637 | 1.005 | 25 | 1.3342 | 25 | 8.7 | 23 | 0.825 | 25 | present | 2650 | 37 | 108 | 49 |  |  |  |  | 3555 |  |  | 537 | 617 | 84
2 | 100/07-05-068-19W4/00 |  | Drld & ABD | RENAISSANCE GRASSLAND 7-5-68-19 |  | 111.8-127 | 596.3 | 554 | 593.1 |  | Chem. And Geo. Lab Ltd. | E84-02433-2 | 1984-03-10 | 1984-03-13 | 1984-03-13 | DST |  | Middle | 537 | 540.5 | [15 empty] | 2.31 | 25 | [18 empty] | Slightly oil stained mud sample.
3 | 100/07-05-068-19W4/00 |  | Drld & ABD | RENAISSANCE GRASSLAND 7-5-68-19 |  | 111.8-127 | 596.3 | 554 | 593.1 |  | Chem. And Geo. Lab Ltd. | E84-02433-1 | 1984-03-10 | 1984-03-13 | 1984-03-13 | DST |  | Top | 537 | 540.5 | [15 empty] | 2.3 | 25 | [18 empty] | Slightly oil flecked watery mud sample
5 | 100/07-05-068-19W4/00 |  | Drld & ABD | RENAISSANCE GRASSLAND 7-5-68-19 |  | 108-110.5 | 596.3 | 554 | 593.1 |  | Chem. And Geo. Lab Ltd. | E84-02434-2 | 1984-03-11 | 1984-03-13 | 1984-03-26 | DST |  | Middle | 380 | 384 | [15 empty] | 0.259 | 25 | [18 empty] | Slightly muddy water
7 | 100/07-05-068-19W4/00 |  | Drld & ABD | RENAISSANCE GRASSLAND 7-5-68-19 |  | 111-112 | 596.3 | 554 | 593.1 |  | Chem. And Geo. Lab Ltd. | E84-02435-1 | 1984-03-11 | 1984-03-13 | 1984-03-28 | DST |  | Top | 530 | 535.5 | [15 empty] | 0.825 | 25 | [18 empty] | Muddy water
6 | 100/07-05-068-19W4/00 |  | Drld & ABD | RENAISSANCE GRASSLAND 7-5-68-19 |  | 108-110.5 | 596.3 | 554 | 593.1 |  | Chem. And Geo. Lab Ltd. | E84-02434-1 | 1984-03-11 | 1984-03-13 | 1984-03-26 | DST |  | Top | 380 | 384 | [15 empty] | 0.514 | 25 | [18 empty] | Muddy water
3 | 100/10-06-068-19W4/00 | GELChem Contaminated | ABD Re-ent | RENAISSANCE GRASSLAND 10-6-68-19 | NISKU FM | UPPER DEVONIAN (FRASNIAN) | 597 | 569 | 594.1 |  | CHEMICAL AND GEOLOGICAL LABORATORIES LTD | E83-16248-3 | 1983-08-28 | 1983-08-30 | 1983-09-09 | DST |  | OTHER | 379 | 539 | [5 empty] | 11.65 |  | 9.7 | 11.005 | 1.007 | 25 | 1.33 | 25 | 8.3 | 28 | 0.6 | 25 |  | 3950 | 50 | 212 | 58 |  |  |  |  | 6100 |  |  | 454 | 181 |  |  |  |  | ANALYSIS DETERMINED ON SL. SALTY WATER EXTRACTED FROM WATERYMUD.
1 | 100/10-06-068-19W4/00 | Incomplete | ABD Re-ent | RENAISSANCE GRASSLAND 10-6-68-19 |  |  | 597 | 569 | 594.1 | [8 empty] | OTHER | [37 empty] | SUMMARY OR METHODOLOGY PAGE
2 | 100/10-06-068-19W4/00 | Incomplete | ABD Re-ent | RENAISSANCE GRASSLAND 10-6-68-19 |  |  | 597 | 569 | 594.1 | [8 empty] | OTHER
1 | 100/08-08-068-19W4/00 |  | ABD GAS | RENAISSANCE GRASSLAND 8-8-68-19 |  | 111.8-127 | 578.9 | 545 | 575.7 |  | Chem. And Geo. Lab Ltd. | E82-8119 | 1982-10-28 | 1982-11-01 | 1982-11-05 | DST |  | Other | 514 | 518 |  |  |  |  | 9 m of dirty water | 18.99 |  | 16.66 | 18.519 | 1.014 | 25 | 1.34 | 25 | 7.3 | 20 | 0.34 | 25 |  | 6110 | 50 | 541 | 316 |  |  |  |  | 11050 |  |  | 392 | 60 |  |  |  |  | The sample consisted of murky; salty water.
1 | 100/08-08-068-19W4/02 |  | ABD Zn GAS | RENAISSANCE GRASSLAND 8-8-68-19 |  |  | 578.9 | 545 | 575.7 |  | CORE LABORATORIES CANADA LTD |  |  |  |  | PROD |  |  | 366 | 367 | [9 empty] | 1.019 | 21 |  |  | 7.4 |  | 0.3 | 25 |  | 9100 |  | 500 | 240 |  |  |  |  | 16000 |  |  | 400 | 2
2 | 100/08-08-068-19W4/02 |  | ABD Zn GAS | RENAISSANCE GRASSLAND 8-8-68-19 |  |  | 578.9 | 545 | 575.7 |  | CORE LABORATORIES CANADA LTD |  |  |  |  | DST |  |  | 514 | 518 | [9 empty] | 1.014 | 25 |  |  | 7.3 |  | 0.34 | 25 |  | 6110 |  | 541 | 316 |  |  |  |  | 11250 |  |  | 392 | 60
1 | 100/08-08-068-19W4/03 |  | ABD Zn GAS | RENAISSANCE GRASSLAND 8-8-68-19 |  |  | 578.9 | 545 | 575.7 |  | CORE LABORATORIES CANADA LTD |  |  |  |  | PROD |  |  | 366 | 367 | [9 empty] | 1.019 | 21 |  |  | 7.4 |  | 0.3 | 25 |  | 9100 |  | 500 | 240 |  |  |  |  | 16000 |  |  | 400 | 2
2 | 100/08-08-068-19W4/03 |  | ABD Zn GAS | RENAISSANCE GRASSLAND 8-8-68-19 |  |  | 578.9 | 545 | 575.7 |  | CORE LABORATORIES CANADA LTD |  |  |  |  | DST |  |  | 514 | 518 | [9 empty] | 1.014 | 25 |  |  | 7.3 |  | 0.34 | 25 |  | 6110 |  | 541 | 316 |  |  |  |  | 11250 |  |  | 392 | 60
1 | 100/08-08-068-19W4/04 |  | ABD Zn GAS | RENAISSANCE GRASSLAND 8-8-68-19 |  |  | 578.9 | 545 | 575.7 |  | CORE LABORATORIES CANADA LTD |  |  |  |  | PROD |  |  | 366 | 367 | [9 empty] | 1.019 | 21 |  |  | 7.4 |  | 0.3 | 25 |  | 9100 |  | 500 | 240 |  |  |  |  | 16000 |  |  | 400 | 2
2 | 100/08-08-068-19W4/04 |  | ABD Zn GAS | RENAISSANCE GRASSLAND 8-8-68-19 |  |  | 578.9 | 545 | 575.7 |  | CORE LABORATORIES CANADA LTD |  |  |  |  | DST |  |  | 514 | 518 | [9 empty] | 1.014 | 25 |  |  | 7.3 |  | 0.34 | 25 |  | 6110 |  | 541 | 316 |  |  |  |  | 11250 |  |  | 392 | 60
8 | 100/06-09-068-19W4/00 |  | ABD Zn GAS | RENAISSANCE GRASSLAND 6-9-68-19 |  | 375.9-376.7 | 592.2 | 549.6 | 588.9 |  | CHEMICAL AND GEOLOGICAL LABORATORIES LTD | CGE72-1002 | 1972-10-13 | 1972-10-15 |  | Unkno |  | Other | 375.8 | 377 | [5 empty] | 28.38 |  | 25.564 | 26.336 | 1.021 | 15.6 | 1.3372 | 25 | 6.7 | 22.2 | 0.278 | 20 |  | 9882 |  | 226 | 112 |  |  |  |  | 15750 |  |  | 320 | 46 |  |  |  |  | Sample point: Critical flow prover Fe present; Co3; Oh; h2s nil Sample consisted of colorless water with a trace of hydrocarbon and a trace of sediment. Fdd: June 4, 1972
7 | 100/06-09-068-19W4/00 |  | ABD Zn GAS | RENAISSANCE GRASSLAND 6-9-68-19 |  | 375.9-376.7 | 592.2 | 549.6 | 588.9 |  | CHEMICAL AND GEOLOGICAL LABORATORIES LTD | CGE72-231 | 1972-08-17 | 1972-08-23 |  | Unkno |  | Separator | 526.1 | 529.7 | [5 empty] | 19.06 |  | 16.33 | 18.866 | 1.016 | 15.6 | 1.3462 | 25 | 7.4 | 30.6 | 0.4 | 20 | present | 6758 |  | 54 | 155 |  |  |  |  | 9650 |  |  | 2160 | 89 |  |  |  |  | Sample consisted of colorless water with a thin sediment . Layer. Fe present; Co3; Oh; h2s nil Fdd: June 4, 1972
2 | 100/06-09-068-19W4/00 |  | ABD Zn GAS | RENAISSANCE GRASSLAND 6-9-68-19 |  | 375.9-376.7 | 592.2 | 549.6 | 588.9 |  | CHEMICAL AND GEOLOGICAL LABORATORIES LTD | CGE72-9193-2 | 1972-06-06 | 1972-06-07 |  | DST |  | Other | 380.4 | 384 |  |  |  |  | 325' | 30.24 |  | 25.52 | 27.521 | 1.024 | 15.6 | 1.3377 | 25 | 7.3 | 27.8 | 0.307 | 20 | some org | 9913 |  | 476 | 234 |  |  |  |  | 16700 |  |  | 178 | 20 |  |  |  |  | Sample point: Top of tool. Sample consisted of colorless water with a thin layer of sed.
5 | 100/06-09-068-19W4/00 |  | ABD Zn GAS | RENAISSANCE GRASSLAND 6-9-68-19 |  | 375.9-376.7 | 592.2 | 549.6 | 588.9 |  | CHEMICAL AND GEOLOGICAL LABORATORIES LTD | CGE72-9194-1 | 1972-06-06 | 1972-06-07 |  | DST |  | Other | 398.1 | 401.7 |  |  |  |  | Fluid to surface in 30 mins. | 25.95 |  | 20.78 | 24.824 | 1.022 | 15.6 | 1.3372 | 25 | 7.4 | 27.8 | 0.335 | 20 | trace | 8959 |  | 440 | 187 |  |  |  |  | 15000 |  |  | 195 | 43 |  |  |  |  | Sample point: Reovery Sample consisted of colorless water with a thin layer of sed. Fe present; h2s nil
1 | 100/06-09-068-19W4/00 |  | ABD Zn GAS | RENAISSANCE GRASSLAND 6-9-68-19 |  | 375.9-376.7 | 592.2 | 549.6 | 588.9 |  | CHEMICAL AND GEOLOGICAL LABORATORIES LTD | CGE72-9195 | 1972-06-06 | 1972-06-07 |  | DST |  | Other | 374.3 | 378 |  |  |  |  | nil | 24.29 |  | 19.77 | 23.393 | 1.02 | 15.6 | 1.3368 | 25 | 7.1 | 27.8 | 0.356 | 20 | some org | 8418 |  | 593 | 63 |  |  |  |  | 14050 |  |  | 195 | 74 |  |  |  |  | Sample point: Flow Sample consisted of colorless water with thin layer sediment. Fe present ; h2s nil
9 | 100/06-09-068-19W4/00 |  | ABD Zn GAS | RENAISSANCE GRASSLAND 6-9-68-19 |  | 111.8-127 | 592.2 | 549.6 | 588.9 |  | CHEMICAL AND GEOLOGICAL LABORATORIES LTD | E82-1271 | 1982-05-29 | 1982-06-03 | 1982-06-10 | Unkno |  | Tubing | 522.9 | 526.5 | [5 empty] | 24.3 |  | 19.66 | 21.149 | 1.015 | 25 | 1.3371 | 25 | 7.4 | 25 | 0.289 | 25 | nil | 7060 | 230 | 356 | 180 |  |  |  |  | 12680 |  |  | 639 | 4 |  |  |  |  | The water had a suspension of emulsified oil present. Fe present; h2s nil
3 | 100/06-09-068-19W4/00 |  | ABD Zn GAS | RENAISSANCE GRASSLAND 6-9-68-19 |  | 375.9-376.7 | 592.2 | 549.6 | 588.9 |  | CHEMICAL AND GEOLOGICAL LABORATORIES LTD | E72-9193-1 | 1972-06-06 | 1972-06-07 |  | DST |  | Other | 380.4 | 384 |  |  |  |  | 325' | [10 empty] | 0.311 | 20 | [18 empty] | Sampled from Top of recovery Colorless water with a thin layer of sediment.
4 | 100/06-09-068-19W4/00 |  | ABD Zn GAS | RENAISSANCE GRASSLAND 6-9-68-19 |  | 375.9-376.7 | 592.2 | 549.6 | 588.9 |  | CHEMICAL AND GEOLOGICAL LABORATORIES LTD | E72-9193-3 | 1972-06-06 | 1972-06-07 |  | DST |  | Other | 380.4 | 384 |  |  |  |  | 325' | [10 empty] | 0.326 | 20 | [18 empty] | Sampled from Flow Colorless water with a thin layer of sediment.
6 | 100/06-09-068-19W4/00 |  | ABD Zn GAS | RENAISSANCE GRASSLAND 6-9-68-19 |  | 375.9-376.7 | 592.2 | 549.6 | 588.9 |  | CHEMICAL AND GEOLOGICAL LABORATORIES LTD | E72-9194-2 | 1972-06-06 | 1972-06-07 |  | DST |  | Other | 398.1 | 401.7 |  |  |  |  | Fluid to surface in 10 mins. | [10 empty] | 0.46 | 20 | [18 empty] | Sampled from Flow Colorless water recovered from muddy water
1 | 100/06-09-068-19W4/02 |  | ABD Zn GAS | RENAISSANCE GRASSLAND 6-9-68-19 |  |  | 592.2 | 549.6 | 588.9 |  | CORE LABORATORIES CANADA LTD |  |  |  |  | DST |  |  | 374.3 | 378 | [9 empty] | 1.02 | 15.6 |  |  | 7.1 |  | 0.36 | 20 |  | 8418 |  | 593 | 63 |  |  |  |  | 14050 |  |  | 195 | 74
3 | 100/06-09-068-19W4/02 |  | ABD Zn GAS | RENAISSANCE GRASSLAND 6-9-68-19 |  |  | 592.2 | 549.6 | 588.9 |  | CORE LABORATORIES CANADA LTD |  |  |  |  | DST |  |  | 380.4 | 384 | [9 empty] | 1.02 | 15.6 |  |  | 7.3 |  | 0.31 | 20 |  | 9913 |  | 476 | 234 |  |  |  |  | 16700 |  |  | 178 | 20
5 | 100/06-09-068-19W4/02 |  | ABD Zn GAS | RENAISSANCE GRASSLAND 6-9-68-19 |  |  | 592.2 | 549.6 | 588.9 |  | CORE LABORATORIES CANADA LTD |  |  |  |  | DST |  |  | 398.1 | 401.7 | [9 empty] | 1.02 | 15.6 |  |  | 7.4 |  | 0.34 | 20 |  | 8959 |  | 440 | 187 |  |  |  |  | 15000 |  |  | 195 | 43
6 | 100/06-09-068-19W4/02 |  | ABD Zn GAS | RENAISSANCE GRASSLAND 6-9-68-19 |  |  | 592.2 | 549.6 | 588.9 |  | CORE LABORATORIES CANADA LTD |  |  |  |  | PROD |  |  | 523 | 526.4 | [9 empty] | 1.015 | 25 |  |  | 7.4 |  | 0.29 | 25 |  | 7060 | 230 | 356 | 180 |  |  |  |  | 12680 |  |  | 639 | 4
4 | 100/06-09-068-19W4/02 |  | ABD Zn GAS | RENAISSANCE GRASSLAND 6-9-68-19 |  |  | 592.2 | 549.6 | 588.9 |  | CORE LABORATORIES CANADA LTD |  |  |  |  | DST |  |  | 398.1 | 401.7 | [9 empty] | 1.022 | 15.6 |  |  | 7.4 |  | 0.34 | 20 |  | 8959 |  | 440 | 187 |  |  |  |  | 15000 |  |  | 195 | 43
2 | 100/06-09-068-19W4/02 |  | ABD Zn GAS | RENAISSANCE GRASSLAND 6-9-68-19 |  |  | 592.2 | 549.6 | 588.9 |  | CORE LABORATORIES CANADA LTD |  |  |  |  | PROD |  |  | 375.8 | 377 | [9 empty] | 1.021 | 15.6 |  |  | 6.7 |  | 0.28 | 20 |  | 9882 |  | 226 | 112 |  |  |  |  | 15750 |  |  | 320 | 46
7 | 100/06-09-068-19W4/02 |  | ABD Zn GAS | RENAISSANCE GRASSLAND 6-9-68-19 |  |  | 592.2 | 549.6 | 588.9 |  | CORE LABORATORIES CANADA LTD |  |  |  |  | PROD |  |  | 526.1 | 529.7 | [9 empty] | 1.016 | 15.6 |  |  | 7.4 |  | 0.4 | 20 |  | 6758 |  | 54 | 155 |  |  |  |  | 9650 |  |  | 2160 | 89
1 | 100/06-09-068-19W4/03 |  | ABD GAS | RENAISSANCE GRASSLAND 6-9-68-19 |  |  | 592.2 | 549.6 | 588.9 |  | CORE LABORATORIES CANADA LTD |  |  |  |  | DST |  |  | 374.3 | 378 | [9 empty] | 1.02 | 15.6 |  |  | 7.1 |  | 0.36 | 20 |  | 8418 |  | 593 | 63 |  |  |  |  | 14050 |  |  | 195 | 74
3 | 100/06-09-068-19W4/03 |  | ABD GAS | RENAISSANCE GRASSLAND 6-9-68-19 |  |  | 592.2 | 549.6 | 588.9 |  | CORE LABORATORIES CANADA LTD |  |  |  |  | DST |  |  | 380.4 | 384 | [9 empty] | 1.02 | 15.6 |  |  | 7.3 |  | 0.31 | 20 |  | 9913 |  | 476 | 234 |  |  |  |  | 16700 |  |  | 178 | 20
5 | 100/06-09-068-19W4/03 |  | ABD GAS | RENAISSANCE GRASSLAND 6-9-68-19 |  |  | 592.2 | 549.6 | 588.9 |  | CORE LABORATORIES CANADA LTD |  |  |  |  | DST |  |  | 398.1 | 401.7 | [9 empty] | 1.02 | 15.6 |  |  | 7.4 |  | 0.34 | 20 |  | 8959 |  | 440 | 187 |  |  |  |  | 15000 |  |  | 195 | 43
6 | 100/06-09-068-19W4/03 |  | ABD GAS | RENAISSANCE GRASSLAND 6-9-68-19 |  |  | 592.2 | 549.6 | 588.9 |  | CORE LABORATORIES CANADA LTD |  |  |  |  | PROD |  |  | 523 | 526.4 | [9 empty] | 1.015 | 25 |  |  | 7.4 |  | 0.29 | 25 |  | 7060 | 230 | 356 | 180 |  |  |  |  | 12680 |  |  | 639 | 4
4 | 100/06-09-068-19W4/03 |  | ABD GAS | RENAISSANCE GRASSLAND 6-9-68-19 |  |  | 592.2 | 549.6 | 588.9 |  | CORE LABORATORIES CANADA LTD |  |  |  |  | DST |  |  | 398.1 | 401.7 | [9 empty] | 1.022 | 15.6 |  |  | 7.4 |  | 0.34 | 20 |  | 8959 |  | 440 | 187 |  |  |  |  | 15000 |  |  | 195 | 43
2 | 100/06-09-068-19W4/03 |  | ABD GAS | RENAISSANCE GRASSLAND 6-9-68-19 |  |  | 592.2 | 549.6 | 588.9 |  | CORE LABORATORIES CANADA LTD |  |  |  |  | PROD |  |  | 375.8 | 377 | [9 empty] | 1.021 | 15.6 |  |  | 6.7 |  | 0.28 | 20 |  | 9882 |  | 226 | 112 |  |  |  |  | 15750 |  |  | 320 | 46
7 | 100/06-09-068-19W4/03 |  | ABD GAS | RENAISSANCE GRASSLAND 6-9-68-19 |  |  | 592.2 | 549.6 | 588.9 |  | CORE LABORATORIES CANADA LTD |  |  |  |  | PROD |  |  | 526.1 | 529.7 | [9 empty] | 1.016 | 15.6 |  |  | 7.4 |  | 0.4 | 20 |  | 6758 |  | 54 | 155 |  |  |  |  | 9650 |  |  | 2160 | 89
1 | 100/12-11-068-19W4/00 |  | Drld & ABD | WESTMIN GRASSLAND 12-11-68-19 |  | 108-110.5 | 582.5 | 532 | 578.8 |  | Chem. And Geo. Lab Ltd. | E88-6820-4 | 1988-03-10 | 1988-03-11 | 1988-03-18 | DST |  | DHS | 407 | 412 |  |  |  |  | 28.0m mud:120.0m water | 18.65 |  | 17.9 | 18.994 | 1.01 | 25 | 1.34 | 25 | 7.3 | 21 | 0.34 | 25 |  | 6870 | 33 | 206 | 130 |  |  |  |  | 11280 |  |  | 393 | 82 |  |  |  |  | A united testers sample chamber rec'd at atm. Pressure andcontained 2000 mL of water.
1 | 100/06-15-068-19W4/00 |  | ABD Zn GAS | RENAISSANCE GRASSLAND 6-15-68-19 |  | 375.9-376.7 | 574.2 | 524.6 | 571.8 |  | CHEMICAL AND GEOLOGICAL LABORATORIES LTD | E73-1939-3 | 1973-09-06 | 1973-09-11 |  | DST |  | Above Tool | 301.8 | 323.1 |  |  |  |  | 721' ( 30 mud; 60' mud/s water, 631' salt water) | 22.24 |  | 21.06 | 21.375 | 1.017 | 15.6 | 1.3368 | 25 | 8.6 | 21.7 | 0.299 | 25 | present | 7999 |  | 304 | 23 |  |  |  |  | 12760 |  |  | 245 | 25 | 19 |  |  |  | The sample consisted of colroless water with a thin layer of sediment Fe present; oh; h2s nil
2 | 100/06-15-068-19W4/00 |  | ABD Zn GAS | RENAISSANCE GRASSLAND 6-15-68-19 |  | 375.9-376.7 | 574.2 | 524.6 | 571.8 |  | CHEMICAL AND GEOLOGICAL LABORATORIES LTD | E73-1940-3 | 1973-09-09 | 1973-09-11 |  | DST |  | Other | 352.3 | 362.1 |  |  |  |  | 60' oil flecked muddy water | 4.232 |  | 3.956 | 4.026 | 1.004 | 15.6 | 1.3337 | 25 | 9.1 | 21.7 | 1.36 | 25 | present | 1492 |  | 23 | 6 |  |  |  |  | 2040 |  |  | 240 | 194 | 31 |  |  |  | The sample consisted of approx. 50 percent brown colored free water; 50 percent layer of mud. Fe present; oh; h2s nil
3 | 100/06-15-068-19W4/00 |  | ABD Zn GAS | RENAISSANCE GRASSLAND 6-15-68-19 |  | 111.8-127 | 574.2 | 524.6 | 571.8 |  | Chem. And Geo. Lab Ltd. | E82-1272 | 1982-05-28 | 1982-06-03 | 1982-06-10 | Unkno |  | Tubing | 506.3 | 508.5 | [5 empty] | 28.05 |  | 25.26 | 26.533 | 1.022 | 25 | 1.338 | 25 | 5.6 | 25 | 0.231 | 25 | nil | 9590 | 101 | 420 | 203 |  |  |  |  | 15680 |  |  | 537 | 2 |  |  |  |  | The water had a suspension of iron oxide present Fe present; h2s nil
1 | 100/06-15-068-19W4/02 |  | ABD GAS | RENAISSANCE GRASSLAND 6-15-68-19 |  |  | 574.2 | 524.6 | 571.8 |  | CORE LABORATORIES CANADA LTD |  |  |  |  | PROD |  |  | 506.3 | 508.4 | [9 empty] | 1.022 | 25 |  |  | 5.6 |  | 0.23 | 25 |  | 9590 | 101 | 420 | 203 |  |  |  |  | 15680 |  |  | 537 | 2
2 | 100/06-15-068-19W4/02 |  | ABD GAS | RENAISSANCE GRASSLAND 6-15-68-19 |  |  | 574.2 | 524.6 | 571.8 |  | CORE LABORATORIES CANADA LTD |  |  |  |  | PROD |  |  | 506.9 | 509 | [9 empty] | 1.022 | 15.6 |  |  | 5.6 |  | 0.23 | 25 |  | 9590 | 101 | 420 | 203 |  |  |  |  | 15680 |  |  | 537 | 2
2 | 100/11-19-068-19W4/00 |  | ABD Re-ent | RENAISSANCE GRASSLAND 11-19-68-19 |  | 111.8-127 | 580.6 | 573 | 576.7 |  | Chem. And Geo. Lab Ltd. | E77-1833-1 | 1977-01-15 | 1977-01-17 | 1977-01-25 | DST |  | Other | 528.5 | 535.2 |  |  |  |  | 18.3m mud:91.4m water | 29.78 |  | 27.68 | 28.554 | 1.021 | 16 | 1.34 | 25 | 7.1 | 22 | 0.24 | 25 |  | 10229 |  | 460 | 222 |  |  |  |  | 16680 |  |  | 957 | 6 |  |  |  |  | Muddy water with trace hydrocarbon.
1 | 100/11-19-068-19W4/00 |  | ABD Re-ent | RENAISSANCE GRASSLAND 11-19-68-19 |  | 108-110.5 | 580.6 | 573 | 576.7 |  | Chem. And Geo. Lab Ltd. | E77-1834-2 | 1977-01-15 | 1977-01-17 | 1977-01-25 | DST |  | Other | 364.5 | 368.2 |  |  |  |  | 18.3m mud | 3.72 |  | 2.61 | 1.45 |  |  | 1.33 | 25 | 8.3 | 22 | 2 | 25 | [9 empty] | 1450 | [8 empty] | Water recovered from mud and characteristic of mud filtratewater.
1 | 100/07-21-068-19W4/00 |  | Drld & ABD | BRASCAN AMOCO GRASSLAND 7-21-68-19 |  | 111.8-127 | 568.8 | 535.5 | 565.1 |  | Chem. And Geo. Lab Ltd. | E75-1864 | 1975-12-17 | 1975-12-19 | 1975-12-30 | DST |  | Other | 507.2 | 518.2 |  |  |  |  | 60' sump mud with a trace of oil | 5.68 |  | 3.94 | 0.74 |  |  | 1.33 | 25 | 8.1 | 70 | 1.9 | 25 | [9 empty] | 740 | [8 empty] | The analysis was determined on water recovered from oil flecked mud and is characteristic of a mud filtrate water.
1 | 100/01-22-068-19W4/00 |  | ABD GAS | RENAISSANCE GRASSLAND 1-22-68-19 |  | 111-112 | 571.4 | 542 | 568.2 |  | CHEMICAL AND GEOLOGICAL LABORATORIES LTD | E82-1270 (1) | 1982-05-03 | 1982-06-03 | 1982-06-10 | Unkno |  | Tubing | 502.6 | 505.1 | [5 empty] | 25.91 |  | 21.53 | 22.839 | 1.02 | 25 | 1.3377 | 25 | 7.2 | 25 | 0.262 | 25 | Trace | 7660 | 89 | 380 | 168 |  |  |  |  | 13880 |  |  | 654 | 8 |  |  | 0 |  | Present: Fe The sample consisted of murky, salty water
2 | 100/01-22-068-19W4/00 |  | ABD GAS | RENAISSANCE GRASSLAND 1-22-68-19 |  | 111-112 | 571.4 | 542 | 568.2 |  | CHEMICAL AND GEOLOGICAL LABORATORIES LTD | E82-1270 (2) | 1982-05-30 | 1982-06-03 | 1982-06-10 | Unkno |  | Tubing | 502.6 | 505.1 | [5 empty] | 25.91 |  | 21.53 | 22.839 | 1.02 | 25 | 1.3377 | 25 | 7.2 | 25 | 0.262 | 25 | Trace | 7660 | 89 | 380 | 168 |  |  |  |  | 13880 |  |  | 654 | 8 |  |  | 0 |  | Present: Fe The sample consisted of murky, salty water.
1 | 100/02-23-068-19W4/00 |  | ABD Re-ent | RENAISSANCE GRASSLAND 2-23-68-19 |  | 111.8-127 | 564.4 | 510 | 560.2 |  | Core Lab Canada Ltd. | 52136-97-1846 | 1997-08-21 | 1997-08-25 |  | DST |  | Unknown | 497 | 501 | [8 empty] | 20.726 | 1.015 | 15 | 1.337 | 25 | 8.1 |  | 0.316 | 25 |  | 7700 | 79 | 347 | 161 |  |  |  |  | 11458 |  |  | 936 | 45 |  |  |  |  | Fe: not detected H2S: not detected 2240-160.
1 | 100/11-23-068-19W4/00 | Unknown | ABD Zn GAS | RENAISSANCE GRASSLAND 11-23-68-19 | SPARKY MBR | LOWER CRETACEOUS | 560.5 | 508.4 | 558.1 |  | R.M. HARDY & ASSOCIATES LTD | N-4388-379 | 1977-02-08 | 1977-02-14 | 1977-02-22 |  |  | SEPARATOR | [7 empty] | 6.546 | 6.429 | 6.168 | 6.374 |  |  | 1.34 | 25 | 7.4 |  | 1.91 | 25 |  | 2250 | 83 | 29 | 27 |  |  | 5 |  | 3794 |  |  | 167 | 19 | 43 |  |  |  | TRACE EQUALS LESS THAN 0.1
2 | 100/11-23-068-19W4/00 | Carbonate-Bicarbonate Analytical Error | ABD Zn GAS | RENAISSANCE GRASSLAND 11-23-68-19 | SPARKY MBR | LOWER CRETACEOUS | 560.5 | 508.4 | 558.1 |  | R.M. HARDY & ASSOCIATES LTD | N-4388-379 | 1977-02-08 | 1977-02-14 | 1977-02-22 |  |  | SEPARATOR | [7 empty] | 6.546 | 6.429 | 6.168 | 6.418 |  |  | 1.34 | 25 | 7.3 |  | 1.91 | 25 |  | 2250 | 83 | 29 | 27 | 1 |  | 5 |  | 3794 |  |  | 167 | 19 | 43
7 | 100/10-27-068-19W4/00 |  | Drld & ABD | RENAISSANCE GRASSLAND 10-27-68-19 |  | 375.9-376.7 | 562.4 | 521.2 | 559 |  | Core Lab Canada Ltd. | 7011-7804 | 1977-11-26 | 1977-11-30 |  | Unkno |  | Sight Glass | 339.9 | 341.7 | [8 empty] | 7.336 | 0.892 | 15.6 | 1.341 |  | 8.1 |  | 4.75 | 25 |  | 2050 | 876 | 11 | 1 |  |  |  |  | 3503 |  |  | 796 | 99 |  |  |  |  | H2S not detected Fe trace Sample obtained from: bottom of sight glass
5 | 100/10-27-068-19W4/00 |  | Drld & ABD | RENAISSANCE GRASSLAND 10-27-68-19 |  | 375.9-376.7 | 562.4 | 521.2 | 559 |  | CHEMICAL AND GEOLOGICAL LABORATORIES LTD | CGE72-1674 | 1972-11-21 | 1972-11-28 |  | PROD |  | Separator | 497.4 | 500.2 | [5 empty] | 27.72 |  | 26.1 | 27.527 | 1.022 | 15.6 | 1.3417 | 25 | 7.2 | 22.2 | 0.31 | 20 | Present | 9648 |  | 464 | 262 |  |  |  |  | 15500 |  |  | 1610 | 43 |  |  |  |  | Colorless water with thin layer iron oxide sediment. Fe present
2 | 100/10-27-068-19W4/00 |  | Drld & ABD | RENAISSANCE GRASSLAND 10-27-68-19 |  | 375.9-376.7 | 562.4 | 521.2 | 559 |  | Chem. And Geo. Lab Ltd. | CGE72-947-3 | 1972-10-12 | 1972-10-13 |  | DST |  | Other | 297.2 | 301.4 |  |  |  |  | 90' m.s.w; 665' s.w.; 5' m/w | 18.38 |  | 15.79 | 17.41 | 1.015 | 15.6 | 1.3358 | 25 | 8.2 | 23.3 | 0.447 | 20 | present | 6397 |  | 215 | 95 |  |  |  |  | 10270 |  |  | 410 | 23 |  |  | 0 |  | Sample consisted of approx. 70 percent colorless water; 30 percent layer of mud. Fe present Sample obtained from: Top of tool
1 | 100/10-27-068-19W4/00 |  | Drld & ABD | RENAISSANCE GRASSLAND 10-27-68-19 |  | 375.9-376.7 | 562.4 | 521.2 | 559 |  | Chem. And Geo. Lab Ltd. | CGE72-948 | 1972-10-09 | 1972-10-13 |  | DST |  | Other | 498 | 502.3 |  |  |  |  | 20' mud | 4.03 |  | 2.13 | 3.469 | 1.004 | 15.6 | 1.3334 | 25 | 8.8 | 23.9 | 2.05 | 20 |  | 1157 |  | 26 | 7 |  |  |  |  | 1084 |  |  | 940 | 181 | 74 |  | 0 |  | Light yellow water filtered from mud. Indicative of mud filtrate water. Fe present Sample obtained from: top of fluid
6 | 100/10-27-068-19W4/00 |  | Drld & ABD | RENAISSANCE GRASSLAND 10-27-68-19 |  | 375.9-376.7 | 562.4 | 521.2 | 559 |  | Chem. And Geo. Lab Ltd. | CGE73-2351 | 1973-01-16 | 1973-01-20 |  | Unkno |  | Other | 339.9 | 341.7 | [5 empty] | 20.91 |  | 18.41 | 19.562 | 0.946 | 15.6 | 1.3447 | 25 | 8.2 | 22.2 | 0.765 | 20 | Present | 7432 |  | 127 | 48 |  |  |  |  | 11640 |  |  | 280 | 35 |  |  |  |  | Colorless water with trace hydrocarbon. Fe trace The water is contaminated with alcohol.
8 | 100/10-27-068-19W4/00 |  | Drld & ABD | RENAISSANCE GRASSLAND 10-27-68-19 |  | 375.9-376.7 | 562.4 | 521.2 | 559 |  | Core Laboratories | 7011-7804-1 | 1977-11-26 | 1977-11-30 |  | Unkno |  | Sight Glass | 339.9 | 341.7 | [8 empty] | 7.138 | 0.897 | 15.6 | 1.3415 | 23.9 | 8.7 |  | 1.85 | 20 |  | 2000 | 810 | 6 | 8 |  |  |  |  | 3230 |  |  | 942 | 99 | 43 |  |  |  | H2S not detected Fe not detected
3 | 100/10-27-068-19W4/00 |  | Drld & ABD | RENAISSANCE GRASSLAND 10-27-68-19 |  | 375.9-376.7 | 562.4 | 521.2 | 559 |  | CHEMICAL AND GEOLOGICAL LABORATORIES LTD | E72-947-1 | 1972-10-12 | 1972-10-13 |  | DST |  | Top | 297.2 | 301.4 | [15 empty] | 0.518 | 20 | [18 empty] | colorless water filtered from muddy water.
4 | 100/10-27-068-19W4/00 |  | Drld & ABD | RENAISSANCE GRASSLAND 10-27-68-19 |  | 375.9-376.7 | 562.4 | 521.2 | 559 |  | CHEMICAL AND GEOLOGICAL LABORATORIES LTD | E72-947-2 | 1972-10-12 | 1972-10-13 |  | DST |  | Middle | 297.2 | 301.4 | [15 empty] | 0.405 | 20 | [18 empty] | colorless water with a thin layer of sediment.
6 | 100/10-29-068-19W4/00 |  | ABD Re-ent | RENAISSANCE GRASSLAND 10-29-68-19 |  | 375.9-376.7 | 578.8 | 539.2 | 575.8 |  | CHEMICAL AND GEOLOGICAL LABORATORIES LTD | CGE72-1001 | 1972-10-12 | 1972-10-15 |  | Unkno |  | Other | 353.6 | 355.4 | [5 empty] | 23.792 |  | 21.228 | 23.408 | 1.019 | 15.6 | 1.3367 | 25 | 6.7 | 22.8 | 0.362 | 20 | trace | 8640 |  | 291 | 137 |  |  |  |  | 14100 |  |  | 230 | 10 |  |  |  |  | Sample consisted of colorless water with trace sediment and oil scum. Fe present; Co3; Oh; h2s nil Fdd: May 30, 1972
2 | 100/10-29-068-19W4/00 |  | ABD Re-ent | RENAISSANCE GRASSLAND 10-29-68-19 |  | 375.9-376.7 | 578.8 | 539.2 | 575.8 |  | CHEMICAL AND GEOLOGICAL LABORATORIES LTD | CGE72-9157-4 | 1972-06-01 | 1972-06-02 |  | DST |  | Other | 353.6 | 361.5 |  |  |  |  | 1274 mcfd. with heavy water spray | 25 |  | 20.9 | 24.62 | 1.019 | 15.6 | 1.337 | 25 | 8 | 28.3 | 0.343 | 20 | A trace | 8916 |  | 404 | 191 |  |  |  |  | 14900 |  |  | 193 | 16 |  |  |  |  | Sample point: Flow after 50 min. Sample consisted of colorless water with thin layer sediment. Fe present; h2s nil
1 | 100/10-29-068-19W4/00 |  | ABD Re-ent | RENAISSANCE GRASSLAND 10-29-68-19 |  | 111.8-127 | 578.8 | 539.2 | 575.8 |  | Chem. And Geo. Lab Ltd. | CGE72-9160 | 1972-06-01 | 1972-06-02 | 1972-06-07 | DST |  | Other | 155.2 | 157.6 |  |  |  |  | 6.1m mud | 3.62 |  | 1.96 | 3.701 | 1.003 |  | 1.33 |  | 9.1 |  | 2.44 |  |  | 1276 |  | 12 | 5 |  |  |  |  | 1210 |  |  | 900 | 185 | 113 |  |  |  | Sample consisted of colorless water rec'd from mud.
3 | 100/10-29-068-19W4/00 |  | ABD Re-ent | RENAISSANCE GRASSLAND 10-29-68-19 |  | 375.9-376.7 | 578.8 | 539.2 | 575.8 |  | CHEMICAL AND GEOLOGICAL LABORATORIES LTD | E72-9157-3 | 1972-06-01 | 1972-06-02 |  | DST |  | Other | 353.6 | 361.5 |  |  |  |  | 1274 mcfd. with heavy water spray | [10 empty] | 0.353 | 20 | [18 empty] | Sampled from flow after 45 min. Colorless water with a layer of sediment.
4 | 100/10-29-068-19W4/00 |  | ABD Re-ent | RENAISSANCE GRASSLAND 10-29-68-19 |  | 375.9-376.7 | 578.8 | 539.2 | 575.8 |  | CHEMICAL AND GEOLOGICAL LABORATORIES LTD | E72-9157-1 | 1972-06-01 | 1972-06-02 |  | DST |  | Other | 353.6 | 361.5 |  |  |  |  | 1274' mcfd. with heavy water spray | [10 empty] | 0.361 | 20 | [18 empty] | Sampled from flow after 15 min. Colorless water with a layer of sediment.
5 | 100/10-29-068-19W4/00 |  | ABD Re-ent | RENAISSANCE GRASSLAND 10-29-68-19 |  | 375.9-376.7 | 578.8 | 539.2 | 575.8 |  | CHEMICAL AND GEOLOGICAL LABORATORIES LTD | E72-9157-2 | 1972-06-01 | 1972-06-02 |  | DST |  | Other | 353.6 | 361.5 |  |  |  |  | 1274' mcfd. with heavy water spray | [10 empty] | 0.351 | 20 | [18 empty] | Sampled from flow after 30 min. Colorless water with a layer of sediment.
1 | 100/11-11-068-20W4/00 |  | Drld & ABD | CNRL ET AL PLEASANT 11-11-68-20 |  | 375.9-376.7 | 605.6 | 579.4 | 602.6 |  | Core Lab Canada Ltd. | 7021-8554 | 1978-03-24 | 1978-04-11 |  | DST |  | Bottom | 349.9 | 354.8 |  |  |  |  | 748' liquid, 174' mud/water, 574' water |  |  |  | 13.189 | 1.01 | 15.6 | 1.3338 | 23.9 | 8.3 |  | 0.45 | 25 |  | 4850 | 41 | 130 | 42 |  |  |  |  | 7485 |  |  | 639 | 2 |  |  |  |  | Fe: not detected H2S: not detected
1 | 100/11-12-068-20W4/00 |  | Drld & ABD | ALLIED ET AL PROSPERITY 11-12-68-20 |  | 376.7-381 | 600.2 | 679.7 | 597.1 |  | Core Lab Canada Ltd. | 933-21094 | 1972-09-05 |  |  | DST |  | Other | 579.1 | 678.8 |  |  |  |  | 460' mud; 540' water |  |  |  | 16.837 | 1.012 | 15.6 | 1.3354 | 25 | 7.9 |  | 0.391 | 23.889 |  | 6245 |  | 168 | 104 |  |  |  |  | 10046 |  |  | 156 | 118 |  |  |  |  | Fe trace H2S absent Sample obtained from: top of tool
1 | 100/15-17-068-20W4/00 |  | Drld & ABD | RENAISSANCE PLEASANT 15-17-68-20 |  | 108-110.5 | 600.5 | 556 | 596.4 |  | Core Lab Canada Ltd. | 52136-94-0234 | 1994-03-08 | 1994-03-11 |  | DST |  | Bottom | 381 | 386 | [8 empty] | 13.878 | 1.008 | 15.6 | 1.3335 | 25 | 8.4 |  | 0.419 | 25 |  | 4900 | 41 | 474 | 10 |  |  |  |  | 7941 |  |  | 488 | 24 |  |  |  |  | Fe/H2S not detected
2 | 100/15-17-068-20W4/00 |  | Drld & ABD | RENAISSANCE PLEASANT 15-17-68-20 |  | 111-112 | 600.5 | 556 | 596.4 |  | Core Laboratories | 52136-94-0234-1 | 1994-03-08 | 1994-03-11 |  | DST |  | Bottom | 527 | 537 | [8 empty] | 18.321 | 1.003 | 15.6 | 1.3358 | 25 | 8.1 |  | 0.348 | 25 |  | 6100 | 72 | 556 | 98 |  |  |  |  | 10303 |  |  | 1111 | 81 |  |  |  |  | Fe/H2S not detected
1 | 100/07-19-068-20W4/00 |  | Drld & ABD | ALLIED ET AL PROSPERITY 7-19-68-20 |  | 364-371 | 600.2 | 571.8 | 597.1 |  | Chem. And Geo. Lab Ltd. | CGE72-574-3 | 1972-09-10 | 1972-09-14 |  | DST |  | Other | 356.6 | 399.3 |  |  |  |  | 160' drilling mud; 100' heavy mud | 8.972 |  | 7.136 | 8.391 | 1.009 | 15.6 | 1.3343 | 25 | 8.3 | 22.2 | 0.816 | 20 | trace | 3091 |  | 92 | 43 |  |  |  |  | 4870 |  |  | 200 | 95 |  |  | 0 |  | Mud with colorless filtrate. Sample obtained from: right above tool Fe present CO3 trace
4 | 100/07-19-068-20W4/00 |  | Drld & ABD | ALLIED ET AL PROSPERITY 7-19-68-20 |  | 364-371 | 600.2 | 571.8 | 597.1 |  | Chem. And Geo. Lab Ltd. | CGE72-575-3 | 1972-09-11 | 1972-09-18 |  | DST |  | Other | 356.6 | 399.3 |  |  |  |  | 320' mud | 14.272 |  | 11.56 | 12.419 | 1.011 | 15.6 | 1.3351 | 25 | 8.1 | 22.2 | 0.588 | 20 | trace | 4540 |  | 159 | 92 |  |  |  |  | 7430 |  |  | 150 | 48 |  |  | 0 |  | Sample consisted of mud with a colorless filtrate. Sample obtained from: Right above tool Fe present
2 | 100/07-19-068-20W4/00 |  | Drld & ABD | ALLIED ET AL PROSPERITY 7-19-68-20 |  | 364-371 | 600.2 | 571.8 | 597.1 |  | CHEMICAL AND GEOLOGICAL LABORATORIES LTD | E72-574-1 | 1972-09-10 | 1972-09-14 |  | DST |  | Above Tool | 356.6 | 399.3 | [15 empty] | 4.09 | 20 | [18 empty] | Sample consisted of mud Sample obtained from: 260' above tool
3 | 100/07-19-068-20W4/00 |  | Drld & ABD | ALLIED ET AL PROSPERITY 7-19-68-20 |  | 364-371 | 600.2 | 571.8 | 597.1 |  | CHEMICAL AND GEOLOGICAL LABORATORIES LTD | E72-574-2 | 1972-09-10 | 1972-09-14 |  | DST |  | Other | 356.6 | 399.3 | [15 empty] | 3.82 | 20 | [18 empty] | Sample obtained from: 130' above tool Sample consisted of mud.
5 | 100/07-19-068-20W4/00 |  | Drld & ABD | ALLIED ET AL PROSPERITY 7-19-68-20 |  | 364-371 | 600.2 | 571.8 | 597.1 |  | CHEMICAL AND GEOLOGICAL LABORATORIES LTD | E72-575-1 | 1972-09-11 | 1972-09-18 |  | DST |  | Above Tool | 356.6 | 399.3 | [15 empty] | 3.95 | 20 | [18 empty] | Sample obtained from: 320' above tool Sample consisted of mud.
6 | 100/07-19-068-20W4/00 |  | Drld & ABD | ALLIED ET AL PROSPERITY 7-19-68-20 |  | 364-371 | 600.2 | 571.8 | 597.1 |  | CHEMICAL AND GEOLOGICAL LABORATORIES LTD | E72-575-2 | 1972-09-11 | 1972-09-18 |  | DST |  | Above Tool | 356.6 | 399.3 | [15 empty] | 1 | 20 | [18 empty] | Sample obtained from: 260' above tool Sample consisted of mud.
5 | 100/11-21-068-20W4/00 |  | ABD Zn GAS | NOVALTA UNIT PLEASANT 11-21-68-20 |  | 364-371 | 611.4 | 567.5 | 609 |  | Chem. And Geo. Lab Ltd. | E73-1454 | 1973-08-07 | 1973-08-08 |  | PROD |  | Flowline | 545 | 545.6 | [5 empty] | 25.5 |  | 21.8 | 22.226 | 1.014 | 15.6 | 1.3381 | 25 | 5.9 | 25.6 | 0.311 | 25 |  | 6854 |  | 1163 | 372 |  |  |  |  | 13520 |  |  | 245 | 72 |  |  |  |  | Fe: much Co3, OH: nil H2S: nil Colorless water with some iron sediment. Water deposited a large quantity of air oxidized iron.
4 | 100/11-21-068-20W4/00 |  | ABD Zn GAS | NOVALTA UNIT PLEASANT 11-21-68-20 |  | 364-371 | 611.4 | 567.5 | 609 |  | CHEMICAL AND GEOLOGICAL LABORATORIES LTD | E73-1443 |  | 1973-08-08 | 1973-08-10 | PROD |  | Wellhead | 545 | 545.9 |  |  |  |  | 758 mcfd, 0.9 bpd water | [10 empty] | 0.568
3 | 100/11-21-068-20W4/00 |  | ABD Zn GAS | NOVALTA UNIT PLEASANT 11-21-68-20 |  | 364-371 | 611.4 | 567.5 | 609 |  | Core Laboratories | CAL-2-2988-1 | 1970-10-08 |  |  | DST |  | Above Tool | 338.3 | 348.4 |  |  |  |  | 525' cloudy salt water |  |  |  | 8.611 | 1.051 | 15.6 | 1.334 | 23.9 | 8.7 |  | 0.71 | 23.889 |  | 3142 |  | 49 | 44 |  |  |  |  | 4546 |  |  | 752 | 40 | 38 |  |  |  | Sampled from 260' above tool H2S: nil
2 | 100/11-21-068-20W4/00 |  | ABD Zn GAS | NOVALTA UNIT PLEASANT 11-21-68-20 |  | 364-371 | 611.4 | 567.5 | 609 |  | Core Laboratories | CAL-2-2988-2 | 1970-10-07 |  |  | DST |  | Above Tool | 387.7 | 397.5 |  |  |  |  | 120' muddy salt water |  |  |  | 8.631 | 1.005 | 15.6 | 1.334 | 23.9 | 8.1 |  | 0.71 | 23.889 |  | 2788 |  | 186 | 165 |  |  |  |  | 4546 |  |  | 854 | 92 |  |  |  |  | Sample from right above tool H2S: nil
1 | 100/11-21-068-20W4/00 |  | ABD Zn GAS | NOVALTA UNIT PLEASANT 11-21-68-20 |  | 364-371 | 611.4 | 567.5 | 609 |  | Core Lab Canada Ltd. | CAL-2-2988-3 | 1970-10-07 |  |  | DST |  | Above Tool | 338.3 | 348.4 |  |  |  |  | 450' gassy salt water |  |  |  | 24.404 | 1.017 | 15.6 | 1.34 | 23.9 | 8.5 |  | 0.26 | 23.889 |  | 8823 |  | 457 | 130 |  |  |  |  | 14450 |  |  | 468 | 42 | 34 |  |  |  | Sample from right above tool H2S: nil
1 | 100/11-21-068-20W4/02 |  | Drld & ABD | NOVALTA UNIT PLEASANT 11-21-68-20 |  |  | 611.4 | 567.5 | 609 |  | CORE LABORATORIES CANADA LTD |  |  |  |  | DST |  |  | 338.3 | 348.4 | [9 empty] | 1.01 | 15.6 |  |  | 8.7 |  | 0.71 | 23 |  | 3142 |  | 49 | 44 |  |  |  |  | 4546 |  |  | 752 | 40 | 38
2 | 100/11-21-068-20W4/02 |  | Drld & ABD | NOVALTA UNIT PLEASANT 11-21-68-20 |  |  | 611.4 | 567.5 | 609 |  | CORE LABORATORIES CANADA LTD |  |  |  |  | DST |  |  | 387.7 | 397.5 | [9 empty] | 1.01 | 15.6 |  |  | 8.1 |  | 0.71 | 23 |  | 2788 |  | 186 | 165 |  |  |  |  | 4546 |  |  | 854 | 92
3 | 100/11-21-068-20W4/02 |  | Drld & ABD | NOVALTA UNIT PLEASANT 11-21-68-20 |  |  | 611.4 | 567.5 | 609 |  | CORE LABORATORIES CANADA LTD |  |  |  |  | DST |  |  | 539.5 | 549.2 | [9 empty] | 1.02 | 15.6 |  |  | 8.5 |  | 0.26 | 23 |  | 8825 |  | 457 | 130 |  |  |  |  | 14450 |  |  | 468 | 42 | 34
4 | 100/11-21-068-20W4/02 |  | Drld & ABD | NOVALTA UNIT PLEASANT 11-21-68-20 |  |  | 611.4 | 567.5 | 609 |  | CORE LABORATORIES CANADA LTD |  |  |  |  | PROD |  |  | 545 | 545.9 | [9 empty] | 1.014 | 15.6 |  |  | 5.9 |  | 0.31 | 25 |  | 6854 |  | 1163 | 372 |  |  |  |  | 13520 |  |  | 245 | 72
1 | 100/06-23-068-20W4/00 |  | Drld & ABD | B.A. ATHABASCA 6-23-68-20 |  | 364-371 | 604.4 | 549.6 | 601.1 |  | British American Oil Co. | W-532-65 | 1965-12-01 |  |  | DST |  | Above Tool | 537.4 | 542.5 |  |  |  |  | 60' of mud, 180' muddy salt water and 720' of salt water |  |  |  | 25.576 | 1.021 | 15.6 |  |  | 7.1 |  | 0.222 | 25 |  | 9164 |  | 426 | 187 |  |  |  |  | 14894 |  |  | 853 | 52 |  |  |  |  | Appears to be diluted fromation water
2 | 100/06-23-068-20W4/00 |  | Drld & ABD | B.A. ATHABASCA 6-23-68-20 |  | 364-371 | 604.4 | 549.6 | 601.1 |  | British American Oil Co. | W-532-65-1 | 1965-12-01 |  |  | DST |  | Above Tool | 537.4 | 542.5 |  |  |  |  | 60' of mud, 180' muddy salt water and 720' of salt water | [10 empty] | 0.242 | 25 | [18 empty] | Sampled from 580' above tool NaCl = 24000 mg/L
3 | 100/06-23-068-20W4/00 |  | Drld & ABD | B.A. ATHABASCA 6-23-68-20 |  | 364-371 | 604.4 | 549.6 | 601.1 |  | British American Oil Co. | W-532-65-2 | 1965-12-01 |  |  | DST |  | Above Tool | 537.4 | 542.5 |  |  |  |  | 60' of mud, 180' muddy salt water and 720' of salt water | [10 empty] | 0.272 | 25 | [18 empty] | Sampled from 660' above tool NaCl = 21000
4 | 100/06-23-068-20W4/00 |  | Drld & ABD | B.A. ATHABASCA 6-23-68-20 |  | 364-371 | 604.4 | 549.6 | 601.1 |  | British American Oil Co. | W-532-65-3 | 1965-12-01 |  |  | DST |  | Above Tool | 537.4 | 542.5 |  |  |  |  | 60' of mud, 180' muddy salt water and 720' of salt water | [10 empty] | 0.87 | 25 | [18 empty] | Sampled from 960' above tool NaCl = 6100
2 | 100/15-23-068-20W4/00 |  | Drld & ABD | RENAISSANCE PLEASANT 15-23-68-20 |  | 108-110.5 | 602.3 | 548 | 598.5 |  | Core Lab Canada Ltd. | 52136-94-0970-1 | 1994-09-01 | 1994-09-06 | 1994-09-09 | DST |  | Bottom | 402 | 407 |  |  |  |  | 188 m of fluid |  |  |  | 20.891 | 1.015 | 15.6 | 1.3366 | 25 | 7.6 |  | 0.306 | 25 |  | 8000 | 47 | 336 | 112 |  |  |  |  | 12108 |  |  | 241 | 47 |  |  |  |  | Fe: not detected H2S: not detected
1 | 100/15-23-068-20W4/00 |  | Drld & ABD | RENAISSANCE PLEASANT 15-23-68-20 |  | 101-101.5 | 602.3 | 548 | 598.5 |  | Core Lab Canada Ltd. | 52136-94-0970-2 | 1994-09-01 | 1994-09-06 |  | DST |  | Bottom | 334 | 339 |  |  |  |  | 216 m of water |  |  |  | 11.705 | 1.008 | 15.6 | 1.3346 | 25 | 8.1 |  | 0.511 | 25 |  | 4300 | 23 | 111 | 33 |  |  |  |  | 6475 |  |  | 740 | 23 |  |  |  |  | Fe: not detected H2S: not detected
3 | 100/15-23-068-20W4/00 |  | Drld & ABD | RENAISSANCE PLEASANT 15-23-68-20 |  | 364-371 | 602.3 | 548 | 598.5 |  | Core Lab Canada Ltd. | 52136-94-0970-3 | 1994-09-03 | 1994-09-06 |  | DST |  | Middle | 529 | 536 |  |  |  |  | 20 m of gasified mud & 151 m of water |  |  |  | 23.591 | 1.016 | 15.6 | 1.3368 | 25 | 7.8 |  | 0.288 | 25 |  | 8500 | 72 | 425 | 145 |  |  |  |  | 13467 |  |  | 919 | 63 |  |  |  |  | Fe: not detected H2S: not detected Abandon date: 09-02-1994
4 | 100/06-26-068-20W4/00 |  | ABD Zn GAS | NOVALTA UNIT PLEASANT 6-26-68-20 |  | 381.8-382.6 | 606.6 | 1051.6 | 603.2 |  | Core Lab Canada Ltd. | CAL-2-1019-2 | 1969-10-07 |  |  | DST |  | Other | 615.7 | 621.8 |  |  |  |  | 830'water. Tool recovery: 2100 cc water |  |  |  | 31.494 | 1.021 | 15.6 | 1.337 | 23.9 | 7 |  | 0.21 | 23.889 |  | 11183 |  | 448 | 376 |  |  |  |  | 18632 |  |  | 820 | 35 |  |  |  |  | Sample point: tool #522 Fe present Ba, H2S: absent
3 | 100/06-26-068-20W4/00 |  | ABD Zn GAS | NOVALTA UNIT PLEASANT 6-26-68-20 |  | 381.8-382.6 | 606.6 | 1051.6 | 603.2 |  | Core Laboratories | CAL-2-1019-1 | 1969-10-07 |  |  | DST |  | Other | 575.2 | 589.8 |  |  |  |  | 918' water. Tool recovery: 2200 cc water |  |  |  | 25.882 | 1.017 | 15.6 | 1.336 | 23.9 | 6.8 |  | 0.249 | 23.889 |  | 9297 |  | 405 | 181 |  |  |  |  | 14977 |  |  | 932 | 90 |  |  |  |  | Sample point: Tool #505 H2S, Ba- absent Fe- present
2 | 100/06-26-068-20W4/00 |  | ABD Zn GAS | NOVALTA UNIT PLEASANT 6-26-68-20 |  | 381.8-382.6 | 606.6 | 1051.6 | 603.2 |  | Core Lab Canada Ltd. | CAL-2-1013-5 | 1969-10-03 |  |  | DST |  | Other | 615.7 | 621.8 |  |  |  |  | 830' water |  |  |  | 30.968 | 1.021 | 15.6 | 1.34 | 23.9 | 7 |  | 0.218 |  |  | 10967 |  | 692 | 192 |  |  |  |  | 18109 |  |  | 991 | 17 |  |  |  |  | Fe present Ba, H2S- absent
1 | 100/06-26-068-20W4/00 |  | ABD Zn GAS | NOVALTA UNIT PLEASANT 6-26-68-20 |  | 381.8-382.6 | 606.6 | 1051.6 | 603.2 |  | Core Laboratories - Canada Ltd | CAL-2-1013-2 | 1969-10-03 |  |  | DST |  | Other | 575.2 | 589.2 |  |  |  |  | 918' water |  |  |  | 25.22 | 1.018 | 15.6 | 1.34 | 23.9 | 7.4 |  | 0.252 | 23.889 |  | 9051 |  | 388 | 174 |  |  |  |  | 14489 |  |  | 1039 | 79 |  |  |  |  | Sample point: swab 19 Fe- trace H2S, Ba- absent
1 | 100/06-26-068-20W4/02 |  | Drld & ABD | NOVALTA UNIT PLEASANT 6-26-68-20 |  |  | 606.6 | 1051.6 | 603.2 |  | CORE LABORATORIES CANADA LTD |  |  |  |  | DST |  |  | 575.2 | 586.1 | [9 empty] | 1.02 | 15.6 |  |  | 7.4 |  | 0.25 | 23 |  | 9051 |  | 388 | 174 |  |  |  |  | 14489 |  |  | 1039 | 79
2 | 100/06-26-068-20W4/02 |  | Drld & ABD | NOVALTA UNIT PLEASANT 6-26-68-20 |  |  | 606.6 | 1051.6 | 603.2 |  | CORE LABORATORIES CANADA LTD |  |  |  |  | DST |  |  | 575.2 | 586.1 | [9 empty] | 1.02 | 15.6 |  |  | 6.8 |  | 0.25 | 23 |  | 9297 |  | 405 | 181 |  |  |  |  | 14977 |  |  | 932 | 90
3 | 100/06-26-068-20W4/02 |  | Drld & ABD | NOVALTA UNIT PLEASANT 6-26-68-20 |  |  | 606.6 | 1051.6 | 603.2 |  | CORE LABORATORIES CANADA LTD |  |  |  |  | DST |  |  | 615.7 | 621.8 | [9 empty] | 1.02 | 15.6 |  |  | 7 |  | 0.21 | 23 |  | 11183 |  | 448 | 376 |  |  |  |  | 18632 |  |  | 820 | 35
4 | 100/06-26-068-20W4/02 |  | Drld & ABD | NOVALTA UNIT PLEASANT 6-26-68-20 |  |  | 606.6 | 1051.6 | 603.2 |  | CORE LABORATORIES CANADA LTD |  |  |  |  | DST |  |  | 615.7 | 621.8 | [9 empty] | 1.02 | 15.6 |  |  | 7 |  | 0.22 | 23 |  | 10973 |  | 692 | 192 |  |  |  |  | 18109 |  |  | 991 | 17
1 | 100/07-27-068-20W4/00 |  | Drld & ABD | CNRL UNIT PLEASANT 7-27-68-20 |  | 108-110.5 | 577.5 | 514 | 574.5 |  | Chem. And Geo. Lab Ltd. | E80-9884-2 |  | 1980-09-04 | 1980-09-26 | DST |  | Other | 352 | 363 |  |  |  |  | 9.0m oil-cut mud:62.0m oil-cut salt water | 10.23 |  | 8.42 | 8.525 | 1.007 | 25 | 1.33 | 25 | 8 | 22 | 0.61 | 25 |  | 2988 | 35 | 171 | 23 |  |  |  |  | 4443 |  |  | 447 | 418 |  |  |  |  | Muddy water with trace oil.
1 | 100/07-28-068-20W4/00 |  | Act Waste Disp | DUNIECE BROS SWD PLEASANT 7-28-68-20 |  | 364-371 | 591.9 | 541.8 | 589.5 |  | Chem. And Geo. Lab Ltd. | E73-1453 | 1973-08-06 | 1973-08-08 | 1973-08-15 | PROD |  | Other | 521.8 | 527.3 | [5 empty] | 32.032 |  | 26.712 | 27.522 | 1.018 | 15.6 | 1.34 |  | 7.3 | 25 | 0.25 |  |  | 9924 |  | 434 | 185 |  |  |  |  | 16100 |  |  | 850 | 29 |  |  |  |  | Colorless water with some iron sediment.
1 | 100/06-33-068-20W4/00 |  | ABD GAS | NOVALTA UNIT PLEASANT 6-33-68-20 |  | 364-371 | 591.9 | 525.8 | 588.9 |  | CHEMICAL AND GEOLOGICAL LABORATORIES LTD | E71-6661-1 | 1971-11-03 |  |  | DST |  | Above Tool | 367.3 | 374.9 | [15 empty] | 0.546 | 20 | [18 empty] | Sample consisted of muddy water
5 | 100/06-33-068-20W4/00 |  | ABD GAS | NOVALTA UNIT PLEASANT 6-33-68-20 |  | 364-371 | 591.9 | 525.8 | 588.9 |  | CHEMICAL AND GEOLOGICAL LABORATORIES LTD | CGE71-6661-1 | 1973-11-03 |  |  | DST |  | Unknown | 376.4 | 384 | [8 empty] | 14.663 | 1.014 | 15.6 | 1.3354 | 25 | 7.9 | 25.6 | 0.546 | 20 | Much | 4250 | 1508 | 232 | 33 |  |  |  |  | 8100 |  |  | 430 | 110 |  |  |  |  | Fe: Present H2S: NIL Analysis: determined on yellowish colored water recovered from muddy water. Much organic matter was detected in total dissolved solids
2 | 100/06-33-068-20W4/00 |  | ABD GAS | NOVALTA UNIT PLEASANT 6-33-68-20 |  | 364-371 | 591.9 | 525.8 | 588.9 |  | CHEMICAL AND GEOLOGICAL LABORATORIES LTD | CGE71-6661-2 | 1971-11-03 |  |  | DST |  | Above Tool | 367.3 | 374.9 | [8 empty] | 23.595 | 1.021 | 15.6 | 1.337 | 25 | 7.6 |  | 0.347 | 20 |  | 8537 |  | 376 | 190 |  |  |  |  | 14240 |  |  | 240 | 12 |  |  |  |  | Fe: Present H2S: NIL Sample consisted of colorless water with some sediment present. Organic matter detected in dissolved solids
4 | 100/06-33-068-20W4/00 |  | ABD GAS | NOVALTA UNIT PLEASANT 6-33-68-20 |  | 364-371 | 591.9 | 525.8 | 588.9 |  | Core Laboratories | CGE71-6661-3 |  | 1971-11-18 |  | DST |  | Top | 376.4 | 384 | [8 empty] | 24.211 | 1.021 | 15.6 | 1.3372 | 25 | 8 | 25.6 | 0.355 | 20 |  | 8653 | 194 | 386 | 193 |  |  |  |  | 14500 |  |  | 260 | 25 |  |  |  |  | Fe: Present H2S: NIL FDD: November 7, 1971 Sample consisted of colorless water with some sediment present. Some organic matter was detected in total dissolved solids
3 | 100/06-33-068-20W4/00 |  | ABD GAS | NOVALTA UNIT PLEASANT 6-33-68-20 |  | 364-371 | 591.9 | 525.8 | 588.9 |  | CHEMICAL AND GEOLOGICAL LABORATORIES LTD | E73-6661-3 | 1971-11-03 |  |  | DST |  | Top | 367.3 | 374.9 | [15 empty] | 0.355 | 20 | [18 empty] | Sample consisted of colorless water with no sediment present
2 | 100/10-06-068-21W4/00 |  | Drld & ABD | RENAISSANCE WASLAW 10-6-68-21 |  | 109-112 | 609.4 | 652 | 605 |  | Chemex Labs (Alberta) Ltd. | 89-1737-1 | 1989-09-20 | 1989-09-21 | 1989-09-27 | DST |  | Other | 512 | 531 | [7 empty] | 27.252 | 28.252 | 1.021 | 25 | 1.336 | 25 | 7.8 | 25 | 0.234 | 25 |  | 10300 | 82 | 419 | 225 |  |  | 0.2 |  | 17000 |  |  | 226 | [5 empty] | SO4 <1 CO3 <1 Oh <1 H2S absent Sample obtained from: Bottom of Recovery
1 | 100/10-06-068-21W4/00 |  | Drld & ABD | RENAISSANCE WASLAW 10-6-68-21 |  | 101-101.5 | 609.4 | 652 | 605 |  | Chemex Labs (Alberta) Ltd. | 89-1737-2 | 1989-09-20 | 1989-09-21 | 1989-09-27 | DST |  | Other | 386 | 392 |  |  |  |  | 275 |  |  | 10.64 | 11.433 | 1.008 | 25 | 1.335 | 25 | 8 | 25 | 0.488 | 25 |  | 4300 | 28 | 61 | 34 |  |  | 0.1 |  | 6320 |  |  | 690 | [5 empty] | Sample obtained from: Bottom of Recovery SO4 <1 CO3 <1 Oh <1 H2S absent
1 | 100/11-10-068-21W4/00 |  | Drld & ABD | ASHLAND ET AL ATHAE 11-10-68-21 |  | 364-371 | 603.2 | 655.3 | 600.5 |  | Core Lab Canada Ltd. | 933-1408 | 1971-03-23 |  | 1971-04-02 | DST |  | Above Tool | 554.1 | 563.9 |  |  |  |  | 274.3m mud-cut salt water:36.6m oil-cut mud |  |  |  | 11.44 | 1.008 | 15.6 | 1.33 | 21.7 | 8.4 |  | 0.51 | 21.667 |  | 4244 |  | 89 | 39 |  |  |  |  | 6427 |  |  | 586 | 36 | 19
1 | 100/04-14-068-21W4/00 |  | ABD GAS | RENAISSANCE PRIMROSE 4-14-68-21 |  | 108-110.5 | 608.4 | 555 | 604.9 |  | Core Lab Canada Ltd. | 52136-94-0164 | 1994-02-22 | 1994-02-22 |  | DST |  | Bottom | 406 | 413 | [8 empty] | 3.584 | 1.001 | 15.6 | 1.3336 | 25 | 8.6 |  | 1.93 | 25 |  | 1200 | 16 | 17 | 44 |  |  |  |  | 1082 |  |  | 944 | 179 | 102 |  |  |  | Mud filtrate analysis. Fe/H2S not detected
1 | 100/07-14-068-21W4/00 |  | Drld & ABD | FOREST ET AL RICHMOND 7-14-68-21 |  | 111-112 | 598.3 | 560.8 | 595.9 |  | Chem. And Geo. Lab Ltd. | E76-840-3 | 1976-12-15 | 1976-12-16 | 1976-12-23 | DST |  | Other | 529.7 | 545 |  |  |  |  | 152.4m salt water | 24.955 |  | 23.075 | 24.761 | 1.018 | 16 | 1.34 | 25 | 7.2 | 23 | 0.27 | 25 |  | 8910 |  | 380 | 180 |  |  |  |  | 14440 |  |  | 808 | 43 |  |  |  |  | Slightly murky water.
1 | 100/05-18-068-21W4/00 | Ionic Imbalance/Analytical Error | Drld & ABD | RENAISSANCE PRIMROSE 5-18-68-21 | VIKING SS | LOWER CRETACEOUS (UPPER ALBIAN) | 605.8 | 610 | 602.6 |  | CORE LABORATORIES CANADA LTD | 52136-91-1141 | 1991-08-11 | 1991-08-13 | 1991-08-16 | DST |  | OTHER | 369.5 | 374 |  |  |  |  | 259 M OF FLUID |  |  |  | 8.945 | 1.008 | 15 | 1.33 | 25 | 8.2 |  | 0.63 | 25 |  | 2800 | 19 | 52 | 26 |  |  |  |  | 5037 |  |  | 976 | 35 |  |  |  |  | NACL EQUIV. 8240
2 | 100/05-18-068-21W4/00 | Incomplete | Drld & ABD | RENAISSANCE PRIMROSE 5-18-68-21 | VIKING SS | LOWER CRETACEOUS (UPPER ALBIAN) | 605.8 | 610 | 602.6 |  | CORE LABORATORIES CANADA LTD | 52136-91-1141 | 1991-08-11 | 1991-08-13 | 1991-08-16 | DST |  | OTHER | 369.5 | 374 |  |  |  |  | 259 M OF FLUID
3 | 100/05-18-068-21W4/00 | Incomplete | Drld & ABD | RENAISSANCE PRIMROSE 5-18-68-21 | VIKING SS | LOWER CRETACEOUS (UPPER ALBIAN) | 605.8 | 610 | 602.6 |  | CORE LABORATORIES CANADA LTD | 52136-91-1141 | 1991-08-11 | 1991-08-13 | 1991-08-16 | DST |  | OTHER | 369.5 | 374 |  |  |  |  | 259 M OF FLUID
1 | 100/10-21-068-21W4/00 |  | Drld & ABD | SUNDANCE ET AL BAPTISTE 10-21-68-21 |  | 375.9-376.7 | 585.5 | 618.7 | 582.5 |  | CHEMICAL AND GEOLOGICAL LABORATORIES LTD | E76-6753-3 | 1976-07-05 | 1976-07-07 |  | DST |  | Bottom | 393.2 | 399.9 | [8 empty] | 1.295 |  |  | 1.3336 | 25 | 8.8 | 22.8 | 2.01 | 25 | present | [8 empty] | 1295 | [8 empty] | Fe: present analysis was undertaken on the brown colored filtrate extracted from a thin grey mud sample
1 | 100/15-23-068-21W4/00 |  | Drld & ABD | RENAISSANCE PRIMROSE 15-23-68-21 |  | 101.5-102.5 | 572.4 | 535 | 568.6 |  | Core Lab Canada Ltd. | 52136-94-0572 | 1994-06-11 | 1994-06-13 | 1994-06-17 | DST |  | Bottom | 355 | 360 |  |  |  |  | 64 m of fluid |  |  |  | 25.34 | 1.013 | 15.6 | 1.3373 | 25 | 7.8 |  | 0.282 | 25 |  | 8900 | 53 | 508 | 228 |  |  |  |  | 15437 |  |  | 212 | 2 |  |  |  |  | Fe, H2S: not detected
1 | 100/04-26-068-21W4/00 |  | Drld & ABD | RENAISSANCE PRIMROSE 4-26-68-21 |  | 101-101.5 | 588.6 | 561 | 585.1 |  | Core Lab Canada Ltd. | 52136-94-0886 | 1994-08-16 | 1994-08-18 |  | DST |  | Middle | 333 | 337 |  |  |  |  | 230 m of fluid |  |  |  | 7.858 | 1.008 | 15.6 | 1.3342 | 25 | 8.2 |  | 0.752 | 25 |  | 2950 | 21 | 55 | 9 |  |  |  |  | 3767 |  |  | 988 | 68 |  |  |  |  | Abandonment date: 08/17/1994 Fe not detected H2S not detected
1 | 100/10-31-068-21W4/00 |  | Drld & ABD | HUSKY SUNDANCE PLEASANT 10-31-68-21 |  | 108-110.5 | 625.4 | 667.5 | 621.5 |  | Chem. And Geo. Lab Ltd. | E77-4968 | 1977-03-25 | 1977-03-30 | 1977-04-07 | DST |  | DST | 420.3 | 430.4 | [5 empty] | 3.74 |  | 2.58 | 0.546 |  |  | 1.33 | 25 | 9.6 | 23 | 2.94 | 25 | [9 empty] | 546 | [8 empty] | Water recovered from mud and is indicative of mud filtratewater.
1 | 100/11-33-068-21W4/00 |  | Drld & ABD | HUSKY PLEASANT 11-33-68-21 |  | 364-371 | 599.2 | 609.6 | 595.3 |  | Chem. And Geo. Lab Ltd. | E77-6781-2 | 1977-06-06 | 1977-06-08 |  | DST |  | Bottom | 532.8 | 572.4 |  |  |  |  | 10' mud | 2.44 |  | 1.42 | 0.74 |  |  | 1.3333 | 25 | 8.9 | 23.9 | 3.09 | 25 | present | [8 empty] | 740 | [8 empty] | Intervals: #1 1866 - 1878 #2 1748 - 1760 Fe: present H2S: nil Water filtered from mud and indicative of mud filtrate water.
4 | 100/11-33-068-21W4/00 |  | Drld & ABD | HUSKY PLEASANT 11-33-68-21 |  | 364-371 | 599.2 | 609.6 | 595.3 |  | Chem. And Geo. Lab Ltd. | E77-6782-3 | 1977-06-07 | 1977-06-08 |  | DST |  | Bottom | 481.6 | 536.4 |  |  |  |  | 516' water (salt) | 28.43 |  | 22.02 | 25.283 | 1.02 | 15.6 | 1.3372 | 25 | 7.5 | 23.9 | 0.299 | 25 | present | 9386 |  | 258 | 151 |  |  |  |  | 15220 |  |  | 266 | 2 |  |  |  |  | Intervals: #4 1748 - 1760 #5 1580 - 1592 Fe: present Co3, OH: nil H2S: nil The sample consisted of clear water with a tin layer of sediment
3 | 100/11-33-068-21W4/00 |  | Drld & ABD | HUSKY PLEASANT 11-33-68-21 |  | 108-110.5 | 599.2 | 609.6 | 595.3 |  | Chem. And Geo. Lab Ltd. | E77-6783-2 | 1977-06-07 | 1977-06-08 | 1977-06-30 | DST |  | Other | 398.1 | 404.2 |  |  |  |  | 6.1m mud | 2.04 |  | 1.18 | 0.433 |  |  | 1.33 | 25 | 8.9 | 24 | 4.09 | 25 | [9 empty] | 433 | [8 empty] | Water filtered from mud and indicative of mud filtrate water.
2 | 100/11-33-068-21W4/00 |  | Drld & ABD | HUSKY PLEASANT 11-33-68-21 |  | 364-371 | 599.2 | 609.6 | 595.3 |  | CHEMICAL AND GEOLOGICAL LABORATORIES LTD | E77-6781-1 | 1977-06-06 | 1977-06-08 |  | DST |  | Top | 532.8 | 572.4 |  |  |  |  | 10' mud | [10 empty] | 3.16 | 25 | [18 empty] | Intervals: #1 1866 - 1878 #2 1748 - 1760 Mud sample
1 | 100/06-04-068-22W4/00 |  | Drld & ABD | PLYMOUTH ATHABASCA 6-4-68-22 |  | 375.2-375.8 | 608.7 | 676.7 | 605.3 |  | Chem. And Geo. Lab Ltd. | C-2726 |  |  |  | DST |  | Other | 600.8 | 611.4 |  |  |  |  | 900' salt water | 38.08 |  | 32.37 | 33.222 | 1.027 | 15.6 |  |  | 7.1 |  | 0.231 | 20 |  | 11708 |  | 626 | 245 |  |  |  |  | 19500 |  |  | 1090 | 53 |  |  |  |  | Sample obtained from: Drilllpipe Fe Present
1 | 102/06-04-068-22W4/00 |  | ABD GAS | STEALTH ETAL BAPTISTE 6A-4-68-22 |  | 108-110.5 | 606.9 | 537.1 | 604.4 |  | Chem. And Geo. Lab Ltd. | D78-4621 |  | 1978-01-23 |  | DST |  | DHS | 424.9 | 428.5 |  |  |  |  | 219.5m mud/Water | 3.225 |  | 2.375 | 0.819 |  |  | 1.3336 | 25 | 8.3 | 20 | 2.4 | 25 | Present | [8 empty] | 819 | [8 empty] | Halliburton downhole sampler #206 was received at 10 psig it contained 220mls of mud and insufficient gas for analysis Fe much H2S nil
1 | 100/06-06-068-22W4/00 |  | ABD Zn GAS | RENAISSANCE BAPTISTE 6-6-68-22 |  | 364-371 | 620.9 | 634 | 616.9 |  | CHEMICAL AND GEOLOGICAL LABORATORIES LTD | E76-7410-3 | 1976-08-06 | 1976-08-09 |  | DST |  | Top | 495 | 498.7 | [8 empty] | 28.681 | 1.022 | 15.6 | 1.338 | 25 | 7.8 | 25 | 0.232 | 25 | present | 10414 |  | 426 | 238 |  |  |  |  | 17380 |  |  | 207 | 16 |  |  | 0 |  | sampled from top of tool Fe: present the sample consisted of clear colourless water with a thin layer of sediment
2 | 100/06-06-068-22W4/00 |  | ABD Zn GAS | RENAISSANCE BAPTISTE 6-6-68-22 |  | 364-371 | 620.9 | 634 | 616.9 |  | CHEMICAL AND GEOLOGICAL LABORATORIES LTD | E76-7409-3 | 1976-08-06 | 1976-08-09 |  | DST |  | Top | 512.1 | 624.8 | [8 empty] | 24.165 | 1.02 | 15.6 | 1.3372 | 25 | 8 | 24.4 | 0.317 | 25 | present | 8761 |  | 345 | 200 |  |  |  |  | 14500 |  |  | 332 | 27 |  |  | 0 |  | Fe: present the sample consisted of clear colourless water with a thin layer of sediment
1 | 100/06-06-068-22W4/02 |  | ABD GAS | RENAISSANCE BAPTISTE 6-6-68-22 |  |  | 620.9 | 634 | 616.9 |  | CORE LABORATORIES CANADA LTD |  |  |  |  | DST |  |  | 495 | 498.7 | [9 empty] | 1.022 | 15.6 |  |  | 7.8 |  | 0.23 | 25 |  | 10414 |  | 426 | 238 |  |  |  |  | 17380 |  |  | 207 | 16
2 | 100/06-06-068-22W4/02 |  | ABD GAS | RENAISSANCE BAPTISTE 6-6-68-22 |  |  | 620.9 | 634 | 616.9 |  | CORE LABORATORIES CANADA LTD |  |  |  |  | DST |  |  | 618.7 | 624.8 | [9 empty] | 1.02 | 15.6 |  |  | 8 |  | 0.32 | 25 |  | 8761 |  | 345 | 200 |  |  |  |  | 14500 |  |  | 332 | 21
1 | 100/11-07-068-22W4/00 |  | Drld & ABD | CNRL BAPTISTE 11-7-68-22 |  | 364-371 | 621.5 | 609.6 | 617.5 |  | Chem. And Geo. Lab Ltd. | F75-1343-1 | 1975-10-06 | 1975-10-14 |  | DST |  | Top | 457.2 | 594.4 |  |  |  |  | 730' salt Water | 30.244 |  | 27.84 | 28.913 | 1.021 | 15.6 | 1.3371 | 25 | 7.2 | 23.3 | 0.23 |  | Trace | 10320 |  | 490 | 227 |  |  |  |  | 16840 |  |  | 988 | 48 |  |  | 0 |  | Test Interval: 1930'-1950'; 1700'-1720'; 1500'-1520' Fe - Much Sample as received consisted of oil flecked colorless water with trace of sediment.
2 | 100/11-07-068-22W4/00 |  | Drld & ABD | CNRL BAPTISTE 11-7-68-22 |  | 364-371 | 621.5 | 609.6 | 617.5 |  | Chem. And Geo. Lab Ltd. | F75-1344-2 | 1975-10-07 | 1975-10-14 |  | DST |  | Middle | 431.6 | 450.5 |  |  |  |  | 1040' salty Water | 29.524 |  | 27.216 | 27.71 | 1.02 | 15.6 | 1.3369 | 25 | 7.6 | 23.3 | 0.234 | 25 | Trace | 9995 |  | 439 | 241 |  |  |  |  | 16700 |  |  | 305 | 30 |  |  | 0 |  | Test Interval: 1464'-1478'; 1468'-1482'; 1416'-1430' Fe - Present Sample as received consisted of colorless water with trace of sediment.
3 | 100/11-07-068-22W4/00 |  | Drld & ABD | CNRL BAPTISTE 11-7-68-22 |  | 364-371 | 621.5 | 609.6 | 617.5 |  | Chem. And Geo. Lab Ltd. | F75-1345 | 1975-10-08 | 1975-10-14 |  | DST |  | Top | 431.6 | 435.9 |  |  |  |  | 20' drilling Mud | 2.712 |  | 2.388 | 2.573 | 1.002 | 15.6 | 1.3331 | 25 | 9.2 | 22.2 | 2.48 | 25 | Present | 929 |  | 10 | 1 |  |  |  |  | 940 |  |  | 271 | 326 | 96 |  | 0 |  | Fe - Trace Analysis determined on colorless water extracted from mud.
1 | 100/07-10-068-22W4/00 |  | ABD Zn GAS | CNRL BAPTISTE 7-10-68-22 |  | 364-371 | 604.1 | 640.1 | 600.8 |  | Chem. And Geo. Lab Ltd. | E25743-1 | 1965-08-03 |  |  | PROD |  | Other | 597.4 | 598.9 | [5 empty] | 36.21 |  | 33.47 | 35.903 | 1.022 | 15.6 |  |  | 7.1 |  | 0.22 | 20 |  | 12878 |  | 605 | 273 |  |  |  |  | 21150 |  |  | 990 | 7 |  |  |  |  | Sample obtained from: Line H2S nil Fe trace
2 | 100/07-10-068-22W4/02 |  | Susp GAS | CNRL BAPTISTE 7-10-68-22 |  |  | 604.1 | 640.1 | 600.8 |  | CORE LABORATORIES CANADA LTD |  |  |  |  | PROD |  |  | 464.2 | 465.7 | [9 empty] | 1.021 | 15.6 |  |  | 7.4 |  | 0.23 | 25 |  | 9497 |  | 438 | 221 |  |  |  |  | 16960 |  |  | 258 | 24
1 | 100/07-10-068-22W4/02 |  | Susp GAS | CNRL BAPTISTE 7-10-68-22 |  |  | 604.1 | 640.1 | 600.8 |  | CORE LABORATORIES CANADA LTD |  |  |  |  | PROD |  |  | 371.2 | 374.9 | [9 empty] | 1.003 | 15.6 |  |  | 8.1 |  | 0.53 | 25 |  | 3971 |  | 48 | 32 |  |  |  |  | 5805 |  |  | 695 | 35 | 58
3 | 100/07-10-068-22W4/02 |  | Susp GAS | CNRL BAPTISTE 7-10-68-22 |  |  | 604.1 | 640.1 | 600.8 |  | CORE LABORATORIES CANADA LTD |  |  |  |  | PROD |  |  | 488.3 | 493.2 | [9 empty] | 1.026 | 15.6 |  |  | 6.8 |  | 0.18 | 25 |  | 12163 |  | 783 | 325 |  |  |  |  | 20904 |  |  | 256 | 45
5 | 100/07-10-068-22W4/02 |  | Susp GAS | CNRL BAPTISTE 7-10-68-22 |  |  | 604.1 | 640.1 | 600.8 |  | CORE LABORATORIES CANADA LTD |  |  |  |  | PROD |  |  | 491.6 | 493.2 | [9 empty] | 1.021 | 15.6 |  |  | 7.3 |  | 0.21 | 25 |  | 9925 |  | 445 | 256 |  |  |  |  | 16630 |  |  | 286 | 50
4 | 100/07-10-068-22W4/02 |  | Susp GAS | CNRL BAPTISTE 7-10-68-22 |  |  | 604.1 | 640.1 | 600.8 |  | CORE LABORATORIES CANADA LTD |  |  |  |  | PROD |  |  | 488.3 | 493.2 | [9 empty] | 1.026 | 15.6 |  |  | 11.4 |  | 0.17 | 25 |  | 10989 |  | 1435 | 51 |  |  |  |  | 17624 |  |  |  | 162 | 58
6 | 100/07-10-068-22W4/02 |  | Susp GAS | CNRL BAPTISTE 7-10-68-22 |  |  | 604.1 | 640.1 | 600.8 |  | CORE LABORATORIES CANADA LTD |  |  |  |  | PROD |  |  | 597.4 | 598.9 | [9 empty] | 1.022 | 15.6 |  |  | 7.1 |  | 0.22 | 25 |  | 12878 |  | 605 | 273 |  |  |  |  | 21150 |  |  | 990 | 7
2 | 100/07-10-068-22W4/03 |  | Susp GAS | CNRL BAPTISTE 7-10-68-22 |  |  | 604.1 | 640.1 | 600.8 |  | CORE LABORATORIES CANADA LTD |  |  |  |  | PROD |  |  | 464.2 | 465.7 | [9 empty] | 1.021 | 15.6 |  |  | 7.4 |  | 0.23 | 25 |  | 9497 |  | 438 | 221 |  |  |  |  | 16960 |  |  | 258 | 24
1 | 100/07-10-068-22W4/03 |  | Susp GAS | CNRL BAPTISTE 7-10-68-22 |  |  | 604.1 | 640.1 | 600.8 |  | CORE LABORATORIES CANADA LTD |  |  |  |  | PROD |  |  | 371.2 | 374.9 | [9 empty] | 1.003 | 15.6 |  |  | 8.1 |  | 0.53 | 25 |  | 3971 |  | 48 | 32 |  |  |  |  | 5805 |  |  | 695 | 35 | 58
3 | 100/07-10-068-22W4/03 |  | Susp GAS | CNRL BAPTISTE 7-10-68-22 |  |  | 604.1 | 640.1 | 600.8 |  | CORE LABORATORIES CANADA LTD |  |  |  |  | PROD |  |  | 488.3 | 493.2 | [9 empty] | 1.026 | 15.6 |  |  | 6.8 |  | 0.18 | 25 |  | 12163 |  | 783 | 325 |  |  |  |  | 20904 |  |  | 256 | 45
5 | 100/07-10-068-22W4/03 |  | Susp GAS | CNRL BAPTISTE 7-10-68-22 |  |  | 604.1 | 640.1 | 600.8 |  | CORE LABORATORIES CANADA LTD |  |  |  |  | PROD |  |  | 491.6 | 493.2 | [9 empty] | 1.021 | 15.6 |  |  | 7.3 |  | 0.21 | 25 |  | 9925 |  | 445 | 256 |  |  |  |  | 16630 |  |  | 286 | 50
4 | 100/07-10-068-22W4/03 |  | Susp GAS | CNRL BAPTISTE 7-10-68-22 |  |  | 604.1 | 640.1 | 600.8 |  | CORE LABORATORIES CANADA LTD |  |  |  |  | PROD |  |  | 488.3 | 493.2 | [9 empty] | 1.026 | 15.6 |  |  | 11.4 |  | 0.17 | 25 |  | 10989 |  | 1435 | 51 |  |  |  |  | 17624 |  |  |  | 162 | 58
6 | 100/07-10-068-22W4/03 |  | Susp GAS | CNRL BAPTISTE 7-10-68-22 |  |  | 604.1 | 640.1 | 600.8 |  | CORE LABORATORIES CANADA LTD |  |  |  |  | PROD |  |  | 597.4 | 598.9 | [9 empty] | 1.022 | 15.6 |  |  | 7.1 |  | 0.22 | 25 |  | 12878 |  | 605 | 273 |  |  |  |  | 21150 |  |  | 990 | 7
1 | 100/06-11-068-22W4/00 |  | Drld & ABD | SYRACUSE ET AL CALLS 6-11-68-22 |  | 364-371 | 607.5 | 611.1 | 605.3 |  | Core Lab Canada Ltd. | CAL-2-949 | 1969-09-12 |  | 1969-09-25 | DST |  | Other | 501.7 | 505.4 |  |  |  |  | 18.3m mud:108.2m salt water |  |  |  | 26.077 | 1.018 | 15.6 | 1.34 | 22.2 | 7.2 |  | 0.25 | 23.333 |  | 9372 |  | 497 | 191 |  |  |  |  | 15708 |  |  | 298 | 11
1 | 100/10-15-068-22W4/00 |  | Drld & ABD | SUNDANCE ET AL BAPTISTE 10-15-68-22 |  | 111.8-127 | 620.6 | 630.9 | 617.2 |  | Core Lab Canada Ltd. | 7021-6114 | 1976-01-13 | 1976-01-21 | 1976-01-22 | DST |  | Other | 609.6 | 630.9 |  |  |  |  | 266.7m gas-cut mud:91.4m mud-cut water |  |  |  | 25.827 | 1.019 | 16 | 1.34 | 20 | 8.3 |  | 0.27 | 25 |  | 9167 |  | 569 | 146 |  |  |  |  | 15032 |  |  | 888 | 25
2 | 100/06-18-068-22W4/00 |  | Drld & ABD | RENAISSANCE BAPTISTE 6-18-68-22 |  | 364-371 | 618.1 | 600.5 | 614.2 |  | Chem. And Geo. Lab Ltd. | E76-5742-3 | 1976-05-10 | 1976-05-17 |  | DST |  | Other | 577.9 | 585.2 |  |  |  |  | 36.6m mud:269.4m salt water | 33.88 |  | 31.83 | 33.385 | 1.022 | 15.6 | 1.3385 | 25 | 7.2 | 21.1 | 0.21 | 25 |  | 11922 |  | 576 | 248 |  |  |  |  | 19420 |  |  | 1196 | 23 |  |  |  |  | Sample point: top of tool Fe: present Co3, OH: nil H2S: nil Colorless water with some sediment.
1 | 100/06-18-068-22W4/00 |  | Drld & ABD | RENAISSANCE BAPTISTE 6-18-68-22 |  | 108-110.5 | 618.1 | 600.5 | 614.2 |  | Chem. And Geo. Lab Ltd. | E76-5743 | 1976-05-10 | 1976-05-17 | 1976-05-21 | DST |  | Other | 133 | 134.5 |  |  |  |  | 10.7m mud | 4.085 |  | 3.53 | 4.014 | 1.004 | 15.6 | 1.3335 | 25 | 9.5 | 21.1 | 1.59 | 25 | present | 1500 |  | 15 | 3 |  |  |  |  | 1968 |  |  | 198 | 280 | 50 |  |  |  | Sample point: top of tool Fe: present OH, H2S: nil Water recovered from watery mud and characteristic of mud filtrate water.
3 | 100/06-18-068-22W4/00 |  | Drld & ABD | RENAISSANCE BAPTISTE 6-18-68-22 |  | 364-371 | 618.1 | 600.5 | 614.2 |  | Chem. And Geo. Lab Ltd. | E76-5744 | 1976-05-11 | 1976-05-17 |  | DST |  | Other | 423.1 | 429.2 |  |  |  |  | 20' drilling mud | 3.055 |  | 2.24 | 2.973 | 1.003 | 15.6 | 1.3332 | 25 | 9.1 | 21.1 | 2.23 | 25 | present | 1078 |  | 9 | 1 |  |  |  |  | 1228 |  |  | 305 | 309 | 43 |  |  |  | Sample point: top of tool Fe: present OH, H2S: nil Water recovered from mud and characteristic of mud filtrate water.
1 | 100/10-18-068-22W4/00 |  | ABD Zn GAS | RENAISSANCE BAPTISTE 10-18-68-22 |  | 108-110.5 | 617.2 | 600 | 613.5 |  | AGAT Laboratories | WE16814C | 1994-03-05 | 1994-03-08 | 1994-03-18 | DST |  | Bottom | 452 | 456 | [8 empty] | 27.335 | 1.02 | 25 |  | 25 | 7.1 | 25 | 0.22 | 25 |  | 9800 | 98.7 | 418 | 214 |  |  | 0.3 |  | 16500 |  |  | 303 | 1.3 |  |  |  |  | Salinity = 2.92% Total Solids: Dissolved Ba/Sr Not Analyzed Br/I Not Analyzed CO3/OH NIL Refractive Index Not Analyzed H2S not detected Fe/SO4 trace
1 | 100/10-18-068-22W4/02 |  | ABD GAS | RENAISSANCE BAPTISTE 10-18-68-22 | GRAND RAPIDS FM | LOWER CRETACEOUS (ALBIAN) | 617.2 | 600 | 613.5 |  | AGAT LABORATORIES | WE16814C | 1994-03-05 | 1994-03-08 | 1994-03-18 | DST |  | DST | 452 | 456 | [8 empty] | 27.3 | 1.02 | 25 |  |  | 7.1 | 25 | 0.22 | 25 |  | 9800 | 99 | 418 | 214 |  |  | 0.3 |  | 16500 |  |  | 303 | 1 |  |  |  |  | SALINITY = 2.92%%
2 | 100/06-19-068-22W4/00 |  | Drld & ABD | MESA SULPETRO BAPTISTE 6-19-68-22 |  | 364-371 | 613.6 | 623.6 | 609.6 |  | Chem. And Geo. Lab Ltd. | E77-3352 | 1977-02-17 | 1977-02-21 |  | DST |  | Other | 502.9 | 506.6 |  |  |  |  | 10' mud | 1.86 |  | 0.91 | 0.534 |  |  | 1.3332 | 25 | 9 | 21.7 | 4.34 | 25 | present | [8 empty] | 534 | [8 empty] | Sample point: top of tool Fe: trace H2S: nil Water recovered from mud and characteristic of mud filtrate water.
1 | 100/06-19-068-22W4/00 |  | Drld & ABD | MESA SULPETRO BAPTISTE 6-19-68-22 |  | 364-371 | 613.6 | 623.6 | 609.6 |  | Chem. And Geo. Lab Ltd. | E77-3353 | 1977-02-17 | 1977-02-21 |  | DST |  | Other | 462.4 | 466 |  |  |  |  | 15' drilling mud | 3.83 |  | 2.42 | 1.265 |  |  | 1.3331 | 25 | 8.6 | 22.2 | 2.34 | 25 | present | [8 empty] | 1265 | [8 empty] | Fe: trace H2S: nil Water recovered from mud and characteristic of mud filtrate water.
3 | 100/06-19-068-22W4/00 |  | Drld & ABD | MESA SULPETRO BAPTISTE 6-19-68-22 |  | 364-371 | 613.6 | 623.6 | 609.6 |  | Chem. And Geo. Lab Ltd. | E77-3354 | 1977-02-18 | 1977-02-21 |  | DST |  | Other | 571.2 | 576.1 |  |  |  |  | 10' mud | 3.11 |  | 1.79 | 0.622 |  |  | 1.3334 | 25 | 8.8 | 22.2 | 2.76 | 25 | much | [8 empty] | 622 | [8 empty] | Sample point: top of tool Fe: trace H2S: nil Water recovered from mud and characteristic of mud filtrate water.
4 | 100/06-19-068-22W4/00 |  | Drld & ABD | MESA SULPETRO BAPTISTE 6-19-68-22 |  | 364-371 | 613.6 | 623.6 | 609.6 |  | Chem. And Geo. Lab Ltd. | E77-3395-3 | 1977-02-19 | 1977-02-21 |  | DST |  | Bottom | 571.2 | 576.1 |  |  |  |  | 6.1m mud:193.9m oil-cut water | 6.8 |  | 5.805 | 2.816 |  |  | 1.3336 | 25 | 8.9 | 21.7 | 1.05 | 25 | much | [8 empty] | 2816 | [8 empty] | Fe: present H2S: nil Water recovered from oil flecked mud and is characteristic of mud filtrate water
5 | 100/06-19-068-22W4/00 |  | Drld & ABD | MESA SULPETRO BAPTISTE 6-19-68-22 |  | 364-371 | 613.6 | 623.6 | 609.6 |  | Chem. And Geo. Lab Ltd. | E77-3396-2 | 1977-02-20 | 1977-02-21 |  | DST |  | Middle | 462.4 | 466 |  |  |  |  | 1020' - 120' mud, 900' water | 28.4 |  | 25.74 | 27.976 | 1.021 | 15.6 | 1.338 | 25 | 7.7 | 22.2 | 0.236 | 25 | present | 10145 |  | 399 | 233 |  |  |  |  | 16800 |  |  | 376 | 23 |  |  |  |  | Fe: present Co3, OH: nil H2S: nil Water was clear and colorless with thin layer sediment and trace oil.
1 | 100/15-19-068-22W4/00 |  | ABD Zn | RENAISSANCE BAPTISTE 15-19-68-22 |  | 108-110.5 | 615.4 | 593 | 612 |  | AGAT Laboratories | WE10349C | 1993-07-21 | 1993-07-22 | 1993-07-30 | Unkno |  | Bottom | 415.5 | 419.5 | [8 empty] | 2.561 | 1 | 25 |  |  | 8.7 | 25 | 2.89 | 25 |  | 813 | 16.9 | 9.6 | 4.4 |  |  | 0.1 |  | 560 |  |  | 419 | 715 | 22.5 |  |  |  | Ba/Sr: not analyzed Br/I: not analyzed OH: nil H2S: not detected The 30 minute api mud filtrate loss is 14.0 mL. The above results pertain to the water extracted from the mud. Salinity = 0.10%
1 | 100/15-19-068-22W4/02 |  | ABD GAS | RENAISSANCE BAPTISTE 15-19-68-22 | BOW ISLAND FM | LOWER CRETACEOUS (MIDDLE TO UPPER ALBIAN) | 615.4 | 593 | 612 |  | AGAT LABORATORIES | WE10349C | 1993-07-21 | 1993-07-22 | 1993-07-30 | PROD |  | OTHER | 415.5 | 419.5 | [8 empty] | 2.56 | 1 | 25 |  |  | 8.7 | 25 | 2.89 | 25 |  | 813 | 17 | 10 | 4 |  |  | 0.1 |  | 560 |  |  | 419 | 715 | 23 |  |  |  | THE '30 MINUTE' API MUD FILTRATE LOSS IS 14.0 ML. THE ABOVE RESLUTS PERTAIN TO THE WATER EXTRACTED FROM THE MUD.
2 | 100/10-26-068-22W4/00 |  | Drld & ABD | SUNDANCE ET AL BAPTISTE 10-26-68-22 |  | 364-371 | 643.1 | 634.6 | 639.8 |  | Core Labs Cda Ltd | 7011-6210-2 | 1976-03-03 | 1976-03-05 |  | DST |  | Bottom | 445.6 | 456 |  |  |  |  | 260' mud Water |  |  |  | 6.56 | 1.006 | 15.6 | 1.3328 | 25 | 8.1 |  | 0.999 | 25 |  | 2362 |  | 85 | 25 |  |  |  |  | 3492 |  |  | 421 | 175 |  |  |  |  | Fe - Trace H2S - Not Detected NaCl equiv 6186
1 | 100/10-26-068-22W4/00 |  | Drld & ABD | SUNDANCE ET AL BAPTISTE 10-26-68-22 |  | 364-371 | 643.1 | 634.6 | 639.8 |  | Core Labs Cda Ltd | 7011-6210-1 | 1976-03-02 | 1976-03-05 |  | DST |  | Top | 612.6 | 618.7 |  |  |  |  | 540' Water |  |  |  | 23.801 | 1.017 | 15.6 | 1.336 | 25 | 7.7 |  | 0.281 | 25 |  | 8491 |  | 422 | 174 |  |  |  |  | 13827 |  |  | 879 | 8 |  |  |  |  | Fe - Trace H2S - Not Detected NaCl equiv 23307
1 | 100/02-27-068-22W4/00 |  | Drld & ABD | RENAISSANCE BAPTISTE 2-27-68-22 |  | 111.8-127 | 637.1 | 621 | 633.8 |  | Core Lab Canada Ltd. | 52136-96-2269 | 1996-12-11 | 1996-12-12 | 1996-12-19 | DST |  | Other | 608 | 614 | [8 empty] | 7.68 | 1.006 | 15.6 | 1.3339 | 22 | 7.8 |  | 0.742 | 25 |  | 2500 | 60 | 92 | 35 |  |  |  |  | 3985 |  |  | 880 | 128 |  |  |  |  | Fe, H2S: Not detected
1 | 100/14-29-068-22W4/02 |  | ABD Zn GAS | RENAISSANCE BAPTISTE 14-29-68-22 |  | 108-110.5 | 629.2 | 604 | 625.6 |  | Core Laboratories | 3933-52136-2004-2 | 2004-11-29 | 2004-12-13 |  | Unkno |  | Manifold | 448.5 | 461.5 | [8 empty] | 9.223 | 1.006 | 15.6 | 1.34 | 16 | 8 | 25 | 0.66 | 25 | N.D.- No | 3297 | 22 | 38 | 22 |  |  |  |  | 4734.8 |  |  | 1102.1 | 8.7 |  |  | -2 |  | N.D.- Not Detected.
1 | 100/14-29-068-22W4/03 |  | ABD GAS | RENAISSANCE BAPTISTE 14-29-68-22 |  | 101-101.5 | 629.2 | 604 | 625.6 |  | Core Laboratories | 3933-52136-2004-5 | 2004-11-30 | 2004-12-13 |  | Unkno |  | Manifold | 377.5 | 379 | [8 empty] | 9.374 | 1.006 | 15.6 | 1.34 | 16 | 8 | 25 | 0.65 | 25 | N.D.- No | 3441 | 17 | 40 | 22 |  |  |  |  | 4752.1 |  |  | 1094.4 | 10 |  |  | -2 |  | N.D.- Not Detected.
1 | 100/06-30-068-22W4/00 |  | ABD GAS | CNRL BAPTISTE 6-30-68-22 |  | 108-110.5 | 613.3 | 580 | 609.6 |  | Chem. And Geo. Lab Ltd. | E79-7230-3 | 1979-02-25 | 1979-03-02 | 1979-03-13 | DST |  | Other | 417 | 422 |  |  |  |  | 10.0m gas-cut mud:65.0m mud | 3.525 |  | 2.515 | 1.081 |  |  | 1.33 | 25 | 9.3 | 20 | 2.13 | 25 | [9 empty] | 1081 | [8 empty] | Water filtered from mud and characteristic of mud filtratewater.
2 | 100/06-30-068-22W4/00 |  | ABD GAS | CNRL BAPTISTE 6-30-68-22 |  | 108-110.5 | 613.3 | 580 | 609.6 |  | Chem. And Geo. Lab Ltd. | E79-7231-2 | 1979-02-26 | 1979-03-02 | 1979-03-13 | DST |  | Other | 412 | 417 |  |  |  |  | 15.0m clean oil:10.0m oil-cut mud | 4.88 |  | 4.04 | 0.652 |  |  | 1.33 | 25 | 8.8 | 20 | 1.34 | 25 | [9 empty] | 652 | [8 empty] | Water filtered from mud and characteristic of mud filtratewater.
1 | 100/04-33-068-22W4/00 |  | Drld & ABD | IMPERIAL DEEP CREEK NO. 4-33-68-22 |  | 381-385 | 635.2 | 1127.8 | 631.9 |  | Imperial Oil Ltd. | L-24655 |  |  |  | DST |  | Other | 379.8 | 384.4 |  |  |  |  | 720' salt water |  |  |  | 5.947 | 1.003 | 15.6 |  |  | 8.1 |  |  |  |  | 2174 |  | 19 | 10 |  |  |  |  | 2823 |  |  | 733 | 127 | 61 |  |  |  | Date of Analysis: July 25th, 1955 Primary Salinity= Alkali Salinity= 84.6 Primary Alkalinity= Permanenet Alkalinity= 15.6 Seconday alkalinity= Temporary Alkalinity= 1.8
2 | 100/04-33-068-22W4/00 |  | Drld & ABD | IMPERIAL DEEP CREEK NO. 4-33-68-22 |  | 381-385 | 635.2 | 1127.8 | 631.9 |  | Imperial Oil Ltd. | L-24755 |  |  |  | DST |  | Other | 379.8 | 384.4 |  |  |  |  | 720' salt water |  |  |  | 9.835 | 1.007 | 15.6 |  |  | 8.1 |  |  |  |  | 3600 |  | 53 | 34 |  |  |  |  | 5177 |  |  | 971 | [5 empty] | Date of Analysis: July 25th, 1955
3 | 100/04-33-068-22W4/00 |  | Drld & ABD | IMPERIAL DEEP CREEK NO. 4-33-68-22 |  | 381-385 | 635.2 | 1127.8 | 631.9 |  | Imperial Oil Ltd. | L-24855 |  |  |  | DST |  | Other | 429.2 | 434.3 |  |  |  |  | 40' oil flecked mud |  |  |  | 1.981 | [9 empty] | 635 |  | 50 | 26 |  |  |  |  | 511 |  |  | 268 | 239 | 252 |  |  |  | Primary Salinity= Alkali salinity= 60.4 Primary Alkalinity = Permanenet alkalinity= 25.2 Secondary alkalinity= Temporary alkalinity= 14.4
4 | 100/04-33-068-22W4/00 |  | Drld & ABD | IMPERIAL DEEP CREEK NO. 4-33-68-22 |  | 381-385 | 635.2 | 1127.8 | 631.9 |  | Imperial Oil Ltd. | L-24955 |  |  |  | DST |  | Other | 435.3 | 473 |  |  |  |  | 860' salt water |  |  |  | 22.269 | 1.017 | 15.6 |  |  | 8.1 |  |  |  |  | 6578 |  | 778 | 823 |  |  |  |  | 13659 |  |  | 350 | 81 |  |  |  |  | Primary salinity= alkali salinity= 73 Secondary salinity= Permanent hardness= 25.6 Secondary alkalinity = temporary alkalinity= 1.4
5 | 100/04-33-068-22W4/00 |  | Drld & ABD | IMPERIAL DEEP CREEK NO. 4-33-68-22 |  | 381-385 | 635.2 | 1127.8 | 631.9 |  | Imperial Oil Ltd. | L-25055 |  |  |  | DST |  | Other | 481.6 | 502.9 |  |  |  |  | 1580' salt water |  |  |  | 24.475 | 1.019 | 15.6 |  |  | 8 |  |  |  |  | 8873 |  | 243 | 249 |  |  |  |  | 14659 |  |  | 436 | 15 |  |  |  |  | Date of Analysis: July 25th, 1955 Primary salinity= Alkali salinity= 91.8 Secondary salinity= permanent hardness= 6.4 secondary alkalinity= temporary alkalinity= 1.8
6 | 100/04-33-068-22W4/00 |  | Drld & ABD | IMPERIAL DEEP CREEK NO. 4-33-68-22 |  | 381-385 | 635.2 | 1127.8 | 631.9 |  | Imperial Oil Ltd. | L-25155 |  |  |  | DST |  | Other | 650.4 | 655 |  |  |  |  | 10' mud |  |  |  | 28.85 | [9 empty] | 10210 |  | 512 | 322 |  |  |  |  | 16865 |  |  | 626 | 33 | 282 |  |  |  | Date of Analysis: July 25th, 1955 Primary salinity= Alkali salinity= 89.4 Secondary salinity= permanent hardness= 6.6 Secondary alkalinity= Temporary alkalinity= 4
7 | 100/04-33-068-22W4/00 |  | Drld & ABD | IMPERIAL DEEP CREEK NO. 4-33-68-22 |  | 381-385 | 635.2 | 1127.8 | 631.9 |  | Imperial Oil Ltd. | L-25255 |  |  |  | DST |  | Other | 669 | 674.5 |  |  |  |  | 540' salt water |  |  |  | 33.85 | 1.025 | 15.6 |  |  | 6.9 |  |  |  |  | 11866 |  | 620 | 382 |  |  |  |  | 19829 |  |  | 1133 | 20 |  |  |  |  | Date of Analysis: July 25th, 1955 Primary salinity= alkali salinity= 89.2 Secondary salinity= Permanent hardness= 7.6 Secondary alkalinity= temporary alkalinity= 3.2
8 | 100/04-33-068-22W4/00 |  | Drld & ABD | IMPERIAL DEEP CREEK NO. 4-33-68-22 |  | 381-385 | 635.2 | 1127.8 | 631.9 |  | Imperial Oil Ltd. | L-25355 |  |  |  | DST |  | Other | 723.3 | 736.1 |  |  |  |  | 720' sulphurous salt water |  |  |  | 44.364 | 1.031 | 15.6 |  |  | 7.7 |  |  |  |  | 15585 |  | 878 | 469 |  |  |  |  | 26269 |  |  | 1123 | 40 |  |  |  |  | Date of Analysis: July 25th, 1955 Primary salinity= alkali salinity= 89.2 Secondary salinity= Permanent hardness= 8.4 Secondary alkalinity= Temporary alkalinity= 2.4
9 | 100/04-33-068-22W4/00 |  | Drld & ABD | IMPERIAL DEEP CREEK NO. 4-33-68-22 |  | 381-385 | 635.2 | 1127.8 | 631.9 |  | Imperial Oil Ltd. | L-25455 |  |  |  | DST |  | Other | 783.6 | 792.5 |  |  |  |  | 90' drilling mud. |  |  |  | 53.41 | 1.035 | 15.6 |  |  | 7.4 |  |  |  |  | 18329 |  | 1288 | 699 |  |  |  |  | 31503 |  |  | 637 | 954 |  |  |  |  | Date of Analysis: July 25th, 1955 Primary salinity= alkali salinity= 86.8 Secondary salinity = permanent hardness= 12 Secondary alkalinity= Temporary alkalinity= 1.2
10 | 100/04-33-068-22W4/00 |  | Drld & ABD | IMPERIAL DEEP CREEK NO. 4-33-68-22 |  | 381-385 | 635.2 | 1127.8 | 631.9 |  | Imperial Oil Ltd. | L-25555 |  |  |  | DST |  | DST | 826.3 | 836.4 |  |  |  |  | 530' sulphurous salt water |  |  |  | 47.256 | 1.037 | 15.6 |  |  | 7.2 |  |  |  |  | 15224 |  | 1703 | 800 |  |  |  |  | 27177 |  |  | 607 | 1745 |  |  |  |  | Primary salinity= Alkali salinity= 1.4 Secondary salinity= Permanenet hardness= 17.4 Secondary alkalinity= Temporary alkalinity= 1.2
11 | 100/04-33-068-22W4/00 |  | Drld & ABD | IMPERIAL DEEP CREEK NO. 4-33-68-22 |  | 381-385 | 635.2 | 1127.8 | 631.9 |  | Imperial Oil Ltd. | L-25655 |  |  |  | DST |  | Other | 914.4 | 922 |  |  |  |  | 1750' sulphurous salt water |  |  |  | 60.174 | 1.045 | 15.6 |  |  | 6.9 |  |  |  |  | 19118 |  | 2537 | 987 |  |  |  |  | 35290 |  |  | 649 | 1593 |  |  |  |  | Date of analysis: July 25th, 1955 Primary Salinity= Alkali salinity= 80 Secondary Salinity= Permanent hardness= 19 Secondary alkalinity= temporary alkalinity= 1
12 | 100/04-33-068-22W4/00 |  | Drld & ABD | IMPERIAL DEEP CREEK NO. 4-33-68-22 |  | 381-385 | 635.2 | 1127.8 | 631.9 |  | Imperial Oil Ltd. | L-25755 |  |  |  | DST |  | Other | 1056.1 | 1062.2 |  |  |  |  | 1650' salt sulphurous water |  |  |  | 79.913 | 1.059 | 15.6 |  |  | 7.1 |  |  |  |  | 25818 |  | 3244 | 1274 |  |  |  |  | 48580 |  |  | 348 | 649 |  |  |  |  | Primary salinity = Alkali salinity = 80.8 Secondary salinity = Permanent hardness = 18.8 Secondary alkalinity = Temporary alkalinity = 0.4
1 | 100/07-34-068-22W4/00 |  | Drld & ABD | RENAISSANCE BAPTISTE 7-34-68-22 |  | 101-101.5 | 653.4 | 630 | 649.8 |  | Core Lab Canada Ltd. | 52136-93-0876 | 1993-11-01 | 1993-11-02 |  | DST |  | Bottom | 401 | 406 |  |  |  |  | 80m fluid |  |  |  | 9.376 | 1.006 | 15.6 | 1.335 | 25 | 7.8 | 25 | 0.643 | 25 |  | 3400 | 56 | 47 | 33 |  |  |  |  | 4888 |  |  | 937 | 15 |  |  |  |  | Fe, H2S: not detected
1 | 100/13-35-068-22W4/00 |  | ABD GAS | RENAISSANCE BAPTISTE 13-35-68-22 |  | 108-110.5 | 654.9 | 623 | 651.6 |  | Core Lab Canada Ltd. | 52136-95-0025 | 1995-01-04 | 1995-01-06 |  | DST |  | Bottom | 464 | 469 |  |  |  |  | 20m fluid |  |  |  | 2.397 | 1.003 | 15.6 | 1.3335 | 25 | 8 | 25 | 2.732 | 25 |  | 600 | 13 | 16 | 5 |  |  |  |  | 980 |  |  | 607 | 176 |  |  |  |  | Fe: not detected H2S: not detected
1 | 100/10-01-068-23W4/00 |  | Drld & ABD | SUNDANCE ET AL BAPTISTE 10-1-68-23 |  | 364-371 | 628.8 | 672.1 | 625.4 |  | CHEMICAL AND GEOLOGICAL LABORATORIES LTD | E76-3191 | 1976-01-29 | 1976-02-11 |  | DST |  | Above Tool | 445.6 | 455.7 | [8 empty] | 23.379 | 1.017 | 15.6 | 1.337 | 25 | 7.7 | 22.2 | 0.284 | 25 | present | 8461 |  | 403 | 172 |  |  |  |  | 14160 |  |  | 180 | 3 |  |  | 0 |  | Fe: present the sample consisted of clear colorless water with a trace of sediment
1 | 100/07-02-068-23W4/00 |  | Drld & ABD | SUNDANCE ET AL BAPTISTE 7-2-68-23 |  | 127-145 | 625.5 | 673 | 622 |  | Chem. And Geo. Lab Ltd. | E79-6582-3 | 1979-02-07 | 1979-02-10 | 1979-02-20 | DST |  | Other | 624 | 629 |  |  |  |  | 141.0m salt water:9.0m water-cut mud | 35.71 |  | 28.42 | 31.02 | 1.02 | 25 | 1.34 | 25 | 8 | 21 | 0.28 | 25 |  | 11238 |  | 386 | 252 |  |  |  |  | 18200 |  |  | 913 | 31 |  |  |  |  | Murky salt water.
5 | 100/10-08-068-23W4/00 |  | ABD GAS | CNRL ET AL BAPTISTE 10-8-68-23 |  |  | 626.4 | 615.4 | 622.4 |  | Core Lab Canada Ltd. | 7011-8123 | 1978-02-15 | 1978-02-20 |  | Unkno |  | Separator | [10 empty] | 35.393 | 1.025 | 15.6 | 1.3385 | 23 | 4.3 |  | 0.171 | 25 |  | 6325 | 4500 | 2324 | 1090 |  |  |  |  | 21017 |  |  | 15 | 122 |  |  |  |  | No interval Sample point: Extended tubing(test separator) NaCl equiv 3629 Sample pressure = 372 psig Fe present H2S Not detected
1 | 100/10-08-068-23W4/00 |  | ABD GAS | CNRL ET AL BAPTISTE 10-8-68-23 |  | 364-371 | 626.4 | 615.4 | 622.4 |  | Chem. And Geo. Lab Ltd. | D78-4764-1 | 1978-01-28 | 1978-01-30 |  | DST |  | Top | 437.4 | 445 |  |  |  |  | 445' water | [10 empty] | 0.161 | 25 | [18 empty] | Murky water
2 | 100/10-08-068-23W4/00 |  | ABD GAS | CNRL ET AL BAPTISTE 10-8-68-23 |  | 364-371 | 626.4 | 615.4 | 622.4 |  | Chem. And Geo. Lab Ltd. | D78-4764-2 | 1978-01-28 | 1978-01-30 |  | DST |  | Middle | 437.4 | 445 |  |  |  |  | 445' water | [10 empty] | 0.165 | 25 | [18 empty] | Murky water
3 | 100/10-08-068-23W4/00 |  | ABD GAS | CNRL ET AL BAPTISTE 10-8-68-23 |  | 364-371 | 626.4 | 615.4 | 622.4 |  | Chem. And Geo. Lab Ltd. | D78-4764-3 | 1978-01-28 | 1978-01-30 |  | DST |  | Other | 437.4 | 445 |  |  |  |  | 445' water | 56.37 |  | 47.39 | 54.378 | 1.034 | 15.6 | 1.3399 | 25 | 8 | 21.7 | 0.15 | 25 | Much | 3352 | 22920 | 193 | 41 |  |  |  |  | 22600 |  |  | 322 | 4950 |  |  |  |  | Sample point: top of tool The sample consisted of murky water. The analysis is characteristic of a KCl mud filtrate water. Fe present H2S Nil
4 | 100/10-08-068-23W4/00 |  | ABD GAS | CNRL ET AL BAPTISTE 10-8-68-23 |  | 364-371 | 626.4 | 615.4 | 622.4 |  | Chem. And Geo. Lab Ltd. | D78-4765-3 | 1978-01-29 | 1978-01-30 |  | DST |  | Other | 606.6 | 615.1 |  |  |  |  | 30' muddy water | 41.27 |  | 37.08 | 39.193 | 1.028 | 15.6 | 1.3386 | 25 | 7.8 | 19.4 | 0.194 | 25 | Present | 2951 | 15620 | 345 | 142 |  |  |  |  | 19180 |  |  | 817 | 138 |  |  |  |  | Sample point: top of tool The sample consisted of muddy water. The analysis is indicative of KCl mud filtrate water. Fe present H2S Nil
2 | 100/11-09-068-23W4/00 |  | Susp GAS | DAYLIGHT BAPTI 11-9-68-23 |  | 364-371 | 619.4 | 624.8 | 614.8 |  | Chem. And Geo. Lab Ltd. | E77-2651-2 | 1977-02-02 | 1977-02-04 | 1977-02-14 | DST |  | Other | 597.4 | 612.6 |  |  |  |  | 18.3m gas-cut salt water | 7.56 |  | 6.23 | 7.625 | 1.007 | 16 | 1.33 | 25 | 8.3 | 22 | 0.91 | 25 |  | 2546 |  | 70 | 38 |  |  |  |  | 2975 |  |  | 1831 | 165 |  |  |  |  | Muddy water.
1 | 100/11-09-068-23W4/00 |  | Susp GAS | DAYLIGHT BAPTI 11-9-68-23 |  | 109-110.5 | 619.4 | 624.8 | 614.8 |  | Chem. And Geo. Lab Ltd. | E77-2652-3 | 1977-02-02 | 1977-02-04 | 1977-02-14 | DST |  | Other | 488.3 | 491.9 |  |  |  |  | 36.6m mud-cut salt water:287.4m salt water | 34.39 |  | 29.93 | 31.758 | 1.024 | 16 | 1.34 | 25 | 7.6 | 22 | 0.22 | 25 |  | 11550 |  | 430 | 268 |  |  |  |  | 19140 |  |  | 347 | 23 |  |  |  |  | Clear colorless water with thin layer sediment.
3 | 100/11-09-068-23W4/00 |  | Susp GAS | DAYLIGHT BAPTI 11-9-68-23 |  | 108-110.5 | 619.4 | 624.8 | 614.8 |  | Chem. And Geo. Lab Ltd. | E77-2653 | 1977-02-03 | 1977-02-04 | 1977-02-14 | DST |  | Other | 434 | 437.7 |  |  |  |  | 9.1m salt water | 4.055 |  | 3.09 | 3.504 | 1.004 | 16 | 1.33 | 25 | 9.6 | 22 | 1.82 | 25 |  | 1270 |  | 5 | [5 empty] | 1202 |  |  | 549 | 267 | 211 |  |  |  | Muddy water.
2 | 100/10-10-068-23W4/00 |  | Drld & ABD | RENAISSANCE BAPTISTE 10-10-68-23 |  | 127-145 | 598.7 | 700 | 594.6 |  | Chem. And Geo. Lab Ltd. | E79-6130-3 | 1979-01-24 | 1979-01-29 | 1979-02-05 | DST |  | Other | 585 | 596 |  |  |  |  | 250.0m salt water | 35.46 |  | 32.25 | 34.56 | 1.02 | 25 | 1.34 | 25 | 7.7 | 20 | 0.19 | 25 |  | 12676 |  | 411 | 249 |  |  |  |  | 20700 |  |  | 505 | 19 |  |  |  |  | Murky salt water.
1 | 100/10-10-068-23W4/00 |  | Drld & ABD | RENAISSANCE BAPTISTE 10-10-68-23 |  | 108-110.5 | 598.7 | 700 | 594.6 |  | Chem. And Geo. Lab Ltd. | E79-6131 | 1979-01-24 | 1979-01-29 | 1979-02-01 | DST |  | Other | 412 | 418 |  |  |  |  | 2.0m mud | 2.83 |  | 2.23 | 0.861 |  |  | 1.33 | 25 | 9 | 19 | 2.42 | 25 | [9 empty] | 861 | [8 empty] | Water filtered from mud and characteristic of mud filtratewater.
1 | 100/10-12-068-23W4/00 |  | ABD Zn GAS | CNRL BAPTISTE 10-12-68-23 |  | 376.7-378 | 632.5 | 792.5 | 629.1 |  | British American Oil Co. | W-308-66 | 1966-06-01 |  |  | DST |  | Other | 599.8 | 606.6 |  |  |  |  | 908' salt water |  |  |  | 32.097 | 1.023 | 15.6 |  |  | 7.2 |  | 0.176 | 25 |  | 11367 |  | 596 | 274 |  |  |  |  | 18690 |  |  | 1146 | 24 |  |  |  |  | Sample point: Drill pipe H2S - nil Wabamun formation water has a total dissolved solids of approx 100,000 mg/l
2 | 100/10-12-068-23W4/00 |  | ABD Zn GAS | CNRL BAPTISTE 10-12-68-23 |  | 109-110.5 | 632.5 | 792.5 | 629.1 |  | British American Oil Co. | W-309-66 | 1966-06-02 |  | 1966-06-13 | DST |  | Other | 160.7 | 161.8 |  |  |  |  | 1.5m fresh water |  |  |  | 4.298 | 1.003 |  |  |  | 8 |  | 1.35 |  |  | 1469 |  | 29 | 10 |  |  |  |  | 1722 |  |  | 1046 | 22 |  |  |  |  | To dilute to be sparky formation water.
1 | 100/10-12-068-23W4/02 |  | ABD Zn | CNRL BAPTISTE 10-12-68-23 |  |  | 632.5 | 792.5 | 629.1 |  | CORE LABORATORIES CANADA LTD |  |  |  |  | DST |  |  | 527.3 | 531 | [9 empty] | 1 | 15.6 |  |  | 8 |  | 1.35 | 25 |  | 1474 |  | 29 | 10 |  |  |  |  | 1722 |  |  | 1046 | 22
2 | 100/10-12-068-23W4/02 |  | ABD Zn | CNRL BAPTISTE 10-12-68-23 |  |  | 632.5 | 792.5 | 629.1 |  | CORE LABORATORIES CANADA LTD |  |  |  |  | DST |  |  | 599.8 | 606.6 | [9 empty] | 1.02 | 15.6 |  |  | 7.2 |  | 0.18 | 25 |  | 11367 |  | 596 | 274 |  |  |  |  | 18690 |  |  | 1146 | 24
1 | 100/10-12-068-23W4/03 |  | ABD GAS | CNRL BAPTISTE 10-12-68-23 |  |  | 632.5 | 792.5 | 629.1 |  | CORE LABORATORIES CANADA LTD |  |  |  |  | DST |  |  | 527.3 | 531 | [9 empty] | 1 | 15.6 |  |  | 8 |  | 1.35 | 25 |  | 1474 |  | 29 | 10 |  |  |  |  | 1722 |  |  | 1046 | 22
2 | 100/10-12-068-23W4/03 |  | ABD GAS | CNRL BAPTISTE 10-12-68-23 |  |  | 632.5 | 792.5 | 629.1 |  | CORE LABORATORIES CANADA LTD |  |  |  |  | DST |  |  | 599.8 | 606.6 | [9 empty] | 1.02 | 15.6 |  |  | 7.2 |  | 0.18 | 25 |  | 11367 |  | 596 | 274 |  |  |  |  | 18690 |  |  | 1146 | 24
1 | 100/14-15-068-23W4/00 |  | ABD Zn GAS | DAYLIGHT BAPTI 14-15-68-23 |  | 108-110.5 | 607.8 | 644 | 603.7 |  | Chem. And Geo. Lab Ltd. | E79-6514-3 | 1979-02-04 | 1979-02-09 | 1979-02-16 | DST |  | Other | 423 | 427 |  |  |  |  | 45.0m mud-cut water | 3.03 |  | 2.425 | 0.845 |  |  | 1.33 | 25 | 8.6 | 20 | 2.39 | 25 | [9 empty] | 845 | [8 empty] | Water filtered from mud and characteristic of mud filtratewaer.
3 | 100/11-16-068-23W4/00 |  | ABD Zn | DAYLIGHT BAPTI 11-16-68-23 |  | 364-371 | 625.1 | 670.6 | 621.2 |  | Chem. And Geo. Lab Ltd. | E76-4291-3 | 1976-03-12 | 1976-03-15 |  | DST |  | Bottom | 518.2 | 618.1 |  |  |  |  | 180' slightly salty Water, 180' salt Water | 26.825 |  | 24.65 | 26.557 | 1.019 | 15.6 | 1.3375 | 25 | 7.5 | 21.1 | 0.252 | 25 |  | 9628 |  | 370 | 225 |  |  |  |  | 15900 |  |  | 378 | 56 |  |  | 0 |  | Fe - Trace Slightly muddy water with colorless filtrate.
1 | 100/11-16-068-23W4/00 |  | ABD Zn | DAYLIGHT BAPTI 11-16-68-23 |  | 364-371 | 625.1 | 670.6 | 621.2 |  | Chem. And Geo. Lab Ltd. | E76-4292-2 | 1976-03-12 | 1976-03-15 |  | DST |  | Bottom | 423.7 | 442 |  |  |  |  | 110' slightly gassy drilling Mud | 2.015 |  | 1.12 | 0.382 |  |  | 1.3332 | 25 | 8.9 | 21.1 | 3.83 | 25 | Present | [8 empty] | 382 | [6 empty] | 0 |  | Fe - Present Water recovered from mud and is characteristic of mud filtrate water.
4 | 100/11-16-068-23W4/00 |  | ABD Zn | DAYLIGHT BAPTI 11-16-68-23 |  | 364-371 | 625.1 | 670.6 | 621.2 |  | Chem. And Geo. Lab Ltd. | E76-4293-3 | 1976-03-13 | 1976-03-15 |  | DST |  | Bottom | 612 | 617.2 |  |  |  |  | 115' salty Water | 33.74 |  | 30.06 | 33.862 | 1.024 | 15.6 | 1.3384 | 25 | 7.8 | 21.1 | 0.199 | 25 | Trace | 12152 |  | 584 | 265 |  |  |  |  | 20100 |  |  | 710 | 51 |  |  | 0 |  | Fe - Present Clear colorless water with thin layer sediment.
2 | 100/11-16-068-23W4/00 |  | ABD Zn | DAYLIGHT BAPTI 11-16-68-23 |  | 364-371 | 625.1 | 670.6 | 621.2 |  | Chem. And Geo. Lab Ltd. | E76-4292-1 | 1976-03-12 | 1976-03-15 |  | DST |  | Top | 423.7 | 442 |  |  |  |  | 110' slightly gassy drilling Mud | [10 empty] | 3.86 | 25 | [18 empty] | Mud sample.
2 | 100/11-16-068-23W4/02 |  | Drld & ABD | DAYLIGHT BAPTI 11-16-68-23 |  |  | 625.1 | 670.6 | 621.2 |  | CORE LABORATORIES CANADA LTD |  |  |  |  | DST |  |  | 609.6 | 618.1 | [9 empty] | 1.02 | 15.6 |  |  | 7.5 |  | 0.25 | 25 |  | 9628 |  | 370 | 225 |  |  |  |  | 15900 |  |  | 378 | 56
3 | 100/11-16-068-23W4/02 |  | Drld & ABD | DAYLIGHT BAPTI 11-16-68-23 |  |  | 625.1 | 670.6 | 621.2 |  | CORE LABORATORIES CANADA LTD |  |  |  |  | DST |  |  | 612 | 617.2 | [9 empty] | 1.02 | 15.6 |  |  | 7.8 |  | 0.2 | 25 |  | 12152 |  | 584 | 265 |  |  |  |  | 20100 |  |  | 710 | 51
1 | 100/11-16-068-23W4/02 |  | Drld & ABD | DAYLIGHT BAPTI 11-16-68-23 |  |  | 625.1 | 670.6 | 621.2 |  | CORE LABORATORIES CANADA LTD |  |  |  |  | DST |  |  | 423.7 | 442 | [13 empty] | 8.9 |  | 3.83 | 25 | [9 empty] | 382
1 | 100/07-17-068-23W4/00 |  | Susp WTR Disp | DAYLIGHT BAPTI 7-17-68-23 |  | 364-371 | 625.4 | 649.2 | 621.8 |  | Chem. And Geo. Lab Ltd. | E75-5614-2 | 1975-01-06 | 1975-01-14 |  | DST |  | Middle | 395 | 623.6 |  |  |  |  | 900' water, 300' mud/water, 600' salt water | 36.5 |  | 33.34 | 35.559 | 1.026 | 15.6 | 1.3392 | 25 | 7.5 | 20 | 0.203 | 25 | present | 12698 |  | 637 | 288 |  |  |  |  | 21000 |  |  | 878 | 58 |  |  |  |  | Intervals: 2026 - 2046 1440 - 1460 1296 - 1316 Fe: present Co3, OH: nil H2S: nil Clear colorless water with 5% sediment.
4 | 100/07-17-068-23W4/00 |  | Susp WTR Disp | DAYLIGHT BAPTI 7-17-68-23 |  | 364-371 | 625.4 | 649.2 | 621.8 |  | Chem. And Geo. Lab Ltd. | E75-5615-3 | 1975-01-06 | 1975-01-14 |  | DST |  | Bottom | 477.9 | 524.3 |  |  |  |  | 280' salt water | 31.54 |  | 28.37 | 29.129 | 1.022 | 15.6 | 1.338 | 25 | 7.7 | 20 | 0.231 | 25 | present | 10481 |  | 447 | 274 |  |  |  |  | 17500 |  |  | 378 | 49 |  |  |  |  | Fe: present Co3, OH: nil H2S: nil Clear colorless water with thin layer sediment.
2 | 100/07-17-068-23W4/00 |  | Susp WTR Disp | DAYLIGHT BAPTI 7-17-68-23 |  | 364-371 | 625.4 | 649.2 | 621.8 |  | CHEMICAL AND GEOLOGICAL LABORATORIES LTD | E75-5614-3 | 1975-01-06 | 1975-01-14 |  | DST |  | Bottom | 395 | 623.6 | [15 empty] | 0.655 | 25 | [18 empty] | Intervals: 2026 - 2046 1440 - 1460 1296 - 1316 Muddy water
3 | 100/07-17-068-23W4/00 |  | Susp WTR Disp | DAYLIGHT BAPTI 7-17-68-23 |  | 364-371 | 625.4 | 649.2 | 621.8 |  | CHEMICAL AND GEOLOGICAL LABORATORIES LTD | E75-5614-1 | 1975-01-06 | 1975-01-14 |  | DST |  | Top | 395 | 623.6 | [15 empty] | 0.328 | 25 | [18 empty] | Intervals: 2026 - 2046 1440 - 1460 1296 - 1316 Muddy water
1 | 100/06-20-068-23W4/00 |  | Drld & ABD | IMPERIAL SAWDY NO. 6-20-68-23 |  | 381-385 | 625.4 | 1223.2 | 622.1 |  | Imperial Oil Ltd. | L-20052 | 1952-01-29 |  |  | DST |  | Other | 403.6 | 406.3 |  |  |  |  | 964' salt water |  |  |  | 13.602 | 1.01 | 15.6 |  |  | 8.1 |  |  |  |  | 4970 |  | 182 | 49 |  |  |  |  | 7630 |  |  | 668 | 27 | 76 |  |  |  | Date of Analysis: April 1952 H2S negative
2 | 100/06-20-068-23W4/00 |  | Drld & ABD | IMPERIAL SAWDY NO. 6-20-68-23 |  | 381-385 | 625.4 | 1223.2 | 622.1 |  | Imperial Oil Ltd. | L-20152 | 1952-01-30 |  |  | DST |  | Other | 428.9 | 443.8 |  |  |  |  | 40' mud |  |  |  | 14.418 | 1.008 | 15.6 |  |  | 8.6 |  |  |  |  | 5360 |  | 204 | 20 |  |  |  |  | 8390 |  |  | 158 | 263 | 23 |  |  |  | Date of Analysis: April 1952 H2S negative
3 | 100/06-20-068-23W4/00 |  | Drld & ABD | IMPERIAL SAWDY NO. 6-20-68-23 |  | 381-385 | 625.4 | 1223.2 | 622.1 |  | Imperial Oil Ltd. | L-20252 | 1952-02-12 |  |  | DST |  | Other | 863.2 | 872.3 |  |  |  |  | 850' sulphur salt water |  |  |  | 56.989 | 1.04 | 15.6 |  |  | 7.4 |  |  |  |  | 18650 |  | 2318 | 731 |  |  |  |  | 34500 |  |  | 554 | 236 |  |  |  |  | Date of Analysis: April 1952 H2S positive
4 | 100/06-20-068-23W4/00 |  | Drld & ABD | IMPERIAL SAWDY NO. 6-20-68-23 |  | 381-385 | 625.4 | 1223.2 | 622.1 |  | Imperial Oil Ltd. | L-20352 | 1952-02-13 |  |  | DST |  | Other | 883.9 | 890 |  |  |  |  | 135' sulphur salt water |  |  |  | 60.035 | 1.042 | 15.6 |  |  | 7.1 |  |  |  |  | 19830 |  | 2335 | 724 |  |  |  |  | 36350 |  |  | 677 | 119 |  |  |  |  | Date of Analysis: April 1952 H2S positive
5 | 100/06-20-068-23W4/00 |  | Drld & ABD | IMPERIAL SAWDY NO. 6-20-68-23 |  | 381-385 | 625.4 | 1223.2 | 622.1 |  | Imperial Oil Ltd. | L-20452 | 1952-02-14 |  |  | DST |  | Other | 896.4 | 910.1 |  |  |  |  | 18.3m mud:335.3m salt water |  |  |  | 72.996 | 1.048 | 15.6 |  |  | 6.9 |  |  |  |  | 24250 |  | 2700 | 876 |  |  |  |  | 44000 |  |  | 626 | 544 |  |  |  |  | Date of Analysis: April 1952 H2S positive
6 | 100/06-20-068-23W4/00 |  | Drld & ABD | IMPERIAL SAWDY NO. 6-20-68-23 |  | 381-385 | 625.4 | 1223.2 | 622.1 |  | Imperial Oil Ltd. | L-20552 | 1952-02-20 |  |  | Unkno |  | Other | 1073.8 | 1078.4 |  |  |  |  | 2628' muddy salt water |  |  |  | 71.458 | 1.05 | 15.6 |  |  | 7.2 |  |  |  |  | 21700 |  | 4115 | 1082 |  |  |  |  | 42600 |  |  | 598 | 1363 |  |  |  |  | Date of Analysis: April 1952 H2S negative
7 | 100/06-20-068-23W4/00 |  | Drld & ABD | IMPERIAL SAWDY NO. 6-20-68-23 |  | 381-385 | 625.4 | 1223.2 | 622.1 |  | Imperial Oil Ltd. | L-20652 | 1952-02-22 |  |  | DST |  | Other | 1102.2 | 1107.9 |  |  |  |  | 2495' dark sulphur water, 60' mud |  |  |  | 108.361 | 1.074 | 15.6 |  |  | 6.7 |  |  |  |  | 31600 |  | 7520 | 1685 |  |  |  |  | 65800 |  |  | 486 | 1270 |  |  |  |  | Date of Analysis: April 1952 H2S negative
2 | 100/07-22-068-23W4/00 |  | ABD Zn GAS | DAYLIGHT BAPTI 7-22-68-23 |  | 364-371 | 608.4 | 609.6 | 604.4 |  | Chem. And Geo. Lab Ltd. | E77-4018 | 1977-03-05 | 1977-03-08 | 1977-03-16 | DST |  | Other | 582.2 | 604.7 |  |  |  |  | 3.0m fresh water | 6.095 |  | 4.695 | 6.013 | 1.005 | 16 | 1.33 | 25 | 7.6 | 22 | 1.32 | 25 |  | 2015 |  | 82 | 41 |  |  |  |  | 2593 |  |  | 1062 | 220 |  |  |  |  | Clear water with 15percent sediment and scum hydrocarbon.
1 | 100/07-22-068-23W4/00 |  | ABD Zn GAS | DAYLIGHT BAPTI 7-22-68-23 |  | 109-110.5 | 608.4 | 609.6 | 604.4 |  | Chem. And Geo. Lab Ltd. | E77-4019-2 | 1977-03-05 | 1977-03-08 | 1977-03-16 | DST |  | Other | 508.4 | 512.1 |  |  |  |  | 18.3m mud:3.0m water | 4 |  | 3.075 | 0.709 |  |  | 1.33 | 25 | 8.9 | 23 | 2.24 | 25 | [9 empty] | 709 | [8 empty] | Water recovered from mud and characteristic of mud filtratewater.
3 | 100/07-22-068-23W4/02 |  | ABD Zn GAS | DAYLIGHT BAPTI 7-22-68-23 |  |  | 608.4 | 609.6 | 604.4 |  | CORE LABORATORIES CANADA LTD |  |  |  |  | DST |  |  | 582.2 | 604.7 | [9 empty] | 1.01 | 15.6 |  |  | 7.6 |  | 1.32 | 25 |  | 2015 |  | 82 | 41 |  |  |  |  | 2593 |  |  | 1062 | 220
2 | 100/07-22-068-23W4/02 |  | ABD Zn GAS | DAYLIGHT BAPTI 7-22-68-23 |  |  | 608.4 | 609.6 | 604.4 |  | CORE LABORATORIES CANADA LTD |  |  |  |  | DST |  |  | 582.2 | 604.7 | [9 empty] | 1.005 | 15.6 |  |  | 7.6 |  | 1.32 | 25 |  | 2015 |  | 82 | 41 |  |  |  |  | 2593 |  |  | 1062 | 220
1 | 100/07-22-068-23W4/02 |  | ABD Zn GAS | DAYLIGHT BAPTI 7-22-68-23 |  |  | 608.4 | 609.6 | 604.4 |  | CORE LABORATORIES CANADA LTD |  |  |  |  | DST |  |  | 508.4 | 512.1 | [13 empty] | 8.9 |  | 2.24 | 25 | [9 empty] | 709
1 | 100/07-23-068-23W4/00 |  | ABD Zn GAS | RENAISSANCE BAPTISTE 7-23-68-23 |  | 109-110.5 | 598.6 | 606.9 | 594.7 |  | Chem. And Geo. Lab Ltd. | E77-3035 | 1977-02-11 | 1977-02-15 | 1977-02-22 | DST |  | Other | 500.5 | 504.1 |  |  |  |  | 9.1m mud | 2.71 |  | 1.75 | 0.558 |  |  | 1.33 | 25 | 9.6 | 22 | 2.84 | 25 | [9 empty] | 558 | [8 empty] | Water recovered from mud and characteristic of mud filtratewater.
1 | 100/07-23-068-23W4/02 |  | ABD GAS | RENAISSANCE BAPTISTE 7-23-68-23 |  |  | 598.6 | 606.9 | 594.7 |  | CORE LABORATORIES CANADA LTD |  |  |  |  | DST |  |  | 500.5 | 504.1 | [13 empty] | 9.6 |  | 2.84 | 25 | [9 empty] | 558
1 | 100/06-24-068-23W4/00 |  | ABD Zn GAS | RENAISSANCE BAPTISTE 6-24-68-23 |  | 364-371 | 607.8 | 606.6 | 603.8 |  | CHEMICAL AND GEOLOGICAL LABORATORIES LTD | E76-8050-2 | 1976-09-03 | 1976-09-07 |  | DST |  | Bottom | 505.4 | 509.6 | [8 empty] | 4.014 | 1.004 | 15.6 | 1.3335 | 25 | 8.8 | 24.4 | 1.86 | 25 | much | 1292 |  | 21 | 5 |  |  |  |  | 902 |  |  | 1340 | 389 | 65 |  | 0 |  | Fe: present the sample consisted of slightly muddy water
2 | 100/06-24-068-23W4/00 |  | ABD Zn GAS | RENAISSANCE BAPTISTE 6-24-68-23 |  | 364-371 | 607.8 | 606.6 | 603.8 |  | CHEMICAL AND GEOLOGICAL LABORATORIES LTD | E76-8050-1 | 1976-09-03 | 1976-09-07 |  | DST |  | Top | 505.4 | 509.6 | [15 empty] | 2.3 | 25 | [18 empty] | watery mud
4 | 100/06-24-068-23W4/00 |  | ABD Zn GAS | RENAISSANCE BAPTISTE 6-24-68-23 |  | 364-371 | 607.8 | 606.6 | 603.8 |  | CHEMICAL AND GEOLOGICAL LABORATORIES LTD | E76-8101-3 | 1976-09-04 | 1976-09-07 |  | DST |  | Bottom | 457.2 | 460.9 | [8 empty] | 23.954 | 1.018 | 15.6 | 1.337 | 25 | 8 | 24.4 | 0.271 | 25 | present | 8771 |  | 311 | 159 |  |  |  |  | 14300 |  |  | 388 | 25 |  |  | 0 |  | Fe: present the water was clear with a thin layer of sediment and a trace of hydrocarbon
3 | 100/06-24-068-23W4/00 |  | ABD Zn GAS | RENAISSANCE BAPTISTE 6-24-68-23 |  | 364-371 | 607.8 | 606.6 | 603.8 |  | CHEMICAL AND GEOLOGICAL LABORATORIES LTD | E76-8102 | 1976-09-04 | 1976-09-07 |  | DST |  | Top | 414.5 | 421.5 | [8 empty] | 3.28 | 1.003 | 15.6 | 1.3334 | 25 | 8.7 | 23.9 | 2.41 | 25 | present | 1023 |  | 14 | 4 |  |  |  |  | 531 |  |  | 1235 | 432 | 41 |  | 0 |  | Fe: present the sample consisted of muddy water with a trace of hydrocarbon
3 | 100/06-24-068-23W4/02 |  | Susp GAS | RENAISSANCE BAPTISTE 6-24-68-23 |  |  | 607.8 | 606.6 | 603.8 |  | CORE LABORATORIES CANADA LTD |  |  |  |  | DST |  |  | 505.4 | 509.6 | [9 empty] | 1.004 | 15.6 |  |  | 8.8 |  | 1.86 | 25 |  | 1292 |  | 21 | 5 |  |  |  |  | 902 |  |  | 1340 | 389 | 65
2 | 100/06-24-068-23W4/02 |  | Susp GAS | RENAISSANCE BAPTISTE 6-24-68-23 |  |  | 607.8 | 606.6 | 603.8 |  | CORE LABORATORIES CANADA LTD |  |  |  |  | DST |  |  | 457.2 | 460.9 | [9 empty] | 1.018 | 15.6 |  |  | 8 |  | 0.27 | 25 |  | 8771 |  | 311 | 159 |  |  |  |  | 14300 |  |  | 388 | 25
1 | 100/06-24-068-23W4/02 |  | Susp GAS | RENAISSANCE BAPTISTE 6-24-68-23 |  |  | 607.8 | 606.6 | 603.8 |  | CORE LABORATORIES CANADA LTD |  |  |  |  | DST |  |  | 414.5 | 421.5 | [9 empty] | 1.003 | 15.6 |  |  | 8.7 |  | 2.41 | 25 |  | 1023 |  | 14 | 4 |  |  |  |  | 531 |  |  | 1235 | 432 | 41
3 | 100/06-24-068-23W4/03 |  | ABD Zn GAS | RENAISSANCE BAPTISTE 6-24-68-23 |  |  | 607.8 | 606.6 | 603.8 |  | CORE LABORATORIES CANADA LTD |  |  |  |  | DST |  |  | 505.4 | 509.6 | [9 empty] | 1.004 | 15.6 |  |  | 8.8 |  | 1.86 | 25 |  | 1292 |  | 21 | 5 |  |  |  |  | 902 |  |  | 1340 | 389 | 65
2 | 100/06-24-068-23W4/03 |  | ABD Zn GAS | RENAISSANCE BAPTISTE 6-24-68-23 |  |  | 607.8 | 606.6 | 603.8 |  | CORE LABORATORIES CANADA LTD |  |  |  |  | DST |  |  | 457.2 | 460.9 | [9 empty] | 1.018 | 15.6 |  |  | 8 |  | 0.27 | 25 |  | 8771 |  | 311 | 159 |  |  |  |  | 14300 |  |  | 388 | 25
1 | 100/06-24-068-23W4/03 |  | ABD Zn GAS | RENAISSANCE BAPTISTE 6-24-68-23 |  |  | 607.8 | 606.6 | 603.8 |  | CORE LABORATORIES CANADA LTD |  |  |  |  | DST |  |  | 414.5 | 421.5 | [9 empty] | 1.003 | 15.6 |  |  | 8.7 |  | 2.41 | 25 |  | 1023 |  | 14 | 4 |  |  |  |  | 531 |  |  | 1235 | 432 | 41
3 | 100/06-24-068-23W4/04 |  | Susp GAS | RENAISSANCE BAPTISTE 6-24-68-23 |  |  | 607.8 | 606.6 | 603.8 |  | CORE LABORATORIES CANADA LTD |  |  |  |  | DST |  |  | 505.4 | 509.6 | [9 empty] | 1.004 | 15.6 |  |  | 8.8 |  | 1.86 | 25 |  | 1292 |  | 21 | 5 |  |  |  |  | 902 |  |  | 1340 | 389 | 65
2 | 100/06-24-068-23W4/04 |  | Susp GAS | RENAISSANCE BAPTISTE 6-24-68-23 |  |  | 607.8 | 606.6 | 603.8 |  | CORE LABORATORIES CANADA LTD |  |  |  |  | DST |  |  | 457.2 | 460.9 | [9 empty] | 1.018 | 15.6 |  |  | 8 |  | 0.27 | 25 |  | 8771 |  | 311 | 159 |  |  |  |  | 14300 |  |  | 388 | 25
1 | 100/06-24-068-23W4/04 |  | Susp GAS | RENAISSANCE BAPTISTE 6-24-68-23 |  |  | 607.8 | 606.6 | 603.8 |  | CORE LABORATORIES CANADA LTD |  |  |  |  | DST |  |  | 414.5 | 421.5 | [9 empty] | 1.003 | 15.6 |  |  | 8.7 |  | 2.41 | 25 |  | 1023 |  | 14 | 4 |  |  |  |  | 531 |  |  | 1235 | 432 | 41
1 | 100/06-25-068-23W4/00 |  | ABD Zn | RENAISSANCE BAPTISTE 6-25-68-22 |  | 108-110.5 | 609.3 | 637.9 | 605.3 |  | Chemex Labs (Alberta) Ltd. | 9058-4-3819/13 | 1981-04-17 | 1981-04-24 | 1981-04-27 | Unkno |  | Separator | 412.4 | 419.4 | [5 empty] | 4.855 | 4.6 | 4.555 | 5.054 | 1.004 | 21 | 1.333 | 25 | 7.7 | 21 | 1.429 | 25 |  | 1800 | 95 | 43 | 14 |  |  | 4 |  | 2740 |  |  | 342 | 16 |  |  |  |  | H2S: absent total iron= 95 ppm water removed from oil sample
1 | 100/06-25-068-23W4/02 |  | ABD GAS | RENAISSANCE BAPTISTE 6-25-68-22 |  |  | 609.3 | 637.9 | 605.3 |  | CORE LABORATORIES CANADA LTD |  |  |  |  | PROD |  |  | 412.4 | 415.7 | [9 empty] | 1.004 | 21 |  |  | 7.7 |  | 1.42 | 25 |  | 1892 |  | 43 | 14 |  |  |  |  | 2740 |  |  | 342 | 16
3 | 100/07-27-068-23W4/00 |  | ABD Zn GAS | CNRL ET AL BAPTISTE 7-27-68-23 |  | 364-371 | 607.8 | 617.2 | 603.8 |  | CHEMICAL AND GEOLOGICAL LABORATORIES LTD | D78-5783 | 1978-02-25 | 1978-02-28 |  | Unkno |  | Separator | 579.1 | 588.3 | [8 empty] | 22.898 | 1.016 | 15.6 | 1.3361 | 25 | 8.2 | 21.1 | 0.3 | 25 | present | 1598 | 9249 | 210 | 86 |  |  |  |  | 11040 |  |  | 542 | 173 |  |  |  |  | H2S: Nil Fe: Trace the water was murky with a trace of hydrocarbon
2 | 100/07-27-068-23W4/00 |  | ABD Zn GAS | CNRL ET AL BAPTISTE 7-27-68-23 |  | 364-371 | 607.8 | 617.2 | 603.8 |  | CHEMICAL AND GEOLOGICAL LABORATORIES LTD | D78-5294 | 1978-02-10 | 1978-02-13 |  | DST |  | Top | 579.1 | 588.3 | [8 empty] | 23.528 | 1.016 | 15.6 |  |  | 8.1 | 21.7 | 0.291 | 25 | present | 3234 | 7177 | 282 | 98 |  |  |  |  | 11590 |  |  | 949 | 198 |  |  |  |  | H2S: Nil Fe: Trace See pdf for Refractive index, doubt in data. the sample consisted of muddy water. The analysis indicates the sample to be predominately kcl mud filtrate water
1 | 100/07-27-068-23W4/00 |  | ABD Zn GAS | CNRL ET AL BAPTISTE 7-27-68-23 |  | 364-371 | 607.8 | 617.2 | 603.8 |  | CHEMICAL AND GEOLOGICAL LABORATORIES LTD | D78-5293-4 | 1978-02-10 | 1978-02-13 |  | DST |  | Bottom | 413.9 | 420.6 | [8 empty] | 22.73 | 1.019 | 15.6 | 1.3364 | 25 | 8.3 | 20 | 0.306 | 25 | present | 2355 | 8408 | 86 | 26 |  |  |  |  | 10890 |  |  | 695 | 270 |  |  |  |  | H2S: Nil Fe: Trace the analysis was determined on water recovered from watery mud and is characteristic of a KCI mud filtrate water
2 | 100/07-27-068-23W4/02 |  | ABD Zn GAS | CNRL ET AL BAPTISTE 7-27-68-23 |  |  | 607.8 | 617.2 | 603.8 |  | CORE LABORATORIES CANADA LTD |  |  |  |  | DST |  |  | 579.1 | 588.3 | [9 empty] | 1.02 | 15.6 |  |  | 8.2 |  | 0.3 | 25 |  | 1598 | 9249 | 210 | 86 |  |  |  |  | 11040 |  |  | 542 | 173
1 | 100/07-27-068-23W4/02 |  | ABD Zn GAS | CNRL ET AL BAPTISTE 7-27-68-23 |  |  | 607.8 | 617.2 | 603.8 |  | CORE LABORATORIES CANADA LTD |  |  |  |  | DST |  |  | 413.9 | 420.6 | [9 empty] | 1.019 | 15.6 |  |  | 8.3 |  | 0.31 | 25 |  | 2355 | 8408 | 86 | 26 |  |  |  |  | 10890 |  |  | 695 | 270
3 | 100/07-27-068-23W4/02 |  | ABD Zn GAS | CNRL ET AL BAPTISTE 7-27-68-23 |  |  | 607.8 | 617.2 | 603.8 |  | CORE LABORATORIES CANADA LTD |  |  |  |  | DST |  |  | 579.1 | 588.3 | [9 empty] | 1.016 | 15.6 |  |  | 8.1 |  | 0.29 | 25 |  | 3236 | 7171 | 282 | 98 |  |  |  |  | 11896 |  |  | 949 | 195
2 | 100/07-27-068-23W4/03 |  | ABD Zn | CNRL ET AL BAPTISTE 7-27-68-23 |  |  | 607.8 | 617.2 | 603.8 |  | CORE LABORATORIES CANADA LTD |  |  |  |  | DST |  |  | 579.1 | 588.3 | [9 empty] | 1.02 | 15.6 |  |  | 8.2 |  | 0.3 | 25 |  | 1598 | 9249 | 210 | 86 |  |  |  |  | 11040 |  |  | 542 | 173
1 | 100/07-27-068-23W4/03 |  | ABD Zn | CNRL ET AL BAPTISTE 7-27-68-23 |  |  | 607.8 | 617.2 | 603.8 |  | CORE LABORATORIES CANADA LTD |  |  |  |  | DST |  |  | 413.9 | 420.6 | [9 empty] | 1.019 | 15.6 |  |  | 8.3 |  | 0.31 | 25 |  | 2355 | 8408 | 86 | 26 |  |  |  |  | 10890 |  |  | 695 | 270
3 | 100/07-27-068-23W4/03 |  | ABD Zn | CNRL ET AL BAPTISTE 7-27-68-23 |  |  | 607.8 | 617.2 | 603.8 |  | CORE LABORATORIES CANADA LTD |  |  |  |  | DST |  |  | 579.1 | 588.3 | [9 empty] | 1.016 | 15.6 |  |  | 8.1 |  | 0.29 | 25 |  | 3236 | 7171 | 282 | 98 |  |  |  |  | 11896 |  |  | 949 | 195
2 | 100/07-27-068-23W4/04 |  | Drld & ABD | CNRL ET AL BAPTISTE 7-27-68-23 |  |  | 607.8 | 617.2 | 603.8 |  | CORE LABORATORIES CANADA LTD |  |  |  |  | DST |  |  | 579.1 | 588.3 | [9 empty] | 1.02 | 15.6 |  |  | 8.2 |  | 0.3 | 25 |  | 1598 | 9249 | 210 | 86 |  |  |  |  | 11040 |  |  | 542 | 173
1 | 100/07-27-068-23W4/04 |  | Drld & ABD | CNRL ET AL BAPTISTE 7-27-68-23 |  |  | 607.8 | 617.2 | 603.8 |  | CORE LABORATORIES CANADA LTD |  |  |  |  | DST |  |  | 413.9 | 420.6 | [9 empty] | 1.019 | 15.6 |  |  | 8.3 |  | 0.31 | 25 |  | 2355 | 8408 | 86 | 26 |  |  |  |  | 10890 |  |  | 695 | 270
3 | 100/07-27-068-23W4/04 |  | Drld & ABD | CNRL ET AL BAPTISTE 7-27-68-23 |  |  | 607.8 | 617.2 | 603.8 |  | CORE LABORATORIES CANADA LTD |  |  |  |  | DST |  |  | 579.1 | 588.3 | [9 empty] | 1.016 | 15.6 |  |  | 8.1 |  | 0.29 | 25 |  | 3236 | 7171 | 282 | 98 |  |  |  |  | 11896 |  |  | 949 | 195
1 | 100/08-29-068-23W4/00 |  | ABD Zn GAS | CNRL BAPTISTE 8-29-68-23 |  | 109-110.5 | 636.5 | 650 | 633.2 |  | AGAT Laboratories | WE3605A | 1992-02-21 | 1992-02-25 | 1992-02-27 | DST |  | Top | 446 | 632 |  |  |  |  | 5 |  |  |  | 3.239 | 1.001 | 25 |  |  | 9 | 25 | 2.07 | 25 |  | 1110 | 36 | 7.2 | 2.4 |  |  | 0.5 |  | 830 |  |  | 1000 | 143 | 110 |  |  |  | Ba/Sr: not analyzed Br/I: not analyzed OH: nil H2S: not detected The 30 minute' api mud filtrate loss is 14.0 mL. The above results pertain to the water extracted from the mud Salinity = 0.15%
1 | 100/08-29-068-23W4/02 |  | Drld & ABD | CNRL BAPTISTE 8-29-68-23 | BOW ISLAND FM | LOWER CRETACEOUS (MIDDLE TO UPPER ALBIAN) | 636.5 | 650 | 633.2 |  | AGAT LABORATORIES | WE3605A | 1992-02-21 | 1992-02-25 | 1992-02-27 | DST |  | DST | 627 | 632 | [8 empty] | 3.24 | 1.001 | 25 |  |  | 8.9 | 25 | 2.07 | 25 |  | 1110 | 36 | 7 | 2 |  |  | 0.5 |  | 830 |  |  | 1000 | 143 | 110 |  |  |  | THE ""30 MINUTE"" API MUD FILTRATE LOSS IS 14.0ML. THE ABOVE RESULTS PERTAIN TO THE WATER EXTRACTED FROM THE MUD
1 | 100/06-33-068-23W4/00 |  | Susp GAS | CNRL ET AL BAPTISTE 6-33-68-23 |  | 364-371 | 634.9 | 639.5 | 630.9 |  | Chem. And Geo. Lab Ltd. | D78-5010-2 | 1978-02-03 | 1978-02-06 | 1978-02-14 | DST |  | Other | 443.2 | 446.8 |  |  |  |  | 60 gas/drilling fluid | 22.49 |  | 20.65 | 23.026 | 1.016 | 15.6 | 1.336 | 25 | 8.2 | 21.1 | 0.311 | 25 | Present | 2322 | 8523 | 56 | 46 |  |  |  |  | 10770 |  |  | 1179 | 130 |  |  | 0 |  | Muddy water. Indicates water to be predominately KCl mud filtrate water. Fe present H2s nil
3 | 100/06-33-068-23W4/00 |  | Susp GAS | CNRL ET AL BAPTISTE 6-33-68-23 |  | 364-371 | 634.9 | 639.5 | 630.9 |  | Chem. And Geo. Lab Ltd. | D78-5011-3 | 1978-02-04 | 1978-02-06 | 1978-02-14 | DST |  | Bottom | 623.6 | 630.9 |  |  |  |  | 137.2m mud:36.6m salt water | 45.5 |  | 34.5 | 39.076 | 1.029 | 15.6 | 1.3392 | 25 | 7.2 | 21.1 | 0.185 | 25 | Present | 13967 | 329 | 538 | 251 |  |  |  |  | 22850 |  |  | 1052 | 89 |  |  | 0 |  | Murky water. Fe present H2S nil
2 | 100/06-33-068-23W4/00 |  | Susp GAS | CNRL ET AL BAPTISTE 6-33-68-23 |  | 364-371 | 634.9 | 639.5 | 630.9 |  | CHEMICAL AND GEOLOGICAL LABORATORIES LTD | D78-5010-1 | 1978-02-03 | 1978-02-06 |  | DST |  | Other | 443.2 | 446.8 | [15 empty] | 0.362 | 25 | [18 empty] | Muddy water
6 | 100/06-33-068-23W4/00 |  | Susp GAS | CNRL ET AL BAPTISTE 6-33-68-23 |  | 108-110.5 | 634.9 | 639.5 | 630.9 |  | AGAT Laboratories | W2077A | 1989-11-03 | 1989-11-06 | 1989-11-14 | Unkno |  | Separator | 442.2 | 445.1 | [8 empty] | 0.438 | 0.996 | 25 |  |  | 7.4 | 25 | 1.91 | 25 |  | 41.7 | 58.1 | 12 | 2.2 |  |  | 76.5 |  | 40 |  |  | 198 | 9.6 |  |  |  |  | Total Solids: Dissolved Ba/Sr Not Analyzed Br/I Not Analyzed CO3/OH NIL Refractive Index Not Analyzed H2S not detected
4 | 100/06-33-068-23W4/00 |  | Susp GAS | CNRL ET AL BAPTISTE 6-33-68-23 |  | 364-371 | 634.9 | 639.5 | 630.9 |  | CHEMICAL AND GEOLOGICAL LABORATORIES LTD | D78-5011-1 | 1978-02-04 | 1978-02-06 |  | DST |  | Top | 623.6 | 630.9 | [15 empty] | 0.282 | 25 | [18 empty] | Muddy water
5 | 100/06-33-068-23W4/00 |  | Susp GAS | CNRL ET AL BAPTISTE 6-33-68-23 |  | 364-371 | 634.9 | 639.5 | 630.9 |  | CHEMICAL AND GEOLOGICAL LABORATORIES LTD | D78-5011-2 | 1978-02-04 | 1978-02-06 |  | DST |  | Middle | 623.6 | 630.9 | [15 empty] | 0.193 | 25 | [18 empty] | Slightly muddy water
1 | 100/11-36-068-23W4/00 | Possible formation water acceptable TDS | ABD Zn GAS | RENAISSANCE BAPTISTE 11-36-68-23 | GRAND RAPIDS FM | LOWER CRETACEOUS (ALBIAN) | 610 | 626 | 606.2 |  | CHEMICAL AND GEOLOGICAL LABORATORIES LTD | E80-2672-3 | 1980-03-05 | 1980-03-28 | 1980-04-02 | DST |  | OTHER | 409 | 438 | [5 empty] | 22.86 |  | 21.41 | 22.329 | 1.014 | 25 | 1.34 | 25 | 7.4 | 24 | 0.28 | 25 |  | 7892 | 59 | 352 | 255 |  |  |  |  | 13330 |  |  | 396 | 45 |  |  |  |  | MURKY SALTY WATER.
1 | 100/11-36-068-23W4/02 |  | ABD GAS | RENAISSANCE BAPTISTE 11-36-68-23 |  |  | 610 | 626 | 606.2 |  | CORE LABORATORIES CANADA LTD |  |  |  |  | DST |  |  | 431 | 438 | [9 empty] | 1.014 | 25 |  |  | 7.4 |  | 0.28 | 25 |  | 7892 | 59 | 352 | 255 |  |  |  |  | 13330 |  |  | 396 | 45
1 | 100/06-04-068-24W4/00 |  | ABD GAS | CNRL SEPT LK. 6-4-68-24 |  | 364-371 | 628.5 | 710.8 | 626.1 |  | Chem. And Geo. Lab Ltd. | E74-1808-3 | 1974-06-09 | 1974-06-11 |  | DST |  | Bottom | 441.4 | 490.1 |  |  |  |  | 240' oil water/mud, 700' oil/salt water | 20.22 |  | 19.07 | 19.468 | 1.016 | 15.6 | 1.3368 | 15.6 | 8 | 27.8 | 0.343 | 15.556 |  | 7210 |  | 196 | 104 |  |  |  |  | 11500 |  |  | 425 | 33 |  |  | 0 |  | Test Intervals: 1448-1482; 1574-1608 Fe: Trace CO3, OH, H2s: Nil Oil flecked muddy water with colorless filtrate.
2 | 100/06-04-068-24W4/00 |  | ABD GAS | CNRL SEPT LK. 6-4-68-24 |  | 364-371 | 628.5 | 710.8 | 626.1 |  | Chem. And Geo. Lab Ltd. | E74-1809-3 | 1974-06-09 | 1974-06-12 |  | DST |  | Bottom | 513.9 | 545.6 |  |  |  |  | 230' water/mud, 153' mcf/d | 5.44 |  | 2.62 | 4.958 | 1.005 | 15.6 | 1.3338 | 25 | 9.1 | 27.8 | 1.71 | 25 | much | 1740 |  | 20 | 12 |  |  |  |  | 1950 |  |  | 930 | 222 | 84 |  |  |  | Date analyzed: 6/26/1974 Test Intervals: 1686'-1698', 1778-1790' OH, H2s: Nil Fe: Present Mud with brownish yellow filtrate. Characteristic of mud filtrate water.
5 | 100/06-04-068-24W4/00 |  | ABD GAS | CNRL SEPT LK. 6-4-68-24 |  | 364-371 | 628.5 | 710.8 | 626.1 |  | Chem. And Geo. Lab Ltd. | E74-1810-3 | 1974-06-10 | 1974-06-11 |  | DST |  | Other | 499.3 | 502.9 |  |  |  |  | 240 ft. salt water | 40.53 |  | 34.8 | 37.603 | 1.027 | 15.6 | 1.3391 | 25 | 7.6 | 29.4 | 0.191 | 25 |  | 14348 |  | 611 | 358 |  |  |  |  | 22000 |  |  | 260 | 26 |  |  |  |  | Date analyzed: 6/24/1974 Sample Point: Top of Tool Fe: Present CO3, OH, H2s: Nil Clear colorless water with thin layer sediment.
3 | 100/06-04-068-24W4/00 |  | ABD GAS | CNRL SEPT LK. 6-4-68-24 |  | 364-371 | 628.5 | 710.8 | 626.1 |  | CHEMICAL AND GEOLOGICAL LABORATORIES LTD | E74-1809-2 | 1974-06-09 | 1974-06-12 |  | Unkno |  | Middle | 513.9 | 545.6 | [15 empty] | 1.93 | 25 | [18 empty] | Date analyzed: 6/26/1974 Depth Intervals: 1686-1698; 1778-1790 Mud with a brownish yellow filtrate.
4 | 100/06-04-068-24W4/00 |  | ABD GAS | CNRL SEPT LK. 6-4-68-24 |  | 364-371 | 628.5 | 710.8 | 626.1 |  | CHEMICAL AND GEOLOGICAL LABORATORIES LTD | E74-1809-1 | 1974-06-09 | 1974-06-12 |  | Unkno |  | Top | 513.9 | 545.6 | [15 empty] | 1.37 | 25 | [18 empty] | Date analyzed: 6/26/1974 Depth Intervals: 1686-1698; 1778-1790 Mud with a light brown filtrate
6 | 100/06-04-068-24W4/00 |  | ABD GAS | CNRL SEPT LK. 6-4-68-24 |  | 364-371 | 628.5 | 710.8 | 626.1 |  | CHEMICAL AND GEOLOGICAL LABORATORIES LTD | E74-1810-2 | 1974-06-10 | 1974-06-11 |  | DST |  | Middle | 499.3 | 502.9 | [15 empty] | 0.209 | 25 | [18 empty] | Date analyzed: 6/24/1974 clear, colorless water with a thin layer of sediment present.
7 | 100/06-04-068-24W4/00 |  | ABD GAS | CNRL SEPT LK. 6-4-68-24 |  | 364-371 | 628.5 | 710.8 | 626.1 |  | CHEMICAL AND GEOLOGICAL LABORATORIES LTD | E74-1810-1 | 1974-06-10 | 1974-06-11 |  | Unkno |  | Top | 499.3 | 502.9 | [15 empty] | 0.23 | 25 | [18 empty] | Date analyzed: 6/24/1974 Clear, colorless water with a thin layer of sediment present.
1 | 100/10-08-068-24W4/00 |  | ABD Zn GAS | CNRL BIGCO 10-8-68-24 |  | 108-110.5 | 640.3 | 708 | 637.4 |  | Chem. And Geo. Lab Ltd. | C79-3379 | 1979-07-12 | 1979-07-17 | 1979-08-01 | DST |  | Other | 491 | 494 |  |  |  |  | 4.0m mud-cut fresh water | 6.56 |  | 4.272 | 6.401 | 1 | 25 | 1.33 | 25 | 8.8 | 25 | 1.18 | 25 |  | 2390 | 5 | 33 | 9 |  |  |  |  | 3213 |  |  | 564 | 105 | 82 |  |  |  | Clear colorless filtrte recovered from sample containing tracesediment.
1 | 100/10-08-068-24W4/02 |  | ABD Re-ent | CNRL BIGCO 10-8-68-24 |  |  | 640.3 | 708 | 637.4 |  | CORE LABORATORIES CANADA LTD |  |  |  |  | DST |  |  | 491 | 494 | [9 empty] | 1 | 15 |  |  | 8.8 |  | 1.18 | 25 |  | 2395 |  | 33 | 9 |  |  |  |  | 3213 |  |  | 564 | 105 | 82
2 | 100/10-08-068-24W4/02 |  | ABD Re-ent | CNRL BIGCO 10-8-68-24 |  |  | 640.3 | 708 | 637.4 |  | CORE LABORATORIES CANADA LTD |  |  |  |  | DST |  |  | 491 | 494 | [9 empty] | 1.034 | 29 |  |  | 8 |  | 0.15 | 29 |  | 3352 |  | 193 | 41 |  |  |  |  | 22600 |  |  | 322 | 4950
1 | 100/15-09-068-24W4/00 |  | Susp GAS | CNRES BIG COULEE 15-9-68-24 |  | 364-371 | 634.5 | 685 | 631.3 |  | AGAT Laboratories | W30967A | 1995-05-21 | 1995-05-23 | 1995-05-25 | Unkno |  | Sight Glass | 665 | 671.5 | [8 empty] | 28.037 | 1.018 | 25 |  | 25 | 7.9 | 25 | 0.24 | 25 |  | 9270 | 636 | 394 | 261 |  |  | 1.7 |  | 14500 |  |  | 2440 | 534 |  |  |  |  | Test Interval: 665m-660m; 670m-671.5m Ba, Sr, Br, I - Not Analyzed Fe (mEq/L) - Trace: <0.1 H2S - Not Detected Refractive Index - Not Analyzed Salinity = 2.57%.
1 | 100/15-09-068-24W4/02 |  | Susp GAS | CNRES BIG COULEE 15-9-68-24 | WABAMUN GRP | UPPER DEVONIAN (FAMENNIAN) | 634.5 | 685 | 631.3 |  | AGAT LABORATORIES | W30967A | 1995-05-21 | 1995-05-23 | 1995-05-25 | PROD |  | OTHER | 665 | 671.5 | [8 empty] | 28 | 1.018 | 25 |  |  | 7.9 | 25 | 0.24 | 25 |  | 9270 | 636 | 394 | 261 |  |  | 1.7 |  | 14500 |  |  | 2440 | 534 |  |  |  |  | SALINITY 2.57%%
1 | 100/04-10-068-24W4/00 |  | ABD Zn GAS | RENAISSANCE BIGCO 4-10-68-24 |  | 108-110.5 | 633.2 | 702 | 629.7 |  | Core Lab Canada Ltd. | 52136-95-1663 | 1995-11-12 | 1995-11-13 |  | DST |  | Bottom | 504.5 | 509.5 | [8 empty] | 4.556 | 1.006 | 15.6 | 1.3338 | 21 | 8.3 |  | 1.312 | 25 |  | 1500 | 19 | 33 | 20 |  |  |  |  | 2095 |  |  | 364 | 525 |  |  |  |  | Date of Analysis: 11/15/1995 Note: Mud filtrate analysis
1 | 100/04-10-068-24W4/02 |  | ABD Zn | RENAISSANCE BIGCO 4-10-68-24 | BOW ISLAND FM | LOWER CRETACEOUS (MIDDLE TO UPPER ALBIAN) | 633.2 | 702 | 629.7 |  | CORE LABORATORIES CANADA LTD | 52136-95-1663 | 1995-11-12 | 1995-11-13 | 1995-11-15 | DST |  | DST | 504.5 | 509.5 | [8 empty] | 4.556 | 1.006 | 15.6 | 1.33 | 21 | 8.3 | 25 | 1.31 | 25 |  | 1500 | 19 | 33 | 20 |  |  |  |  | 2095 |  |  | 364 | 525 |  |  |  |  | MUD FILTRATE ANALYSIS.
1 | 100/04-10-068-24W4/03 |  | ABD Zn | RENAISSANCE BIGCO 4-10-68-24 | BOW ISLAND FM | LOWER CRETACEOUS (MIDDLE TO UPPER ALBIAN) | 633.2 | 702 | 629.7 |  | CORE LABORATORIES CANADA LTD | 52136-95-1663 | 1995-11-12 | 1995-11-13 | 1995-11-15 | DST |  | DST | 504.5 | 509.5 | [8 empty] | 4.556 | 1.006 | 15.6 | 1.33 | 21 | 8.3 | 25 | 1.31 | 25 |  | 1500 | 19 | 33 | 20 |  |  |  |  | 2095 |  |  | 364 | 525 |  |  |  |  | MUD FILTRATE ANALYSIS.
1 | 100/04-10-068-24W4/04 |  | ABD GAS | RENAISSANCE BIGCO 4-10-68-24 | BOW ISLAND FM | LOWER CRETACEOUS (MIDDLE TO UPPER ALBIAN) | 633.2 | 702 | 629.7 |  | CORE LABORATORIES CANADA LTD | 52136-95-1663 | 1995-11-12 | 1995-11-13 | 1995-11-15 | DST |  | DST | 504.5 | 509.5 | [8 empty] | 4.556 | 1.006 | 15.6 | 1.33 | 21 | 8.3 | 25 | 1.31 | 25 |  | 1500 | 19 | 33 | 20 |  |  |  |  | 2095 |  |  | 364 | 525 |  |  |  |  | MUD FILTRATE ANALYSIS.
1 | 100/11-11-068-24W4/00 |  | ABD Zn GAS | RENAISSANCE ET AL BIGCO 11-11-68-24 |  | 108-110.5 | 665.7 | 744 | 662.5 |  | AGAT Laboratories | WE6144 | 1985-11-18 | 1985-11-19 | 1985-11-27 | DST |  | Other | 534.5 | 538.5 |  |  |  |  | 46.0m mud-cut salt water |  |  |  | 1.677 | 1.001 | 25 |  |  | 9.6 | 25 | 3.35 | 25 |  | 619 | 8 | 6 | 2 |  |  | 0.2 |  | 748 |  |  | 53 | 82 | 159 |  |  |  | 30 min api filtrate loss is 11 mls. Water extracted from mud. Ba, Sr, Br, I: N.A. Fe: Trace OH: Nil H2S: N.D.
1 | 100/11-11-068-24W4/02 |  | ABD GAS | RENAISSANCE ET AL BIGCO 11-11-68-24 |  |  | 665.7 | 744 | 662.5 |  | CORE LABORATORIES CANADA LTD |  |  |  |  | DST |  |  | 534.5 | 538.5 | [9 empty] | 1.001 | 25 |  |  | 9.6 |  | 3.35 | 25 |  | 619 | 8 | 6 | 2 |  |  |  |  | 748 |  |  | 53 | 82 | 159
1 | 100/07-13-068-24W4/00 |  | Drld & ABD | RIVA ET AL BIG COULEE 7-13-68-24 |  | 111.8-127 | 639.7 | 667 | 636.7 |  | Chem. And Geo. Lab Ltd. | E81-18130-5 | 1981-03-03 | 1981-03-10 | 1981-03-19 | DST |  | DHS | 651 | 658 |  |  |  |  | 147.0m mud-cut salt water | 37.66 |  | 34.28 | 37.253 | 1.025 | 25 | 1.3394 | 25 | 6.2 | 22 | 0.177 | 25 | Nil | 13134 | 250 | 605 | 406 |  |  |  |  | 22500 |  |  | 150 | 208 |  |  | 0 |  | Fe present Gas and 1.5L of salt water.
2 | 100/07-13-068-24W4/00 |  | Drld & ABD | RIVA ET AL BIG COULEE 7-13-68-24 |  | 111.8-127 | 639.7 | 667 | 636.7 |  | CHEMICAL AND GEOLOGICAL LABORATORIES LTD | E81-18130-1 | 1981-03-03 | 1981-03-10 | 1981-03-19 | DST |  | Top | 651 | 658 | [15 empty] | 0.427 | 25 | [18 empty] | Watery mud
3 | 100/07-13-068-24W4/00 |  | Drld & ABD | RIVA ET AL BIG COULEE 7-13-68-24 |  | 111.8-127 | 639.7 | 667 | 636.7 |  | CHEMICAL AND GEOLOGICAL LABORATORIES LTD | E81-18130-2 | 1981-03-03 | 1981-03-10 | 1981-03-19 | DST |  | Top | 651 | 658 | [15 empty] | 0.236 | 25 | [18 empty] | Muddy water
4 | 100/07-13-068-24W4/00 |  | Drld & ABD | RIVA ET AL BIG COULEE 7-13-68-24 |  | 111.8-127 | 639.7 | 667 | 636.7 |  | CHEMICAL AND GEOLOGICAL LABORATORIES LTD | E81-18130-3 | 1981-03-03 | 1981-03-10 | 1981-03-19 | DST |  | Top | 651 | 658 | [15 empty] | 0.183 | 25 | [18 empty] | Slightly muddy water.
5 | 100/07-13-068-24W4/00 |  | Drld & ABD | RIVA ET AL BIG COULEE 7-13-68-24 |  | 111.8-127 | 639.7 | 667 | 636.7 |  | CHEMICAL AND GEOLOGICAL LABORATORIES LTD | E81-18130-4 | 1981-03-03 | 1981-03-10 | 1981-03-19 | DST |  | Bottom | 651 | 658 | [15 empty] | 0.199 | 25 | [18 empty] | Mud
1 | 100/11-15-068-24W4/00 |  | Drld & ABD | MESA MEYER 11-15-68-24 |  | 364-371 | 671.2 | 771.4 | 667.5 |  | Chem. And Geo. Lab Ltd. | E75-6609-3 | 1975-02-06 | 1975-02-07 | 1975-02-19 | DST |  | Unknown | 490.7 | 523 |  |  |  |  | 450' mud, water cut | 8.43 |  | 7.18 | 7.907 | 1.007 | 15.6 | 1.3343 | 25 | 8.2 | 21.1 | 0.784 | 25 | present | 2948 |  | 44 | 37 |  |  |  |  | 4485 |  |  | 261 | 132 |  |  |  |  | Fe: present Co3, OH: nil H2S: nil
2 | 100/11-15-068-24W4/00 |  | Drld & ABD | MESA MEYER 11-15-68-24 |  | 364-371 | 671.2 | 771.4 | 667.5 |  | Chem. And Geo. Lab Ltd. | E75-6624-2 | 1975-02-07 | 1975-02-10 |  | DST |  | Bottom | 702.3 | 711.4 |  |  |  |  | 65' gas cut mud | 4.84 |  | 3.13 | 4.854 | 1.004 | 15.6 | 1.3336 | 25 | 8 | 21.1 | 1.58 | 25 | present | 1655 |  | 36 | 25 |  |  |  |  | 1960 |  |  | 888 | 290 |  |  |  |  | Fe: present Co3, OH: nil H2S: nil The sample consisted of muddy water
3 | 100/11-15-068-24W4/00 |  | Drld & ABD | MESA MEYER 11-15-68-24 |  | 364-371 | 671.2 | 771.4 | 667.5 |  | CHEMICAL AND GEOLOGICAL LABORATORIES LTD | E75-6624-1 | 1975-02-07 | 1975-02-10 |  | DST |  | Top | 702.3 | 711.4 | [15 empty] | 1.58 | 25 | [18 empty] | Muddy water
1 | 100/03-17-068-24W4/00 |  | Drld & ABD | RENAISSANCE ET AL BIGCO 3-17-68-24 |  | 108-110.5 | 690.7 | 766 | 687.5 |  | AGAT Laboratories | WE6134 | 1985-11-13 | 1985-11-15 | 1985-11-21 | DST |  | Other | 548 | 552 |  |  |  |  | 60.0m oil-cut mud |  |  |  | 2.61 | 1.002 | 25 |  |  | 8.6 | 25 | 2.57 | 25 |  | 867 | 13 | 27 | 3 |  |  | 1 |  | 794 |  |  | 801 | 74 | 30
4 | 100/10-20-068-24W4/00 |  | ABD Zn | CNRL BIG COULEE 10-20-68-24 |  | 101.5-102.5 | 681.5 | 764 | 678.3 |  | Chem. And Geo. Lab Ltd. | E81-2854-1 | 1981-06-14 | 1981-06-17 | 1981-06-23 | DST |  | Other | 499.9 | 522.3 |  |  |  |  | 91.0m water-cut mud | 7.04 |  | 6.44 | 2.402 |  |  | 1.3342 | 25 | 8.5 | 23 | 0.934 | 25 | Much | [8 empty] | 2402 | [8 empty] | Water extracted from mud and characteristic of mud filtrate water. Fe trace Sample obtained from: Directly above tester valve
5 | 100/10-20-068-24W4/00 |  | ABD Zn | CNRL BIG COULEE 10-20-68-24 |  | 111.8-127 | 681.5 | 764 | 678.3 |  | Chem. And Geo. Lab Ltd. | E81-2855-2 | 1981-06-15 | 1981-06-17 |  | DST |  | Other | 716.8 | 720.5 |  |  |  |  | 193 m black salt water emulsion | 44.74 |  | 41.52 | 43.196 | 1.027 | 25 | 1.3405 | 25 | 6.8 | 25 | 0.17 | 25 | Nil | 14979 | 233 | 1009 | 347 |  |  |  |  | 25400 |  |  | 1226 | 2 |  |  | 0 |  | The sample consisted of murky salt water. Fe present Sample obtained from: 55m above tester valve
1 | 100/10-20-068-24W4/00 |  | ABD Zn | CNRL BIG COULEE 10-20-68-24 |  | 101.5-102.5 | 681.5 | 764 | 678.3 |  | CHEMICAL AND GEOLOGICAL LABORATORIES LTD | E81-2854-4 | 1981-06-14 | 1981-06-17 | 1981-06-23 | DST |  | Other | 499.9 | 522.3 | [15 empty] | 1.6 | 25 | [18 empty] | Sample obtained from: 91m above tester valve Mud
2 | 100/10-20-068-24W4/00 |  | ABD Zn | CNRL BIG COULEE 10-20-68-24 |  | 101.5-102.5 | 681.5 | 764 | 678.3 |  | CHEMICAL AND GEOLOGICAL LABORATORIES LTD | E81-2854-2 | 1981-06-14 | 1981-06-17 | 1981-06-23 | DST |  | Other | 499.9 | 522.3 | [15 empty] | 1.07 | 25 | [18 empty] | Mud Sample obtained from: 9.5m above tester valve
3 | 100/10-20-068-24W4/00 |  | ABD Zn | CNRL BIG COULEE 10-20-68-24 |  | 101.5-102.5 | 681.5 | 764 | 678.3 |  | CHEMICAL AND GEOLOGICAL LABORATORIES LTD | E81-2854-3 | 1981-06-14 | 1981-06-17 | 1981-06-23 | DST |  | Other | 499.9 | 522.3 | [15 empty] | 1.53 | 25 | [18 empty] | Sample obtained from: 53m above tester valve. Mud
6 | 100/10-20-068-24W4/00 |  | ABD Zn | CNRL BIG COULEE 10-20-68-24 |  | 111.8-127 | 681.5 | 764 | 678.3 |  | CHEMICAL AND GEOLOGICAL LABORATORIES LTD | E81-2855-3 | 1981-06-15 | 1981-06-17 |  | DST |  | Other | 716.8 | 720.5 | [15 empty] | 0.176 | 25 | [18 empty] | Sample obtained from: 137m above tester valve Very murky water, trace hydrocarbon.
7 | 100/10-20-068-24W4/00 |  | ABD Zn | CNRL BIG COULEE 10-20-68-24 |  | 111.8-127 | 681.5 | 764 | 678.3 |  | CHEMICAL AND GEOLOGICAL LABORATORIES LTD | E81-2855-4720.45 | 1981-06-15 | 1981-06-17 |  | DST |  | Other | 716.8 | 720.5 | [15 empty] | 0.176 | 25 | [18 empty] | Sample obtained from: 193m above tester valve Very murky water
2 | 100/10-20-068-24W4/02 |  | ABD GAS | CNRL BIG COULEE 10-20-68-24 |  |  | 681.5 | 764 | 678.3 |  | CORE LABORATORIES CANADA LTD |  |  |  |  | DST |  |  | 716.8 | 720.5 | [9 empty] | 1.037 | 25 |  |  | 6.6 |  | 0.1 | 25 |  | 14979 | 233 | 1009 | 347 |  |  |  |  | 25400 |  |  | 1226 | 2
1 | 100/10-20-068-24W4/02 |  | ABD GAS | CNRL BIG COULEE 10-20-68-24 |  |  | 681.5 | 764 | 678.3 |  | CORE LABORATORIES CANADA LTD |  |  |  |  | DST |  |  | 499.9 | 522.3 | [13 empty] | 8.5 |  | 0.93 | 25 | [9 empty] | 2403
1 | 100/06-22-068-24W4/00 |  | ABD Zn GAS | CNRL GHOST LAKE 6-22-68-24 |  | 364-371 | 656.8 | 708.7 | 654.4 |  | Chem. And Geo. Lab Ltd. | E74-2963 | 1974-08-03 | 1974-08-13 |  | DST |  | Bottom | 688.8 | 708.7 |  |  |  |  | 120' Mud, 1061' salt Water | 39.625 |  | 36.57 | 37.432 | 1.028 | 15.6 | 1.3394 | 25 | 7.6 | 27.8 | 0.291 | 25 | Present | 13440 |  | 589 | 360 |  |  |  |  | 22500 |  |  | 492 | 51 |  |  | 0 |  | Fe - Present Sample consisted of light yellowish water with thin layer of sediment present.
1 | 100/06-22-068-24W4/02 |  | Drld & ABD | CNRL GHOST LAKE 6-22-68-24 |  |  | 656.8 | 708.7 | 654.4 |  | CORE LABORATORIES CANADA LTD |  |  |  |  | DST |  |  | 688.8 | 710.8 | [9 empty] | 1.028 | 15.6 |  |  | 7.6 |  | 0.29 | 25 |  | 13440 |  | 589 | 360 |  |  |  |  | 22500 |  |  | 492 | 51
1 | 100/11-23-068-24W4/00 |  | Drld & ABD | AMOCO BIGCO 11-23-68-24 |  | 364-371 | 669.6 | 800.1 | 666 |  | Chem. And Geo. Lab Ltd. | E75-5404-3 | 1974-12-30 | 1975-01-03 |  | DST |  | Bottom | 505.4 | 685.8 |  |  |  |  | 250' water | 32.99 |  | 30.99 | 32.6 | 1.023 | 15.6 | 1.3384 | 25 | 7.9 | 20 | 0.224 | 25 | present | 11790 |  | 531 | 273 |  |  |  |  | 19800 |  |  | 185 | 21 |  |  |  |  | Intervals: 2228 - 2250 1686 - 1708 1658 - 1680 Fe: present Co3, OH: nil H2S: nil Clear colorless water with thin layer sediment.
2 | 100/11-23-068-24W4/00 |  | Drld & ABD | AMOCO BIGCO 11-23-68-24 |  | 364-371 | 669.6 | 800.1 | 666 |  | CHEMICAL AND GEOLOGICAL LABORATORIES LTD | E75-5404-1 | 1974-12-30 | 1975-01-03 |  | DST |  | Top | 505.4 | 685.8 |  |  |  |  | 250' water | [10 empty] | 0.225 | 25 | [18 empty] | Intervals: 2228 - 2250 1686 - 1708 1658 - 1680 Clear, colorless water with a thin layer of sediment
3 | 100/11-23-068-24W4/00 |  | Drld & ABD | AMOCO BIGCO 11-23-68-24 |  | 364-371 | 669.6 | 800.1 | 666 |  | CHEMICAL AND GEOLOGICAL LABORATORIES LTD | E75-5405-2 | 1974-12-30 | 1975-01-03 |  | DST |  | Middle | 505.4 | 685.8 |  |  |  |  | 250' water | [10 empty] | 0.225 | 25 | [18 empty] | Intervals: 2228 - 2250 1686 - 1708 1658 - 1680
1 | 100/07-30-068-24W4/00 |  | Drld & ABD | MESA ISLAND 7-30-68-24 |  | 364-371 | 696.5 | 824.5 | 692.5 |  | CHEMICAL AND GEOLOGICAL LABORATORIES LTD | E76-3420-3 | 1976-02-15 | 1976-02-17 |  | DST |  | Bottom | 720.5 | 732.7 | [8 empty] | 8.5 | 1.007 | 15.6 | 1.3346 | 25 | 8.4 | 21.1 | 0.674 | 25 | present | 3138 |  | 79 | 34 |  |  |  |  | 4820 |  |  | 370 | 56 | 3 |  | 0 |  | Fe: present the sample consisted of clear colourless water with 10% sediment present
1 | 100/07-34-068-24W4/00 |  | Drld & ABD | CHIEFCO ET AL GHOSTLK 7-34-68-24 |  | 364-371 | 683.1 | 749.5 | 680.6 |  | Chem. And Geo. Lab Ltd. | E74-3791-3 | 1974-09-25 | 1974-10-01 | 1974-10-03 | DST |  | Other | 482.2 | 492.6 |  |  |  |  | 952 feet water | 12.98 |  | 12.17 | 13.17 | 1.011 | 15.6 | 1.3351 | 25 | 8 | 22.8 | 0.448 | 25 | present | 4876 |  | 100 | 53 |  |  |  |  | 7450 |  |  | 675 | 16 |  |  |  |  | Clear colorless water with 5 percent sediment. Sample point: 1550' Fe present co3; oh; h2s nil
1 | 100/09-01-068-25W4/00 |  | ABD Zn GAS | SEVERO BIGCO 9-1-68-25 |  | 114-127 | 677.7 | 758 | 672.9 |  | Chem. And Geo. Lab Ltd. | E94-3940-2 | 1994-11-23 | 1994-11-28 | 1994-12-07 | DST |  | DHS | 727.5 | 732 |  |  |  |  | 1 m | 7.636 |  | 6.256 | 6.486 | 1.005 | 25 | 1.3343 | 25 | 8.9 | 23 | 1.02 | 25 | much | 2092 | 23 | 56 | 53 |  |  |  |  | 2535 |  |  | 661 | 1004 | 62 |  |  |  | Fe: present H2S: nil Analysis performed on yellow filtrate recovered from dirty water in the sampler. See summary page for sample contents.
1 | 100/09-01-068-25W4/02 |  | Drld & ABD | SEVERO BIGCO 9-1-68-25 | WABAMUN GRP | UPPER DEVONIAN (FAMENNIAN) | 677.7 | 758 | 672.9 |  | CHEMICAL AND GEOLOGICAL LABORATORIES LTD | E94-3940-2 | 1994-11-23 | 1994-11-28 | 1994-12-07 | DST |  | DST | 728 | 732 | [5 empty] | 7.636 |  | 6.256 | 6.486 | 1.005 | 25 | 1.33 | 25 | 8.9 | 23 | 1.02 | 25 |  | 2092 | 23 | 56 | 53 |  |  |  |  | 2535 |  |  | 661 | 1004 | 62 |  |  |  | ANALYSIS ON YELLOW FILTRATE FROM DIRTY WATER IN SAMPLER.
1 | 100/05-07-068-25W4/00 |  | ABD Re-ent GAS | VH1 BIGB 5-7-68-25 |  | 114-127 | 677.7 | 811 | 674.5 |  | AGAT Laboratories | WE5210A | 1992-12-15 | 1992-12-18 | 1992-12-30 | DST |  | Bottom Hole Sampler | 774 | 779 | [8 empty] | 25.899 | 1.017 | 25 |  | 25 | 7 | 25 | 0.21 | 25 |  | 9880 | 166 | 340 | 179 |  |  | 31.4 |  | 14700 |  |  | 403 | 200 |  |  |  |  | Ba/Sr: not analyzed Br/I: not analyzed Co3/OH: nil H2S: not detected Salinity = 2.61%
2 | 100/05-07-068-25W4/00 |  | ABD Re-ent GAS | VH1 BIGB 5-7-68-25 |  | 114-127 | 677.7 | 811 | 674.5 |  | AGAT Laboratories | WE5210B | 1992-12-15 | 1992-12-18 | 1992-12-30 | DST |  | Top | 774 | 779 | [8 empty] | 4.181 | 1 | 25 |  | 25 | 7.3 | 25 | 1.21 | 25 |  | 1410 | 30.2 | 64.7 | 28.1 |  |  |  |  | 1490 |  |  | 625 | 533 |  |  |  |  | Ba/Sr: not analyzed Br/I: not analyzed Co3/OH: nil H2S: not detected Salinity = 0.27%
3 | 100/05-07-068-25W4/00 |  | ABD Re-ent GAS | VH1 BIGB 5-7-68-25 |  | 114-127 | 677.7 | 811 | 674.5 |  | AGAT Laboratories | WE5210C | 1992-12-15 | 1992-12-18 | 1992-12-30 | DST |  | Middle | 774 | 779 | [8 empty] | 21.85 | 1.014 | 25 |  | 25 | 6.9 | 25 | 0.268 | 25 |  | 7390 | 154 | 331 | 94.8 |  |  | 4 |  | 12900 |  |  | 708 | 268 |  |  |  |  | Ba/Sr: not analyzed Br/I: not analyzed Co3/OH: nil H2S: not detected Salinity = 2.30%
4 | 100/05-07-068-25W4/00 |  | ABD Re-ent GAS | VH1 BIGB 5-7-68-25 |  | 114-127 | 677.7 | 811 | 674.5 |  | AGAT Laboratories | WE5210D | 1992-12-15 | 1992-12-18 | 1992-12-30 | DST |  | Bottom | 774 | 779 |  |  |  |  | 120m total |  |  |  | 25.341 | 1.015 | 25 |  | 25 | 8 | 25 | 0.219 | 25 |  | 8510 | 150 | 420 | 198 |  |  |  |  | 15000 |  |  | 941 | 122 |  |  |  |  | Ba/Sr: not analyzed Br/I: not analyzed Co3/OH: nil H2S: not detected Salinity = 2.67%
1 | 100/06-08-068-25W4/00 |  | Drld & ABD | PETROREP ET AL SEPTLK 6-8-68-25 |  | 101-101.5 | 671.9 | 795 | 668.5 |  | Chem. And Geo. Lab Ltd. | E82-11759-3 | 1982-02-03 | 1982-02-05 | 1982-02-11 | DST |  | Other | 510 | 530 |  |  |  |  | 309 m: 27 m drlg. mud; 91 m water drlg. mud191 m water | 24.79 |  | 22.77 | 24.343 | 1.018 | 25 | 1.3375 | 25 | 7.4 | 23 | 0.245 | 25 | nil | 8716 | 81 | 460 | 160 |  |  |  |  | 14600 |  |  | 273 | 53 |  |  |  |  | Slightly muddy salt water. Sample point: 91 m Fe: trace h2s: nil
6 | 100/06-08-068-25W4/00 |  | Drld & ABD | PETROREP ET AL SEPTLK 6-8-68-25 |  | 110.5-112 | 671.9 | 795 | 668.5 |  | Chem. And Geo. Lab Ltd. | E82-12018-3 | 1982-02-09 | 1982-02-10 | 1982-02-22 | DST |  | Other | 725 | 732 |  |  |  |  | 78 m drilling mud; 9 m water | 2.94 |  | 0.41 | 0.68 |  |  | 1.33 | 25 | 7 | 22 | 2.38 | 25 | trace | [8 empty] | 680 | [8 empty] | Water extracted from mud and characteristic of mud filtrate water. No further info. supplied Sample point: Drill String- Bottom Fe: trace h2s: nil
5 | 100/06-08-068-25W4/00 |  | Drld & ABD | PETROREP ET AL SEPTLK 6-8-68-25 |  | 110.5-112 | 671.9 | 795 | 668.5 |  | Chem. And Geo. Lab Ltd. | E82-12018-2 | 1982-02-09 | 1982-02-10 | 1982-02-22 | DST |  | Middle | 725 | 732 |  |  |  |  | 78 m drilling mud; 9 m water | [10 empty] | 3.73 | 25 | trace | [17 empty] | Mud
2 | 100/06-08-068-25W4/00 |  | Drld & ABD | PETROREP ET AL SEPTLK 6-8-68-25 |  | 101-101.5 | 671.9 | 795 | 668.5 |  | Chem. And Geo. Lab Ltd. | E82-11759-1 | 1982-02-03 | 1982-02-05 | 1982-02-11 | DST |  | Other | 510 | 530 |  |  |  |  | 309 m: 27 m drlg. mud; 91 m water drlg mud 191 m water | [10 empty] | 0.461 | 25 | nil | [17 empty] | Sampled from 299 m Very muddy water
3 | 100/06-08-068-25W4/00 |  | Drld & ABD | PETROREP ET AL SEPTLK 6-8-68-25 |  | 101-101.5 | 671.9 | 795 | 668.5 |  | Chem. And Geo. Lab Ltd. | E82-11759-2 | 1982-02-03 | 1982-02-05 | 1982-02-11 | DST |  | Other | 510 | 530 |  |  |  |  | 309 m: 27 m drlg. mud; 91 m water drlg mud; 191 m water | [10 empty] | 0.28 | 25 | nil | [17 empty] | Sampled from 191 m Slightly muddy water.
4 | 100/06-08-068-25W4/00 |  | Drld & ABD | PETROREP ET AL SEPTLK 6-8-68-25 |  | 101-101.5 | 671.9 | 795 | 668.5 |  | Chem. And Geo. Lab Ltd. | E82-11759-4 | 1982-02-03 | 1982-02-05 | 1982-02-11 | DST |  | Other | 510 | 530 |  |  |  |  | 309 m: 27 m drlg. mud; 91 m water drlg mud 191 m water | [10 empty] | 0.255 | 25 | nil | [17 empty] | Sampled from 0 m Mud
7 | 100/06-08-068-25W4/00 |  | Drld & ABD | PETROREP ET AL SEPTLK 6-8-68-25 |  | 110.5-112 | 671.9 | 795 | 668.5 |  | Chem. And Geo. Lab Ltd. | E82-12018-4 | 1982-02-09 | 1982-02-10 | 1982-02-22 | DST |  | DHS | 725 | 732 |  |  |  |  | 78 m drilling mud; 9 m water | [10 empty] | 2.87 | 25 | trace | [17 empty] | A Johnston Macco tester dhs was rec'd. @ atm pressure, contained 150 mL. of mud only.
8 | 100/06-08-068-25W4/00 |  | Drld & ABD | PETROREP ET AL SEPTLK 6-8-68-25 |  | 110.5-112 | 671.9 | 795 | 668.5 |  | Chem. And Geo. Lab Ltd. | E82-12018-1 | 1982-02-09 | 1982-02-10 | 1982-02-22 | DST |  | Top | 725 | 732 |  |  |  |  | 78 m drilling mud; 9 m water | [10 empty] | 3.43 | 25 | trace | [17 empty] | Mud
1 | 100/07-12-068-25W4/00 |  | Drld & ABD | AO&G BIG BEND 7-12-68-25 |  | 110.5-112 | 696.5 | 784 | 691.6 |  | Chem. And Geo. Lab Ltd. | E94-4701 | 1994-12-02 | 1994-12-05 | 1994-12-13 | DST |  | Other | 722 | 727 |  |  |  |  | 19m of H2S cut drilling mud | [30 empty] | E94-4701-1 top: no analysis of watery mud as requested. E94-4701-2middle: sample container received with insufficient sample foranalysis.e94-4701-3 bottom: water analysis e94-4701-3
2 | 100/07-12-068-25W4/00 |  | Drld & ABD | AO&G BIG BEND 7-12-68-25 |  | 110.5-112 | 696.5 | 784 | 691.6 |  | Chem. And Geo. Lab Ltd. | E94-4701-3 | 1994-12-02 | 1994-12-05 | 1994-12-13 | DST |  | Other | 722 | 727 |  |  |  |  | 19m of H2S cut drilling mud | 7.764 |  | 5.452 | 5.478 | 1.003 | 25 | 1.33 | 25 | 7.6 | 26 | 1.34 | 25 |  | 1678 | 22 | 152 | 36 |  |  |  |  | 1200 |  |  | 744 | 1646 |  |  |  |  | Analysis performed on a pale yellow filtrate recovered fromdirty water.
3 | 100/07-12-068-25W4/00 |  | Drld & ABD | AO&G BIG BEND 7-12-68-25 |  | 114-127 | 696.5 | 784 | 691.6 |  | Chem. And Geo. Lab Ltd. | E94-4702-1 | 1994-12-02 | 1994-12-05 | 1994-12-15 | DST |  | Other | 748.5 | 753.5 |  |  |  |  | Reset for DST 4 (0 m) | [30 empty] | Sample point: preflow No analysis as requested
1 | 100/10-12-068-25W4/00 |  | Drld & ABD | ATLANTIC SEPTEMBER LAKE 10-12-68-25 |  | 375.9-376.7 | 702.9 | 913.5 | 698.9 |  | Chem. And Geo. Lab Ltd. | E66-1295-3 | 1966-06-20 |  |  | DST |  | Other | 559.3 | 566.9 |  |  |  |  | 200' mud, 85' muddy slightly salt water | 30 |  | 26.86 | 28.49 | 1.022 | 15.6 | 1.3403 | 25 | 8 |  | 0.254 | 20 |  | 10291 |  | 462 | 244 |  |  |  |  | 17240 |  |  | 150 | 103 |  |  |  |  | Sample point: Drill Pipe (Top of tool) The sample as recieved consisted of 20% water and 80%mud. The water was colorless. The concentrations of this analysis are slightky lower than expected for blairmore formation waters from this general area.
4 | 100/10-12-068-25W4/00 |  | Drld & ABD | ATLANTIC SEPTEMBER LAKE 10-12-68-25 |  | 375.9-376.7 | 702.9 | 913.5 | 698.9 |  | Chem. And Geo. Lab Ltd. | E66-1296-2 | 1966-06-21 |  |  | DST |  | Other | 725.4 | 738.8 |  |  |  |  | 75' mud | 10.596 |  | 10.056 | 10.554 | 1.012 | 15.6 | 1.337 | 25 | 8.2 |  | 0.635 | 20 | some | 3842 |  | 121 | 58 |  |  |  |  | 5880 |  |  | 330 | 323 |  |  |  |  | Sample point: Drill Pipe H2S - nil The analysis was determined on water extracted from mud. The extracted water was yellowish in color. The sample does not appear to be formation water. E66-1296-1 Cl = 1040
5 | 100/10-12-068-25W4/00 |  | Drld & ABD | ATLANTIC SEPTEMBER LAKE 10-12-68-25 |  | 375.9-376.7 | 702.9 | 913.5 | 698.9 |  | Chem. And Geo. Lab Ltd. | E66-1297-3 | 1966-06-22 |  |  | DST |  | Other | 764.7 | 769.6 |  |  |  |  | 410' salt water, 30' mud | 48.77 |  | 44.42 | 46.802 | 1.036 | 15.6 | 1.3432 | 25 | 7 | 27.8 | 0.165 | 20 |  | 16623 |  | 921 | 385 |  |  |  |  | 27720 |  |  | 1130 | 23 |  |  |  |  | Sample point: Drill Pipe H2S - nil The sample as recieved consisted of clear, colorless water, with a small layer of sediment. Fe - some The analysis correlates with other D-1 formation waters from this general area. E66-1297-1 Cl = 20220 E66-1297
8 | 100/10-12-068-25W4/00 |  | Drld & ABD | ATLANTIC SEPTEMBER LAKE 10-12-68-25 |  | 375.9-376.7 | 702.9 | 913.5 | 698.9 |  | Chem. And Geo. Lab Ltd. | E66-1298-3 | 1966-06-25 |  |  | DST |  | Other | 625.4 | 635.2 |  |  |  |  | 1500' salt water | 41.69 |  | 36.74 | 38.722 | 1.032 | 15.6 | 1.3418 | 25 | 7.4 | 27.8 | 0.194 | 20 |  | 13799 |  | 721 | 386 |  |  |  |  | 23480 |  |  | 260 | 76 |  |  |  |  | Sample point: Drill Pipe The sample as recieved consisted of clear, colorless water, with small layer of sediment. H2S - nil Fe - some The characteristics of the analysis are similar to other Blairmore formation waters from this general area. E66-1
9 | 100/10-12-068-25W4/00 |  | Drld & ABD | ATLANTIC SEPTEMBER LAKE 10-12-68-25 |  | 375.9-376.7 | 702.9 | 913.5 | 698.9 |  | Chem. And Geo. Lab Ltd. | E66-1299-3 | 1966-06-25 |  |  | DST |  | Other | 737 | 763.5 |  |  |  |  | 180' mud | 8.476 |  | 6.716 | 7.051 | 1.01 | 15.6 | 1.3365 | 25 | 8.5 | 27.8 | 0.93 | 20 |  | 1869 |  | 170 | 35 |  |  |  |  | 3350 |  |  | 1132 | 465 | 30 |  |  |  | Water extracted from mud. Water was brown. Indicative of mud filtrate water. Sample point: Drill pipe H2S - nil Fe - Some Heavy deposit of organic matter present in evaporated total solids. The analysis was determined on water extracted from mud. Th
10 | 100/10-12-068-25W4/00 |  | Drld & ABD | ATLANTIC SEPTEMBER LAKE 10-12-68-25 |  | 375.9-376.7 | 702.9 | 913.5 | 698.9 |  | Chem. And Geo. Lab Ltd. | E66-1300-3 | 1966-06-26 |  |  | DST |  | Other | 638.6 | 649.2 |  |  |  |  | 100' watery mud, 725' salt water | 39.85 |  | 35.23 | 36.851 | 1.03 | 15.6 | 1.3412 | 25 | 7.8 | 27.8 | 0.2 | 20 |  | 13032 |  | 687 | 388 |  |  |  |  | 22400 |  |  | 290 | 54 |  |  |  |  | Sample point: Drill Pipe H2S - nil The characteristics of the analysis are similar to other Blairmore formation waters from this general area.
6 | 100/10-12-068-25W4/00 |  | Drld & ABD | ATLANTIC SEPTEMBER LAKE 10-12-68-25 |  | 375.9-376.7 | 702.9 | 913.5 | 698.9 |  | CHEMICAL AND GEOLOGICAL LABORATORIES LTD | E66-1297-1 | 1966-06-22 |  |  | DST |  | Unknown | 764.7 | 769.6 | [8 empty] | 20.22 | [17 empty] | 20220
2 | 100/10-12-068-25W4/00 |  | Drld & ABD | ATLANTIC SEPTEMBER LAKE 10-12-68-25 |  | 375.9-376.7 | 702.9 | 913.5 | 698.9 |  | CHEMICAL AND GEOLOGICAL LABORATORIES LTD | E66-1295-1 | 1966-06-20 |  |  | DST |  | Unknown | 559.3 | 566.9 | [8 empty] | 2.88 | [17 empty] | 2880
3 | 100/10-12-068-25W4/00 |  | Drld & ABD | ATLANTIC SEPTEMBER LAKE 10-12-68-25 |  | 375.9-376.7 | 702.9 | 913.5 | 698.9 |  | CHEMICAL AND GEOLOGICAL LABORATORIES LTD | E66-1295-2 | 1966-06-20 |  |  | DST |  | Unknown | 559.3 | 566.9 | [8 empty] | 15.26 | [17 empty] | 15260
7 | 100/10-12-068-25W4/00 |  | Drld & ABD | ATLANTIC SEPTEMBER LAKE 10-12-68-25 |  | 375.9-376.7 | 702.9 | 913.5 | 698.9 |  | CHEMICAL AND GEOLOGICAL LABORATORIES LTD | E66-1297-2 | 1966-06-22 |  |  | DST |  | Unknown | 764.7 | 769.6 | [8 empty] | 27.44 | [17 empty] | 27440
1 | 100/07-14-068-25W4/00 |  | Drld & ABD | MESA SEPTLK 7-14-68-25 |  | 364-371 | 695.2 | 815.6 | 691.9 |  | Chem. And Geo. Lab Ltd. | E74-300-3 | 1974-03-05 | 1974-03-08 | 1974-03-22 | DST |  | Bottom | 715.7 | 742.8 |  |  |  |  | 450' (120' watery mud, 330' water) | 41.06 |  | 36.82 | 38.044 | 1.029 | 15.6 | 1.3399 | 25 | 7.2 | 25 | 0.161 | 25 | trace | 13356 |  | 901 | 352 |  |  |  |  | 22925 |  |  | 498 | 12 |  |  | 0 |  | Clear colorless filtrate recovered from sample containing 10% sediment. Fe present DST 1 & 2, Intervals 2348-2351';2426-2437'
1 | 100/02-18-068-25W4/00 |  | Drld & ABD | AMAX BIG BEND 2-18-68-25 |  | 114-127 | 670.3 | 800 | 667.2 |  | Core Lab Canada Ltd. | 52136-90-067 | 1990-01-09 | 1990-01-10 | 1990-01-12 | DST |  | Other | 742 | 750 |  |  |  |  | 56 m of fluid
2 | 100/08-18-068-25W4/00 |  | Drld & ABD | AO&G BIG BEND 8-18-68-25 |  | 110.5-112 | 668 | 789 | 663.8 |  | Chem. And Geo. Lab Ltd. | E96-10187-4 | 1996-01-24 | 1996-01-26 | 1996-02-06 | DST |  | DHS | 735.5 | 739 |  |  |  |  | 10 m drillng fluid | 5.49 |  | 3.55 | 0.618 |  |  | 1.337 | 25 | 9.2 | 17 | 1.38 | 25 | Present | [8 empty] | 618 | [8 empty] | Analysis performed on a dark red filtrate recovered from watery mud in sampler. Insufficient sample for complete analysis. Fe, H2S: Nil
1 | 100/08-18-068-25W4/00 |  | Drld & ABD | AO&G BIG BEND 8-18-68-25 |  | 114-127 | 668 | 789 | 663.8 |  | Chem. And Geo. Lab Ltd. | E96-10188-4 | 1996-01-24 | 1996-01-26 | 1996-02-06 | DST |  | DHS | 733 | 745 |  |  |  |  | 55 m slightly oil flecked watery drilling mud | 28.74 |  | 27.46 | 28.871 | 1.021 | 25 | 1.3379 | 25 | 8.3 | 19 | 0.237 | 25 | Nil | 10120 | 156 | 444 | 287 |  |  |  |  | 16900 |  |  | 891 | 73 |  |  |  |  | Analysis performed on a clear yellow filtrate recovered from muddy water in sampler. Fe: Much H2S: Nil
1 | 100/11-22-068-25W4/00 |  | Drld & ABD | ATLANTIC SEPTEMBER LAKE 11-22-68-25 |  | 375.9-376.7 | 693.4 | 908.9 | 689.5 |  | Chem. And Geo. Lab Ltd. | E66-1445-3 | 1966-07-11 |  |  | DST |  | Other | 760.8 | 774.8 |  |  |  |  | 420' drlg. mud and salt water | 24.47 |  | 21.97 | 23.228 | 1.02 | 15.6 | 1.3387 | 25 | 7.3 |  | 0.322 | 20 |  | 8220 |  | 416 | 205 |  |  |  |  | 13400 |  |  | 740 | 247 |  |  |  |  | Sample point: Drill Pipe Bottom H2S - nil Fe - Some Some organic matter present in evaporated total solids. The sample as recieved consisted of mud. The analysis was performed on water extracted from the mud. The water was dark yellow in color.
1 | 100/11-30-068-25W4/00 |  | Drld & ABD | MESA LAWRENCE 11-30-68-25 |  | 364-371 | 658.1 | 771.1 | 654.4 |  | Chem. And Geo. Lab Ltd. | E76-2675-3 | 1976-01-25 | 1976-01-26 |  | DST |  | Bottom | 481 | 735.2 |  |  |  |  | 121' oil & gas cut water, 180' mud/water, 747' water | 24.79 |  | 22.07 | 22.686 | 1.016 | 15.6 | 1.3368 | 25 | 8.6 | 22.2 | 0.275 | 25 | present | 8415 |  | 255 | 128 |  |  |  |  | 13660 |  |  | 198 | 8 | 22 |  |  |  | Intervals: #1 2384' - 2412' #2 1578' - 1606' Fe: present OH, H2S: nil The sample consisted of clear; colorless water.
2 | 100/11-30-068-25W4/00 |  | Drld & ABD | MESA LAWRENCE 11-30-68-25 |  | 364-371 | 658.1 | 771.1 | 654.4 |  | CHEMICAL AND GEOLOGICAL LABORATORIES LTD | E76-2675-1 | 1976-01-25 | 1976-01-26 |  | DST |  | Top | 481 | 735.2 | [15 empty] | 1.21 | 25 | [18 empty] | Intervals: #1 2384' - 2412' #2 1578' - 1606' Oil flecked muddy water
3 | 100/11-30-068-25W4/00 |  | Drld & ABD | MESA LAWRENCE 11-30-68-25 |  | 364-371 | 658.1 | 771.1 | 654.4 |  | CHEMICAL AND GEOLOGICAL LABORATORIES LTD | E76-2675-2 | 1976-01-25 | 1976-01-26 |  | DST |  | Middle | 481 | 735.2 | [15 empty] | 0.502 | 25 | [18 empty] | Intervals: #1 2384' - 2412' #2 1578' - 1606' Muddy water
1 | 100/01-01-068-26W4/00 |  | Drld & ABD | MERLAND ET AL BIG BEND 1-1-68-26 |  | 114-127 | 683.8 | 1283 | 680.1 |  | Chem. And Geo. Lab Ltd. | E81-16934-3 | 1981-02-10 | 1981-02-17 | 1981-02-27 | DST |  | Other | 768 | 772 |  |  |  |  | 240.0m mud | 21.99 |  | 20.09 | 20.68 | 1.01 | 25 | 1.34 | 25 | 7.3 | 22 | 0.37 | 25 |  | 6989 | 120 | 524 | 205 |  |  |  |  | 11750 |  |  | 901 | 191 |  |  |  |  | Muddy salt water.
2 | 100/01-01-068-26W4/00 |  | Drld & ABD | MERLAND ET AL BIG BEND 1-1-68-26 |  | 377-377.8 | 683.8 | 1283 | 680.1 |  | Chem. And Geo. Lab Ltd. | E81-16935-3 | 1981-02-10 | 1981-02-17 | 1981-02-27 | DST |  | Other | 1083 | 1092 |  |  |  |  | 20.0m mud:400.0m water | 96.06 |  | 86.4 | 90.15 | 1.063 | 25 | 1.35 | 25 | 6.5 | 22 | 0.1 | 25 | Trace | 28521 | 1000 | 4172 | 875 |  |  |  |  | 53200 |  |  | 775 | 1607 |  |  |  |  | Muddy salt water.
1 | 100/11-10-068-26W4/00 |  | Drld & ABD | PENZL ET AL BIG BEND 11-10-68-26 |  | 364-371 | 681.5 | 837.6 | 677.6 |  | Chem. And Geo. Lab Ltd. | CGE70-224-3 | 1970-02-04 |  |  | DST |  | Bottom | 781.5 | 787.9 |  |  |  |  | 440ft salt water | 50.235 |  | 44.505 | 49.196 | 1.037 | 15.6 | 1.3416 | 25 | 7.2 |  | 0.182 | 20 |  | 17498 |  | 881 | 425 |  |  |  |  | 28950 |  |  | 1432 | 10 |  |  | 0 |  | Analysis determined on colorless water recovered from muddy water sample. Trace of organic matter detected in total evaporated solids. Fe: much
2 | 100/11-10-068-26W4/00 |  | Drld & ABD | PENZL ET AL BIG BEND 11-10-68-26 |  | 364-371 | 681.5 | 837.6 | 677.6 |  | CHEMICAL AND GEOLOGICAL LABORATORIES LTD | CGE70-244-2 | 1970-02-04 |  |  | DST |  | Middle | 781.5 | 787.9 | [15 empty] | 0.185 | 20 | [18 empty] | Sample consisted of colourless water with a trace of sediment.
3 | 100/11-10-068-26W4/00 |  | Drld & ABD | PENZL ET AL BIG BEND 11-10-68-26 |  | 364-371 | 681.5 | 837.6 | 677.6 |  | Chem. And Geo. Lab Ltd. | CGE70-224-1 | 1970-02-04 |  |  | DST |  | Top | 781.5 | 787.9 | [15 empty] | 0.441 | 20 | [18 empty] | Analysis determined on colourless water recovered from muddy water sample.
1 | 100/10-14-068-26W4/00 |  | Flow GAS | CNRL BIGB 10-14-68-26 |  | 108-110.5 | 677.3 | 827 | 673.3 |  | Maxxam Analytics Inc. | A507401:744834 | 2005-03-05 | 2005-03-21 |  | Unkno |  | Other - PAS File | 558.5 | 559.5 | [8 empty] | 0.551 | 1 | 25 | 1.34 | 25 | 9.2 | 25 | 24.1 | 25 |  | 62.4 | 28.4 | 0.2 | 1.2 | 0 |  | 0 |  | 80 |  |  | 334 | 1 | 43.2 | 0.5 | 0
1 | 100/10-16-068-26W4/00 | KCL Contaminated | Susp GAS | SEVERO BIGB 10-16-68-26 | WABAMUN GRP | UPPER DEVONIAN (FAMENNIAN) | 680.6 | 819.3 | 677.6 |  | AGAT LABORATORIES | WE23471A | 1994-09-29 | 1994-09-30 | 1994-10-05 |  |  | OTHER | 802.5 | 804 | [8 empty] | 71.405 | 1.054 | 25 |  | 25 | 7.4 | 25 | 0.1 | 25 |  | 15100 | 726 | 5520 | 2920 |  |  |  |  | 46100 |  |  | 950 | 89.2 |  |  |  |  | SALINITY = 7.90.
1 | 103/10-16-068-26W4/00 |  | ABD Zn GAS | SEVERO 103 BIGB 10-16-68-26 |  | 364-371 | 681.3 | 821 | 678.3 |  | AGAT Laboratories | WE23471A | 1994-09-29 | 1994-09-30 | 1994-10-05 | PROD |  | Sight Glass | 802.5 | 804 | [8 empty] | 71.457 | 1.054 | 25 |  |  | 7.4 | 25 | 0.1 | 25 |  | 15100 | 726 | 5520 | 2920 |  |  | 0.9 |  | 46100 |  |  | 950 | 89 |  |  | 51.1 |  | Salinity = 7.90% Total Solids: Dissolved Ba/Sr Not Analyzed Br/I Not Analyzed CO3/OH NIL Refractive Index Not Analyzed H2S not detected
1 | 103/10-16-068-26W4/02 |  | Susp GAS | SEVERO 103 BIGB 10-16-68-26 | WABAMUN GRP | UPPER DEVONIAN (FAMENNIAN) | 681.3 | 821 | 678.3 |  | AGAT LABORATORIES | WE23471A | 1994-09-29 | 1994-09-30 | 1994-10-05 | PROD |  | OTHER | 802.5 | 804 | [8 empty] | 71.5 | 1.054 | 25 |  |  | 7.4 | 25 | 0.1 | 25 |  | 15100 | 726 | 5520 | 2920 |  |  | 0.9 |  | 46100 |  |  | 950 | 89 |  |  |  |  | SALINITY = 7.90%%
1 | 100/06-18-068-26W4/00 |  | Drld & ABD | AMAX ET AL BIG BEND 6-18-68-26 |  | 364-371 | 702.6 | 871.1 | 697.7 |  | Chem. And Geo. Lab Ltd. | E76-4732-3 | 1976-03-21 | 1976-03-26 | 1976-04-07 | DST |  | Other | 844.3 | 861.1 |  |  |  |  | 64.0m mud:396.2m sulphurous salt water | 62.31 |  | 54.47 | 60.545 | 1.042 | 16 | 1.34 | 25 | 6.7 | 21 | 0.12 | 25 |  | 21623 |  | 1181 | 462 |  |  |  |  | 36100 |  |  | 1150 | 29 |  |  |  |  | Clear colorless water with thin layer sediment.
2 | 100/06-18-068-26W4/00 |  | Drld & ABD | AMAX ET AL BIG BEND 6-18-68-26 |  | 114-127 | 702.6 | 871.1 | 697.7 |  | Chem. And Geo. Lab Ltd. | E76-4733-3 | 1976-03-22 | 1976-03-26 | 1976-04-07 | DST |  | Other | 801.6 | 816.9 |  |  |  |  | 164.6m salt water | 53.24 |  | 49.32 | 52.245 | 1.037 | 16 | 1.34 | 25 | 7.1 | 23 | 0.14 | 25 |  | 19059 |  | 681 | 352 |  |  |  |  | 30900 |  |  | 1238 | 15 |  |  |  |  | Clear colorless water with thin layer sediment.
3 | 100/06-18-068-26W4/00 |  | Drld & ABD | AMAX ET AL BIG BEND 6-18-68-26 |  | 364-371 | 702.6 | 871.1 | 697.7 |  | Chem. And Geo. Lab Ltd. | E76-4734-3 | 1976-03-23 | 1976-03-26 |  | DST |  | Bottom | 612.6 | 791.3 |  |  |  |  | 60' drilling mud, 720' mud/salt water | 26.58 |  | 24.42 | 25.906 | 1.018 | 15.6 | 1.3372 | 25 | 8.1 | 21.1 | 0.254 | 25 | Present | 9308 |  | 292 | 330 |  |  |  |  | 15600 |  |  | 244 | 132 |  |  | 0 |  | The sample consisted of muddy water with a colourless filtrate. Fe: present.
6 | 100/06-18-068-26W4/00 |  | Drld & ABD | AMAX ET AL BIG BEND 6-18-68-26 |  |  | 702.6 | 871.1 | 697.7 |  | Chemex Labs (Alberta) Ltd. | 109-04-06-1 | 1976-05-20 | 1976-05-26 |  | Unkno |  | Other | [7 empty] | 51.58 | 51.42 | 48.3 | 55.42 | 1.034 | 15.6 | 1.343 | 25 | 6.8 | 21.1 | 0.101 | 25 |  | 22500 | 250 | 700 | 400 |  |  | 3 |  | 30487 |  |  | 1074 | 2 |  |  | 4.3 |  | Sample Point: Storage Test interval not reported. CO3: <1 Fe meq/L expressed as Fe++
7 | 100/06-18-068-26W4/00 |  | Drld & ABD | AMAX ET AL BIG BEND 6-18-68-26 |  |  | 702.6 | 871.1 | 697.7 |  | Chemex Labs (Alberta) Ltd | 109-04-09 | 1976-08-20 | 1976-08-27 |  | Unkno |  | Other | [7 empty] | 90.8 | 89.2 | 87 | 43.144 | 1.033 | 15.6 | 1.339 | 25 | 6.9 | 21.1 | 0.12 | 25 |  | 15000 | 150 | 700 | 370 |  |  | 50 |  | 26600 |  |  | 257 |  |  |  | 17 |  | Sample Point: Barrel Test interval not reported. SO4, CO3: <1 Meq/L as Fe++ Sample Type: GP Liquid
4 | 100/06-18-068-26W4/00 |  | Drld & ABD | AMAX ET AL BIG BEND 6-18-68-26 |  |  | 702.6 | 871.1 | 697.7 |  | Chemex Labs (Alberta) Ltd. | 109-04-06-2 | 1976-05-19 | 1976-05-26 |  | Unkno |  | Separator | [7 empty] | 52.04 | 50.78 | 48.34 | 53.685 | 1.034 |  | 1.342 |  | 6.9 | 21.1 | 0.101 | 25 |  | 22000 | 250 | 750 | 400 |  |  | 10 |  | 29246 |  |  | 1025 | 1.4 |  |  | 2.8 |  | Test interval not reported. CO3: <1
5 | 100/06-18-068-26W4/00 |  | Drld & ABD | AMAX ET AL BIG BEND 6-18-68-26 |  |  | 702.6 | 871.1 | 697.7 |  | Chemex Labs (Alberta) Ltd. | 109-04-06-3 | 1976-05-19 | 1976-05-26 |  | Unkno |  | Separator | [7 empty] | 51.88 | 50.26 | 47.96 | 54.295 | 1.035 | 15.6 | 1.342 | 25 | 6.6 | 21.1 | 0.1 | 25 |  | 22500 | 250 | 750 | 400 |  |  | 5 |  | 29246 |  |  | 1132 | 1 |  |  | 11.4 |  | Test interval not reported. CO3: <1 Fe meq/L expressed as Fe++
1 | 100/10-20-068-26W4/00 |  | ABD Zn GAS | AMAX ET AL BIG BEND 10-20-68-26 |  | 109-109.5 | 669 | 814.7 | 664.8 |  | Core Lab Canada Ltd. | 7012-5102 | 1975-01-25 | 1975-01-29 | 1975-01-31 | DST |  | Other | 187.7 | 190 |  |  |  |  | 180' water; 1626 mxmcf/D |  |  |  | 26.104 | 1.017 |  | 1.34 |  | 7.8 |  | 0.27 |  |  | 9461 |  | 433 | 180 |  |  |  |  | 15654 |  |  | 332 | 44 |  |  |  |  | Nacl equiv 25999
6 | 100/10-20-068-26W4/00 |  | ABD Zn GAS | AMAX ET AL BIG BEND 10-20-68-26 |  |  | 669 | 814.7 | 664.8 |  | Core Lab Canada Ltd. | 7021-61476 |  | 1976-09-07 |  | Unkno |  | Tubing | [10 empty] | 36.19 | 1.027 | 15.6 | 1.3384 | 25 | 8.7 |  | 0.178 | 25 |  | 12126 |  | 1487 | 296 |  |  |  |  | 22026 |  |  | 220 | 11 | 24 |  |  |  | Intervals not provided Nacl equiv 36251
4 | 100/10-20-068-26W4/00 |  | ABD Zn GAS | AMAX ET AL BIG BEND 10-20-68-26 |  | 364-371 | 669 | 814.7 | 664.8 |  | Core Lab Canada Ltd. | 7021-5108-2 | 1975-01-26 | 1975-01-29 |  | DST |  | Above Tool | 568.5 | 579.1 |  |  |  |  | DST: 117' drilling mud; 1040' salt water (gas cut) |  |  |  | 39.383 | 1.027 | 15.6 | 1.3383 | 18.9 | 7 |  | 0.183 |  |  | 14155 |  | 705 | 345 |  |  |  |  | 23931 |  |  | 220 | 27 |  |  |  |  | Fe: trace H2S: not detected Nacl equiv 39519
3 | 100/10-20-068-26W4/00 |  | ABD Zn GAS | AMAX ET AL BIG BEND 10-20-68-26 |  | 364-371 | 669 | 814.7 | 664.8 |  | Core Laboratories - Canada Ltd | 7012-5102-2 | 1975-01-25 | 1975-01-29 |  | DST |  | Bottom | 615.7 | 623.3 |  |  |  |  | 180' water, 1626 mxmcf/d |  |  |  | 26.024 | 1.017 | 15.6 | 1.336 | 25.6 | 7.8 |  | 0.27 | 25 |  | 9461 |  | 433 | 100 |  |  |  |  | 15654 |  |  | 332 | 44 |  |  |  |  | Fe: trace H2S: not detected Nacl equiv 25999
5 | 100/10-20-068-26W4/00 |  | ABD Zn GAS | AMAX ET AL BIG BEND 10-20-68-26 |  | 364-371 | 669 | 814.7 | 664.8 |  | Core Laboratories - Canada Ltd | 7021-5108-1 | 1975-01-26 | 1975-01-26 |  | DST |  | Other | 591.3 | 602 |  |  |  |  | DST: 100' drilling mud, 752' muddy salt water |  |  |  | 37.269 | 1.025 | 15.6 | 1.3377 | 26.7 | 7.5 |  | 0.192 | 25.556 |  | 13486 |  |  | 629 | 283 |  |  |  | 22512 |  |  | 293 | 66 |  |  |  |  | Sample point: top of tool Fe: trace H2S: not detected NaCl equiv 37274
2 | 100/10-20-068-26W4/00 |  | ABD Zn GAS | AMAX ET AL BIG BEND 10-20-68-26 |  | 364-371 | 669 | 814.7 | 664.8 |  | Core Laboratories - Canada Ltd | 7012-5102-1 | 1975-01-25 | 1975-01-29 |  | DST |  | Bottom | 543.2 | 549.2 |  |  |  |  | 420' water |  |  |  | 38.439 | 1.025 | 15.6 | 1.3381 | 25.6 | 7.7 |  | 0.19 | 25 |  | 13786 |  | 756 | 309 |  |  |  |  | 23363 |  |  | 225 | [5 empty] | Fe: trace H2S: not detected naCl equiv 38547
1 | 100/10-20-068-26W4/02 |  | ABD Zn GAS | AMAX ET AL BIG BEND 10-20-68-26 |  |  | 669 | 814.7 | 664.8 |  | CORE LABORATORIES CANADA LTD |  |  |  |  | DST |  |  | 543.2 | 549.2 | [9 empty] | 1.03 | 15.6 |  |  | 7.7 |  | 0.19 | 25 |  | 13786 |  | 756 | 309 |  |  |  |  | 23363 |  |  | 225
2 | 100/10-20-068-26W4/02 |  | ABD Zn GAS | AMAX ET AL BIG BEND 10-20-68-26 |  |  | 669 | 814.7 | 664.8 |  | CORE LABORATORIES CANADA LTD |  |  |  |  | DST |  |  | 568.5 | 579.1 | [9 empty] | 1.03 | 15.6 |  |  | 7 |  | 0.18 | 25 |  | 14155 |  | 705 | 345 |  |  |  |  | 23931 |  |  | 220 | 27
3 | 100/10-20-068-26W4/02 |  | ABD Zn GAS | AMAX ET AL BIG BEND 10-20-68-26 |  |  | 669 | 814.7 | 664.8 |  | CORE LABORATORIES CANADA LTD |  |  |  |  | DST |  |  | 591.3 | 602 | [9 empty] | 1.03 | 15.6 |  |  | 7.5 |  | 0.19 | 25 |  | 13486 |  | 629 | 283 |  |  |  |  | 22512 |  |  | 293 | 66
4 | 100/10-20-068-26W4/02 |  | ABD Zn GAS | AMAX ET AL BIG BEND 10-20-68-26 |  |  | 669 | 814.7 | 664.8 |  | CORE LABORATORIES CANADA LTD |  |  |  |  | DST |  |  | 615.7 | 623.3 | [9 empty] | 1.02 | 15.6 |  |  | 7.8 |  | 0.27 | 25 |  |  |  | 433 | 180 |  |  |  |  | 15654 |  |  | 332 | 44
1 | 100/10-20-068-26W4/03 |  | ABD GAS | AMAX ET AL BIG BEND 10-20-68-26 |  |  | 669 | 814.7 | 664.8 |  | CORE LABORATORIES CANADA LTD |  |  |  |  | DST |  |  | 543.2 | 549.2 | [9 empty] | 1.03 | 15.6 |  |  | 7.7 |  | 0.19 | 25 |  | 13786 |  | 756 | 309 |  |  |  |  | 23363 |  |  | 225
2 | 100/10-20-068-26W4/03 |  | ABD GAS | AMAX ET AL BIG BEND 10-20-68-26 |  |  | 669 | 814.7 | 664.8 |  | CORE LABORATORIES CANADA LTD |  |  |  |  | DST |  |  | 568.5 | 579.1 | [9 empty] | 1.03 | 15.6 |  |  | 7 |  | 0.18 | 25 |  | 14155 |  | 705 | 345 |  |  |  |  | 23931 |  |  | 220 | 27
3 | 100/10-20-068-26W4/03 |  | ABD GAS | AMAX ET AL BIG BEND 10-20-68-26 |  |  | 669 | 814.7 | 664.8 |  | CORE LABORATORIES CANADA LTD |  |  |  |  | DST |  |  | 591.3 | 602 | [9 empty] | 1.03 | 15.6 |  |  | 7.5 |  | 0.19 | 25 |  | 13486 |  | 629 | 283 |  |  |  |  | 22512 |  |  | 293 | 66
4 | 100/10-20-068-26W4/03 |  | ABD GAS | AMAX ET AL BIG BEND 10-20-68-26 |  |  | 669 | 814.7 | 664.8 |  | CORE LABORATORIES CANADA LTD |  |  |  |  | DST |  |  | 615.7 | 623.3 | [9 empty] | 1.02 | 15.6 |  |  | 7.8 |  | 0.27 | 25 |  |  |  | 433 | 180 |  |  |  |  | 15654 |  |  | 332 | 44
9 | 100/07-21-068-26W4/00 |  | ABD Zn GAS | PEOC BIGB 7-21-68-26 |  |  | 669.6 | 823 | 665.4 |  | Core Lab Canada Ltd. | 7021-61475 |  | 1976-09-07 |  | Unkno |  | Tubing | [10 empty] | 33.815 | 1.027 | 15.6 | 1.3378 | 25 | 8.7 |  | 0.193 | 25 |  | 12157 |  | 680 | 245 |  |  |  |  | 20520 |  |  | 185 | 4 | 24 |  |  |  | Fe trace H2S not detected Test intervals not reported NaC1 equiv. 33894
3 | 100/07-21-068-26W4/00 |  | ABD Zn GAS | PEOC BIGB 7-21-68-26 |  | 364-371 | 669.6 | 823 | 665.4 |  | Chem. And Geo. Lab Ltd. | C74-2010-3 | 1974-02-06 | 1974-02-11 |  | DST |  | Other | 755.9 | 769.6 |  |  |  |  | 60' drilling mud, 90' oil cut mud, 120' heavy crude oil | 19.74 |  | 15.86 | 19.435 | 1.016 | 15.6 | 1.3367 | 25 | 8.3 | 25.6 | 0.294 | 25 | trace | 7102 |  | 220 | 115 |  |  |  |  | 11225 |  |  | 732 | 41 |  |  | 0 |  | Clear colorless filtrate recovered from water portion of oil sample. Fe much CO3 trace Sample obtained from: top of tool
1 | 100/07-21-068-26W4/00 |  | ABD Zn GAS | PEOC BIGB 7-21-68-26 |  | 364-371 | 669.6 | 823 | 665.4 |  | Chem. And Geo. Lab Ltd. | C74-2015-2 | 1974-02-05 | 1974-02-11 |  | DST |  | Other | 591.9 | 598 |  |  |  |  | 100' salt water | 49.36 |  | 37.71 | 39.442 | 1.029 | 15.6 | 1.34 | 25 | 7.8 | 25 | 0.154 | 25 | trace | 14008 |  | 731 | 443 |  |  |  |  | 24100 |  |  | 157 | 3 |  |  | 0 |  | Clear colorless filtrate recovered from sample with trace sediment and air oxidized rion. Fe present Sample obtained from: top of tool
2 | 100/07-21-068-26W4/00 |  | ABD Zn GAS | PEOC BIGB 7-21-68-26 |  | 364-371 | 669.6 | 823 | 665.4 |  | Chem. And Geo. Lab Ltd. | C74-2016-4 | 1974-02-05 | 1974-02-11 |  | DST |  | Other | 795.5 | 823 |  |  |  |  | 1400' (400' heavy drilling mud, 500' gassy sulphide water cut | 70.2 |  | 34.41 | 38.077 | 1.028 | 15.6 | 1.3397 | 25 | 7.5 | 23.3 | 0.16 | 25 | trace | 13535 |  | 691 | 334 |  |  |  |  | 22450 |  |  | 1042 | 25 |  |  | 0 |  | Clear colorless filtrate recovered from sample with trace sediment and hydrocarbons. Fe present Sample obtained from: top of tool
7 | 100/07-21-068-26W4/00 |  | ABD Zn GAS | PEOC BIGB 7-21-68-26 |  | 364-371 | 669.6 | 823 | 665.4 |  | CHEMEX LABS ALBERTA INC. | CHEMEX 109-03-01 | 1975-01-03 | 1975-01-10 |  | Unkno |  | Stock Tank | 591.3 | 595.9 | [5 empty] | 32.42 | 31.7 | 30.3 | 38.081 | 1.022 | 15.6 | 1.339 | 25 | 6.9 | 20 | 0.045 | 25 |  | 14400 | 180 | 420 | 200 |  |  | 150 |  | 22500 |  |  | 227 | 4 |  |  |  |  | H2s <1
4 | 100/07-21-068-26W4/00 |  | ABD Zn GAS | PEOC BIGB 7-21-68-26 |  | 364-371 | 669.6 | 823 | 665.4 |  | CHEMICAL AND GEOLOGICAL LABORATORIES LTD | C74-2017-3 | 1974-02-06 | 1974-02-11 |  | DST |  | Above Tool | 755.9 | 769.6 | [15 empty] | 0.341 | 25 | [18 empty] | Resistivity determined on clear colorless filtrate recovered from water portion of oil sample. Sample obtained from: 60' above tool
8 | 100/07-21-068-26W4/00 |  | ABD Zn GAS | PEOC BIGB 7-21-68-26 |  | 364-371 | 669.6 | 823 | 665.4 |  | CHEMICAL AND GEOLOGICAL LABORATORIES LTD | E75-1864 | 1975-12-17 | 1975-12-19 |  | DST |  | Other | 507.2 | 518.2 |  |  |  |  | 60' sump mud with a trace of oil |  |  |  | 0.74 |  |  | 1.3336 | 25 | 8.1 | 21.1 | 1.9 | 25 | present | [8 empty] | 740 | [6 empty] | 0 |  | Fe present Sample obtained from: 1660'
5 | 100/07-21-068-26W4/00 |  | ABD Zn GAS | PEOC BIGB 7-21-68-26 |  | 364-371 | 669.6 | 823 | 665.4 |  | CHEMICAL AND GEOLOGICAL LABORATORIES LTD | C74-2017-1 | 1974-02-06 | 2007-02-11 |  | DST |  | Top | 755.9 | 769.6 |  |  |  |  | 60' drilling mud, 90' oil cut mud, 120' heavy crude oil | [10 empty] | 1.4 | 25 | [18 empty] | Resistivity determined on a clear colorless filtrate recovered from watery mud containing a trace of hydrocarbon.
6 | 100/07-21-068-26W4/00 |  | ABD Zn GAS | PEOC BIGB 7-21-68-26 |  | 364-371 | 669.6 | 823 | 665.4 |  | CHEMICAL AND GEOLOGICAL LABORATORIES LTD | C74-2017-2 | 1974-02-06 | 1974-02-11 |  | DST |  | Above Tool | 755.9 | 769.6 | [15 empty] | 0.612 | 25 | [18 empty] | Sample obtained from: 120' above tool Resistivity determined on a clear colorless filtrate recovered from water portion of oil sample.
4 | 100/07-21-068-26W4/02 |  | ABD Zn GAS | SEVERO BIGB 7-21-68-26 |  |  | 669.6 | 823 | 665.4 |  | CORE LABORATORIES CANADA LTD |  |  |  |  | DST |  |  | 591.9 | 598 | [9 empty] | 1.029 | 15.6 |  |  | 7.8 |  | 0.15 | 25 |  | 14008 |  | 731 | 443 |  |  |  |  | 24100 |  |  | 157 | 3
3 | 100/07-21-068-26W4/02 |  | ABD Zn GAS | SEVERO BIGB 7-21-68-26 |  |  | 669.6 | 823 | 665.4 |  | CORE LABORATORIES CANADA LTD |  |  |  |  | PROD |  |  | 591.3 | 591.9 | [9 empty] | 1.022 | 15.6 |  |  | 6.9 |  | 0.05 | 25 |  | 14400 | 180 | 420 | 200 |  |  |  |  | 22500 |  |  | 227 | 4
5 | 100/07-21-068-26W4/02 |  | ABD Zn GAS | SEVERO BIGB 7-21-68-26 |  |  | 669.6 | 823 | 665.4 |  | CORE LABORATORIES CANADA LTD |  |  |  |  | DST |  |  | 755.9 | 769.6 | [9 empty] | 1.016 | 15.6 |  |  | 8.3 |  | 0.29 | 25 |  | 7102 |  | 220 | 115 |  |  |  |  | 11225 |  |  | 732 | 41
6 | 100/07-21-068-26W4/02 |  | ABD Zn GAS | SEVERO BIGB 7-21-68-26 |  |  | 669.6 | 823 | 665.4 |  | CORE LABORATORIES CANADA LTD |  |  |  |  | DST |  |  | 795.5 | 823 | [9 empty] | 1.028 | 15.6 |  |  | 7.5 |  |  |  |  | 13525 |  | 691 | 334 |  |  |  |  | 22450 |  |  | 1042 | 25
1 | 100/07-21-068-26W4/02 |  | ABD Zn GAS | SEVERO BIGB 7-21-68-26 |  |  | 669.6 | 823 | 665.4 |  | CORE LABORATORIES CANADA LTD |  |  |  |  | DST |  |  | 507.2 | 518.2 | [13 empty] | 8.1 |  | 1.9 | 25 | [9 empty] | 740
2 | 100/07-21-068-26W4/02 |  | ABD Zn GAS | SEVERO BIGB 7-21-68-26 | GRAND RAPIDS FM | LOWER CRETACEOUS (ALBIAN) | 669.6 | 823 | 665.4 |  | AGAT LABORATORIES | WE1552A | 1989-12-08 | 1989-12-19 | 1990-01-04 | PROD |  | SEPARATOR | 553.5 | 554.4 | [8 empty] | 36 | 1.029 | 25 |  |  | 7.1 | 25 | 0.16 | 25 |  | 12700 | 112 | 757 | 299 |  |  | 1.8 |  | 23900 |  |  | 196 | 4
4 | 100/07-21-068-26W4/03 |  | Susp GAS | SEVERO BIGB 7-21-68-26 |  |  | 669.6 | 823 | 665.4 |  | CORE LABORATORIES CANADA LTD |  |  |  |  | DST |  |  | 591.9 | 598 | [9 empty] | 1.029 | 15.6 |  |  | 7.8 |  | 0.15 | 25 |  | 14008 |  | 731 | 443 |  |  |  |  | 24100 |  |  | 157 | 3
3 | 100/07-21-068-26W4/03 |  | Susp GAS | SEVERO BIGB 7-21-68-26 |  |  | 669.6 | 823 | 665.4 |  | CORE LABORATORIES CANADA LTD |  |  |  |  | PROD |  |  | 591.3 | 591.9 | [9 empty] | 1.022 | 15.6 |  |  | 6.9 |  | 0.05 | 25 |  | 14400 | 180 | 420 | 200 |  |  |  |  | 22500 |  |  | 227 | 4
5 | 100/07-21-068-26W4/03 |  | Susp GAS | SEVERO BIGB 7-21-68-26 |  |  | 669.6 | 823 | 665.4 |  | CORE LABORATORIES CANADA LTD |  |  |  |  | DST |  |  | 755.9 | 769.6 | [9 empty] | 1.016 | 15.6 |  |  | 8.3 |  | 0.29 | 25 |  | 7102 |  | 220 | 115 |  |  |  |  | 11225 |  |  | 732 | 41
6 | 100/07-21-068-26W4/03 |  | Susp GAS | SEVERO BIGB 7-21-68-26 |  |  | 669.6 | 823 | 665.4 |  | CORE LABORATORIES CANADA LTD |  |  |  |  | DST |  |  | 795.5 | 823 | [9 empty] | 1.028 | 15.6 |  |  | 7.5 |  |  |  |  | 13525 |  | 691 | 334 |  |  |  |  | 22450 |  |  | 1042 | 25
1 | 100/07-21-068-26W4/03 |  | Susp GAS | SEVERO BIGB 7-21-68-26 |  |  | 669.6 | 823 | 665.4 |  | CORE LABORATORIES CANADA LTD |  |  |  |  | DST |  |  | 507.2 | 518.2 | [13 empty] | 8.1 |  | 1.9 | 25 | [9 empty] | 740
2 | 100/07-21-068-26W4/03 |  | Susp GAS | SEVERO BIGB 7-21-68-26 | GRAND RAPIDS FM | LOWER CRETACEOUS (ALBIAN) | 669.6 | 823 | 665.4 |  | AGAT LABORATORIES | WE1552A | 1989-12-08 | 1989-12-19 | 1990-01-04 | PROD |  | SEPARATOR | 553.5 | 554.4 | [8 empty] | 36 | 1.029 | 25 |  |  | 7.1 | 25 | 0.16 | 25 |  | 12700 | 112 | 757 | 299 |  |  | 1.8 |  | 23900 |  |  | 196 | 4
4 | 100/07-21-068-26W4/04 |  | ABD Zn GAS | SEVERO BIGB 7-21-68-26 |  |  | 669.6 | 823 | 665.4 |  | CORE LABORATORIES CANADA LTD |  |  |  |  | DST |  |  | 591.9 | 598 | [9 empty] | 1.029 | 15.6 |  |  | 7.8 |  | 0.15 | 25 |  | 14008 |  | 731 | 443 |  |  |  |  | 24100 |  |  | 157 | 3
3 | 100/07-21-068-26W4/04 |  | ABD Zn GAS | SEVERO BIGB 7-21-68-26 |  |  | 669.6 | 823 | 665.4 |  | CORE LABORATORIES CANADA LTD |  |  |  |  | PROD |  |  | 591.3 | 591.9 | [9 empty] | 1.022 | 15.6 |  |  | 6.9 |  | 0.05 | 25 |  | 14400 | 180 | 420 | 200 |  |  |  |  | 22500 |  |  | 227 | 4
5 | 100/07-21-068-26W4/04 |  | ABD Zn GAS | SEVERO BIGB 7-21-68-26 |  |  | 669.6 | 823 | 665.4 |  | CORE LABORATORIES CANADA LTD |  |  |  |  | DST |  |  | 755.9 | 769.6 | [9 empty] | 1.016 | 15.6 |  |  | 8.3 |  | 0.29 | 25 |  | 7102 |  | 220 | 115 |  |  |  |  | 11225 |  |  | 732 | 41
6 | 100/07-21-068-26W4/04 |  | ABD Zn GAS | SEVERO BIGB 7-21-68-26 |  |  | 669.6 | 823 | 665.4 |  | CORE LABORATORIES CANADA LTD |  |  |  |  | DST |  |  | 795.5 | 823 | [9 empty] | 1.028 | 15.6 |  |  | 7.5 |  |  |  |  | 13525 |  | 691 | 334 |  |  |  |  | 22450 |  |  | 1042 | 25
1 | 100/07-21-068-26W4/04 |  | ABD Zn GAS | SEVERO BIGB 7-21-68-26 |  |  | 669.6 | 823 | 665.4 |  | CORE LABORATORIES CANADA LTD |  |  |  |  | DST |  |  | 507.2 | 518.2 | [13 empty] | 8.1 |  | 1.9 | 25 | [9 empty] | 740
2 | 100/07-21-068-26W4/04 |  | ABD Zn GAS | SEVERO BIGB 7-21-68-26 | GRAND RAPIDS FM | LOWER CRETACEOUS (ALBIAN) | 669.6 | 823 | 665.4 |  | AGAT LABORATORIES | WE1552A | 1989-12-08 | 1989-12-19 | 1990-01-04 | PROD |  | SEPARATOR | 553.5 | 554.4 | [8 empty] | 36 | 1.029 | 25 |  |  | 7.1 | 25 | 0.16 | 25 |  | 12700 | 112 | 757 | 299 |  |  | 1.8 |  | 23900 |  |  | 196 | 4
1 | 100/07-21-068-26W4/05 |  | Cased | SEVERO BIGB 7-21-68-26 |  | 108-110.5 | 669.6 | 823 | 665.4 |  | AGAT Laboratories | WE1552A | 1989-12-08 | 1989-12-19 | 1990-01-04 | PROD |  | Separator | 553.5 | 554.4 | [8 empty] | 37.97 | 1.029 | 25 |  |  | 7.1 | 25 | 0.16 | 25 |  | 12700 | 112 | 757 | 299 |  |  | 1.8 |  | 23900 |  |  | 196 | 4 |  |  |  |  | Total Solids: Dissolved Ba/Sr Not Analyzed Br/I Not Analyzed CO3/OH NIL Refractive Index Not Analyzed H2S not detected
5 | 100/10-25-068-26W4/00 |  | Cased | SEVERO BIGB 10-25-68-26 |  | 108-127 | 661.4 | 788.2 | 657.1 |  | Core Laboratories | 0361-52134-2001-2 | 2001-01-14 | 2001-01-23 |  | Unkno |  | Separator | 544.9 | 547.1 | [8 empty] | 41.387 | 1.028 | 15.6 | 1.34 | 22 | 6.9 |  | 0.16 | 25 | N.D.- No | 14730 | 84 | 798 | 317 |  |  |  |  | 25124.5 |  |  | 323.5 | 10 |  |  |  |  | N.D.- Not Detected. . Pres.- Analyte Present
4 | 100/10-25-068-26W4/00 |  | Cased | SEVERO BIGB 10-25-68-26 |  | 364-371 | 661.4 | 788.2 | 657.1 |  | Chemex Labs (Alberta) Ltd. | 109-04-02 | 1976-02-21 |  | 1976-02-25 | Unkno |  | Other | 551.1 | 551.4 | [5 empty] | 48.49 | 47.25 | 46.59 | 47.639 | 1.035 | 15.6 | 1.35 | 25 | 7.5 |  | 0.14 | 25 |  | 19000 | 44 | 650 | 300 |  |  | 2 |  | 27490 |  |  | 146 | 3 |  |  | 4 |  | Sample point: Prover Filtered before analysis Fe meq/l as Fe++
2 | 100/10-25-068-26W4/00 |  | Cased | SEVERO BIGB 10-25-68-26 |  | 364-371 | 661.4 | 788.2 | 657.1 |  | Core Laboratories Canada | 7011-5221-2 | 1975-03-07 | 1975-04-01 |  | DST |  | Bottom | 557.8 | 566.9 |  |  |  |  | (120' gas/mud); 240 liquid ( 120' gas & water/mud |  |  |  | 10.303 | 1.008 | 15.6 | 1.33 | 22.8 | 8.1 |  | 0.59 | 25 |  | 3812 |  | 110 | 41 |  |  |  |  | 5959 |  |  | 303 | 78 |  |  |  |  | Fe; h2s not detected NaCl equiv 10079
1 | 100/10-25-068-26W4/00 |  | Cased | SEVERO BIGB 10-25-68-26 |  | 364-371 | 661.4 | 788.2 | 657.1 |  | CHEMICAL AND GEOLOGICAL LABORATORIES LTD | 7011-5221-1 | 1975-03-07 | 1975-04-01 |  |  |  | Other | 542.5 | 734.6 |  |  |  |  | 150' liquid( gas/mud) DST #1 2464 mcf/d |  |  |  | 6.979 | 1.005 | 15.6 | 1.3335 | 22.8 | 8.5 |  | 0.84 | 25 |  | 2559 |  | 68 | 26 |  |  |  |  | 3878 |  |  | 439 | 9 |  |  |  |  | Sample point: Center DST#1 and DST#2 Test interval: DST#1 1780-1800; DST#2 2390-2410 NA= na+k Fe; h2s not detected NaCl equiv 6676
3 | 100/10-25-068-26W4/00 |  | Cased | SEVERO BIGB 10-25-68-26 |  | 364-371 | 661.4 | 788.2 | 657.1 |  | Core Laboratories | 7011-5221-3 | 1975-03-08 | 1975-04-01 |  | DST |  | Bottom | 658.4 | 704.1 |  |  |  |  | 1400 salt water; 200' mud/salt water |  |  |  | 39.326 | 1.028 | 15.6 | 1.3392 | 22.8 | 7.8 |  | 0.17 | 25 |  | 14015 |  | 743 | 386 |  |  |  |  | 23836 |  |  | 268 | 78 |  |  |  |  | Test interval: Dst #5 2190-2310; Dst#6 2160-2180 NA=na+k Fe; h2s not detected NaCl equiv 39442
3 | 100/06-28-068-26W4/00 |  | ABD Zn GAS | CNRL ET AL BIG BEND 6-28-68-26 |  | 109-110.5 | 663.9 | 814.7 | 659.6 |  | Chemex Labs (Alberta) Ltd. | 82-342-2-5-1733 | 1982-10-26 | 1982-11-03 | 1982-11-05 | Unkno |  | Stock Tank | 620.6 | 622.1 | [8 empty] | 34.257 | 1.025 | 15 | 1.339 | 25 | 7 | 25 | 0.208 | 25 |  | 12300 | 70 | 410 | 40 |  |  | 1 |  | 21200 |  |  | 234 | 2
2 | 100/06-28-068-26W4/00 |  | ABD Zn GAS | CNRL ET AL BIG BEND 6-28-68-26 |  | 364-371 | 663.9 | 814.7 | 659.6 |  | Core Labs Cda Ltd | 7021-5448-1 | 1975-03-21 | 1975-04-01 |  | DST |  | Bottom | 795.5 | 801 |  |  |  |  | 1600' liquid, 60' mud/water, 1540 salt water |  |  |  | 25.11 | 1.018 | 15.6 | 1.3358 | 21.1 | 7.6 |  | 0.248 | 25 |  | 8892 |  | 501 | 186 |  |  |  |  | 14567 |  |  | 903 | 61 |  |  |  |  | Fe, H2S: not detected NaCl equiv 24580
1 | 100/06-28-068-26W4/00 |  | ABD Zn GAS | CNRL ET AL BIG BEND 6-28-68-26 |  | 364-371 | 663.9 | 814.7 | 659.6 |  | Core Labs Cda Ltd | 7021-5448-2 | 1975-03-21 | 1975-04-01 |  | DST |  | Bottom | 753.5 | 759 |  |  |  |  | 850' liquid - 20' mud/water, 500' salt water |  |  |  | 45.527 | 1.033 | 15.6 | 1.3401 | 21.1 | 7.3 |  | 0.148 | 25 |  | 16329 |  | 850 | 283 |  |  |  |  | 26721 |  |  | 1328 | 16 |  |  |  |  | Fe, H2S: not detected NaCl equiv 44791
2 | 100/06-28-068-26W4/02 |  | ABD GAS | CNRL ET AL BIG BEND 6-28-68-26 |  |  | 663.9 | 814.7 | 659.6 |  | CORE LABORATORIES CANADA LTD |  |  |  |  | DST |  |  | 753.5 | 759 | [9 empty] | 1.03 | 15.6 |  |  | 7.3 |  | 0.15 | 25 |  | 16329 |  | 850 | 283 |  |  |  |  | 26721 |  |  | 1328 | 16
3 | 100/06-28-068-26W4/02 |  | ABD GAS | CNRL ET AL BIG BEND 6-28-68-26 |  |  | 663.9 | 814.7 | 659.6 |  | CORE LABORATORIES CANADA LTD |  |  |  |  | DST |  |  | 795.5 | 801 | [9 empty] | 1.02 | 15.6 |  |  | 7.6 |  | 0.25 | 25 |  | 8892 |  | 501 | 186 |  |  |  |  | 14567 |  |  | 903 | 61
1 | 100/06-28-068-26W4/02 |  | ABD GAS | CNRL ET AL BIG BEND 6-28-68-26 |  |  | 663.9 | 814.7 | 659.6 |  | CORE LABORATORIES CANADA LTD |  |  |  |  | PROD |  |  | 620.6 | 622.1 | [9 empty] | 1.025 | 15 |  |  | 7 |  | 0.21 | 77 |  | 12300 | 70 | 410 | 40 |  |  |  |  | 21200 |  |  | 234 | 2
4 | 100/06-29-068-26W4/00 |  | ABD Zn GAS | CNRL BIG BEND 6-29MU-68-26 |  | 364-371 | 670 | 810.8 | 666 |  | Chemex Labs (Alberta) Ltd. | 82-342-2-5-1734 | 1982-10-27 | 1982-11-03 | 1982-11-05 | Unkno |  | Separator | 238.4 | 240.2 | [8 empty] | 10.964 | 1.007 | 15 | 1.336 | 25 | 5.1 | 25 | 1.26 | 25 |  | 117 | 8.5 | 60 | 16 |  |  | 3200 |  | 2890 |  |  | 4670 | 2
1 | 100/06-29-068-26W4/00 |  | ABD Zn GAS | CNRL BIG BEND 6-29MU-68-26 |  | 114-127 | 670 | 810.8 | 666 |  | Chem. And Geo. Lab Ltd. | CGE67-3438 | 1967-03-14 |  | 1967-03-22 | DST |  | Other | 762 | 772.7 |  |  |  |  | 15.2m mud-cut salt water | 43.59 |  | 33.33 | 36.142 | 1.026 | 16 | 1.34 | 25 | 7.1 | 24 | 0.22 | 20 |  | 12945 |  | 557 | 292 |  |  |  |  | 21020 |  |  | 1270 | 58 |  |  |  |  | 70percent colorless water 30percent mud.
2 | 100/06-29-068-26W4/00 |  | ABD Zn GAS | CNRL BIG BEND 6-29MU-68-26 |  | 364-371 | 670 | 810.8 | 666 |  | Chem. And Geo. Lab Ltd. | E67-3439 | 1967-03-15 |  |  | DST |  | Other | 782.1 | 788.2 |  |  |  |  | 30' mud and water, 2820mcf/d . | 13.58 |  | 12.596 | 14.102 | 1.011 | 15.6 | 1.338 | 25 | 7.5 | 23.9 | 0.515 | 20 |  | 4797 |  | 291 | 136 |  |  |  |  | 7470 |  |  | 1260 | 148 |  |  |  |  | Sample consisted of 50percent mud 50percent yellow water. Sample point : Drillpipe . H2S ; Fe = nil .
3 | 100/06-29-068-26W4/00 |  | ABD Zn GAS | CNRL BIG BEND 6-29MU-68-26 |  | 114-127 | 670 | 810.8 | 666 |  | Chem. And Geo. Lab Ltd. | E67-3440-2 | 1967-03-16 |  | 1967-03-23 | DST |  | Other | 751.9 | 760.5 |  |  |  |  | 21.3m mud | 3.916 |  | 2.856 | 3.837 | 1.004 | 16 | 1.34 | 25 | 8.8 | 24 | 2.03 | 20 |  | 1250 |  | 33 | 14 |  |  |  |  | 1098 |  |  | 1110 | 243 | 89 |  |  |  | Watery mud. Filtered sample yellowish brown in color.
2 | 100/06-29-068-26W4/02 |  | ABD Zn GAS | CNRL BIG BEND 6-29MU-68-26 |  |  | 670 | 810.8 | 666 |  | CORE LABORATORIES CANADA LTD |  |  |  |  | DST |  |  | 765 | 772.7 | [9 empty] | 1.03 | 15.6 |  |  | 7.1 |  | 0.22 | 20 |  | 12943 |  | 557 | 292 |  |  |  |  | 21020 |  |  | 1270 | 58
3 | 100/06-29-068-26W4/02 |  | ABD Zn GAS | CNRL BIG BEND 6-29MU-68-26 |  |  | 670 | 810.8 | 666 |  | CORE LABORATORIES CANADA LTD |  |  |  |  | DST |  |  | 782.1 | 788.2 | [9 empty] | 1.01 | 15.6 |  |  | 7.5 |  | 0.52 | 20 |  | 4797 |  | 291 | 136 |  |  |  |  | 7470 |  |  | 1260 | 148
1 | 100/06-29-068-26W4/02 |  | ABD Zn GAS | CNRL BIG BEND 6-29MU-68-26 |  |  | 670 | 810.8 | 666 |  | CORE LABORATORIES CANADA LTD |  |  |  |  | DST |  |  | 751.9 | 760.5 | [9 empty] | 1.004 | 15.6 |  |  | 8.8 |  | 2.03 | 20 |  | 1250 |  | 33 | 14 |  |  |  |  | 1098 |  |  | 1110 | 243 | 89
4 | 100/06-29-068-26W4/02 |  | ABD Zn GAS | CNRL BIG BEND 6-29MU-68-26 |  |  | 670 | 810.8 | 666 |  | CORE LABORATORIES CANADA LTD |  |  |  |  | PROD |  |  | 782.1 | 788.2 | [9 empty] | 1.007 | 15 |  |  | 5.1 |  | 1.26 | 25 |  | 117 | 9 | 60 | 16 |  |  |  |  | 2890 |  |  | 4670 | 2
2 | 100/06-29-068-26W4/03 |  | ABD Zn | CNRL BIG BEND 6-29MU-68-26 |  |  | 670 | 810.8 | 666 |  | CORE LABORATORIES CANADA LTD |  |  |  |  | DST |  |  | 765 | 772.7 | [9 empty] | 1.03 | 15.6 |  |  | 7.1 |  | 0.22 | 20 |  | 12943 |  | 557 | 292 |  |  |  |  | 21020 |  |  | 1270 | 58
3 | 100/06-29-068-26W4/03 |  | ABD Zn | CNRL BIG BEND 6-29MU-68-26 |  |  | 670 | 810.8 | 666 |  | CORE LABORATORIES CANADA LTD |  |  |  |  | DST |  |  | 782.1 | 788.2 | [9 empty] | 1.01 | 15.6 |  |  | 7.5 |  | 0.52 | 20 |  | 4797 |  | 291 | 136 |  |  |  |  | 7470 |  |  | 1260 | 148
1 | 100/06-29-068-26W4/03 |  | ABD Zn | CNRL BIG BEND 6-29MU-68-26 |  |  | 670 | 810.8 | 666 |  | CORE LABORATORIES CANADA LTD |  |  |  |  | DST |  |  | 751.9 | 760.5 | [9 empty] | 1.004 | 15.6 |  |  | 8.8 |  | 2.03 | 20 |  | 1250 |  | 33 | 14 |  |  |  |  | 1098 |  |  | 1110 | 243 | 89
4 | 100/06-29-068-26W4/03 |  | ABD Zn | CNRL BIG BEND 6-29MU-68-26 |  |  | 670 | 810.8 | 666 |  | CORE LABORATORIES CANADA LTD |  |  |  |  | PROD |  |  | 782.1 | 788.2 | [9 empty] | 1.007 | 15 |  |  | 5.1 |  | 1.26 | 25 |  | 117 | 9 | 60 | 16 |  |  |  |  | 2890 |  |  | 4670 | 2
2 | 100/06-29-068-26W4/04 |  | Susp GAS | CNRL BIG BEND 6-29MU-68-26 |  |  | 670 | 810.8 | 666 |  | CORE LABORATORIES CANADA LTD |  |  |  |  | DST |  |  | 765 | 772.7 | [9 empty] | 1.03 | 15.6 |  |  | 7.1 |  | 0.22 | 20 |  | 12943 |  | 557 | 292 |  |  |  |  | 21020 |  |  | 1270 | 58
3 | 100/06-29-068-26W4/04 |  | Susp GAS | CNRL BIG BEND 6-29MU-68-26 |  |  | 670 | 810.8 | 666 |  | CORE LABORATORIES CANADA LTD |  |  |  |  | DST |  |  | 782.1 | 788.2 | [9 empty] | 1.01 | 15.6 |  |  | 7.5 |  | 0.52 | 20 |  | 4797 |  | 291 | 136 |  |  |  |  | 7470 |  |  | 1260 | 148
1 | 100/06-29-068-26W4/04 |  | Susp GAS | CNRL BIG BEND 6-29MU-68-26 |  |  | 670 | 810.8 | 666 |  | CORE LABORATORIES CANADA LTD |  |  |  |  | DST |  |  | 751.9 | 760.5 | [9 empty] | 1.004 | 15.6 |  |  | 8.8 |  | 2.03 | 20 |  | 1250 |  | 33 | 14 |  |  |  |  | 1098 |  |  | 1110 | 243 | 89
4 | 100/06-29-068-26W4/04 |  | Susp GAS | CNRL BIG BEND 6-29MU-68-26 |  |  | 670 | 810.8 | 666 |  | CORE LABORATORIES CANADA LTD |  |  |  |  | PROD |  |  | 782.1 | 788.2 | [9 empty] | 1.007 | 15 |  |  | 5.1 |  | 1.26 | 25 |  | 117 | 9 | 60 | 16 |  |  |  |  | 2890 |  |  | 4670 | 2
2 | 100/10-31-068-26W4/00 |  | Drld & ABD | CAN DELHI ET AL BIG BEND 10-31-68-26 |  | 364-371 | 653.8 | 794.3 | 649.8 |  | Chem. And Geo. Lab Ltd. | C68-3348 | 1968-02-19 |  |  | DST |  | Other | 769 | 775.4 |  |  |  |  | 1090' water | 58.635 |  | 54.6 | 56.161 | 1.046 | 15.6 |  |  | 7 | 21.7 | 0.124 | 20 |  | 19926 |  | 1161 | 436 |  |  |  |  | 33200 |  |  | 1415 | 23 |  |  |  |  | Dark grey muddy water. Filtered sample was clear with greenish yellow discoloration. H2S nil Fe present Sample obtained from: 50' above tool
1 | 100/10-31-068-26W4/00 |  | Drld & ABD | CAN DELHI ET AL BIG BEND 10-31-68-26 |  | 364-371 | 653.8 | 794.3 | 649.8 |  | Chem. And Geo. Lab Ltd. | E68-6460 | 1968-02-18 |  |  | DST |  | Above Tool | 735.2 | 751 |  |  |  |  | 580' salt water | 48.94 |  | 44.03 | 48.258 | 1.038 | 15.6 | 1.343 | 25 | 6.9 | 23.9 | 0.163 | 20 |  | 17367 |  | 781 | 360 |  |  |  |  | 28475 |  |  | 1245 | 30 |  |  |  |  | Colorless water with layer sediment. Fe much H2S nil Sample obtained from: 60' above tool
1 | 100/10-36-068-26W4/00 |  | Drld & ABD | LADD MERLAND BIG BEND 10-36-68-26 |  | 364-371 | 687.3 | 835.2 | 683.1 |  | CHEMICAL AND GEOLOGICAL LABORATORIES LTD | C75-4670-3 | 1975-03-14 | 1975-03-19 |  | DST |  | Bottom | 511.5 | 517.6 |  |  |  |  | 900' gassy mud and water | 26.5 |  | 25.56 | 25.965 | 1.019 | 15.6 | 1.3371 | 25 | 7.7 | 21.1 | 0.246 | 25 | present | 9535 |  | 370 | 145 |  |  |  |  | 15600 |  |  | 300 | 15 |  |  |  |  | Fe present co3; oh; h2s nil
5 | 100/10-36-068-26W4/00 |  | Drld & ABD | LADD MERLAND BIG BEND 10-36-68-26 |  | 364-371 | 687.3 | 835.2 | 683.1 |  | CHEMICAL AND GEOLOGICAL LABORATORIES LTD | C75-4671-3 | 1975-03-15 | 1975-03-19 |  | DST |  | Bottom | 592.8 | 617.2 |  |  |  |  | 1200' gassy water | 31.66 |  | 29.08 | 29.655 | 1.021 | 15.6 | 1.3333 | 25 | 8.1 | 21.1 | 0.216 | 25 | present | 10749 |  | 497 | 211 |  |  |  |  | 17900 |  |  | 280 | 18 |  |  |  |  | Sample as received consisted of colorless water with a trace of sediment. Fe present co3; oh; h2s nil
2 | 100/10-36-068-26W4/00 |  | Drld & ABD | LADD MERLAND BIG BEND 10-36-68-26 |  | 364-371 | 687.3 | 835.2 | 683.1 |  | Core Laboratories Canada | 7021-5525-1 | 1975-03-14 | 1975-04-15 |  | DST |  | Middle | 511.5 | 517.6 |  |  |  |  | 900' gassy water |  |  |  | 7.014 | 1.005 | 15.6 | 1.3335 | 22.8 | 7 |  | 0.78 | 25 |  | 2590 |  | 85 | 41 |  |  |  |  | 4209 |  |  | 68 | 21 |  |  |  |  | Fe; h2s not detected NaCl equiv 6991
3 | 100/10-36-068-26W4/00 |  | Drld & ABD | LADD MERLAND BIG BEND 10-36-68-26 |  | 364-371 | 687.3 | 835.2 | 683.1 |  | CHEMICAL AND GEOLOGICAL LABORATORIES LTD | C75-4670-1 | 1975-03-14 | 1975-03-19 |  | DST |  | Top | 511.5 | 517.6 |  |  |  |  | 900' gassy mud and water | [10 empty] | 0.308 | 25 | present | [17 empty] | Sample as received consisted ofcolorless water with a 40 percent mud layer.
4 | 100/10-36-068-26W4/00 |  | Drld & ABD | LADD MERLAND BIG BEND 10-36-68-26 |  | 364-371 | 687.3 | 835.2 | 683.1 |  | CHEMICAL AND GEOLOGICAL LABORATORIES LTD | C75-4670-2 | 1975-03-14 | 1975-03-19 |  | DST |  | Middle | 511.5 | 517.6 |  |  |  |  | 900' gassy mud and water | [10 empty] | 0.25 | 25 | present | [17 empty] | colorless water with a trace of sediment.
6 | 100/10-36-068-26W4/00 |  | Drld & ABD | LADD MERLAND BIG BEND 10-36-68-26 |  | 364-371 | 687.3 | 835.2 | 683.1 |  | Core Laboratories | 7021-5525-2 | 1975-03-15 | 1975-04-15 |  | DST |  | Middle | 592.8 | 617.2 |  |  |  |  | 1200' gassy water |  |  |  | 30.953 | [9 empty] | 11158 |  | 510 | 232 |  |  |  |  | 18881 |  |  | 171 | 1 |  |  |  |  | NA= na+k Fe; h2s not detected NaCl equiv 30834
1 | 100/06-01-068-01W5/00 |  | Drld & ABD | MANNVILLE ET AL BIG BEND 6-1-68-1 |  | 364-371 | 679.1 | 836.4 | 676 |  | Core Laboratories | 7021-8236-2 | 1978-02-15 | 1978-02-20 |  | DST |  | Bottom | 789.4 | 797.4 | [8 empty] | 41.943 | 1.031 | 15.6 | 1.339 | 23 | 7.3 |  | 0.162 | 25 |  | 15250 | 250 | 664 | 88 |  |  |  |  | 24409 |  |  | 1261 | 21 |  |  |  |  | H2S: Not detected Fe: Trace NaCl equiv 41067
2 | 100/06-01-068-01W5/00 |  | Drld & ABD | MANNVILLE ET AL BIG BEND 6-1-68-1 |  | 364-371 | 679.1 | 836.4 | 676 |  | Core Laboratories | 7021-8236 | 1978-02-16 | 1978-02-20 |  | DST |  | Bottom | 605.6 | 614.5 | [8 empty] | 42.823 | 1.03 | 15.6 | 1.339 | 23 | 7.3 |  | 0.152 | 25 |  | 15100 | 116 | 1309 | 131 |  |  |  |  | 25933 |  |  | 220 | 14 |  |  |  |  | H2S, Fe: Not detected NaCl equiv 42720
1 | 100/07-03-068-01W5/00 |  | ABD Zn GAS | CNRL ET AL CHISHOLM 7-3-68-1 |  | 114-127 | 652.3 | 809.2 | 648.9 |  | Chem. And Geo. Lab Ltd. | E77-1501-3 | 1977-01-05 | 1977-01-07 | 1977-01-12 | DST |  | Other | 762 | 777.3 |  |  |  |  | 420 ft salt water | 55.98 |  | 51.56 | 55.536 | 1.04 | 15.6 | 1.34 | 25 | 7.9 | 72 | 0.15 | 25 |  | 19332 |  | 1257 | 586 |  |  |  |  | 32900 |  |  | 1438 | 23 |  |  |  |  | The water was clear and colourless with a thin layer of sediment.
2 | 100/07-03-068-01W5/00 |  | ABD Zn GAS | CNRL ET AL CHISHOLM 7-3-68-1 |  | 364-371 | 652.3 | 809.2 | 648.9 |  | Chem. And Geo. Lab Ltd. | E77-1533-2 | 1977-01-08 | 1977-01-10 | 1977-01-17 | DST |  | Other | 762.9 | 772.7 |  |  |  |  | 660' salt water; 60' mud | 47.2 |  | 44.6 | 46.437 | 1.035 |  | 1.34 |  | 6.9 | 22.2 | 0.15 |  |  | 16525 |  | 735 | 464 |  |  |  |  | 27350 |  |  | 1357 | 6 |  |  |  |  | The sample consisted of murky water. E77-1533-1 top. Resistivity: 0.253 ohm-meters @ 25c. Watery mud. E77-1533-3 bottom. Resistivity: 0.218 ohm-meters @ 25c. Muddy water.
1 | 100/07-03-068-01W5/02 |  | ABD GAS | CNRL ET AL CHISHOLM 7-3-68-1 |  | 114-127 | 652.3 | 809.2 | 648.9 |  | Chem. And Geo. Lab Ltd. | E77-1501-3 | 1977-01-05 | 1977-01-07 | 1977-01-12 | DST |  | Other | 762 | 777.2 |  |  |  |  | 128.0m salt water | 55.98 |  | 51.56 | 55.536 | 1.04 | 16 | 1.34 | 25 | 7.9 | 22 | 0.15 | 25 |  | 19332 |  | 1257 | 586 |  |  |  |  | 32900 |  |  | 1438 | 23 |  |  |  |  | The water was clear and colorless with a thin layer of sed.
2 | 100/10-07-068-01W5/00 |  | Cased | NORCEN ET AL CHISHOLM 10-7-68-1 |  | 364-371 | 615.7 | 774.2 | 612.3 |  | Chem. And Geo. Lab Ltd. | E77-7531 | 1977-06-28 | 1977-06-30 |  | DST |  | Other | 502.9 | 527.9 |  |  |  |  | 180' gas cut mud | 2.88 |  | 1.96 | 0.867 |  |  | 1.3334 | 25 | 8.8 | 23.9 | 2.77 | 25 | Present | [8 empty] | 867 | [8 empty] | Sampled from top of tool Fe: present H2S: nil The analysis was conducted on water filtered from mud and is characteristic of a mud filtrate water
1 | 100/10-07-068-01W5/00 |  | Cased | NORCEN ET AL CHISHOLM 10-7-68-1 |  | 364-371 | 615.7 | 774.2 | 612.3 |  | Chem. And Geo. Lab Ltd. | E77-7530 | 1977-06-27 | 1977-06-30 |  | DST |  | Other | 731.5 | 735.8 |  |  |  |  | 30' gas cut mud | 3.53 |  | 2.97 | 1.385 |  |  | 1.3337 | 25 | 8.8 | 23.9 | 1.91 | 25 | Present | [8 empty] | 1385 | [8 empty] | Sampled from top of tool Fe: present H2S: nil The analysis was determined on water filtered from mud and is characteristic of a mud filtrate water
1 | 100/06-13-068-01W5/00 |  | Drld & ABD | PENZL ET AL BIG BEND 6-13-68-1 |  | 364-371 | 660.8 | 823 | 656.5 |  | Chem. And Geo. Lab Ltd. | CGE70-49-3 | 1970-01-28 |  |  | DST |  | Bottom | 802.8 | 811.4 |  |  |  |  | 855ft | 61.16 |  | 56.23 | 58.65 | 1.043 | 15.6 | 1.3429 | 25 | 6.8 |  | 0.154 | 20 |  | 20893 |  | 1121 | 480 |  |  |  |  | 34850 |  |  | 1298 | 8 |  |  |  |  | Sample consisted of colorless water with a trace of sediment. Fe, H2S: present
2 | 100/06-13-068-01W5/00 |  | Drld & ABD | PENZL ET AL BIG BEND 6-13-68-1 |  | 364-371 | 660.8 | 823 | 656.5 |  | CHEMICAL AND GEOLOGICAL LABORATORIES LTD | CGE70-49-2 | 1970-01-28 |  |  | DST |  | Middle | 802.8 | 811.4 | [15 empty] | 0.159 | 20 | [18 empty] | Sample consisted of colourless water with a layer of sediment. H2S present in this sample
3 | 100/06-13-068-01W5/00 |  | Drld & ABD | PENZL ET AL BIG BEND 6-13-68-1 |  | 364-371 | 660.8 | 823 | 656.5 |  | CHEMICAL AND GEOLOGICAL LABORATORIES LTD | CGE70-49-1 | 1970-01-28 |  |  | DST |  | Top | 802.8 | 811.4 | [15 empty] | 0.166 | 20 | [18 empty] | Sample consisted of approx. 95% colourless water and 5% sediment. No H2S detected
1 | 100/01-15-068-01W5/00 |  | Drld & ABD | MANNVILLE ET AL CHISHOLM 1-15-68-1 |  | 108-127 | 640.2 | 791 | 636.9 |  | Chem. And Geo. Lab Ltd. | D88-4683-5 | 1988-10-15 | 1988-10-17 |  | DST |  | DHS | 725 | 737 |  |  |  |  | 65.0m water-cut mud | 29.02 |  | 27.14 | 29.94 | 1.018 | 25 | 1.34 | 25 | 7.9 | 21 | 0.23 | 25 |  | 10900 | 96 | 400 | 261 |  |  |  |  | 17400 |  |  | 749 | 134 |  |  |  |  | A baker oil tool sample chamber was rec'd at atm. Pressure andcontined 1600 mL of muddy water.
1 | 100/10-21-068-01W5/00 |  | Drld & ABD | YOUNG-BRADLEY #1 |  | 378-380.4 | 649.5 | 1120.7 | 646.2 |  | Chem. And Geo. Lab Ltd. | 8542-1 | 1956-07-15 |  |  | DST |  | DST | 507.8 | 510.5 |  |  |  |  | 1200' gaseous salt water |  |  | 37.5 | 39.376 | 1.026 | 15.6 |  |  | 7.4 |  | 0.232 | 20 |  | 13845 |  | 876 | 420 |  |  |  |  | 23985 |  |  | 250
2 | 100/10-21-068-01W5/00 |  | Drld & ABD | YOUNG-BRADLEY #1 |  | 378-380.4 | 649.5 | 1120.7 | 646.2 |  | Chem. And Geo. Lab Ltd. | 8542-2 |  |  |  | DST |  | DST | 789.4 | 791 |  |  |  |  | 100' muddy, sulfuours salt water. |  |  | 41.3 | 45.066 | 1.027 | 15.6 |  |  | 6.9 |  | 0.237 | 20 |  | 15887 |  | 876 | 420 |  |  |  |  | 26433 |  |  | 1425 | 25
3 | 100/10-21-068-01W5/00 |  | Drld & ABD | YOUNG-BRADLEY #1 |  | 378-380.4 | 649.5 | 1120.7 | 646.2 |  | Chem. And Geo. Lab Ltd. | 8542-3 |  |  |  | DST |  | DST | 1003.1 | 1006.8 |  |  |  |  | 340' sulphurous salt water. |  |  | 78.96 | 80.526 | 1.054 | 15.6 |  |  | 6.7 |  | 0.115 | 20 |  | 25774 |  | 3596 | 1176 |  |  |  |  | 48950 |  |  | 1030 | [5 empty] | H2S Present
4 | 100/10-21-068-01W5/00 |  | Drld & ABD | YOUNG-BRADLEY #1 |  | 378-380.4 | 649.5 | 1120.7 | 646.2 |  | Chem. And Geo. Lab Ltd. | 8542-4 | 1956-07-30 |  |  | DST |  | DST | 1091.2 | 1094.2 |  |  |  |  | 2100' sulfur water. |  |  | 83.3 | 86.281 | 1.056 | 15.6 |  |  | 6.8 |  | 0.114 | 20 | Trace pr | 26124 |  | 4794 | 1512 |  |  |  |  | 51887 |  |  | 945 | 1019
5 | 100/10-21-068-01W5/00 |  | Drld & ABD | YOUNG-BRADLEY #1 |  | 378-380.4 | 649.5 | 1120.7 | 646.2 |  | Chem. And Geo. Lab Ltd. | 8542-5 | 1956-07-31 |  |  | DST |  | DST | 1116.5 | 1120.7 |  |  |  |  | 660' salt sulfur water. |  |  | 96.94 | 97.732 | 1.058 | 15.6 |  |  | 6.7 |  | 0.101 | 20 | Trace Pr | 28388 |  | 6085 | 2016 |  |  |  |  | 58740 |  |  | 975 | 1528
1 | 100/07-27-068-01W5/00 |  | Drld & ABD | CNRL ET AL CHISHOLM 7-27-68-1 |  | 110.5-112 | 666.7 | 798 | 663.5 |  | Chem. And Geo. Lab Ltd. | E80-9450-3 | 1980-08-26 | 1980-08-28 | 1980-09-23 | DST |  | Other | 748 | 755 |  |  |  |  | 18.0m oil-cut mud | 6.7 |  | 4.94 | 2.435 |  |  | 1.33 | 25 | 8.9 | 21 | 1.13 | 25 | [9 empty] | 2435 | [8 empty] | The analysis determined on water extracted from mud mud andis characteristic of a mud filtrate water.
2 | 100/07-27-068-01W5/00 |  | Drld & ABD | CNRL ET AL CHISHOLM 7-27-68-1 |  | 110.5-112 | 666.7 | 798 | 663.5 |  | Chem. And Geo. Lab Ltd. | E80-9451-2 | 1980-08-27 | 1980-08-28 | 1980-09-23 | DST |  | Other | 741 | 748 |  |  |  |  | 9.0m mud | 5.52 |  | 3.18 | 1.015 |  |  | 1.33 | 25 | 9 | 21 | 1.7 | 25 | [9 empty] | 1015 | [8 empty] | The analysis determined on water extracted from mud and ischaracteristic of a mud filtrate water.
1 | 100/10-28-068-01W5/00 |  | Drld & ABD | YOUNG CHISHOLM 10-28-68-1 |  | 377-377.8 | 663.9 | 1133.2 | 660.2 |  | Chem. And Geo. Lab Ltd. | CGE70-1992 | 1970-07-20 |  |  | DST |  | Top | 752.9 | 771.1 |  |  |  |  | 472' water, 60' mud | 43.04 |  | 40.62 | 41.223 | 1.032 | 15.6 | 1.3403 | 25 | 6.9 |  | 0.188 | 20 |  | 14794 |  | 705 | 282 |  |  |  |  | 24120 |  |  | 1310 | 12 |  |  |  |  | Sample consisted of colorless water with a 20% layer of sediment
2 | 100/10-28-068-01W5/00 |  | Drld & ABD | YOUNG CHISHOLM 10-28-68-1 |  | 377-377.8 | 663.9 | 1133.2 | 660.2 |  | Chem. And Geo. Lab Ltd. | CGE70-1993 | 1970-07-21 |  |  | DST |  | Above Tool | 784.6 | 789.1 |  |  |  |  | 980' gas cut salt water, 180' muddy salt water | 54.27 |  | 49.97 | 51.651 | 1.04 | 15.6 | 1.342 | 25 | 6.9 |  | 0.154 | 20 |  | 18501 |  | 977 | 338 |  |  |  |  | 30440 |  |  | 1390 | 5 |  |  |  |  | Sample point: 500' above tool Fe: present H2S: nil Sample consisted of colorless water with a thin layer of sediment
3 | 100/10-28-068-01W5/00 |  | Drld & ABD | YOUNG CHISHOLM 10-28-68-1 |  | 377-377.8 | 663.9 | 1133.2 | 660.2 |  | Chem. And Geo. Lab Ltd. | CGE70-1994 | 1970-07-27 |  |  | DST |  | Unknown | 757.4 | 766.6 |  |  |  |  | 500' fluid | 29.404 |  | 28.34 | 28.758 | 1.023 | 15.6 | 1.3381 | 25 | 6.9 |  | 0.273 | 20 |  | 10360 |  | 385 | 179 |  |  |  |  | 16200 |  |  | 1420 | 214 |  |  |  |  | H2S: nil Sample consisted of colorless water with a 5% sediment layer. The filtered water deposited air oxidized iron.
1 | 100/13-29-068-01W5/00 |  | Act WTR Disp | CNRL ET AL CHISHOLM 13-29-68-1 |  | 110.5-112 | 670.3 | 801 | 667.1 |  | Chem. And Geo. Lab Ltd. | E80-9248-3 | 1980-08-17 | 1980-08-25 | 1980-09-17 | DST |  | Other | 746 | 755.5 |  |  |  |  | 28.0m mud:131.0m salt water:37.0m salt water-cut mud | 44.68 |  | 42.92 | 43.815 | 1.03 | 25 | 1.34 | 25 | 7.3 | 22 | 0.16 | 25 |  | 15734 | 125 | 627 | 343 |  |  |  |  | 25800 |  |  | 1161 | 25 |  |  |  |  | The sample consisted of murky salt water.
1 | 100/16-30-068-01W5/00 |  | ABD GAS | CENTRAL ET AL CHISHOLM 16-30-68-1 |  | 110.5-112 | 660.5 | 785 | 657.5 |  | Core Lab Canada Ltd. | 7021-80193 | 1980-02-19 | 1980-03-12 | 1980-04-02 | DST |  | Other | 732 | 745 |  |  |  |  | 36.0m gas-cut mud |  |  |  | 18.929 | 1.013 | 15 | 1.33 | 23 | 8.2 |  | 0.46 | 25 |  | 6390 | 58 | 200 | 107 |  |  |  |  | 7454 |  |  | 1303 | 3417 |  |  |  |  | Muddy water; cloudy filtrate; grey brown residue.
1 | 100/02-32-068-01W5/00 | Possible formation water acceptable TDS | Drld & ABD | BRADLEY-CHISHOLM NO 1 | GLAUCONITIC SS | LOWER CRETACEOUS | 206.3 | 320.1 | 205.3 |  | CHEMICAL AND GEOLOGICAL LABORATORIES LTD | E74-4406 | 1974-11-04 | 1974-11-04 | 1974-11-05 |  |  | SEPARATOR | 750.7 | 756.8 | [5 empty] | 49.18 |  | 43.18 | 45.041 | 1.033 | -9.1 | 1.34 | -3.9 | 7.4 | 20 | 0.15 | -3.889 |  | 16155 |  | 721 | 364 |  |  |  |  | 26500 |  |  | 1293 | 8 |  |  |  |  | THE SAMPLE CONSISTED OF COLOURLESS WATER WITH A LAYER OF OIL PRESENT.
1 | 102/02-32-068-01W5/00 |  | ABD GAS | CNRL ET AL 02 CHISHOLM 2-32-68-1 |  | 364-371 | 677.3 | 823 | 673.6 |  | Core Lab Canada Ltd. | 933-11143 | 1971-09-16 |  |  | PROD |  | Other | 751 | 757.1 |  |  |  |  | Light water spray |  |  |  | 28.102 | [17 empty] | 28102 | [8 empty] | Sample point flowing Test intervals: 2464 - 2474 2480 - 2484 Fdd: september 8, 1971
2 | 102/02-32-068-01W5/00 |  | ABD GAS | CNRL ET AL 02 CHISHOLM 2-32-68-1 |  | 364-371 | 677.3 | 823 | 673.6 |  | Chem. And Geo. Lab Ltd. | E74-4406 | 1974-11-04 | 1974-11-04 |  | Unkno |  | Separator | 750.7 | 756.8 | [5 empty] | 49.18 |  | 43.18 | 45.041 | 1.033 | 15.6 | 1.341 | 25 | 7.4 | 20 | 0.148 | 25 | Present | 16155 |  | 721 | 364 |  |  |  |  | 26500 |  |  | 1293 | 8 |  |  | 0 |  | The sample consisted of colorless water with a layer of oil pres. Fe trace
1 | 100/10-32-068-01W5/00 |  | Drld & ABD | PAGE CHISHOLM 10-32-68-1 |  |  | 676.7 | 761.4 | 673 |  | Chem. And Geo. Lab Ltd. | C76-4366 | 1976-10-10 | 1976-11-08 |  | Unkno |  | Wellhead | [7 empty] | 45.71 |  | 42.8 | 46.688 | 1.033 | 15.6 | 1.3406 | 25 | 7.2 | 22.8 | 0.153 | 25 | Trace | 17007 |  | 721 | 304 |  |  |  |  | 28025 |  |  | 610 | 21 |  |  | 0 |  | Test interval not reported. Fe - Present Yellow filtrate recovered from a sample containing a trace sediment, and a layer of hydrocarbon. Calculated solids high due to the possible presence of ammonia.
1 | 100/06-33-068-01W5/00 |  | ABD GAS | CNRL ET AL CHISHOLM 6-33-68-1 |  | 364-371 | 676.4 | 821.1 | 672.7 |  | Core Lab Canada Ltd. | 933-11133 | 1971-09-17 |  |  | PROD |  | Other | 738.8 | 739.4 |  |  |  |  | 1200' liquid |  |  |  | 23.195 | [17 empty] | 23195 | [8 empty] | Date of analysis: 20/09/1971 Sample obtained from: Production Test FDD: September 12, 1971
2 | 100/06-33-068-01W5/00 |  | ABD GAS | CNRL ET AL CHISHOLM 6-33-68-1 |  | 364-371 | 676.4 | 821.1 | 672.7 |  | Chem. And Geo. Lab Ltd. | C75-4402 | 1975-01-28 | 1975-02-07 |  | PROD |  | Other | 683.4 | 749.2 |  |  |  |  | 60 bbls/d water | 27.9 |  | 26.62 | 27.083 | 1.023 | 15.6 | 1.3377 | 25 | 7.4 | 25.6 | 0.254 | 25 | Trace | 9376 |  | 633 | 304 |  |  |  |  | 16025 |  |  | 686 | 59 |  |  |  |  | Date of analysis: Feb. 10, 1975 Sample obtained from: Line Test intervals: 2442-2445, 2450-2458 Fe: Present CO3, OH, H2s: Nil Analysis determined on a clear colorless filtrate rec'd fromthe sample containing a trace of sediment and a thin layer of
3 | 100/06-33-068-01W5/00 |  | ABD GAS | CNRL ET AL CHISHOLM 6-33-68-1 |  | 110.5-112 | 676.4 | 821.1 | 672.7 |  | Chem. And Geo. Lab Ltd. | E79-10269 |  | 1979-06-06 | 1979-06-12 | Unkno |  | Unknown | 745.2 | 754 | [5 empty] | 95.26 |  | 83.74 | 90.102 | 1.065 | 25 | 1.3487 | 25 | 6.8 | 22 | 0.084 | 25 | Present | 28374 | 382 | 4837 | 919 |  |  |  |  | 55000 |  |  | 520 | 70 |  |  |  |  | Test intervals: 745.2m-749.3m, 746.7m-749.1m, 752.2m-754m H2s: Nil Fe: Trace The sample consisted of salt water with a layer of oil. Relative Density of the clean oil: 0.966 @ 15 C. API Gravity: 15.0
1 | 100/10-36-068-01W5/00 |  | ABD Zn GAS | CNRL ET AL CHISHOLM 10-36-68-1 |  | 114-127 | 653.5 | 787.9 | 650.4 |  | Core Lab Canada Ltd. | 7021-6283 | 1976-01-30 | 1976-02-18 | 1976-02-19 | DST |  | Other | 740.7 | 743.7 |  |  |  |  | 30.5m water:7.6m water-cut mud |  |  |  | 28.392 | 1.02 | 16 | 1.34 | 24 | 7.5 |  | 0.24 | 25 |  | 10167 |  | 430 | 228 |  |  |  |  | 16450 |  |  | 1108 | 9
2 | 100/10-36-068-01W5/02 |  | Drld & ABD | CNRL ET AL CHISHOLM 10-36-68-1 |  |  | 653.5 | 787.9 | 650.4 |  | CORE LABORATORIES CANADA LTD |  |  |  |  | DST |  |  | 740.7 | 743.7 | [9 empty] | 1.02 | 15.6 |  |  | 7.5 |  | 0.24 | 25 |  | 10167 |  | 430 | 228 |  |  |  |  | 16450 |  |  | 1108 | 9
1 | 100/10-36-068-01W5/02 |  | Drld & ABD | CNRL ET AL CHISHOLM 10-36-68-1 |  |  | 653.5 | 787.9 | 650.4 |  | CORE LABORATORIES CANADA LTD |  |  |  |  | DST |  |  | 506 | 524.9 | [9 empty] | 1.029 | 15.6 |  |  | 7.8 |  | 0.22 | 25 |  | 11599 |  | 558 | 242 |  |  |  |  | 19428 |  |  | 239 | 11
1 | 100/06-07-069-02W4/00 |  | ABD Zn GAS | CVE FISHER 6-7-69-2 |  | 111.8-127 | 721.8 | 625 | 717.8 |  | Core Laboratories | 0142-52136-2002-9 | 2002-01-12 | 2002-01-22 |  | Unkno |  | Meter Run | 528 | 530.5 | [8 empty] | 6.699 | 1.004 | 15.6 | 1.334 | 18 | 8.5 |  | 0.92 | 25 |  | 2344 | 16 | 18.1 | 15.1 |  |  |  |  | 3158.2 |  |  | 1101.4 | 6.6 | 40.1 |  |  |  | N.D.- Not Detected.
1 | 100/06-07-069-02W4/02 |  | Susp GAS | CVE FISHER 6-7-69-2 | MCMURRAY FM | LOWER CRETACEOUS (LATE BARREMIAN TO APTIAN) | 721.8 | 625 | 717.8 |  | CORE LABORATORIES CANADA LTD | 142-52136-2002-9 | 2002-01-12 |  | 2002-01-22 | PROD |  | METER RUN | 528 | 530.5 | [8 empty] | 6.699 | 1.004 | 15.6 | 1.33 | 18 | 8.5 |  | 0.92 | 25 |  | 2344 | 16 | 18 | 15 |  |  |  |  | 3158 |  |  | 1101 | 7 | 40
1 | 100/06-07-069-02W4/03 |  | Susp GAS | CVE FISHER 6-7-69-2 | MCMURRAY FM | LOWER CRETACEOUS (LATE BARREMIAN TO APTIAN) | 721.8 | 625 | 717.8 |  | CORE LABORATORIES CANADA LTD | 142-52136-2002-9 | 2002-01-12 |  | 2002-01-22 | PROD |  | METER RUN | 528 | 530.5 | [8 empty] | 6.699 | 1.004 | 15.6 | 1.33 | 18 | 8.5 |  | 0.92 | 25 |  | 2344 | 16 | 18 | 15 |  |  |  |  | 3158 |  |  | 1101 | 7 | 40
1 | 100/06-07-069-02W4/04 |  | Susp GAS | CVE FISHER 6-7-69-2 | MCMURRAY FM | LOWER CRETACEOUS (LATE BARREMIAN TO APTIAN) | 721.8 | 625 | 717.8 |  | CORE LABORATORIES CANADA LTD | 142-52136-2002-9 | 2002-01-12 |  | 2002-01-22 | PROD |  | METER RUN | 528 | 530.5 | [8 empty] | 6.699 | 1.004 | 15.6 | 1.33 | 18 | 8.5 |  | 0.92 | 25 |  | 2344 | 16 | 18 | 15 |  |  |  |  | 3158 |  |  | 1101 | 7 | 40
1 | 100/07-07-069-02W4/00 |  | ABD Zn GAS | AECOG (E) FISHER 7-7-69-2 | COLONY SS | LOWER CRETACEOUS | 719.5 | 440 | 716.9 |  | CORE LABORATORIES CANADA LTD | 52137-1999-0573 | 1999-01-29 | 1999-02-03 | 1999-02-09 |  |  | OTHER | [10 empty] | 4.594 | 1.003 | 15.6 | 1.33 | 21 | 7.9 |  | 1.11 | 25 |  | 1620 | 26 | 42 | 18 |  |  |  |  | 2270 |  |  | 570 | 48 |  |  |  |  | PRES. - ANALYTE PRESENT. N.D. - NOT DETECTED.
2 | 100/07-07-069-02W4/00 |  | ABD Zn GAS | AECOG (E) FISHER 7-7-69-2 | LOWER GRAND RAPIDS | LOWER CRETACEOUS | 719.5 | 440 | 716.9 |  | CORE LABORATORIES CANADA LTD | 52137-1999-0573 | 1999-01-29 | 1999-02-03 | 1999-02-09 |  |  | OTHER | [10 empty] | 4.824 | 1.004 | 15.6 | 1.33 | 21 | 8.2 |  | 1.09 | 25 |  | 1700 | 53 | 45 | 21 |  |  |  |  | 2132 |  |  | 851 | 22 |  |  |  |  | PRES.- ANALYTE PRESENT; N.D.- NOT DETECTED.
1 | 100/11-04-069-03W4/00 |  | ABD Zn | CVE FISHER 11-4-69-3 |  | 110.5-111.5 | 740.7 | 632 | 737.2 |  | Core Lab Canada Ltd. | 52136-91-227 | 1991-02-04 | 1991-02-07 | 1991-02-15 | DST |  | Other | 498 | 505 | [8 empty] | 4.857 | 1.003 | 15 | 1.33 | 25 | 7.9 |  | 1.31 | 25 |  | 1700 | 10 | 27 | 5 |  |  |  |  | 2050 |  |  | 1062 | 3 |  |  |  |  | Nacl equiv. 4084
2 | 100/11-04-069-03W4/02 |  | Drld & ABD | CVE FISHER 11-4-69-3 | BOW ISLAND FM | LOWER CRETACEOUS (MIDDLE TO UPPER ALBIAN) | 740.7 | 632 | 737.2 |  | CORE LABORATORIES CANADA LTD | 52136-91-227 | 1991-02-04 | 1991-02-07 | 1991-02-15 | DST |  | DHS | 515 | 523 | [8 empty] | 4.369 | 0.999 | 15.6 | 1.33 | 25 | 8.3 | 25 | 1.58 | 25 |  | 1500 | 10 | 29 | 1 |  |  |  |  | 1375 |  |  | 1417 | 36
1 | 100/11-04-069-03W4/02 |  | Drld & ABD | CVE FISHER 11-4-69-3 | BOW ISLAND FM | LOWER CRETACEOUS (MIDDLE TO UPPER ALBIAN) | 740.7 | 632 | 737.2 |  | CORE LABORATORIES CANADA LTD | 52136-91-227 | 1991-02-04 | 1991-02-07 | 1991-02-15 | DST |  | DST | 498 | 505 | [8 empty] | 4.857 | 1.002 | 15.6 | 1.33 | 25 | 7.9 | 25 | 1.31 | 25 |  | 1700 | 10 | 27 | 5 |  |  |  |  | 2050 |  |  | 1062 | 3
1 | 100/05-24-069-03W4/00 |  | ABD Zn GAS | CVE FISHER 5-24-69-3 |  | 111.8-127 | 713.2 | 635 | 709.7 |  | Core Laboratories | 0142-52136-2002-6 | 2002-01-13 | 2002-01-23 |  | Unkno |  | Stock Tank | 522.5 | 523.5 | [8 empty] | 7.043 | 1.005 | 15.6 | 1.334 | 21 | 8.3 |  | 1 | 25 |  | 2732.7 | 21.1 | 24.1 | 11.2 |  |  |  |  | 2844.5 |  |  | 1409.8 | [5 empty] | The cation/anion balance may be affected by interferences present in the sample. N.D.- Not Detected. Detection Limit for Sulphate = 1.0 mg/L.
1 | 100/05-24-069-03W4/02 |  | ABD Zn GAS | CVE FISHER 5-24-69-3 |  | 109-110.5 | 713.2 | 635 | 709.7 |  | Core Laboratories | 0142-52136-2002-5 | 2002-01-13 | 2002-01-23 |  | Unkno |  | Stock Tank | 472 | 476 | [8 empty] | 4.399 | 1.003 | 15.6 | 1.334 | 20 | 7.8 |  | 1.65 | 25 |  | 1707.2 | 6.4 | 8.1 | 3.9 |  |  |  |  | 1520.1 |  |  | 1144.6 | 8.7 |  |  |  |  | The cation/anion balance may be affected by interferences present in the sample.
1 | 100/05-24-069-03W4/03 |  | Susp GAS | CVE FISHER 5-24-69-3 | MCMURRAY FM | LOWER CRETACEOUS (LATE BARREMIAN TO APTIAN) | 713.2 | 635 | 709.7 |  | CORE LABORATORIES CANADA LTD | 142-52136-2002-6 | 2002-01-13 |  | 2002-01-23 | PROD |  | STOCK TANK | 522.5 | 523.5 | [8 empty] | 7.044 | 1.005 | 15.6 | 1.33 | 21 | 8.3 |  | 1 | 25 |  | 2733 | 21 | 24 | 11 |  |  |  |  | 2845 |  |  | 1410
1 | 100/10-27-069-03W4/00 |  | Drld & ABD | AEC FISHER 10-27-69-3 |  |  | 711 | 612 | 707 |  | Chem. And Geo. Lab Ltd. | C88-1039 | 1988-03-08 | 1988-03-16 | 1988-03-22 | Unkno |  | DHS | [7 empty] | 2.752 |  | 2.384 | 2.908 | 0.997 | 25 | 1.333 | 25 | 9.2 | 27 | 2.24 | 25 | Present | 990 | 20 | 24 | 5 |  |  |  |  | 1313 |  |  | 464 | 20 | 72 |  |  |  | Sample point: well bore - down hole sample Perforations (meters): 479.95 cf m.p. Fe = nil H2S = nil Pale yellow colored filtrate recovered from a sample containing a trace of hydrocarbons.
3 | 100/10-27-069-03W4/00 |  | Drld & ABD | AEC FISHER 10-27-69-3 |  | 108-110.5 | 711 | 612 | 707 |  | Chem. And Geo. Lab Ltd. | C88-1040 | 1988-03-13 | 1988-03-16 | 1988-03-22 | Unkno |  | Other | 372 | 373.5 | [5 empty] | 3.052 |  | 2.376 | 3.232 | 0.996 | 25 | 1.333 | 25 | 9.4 | 27 | 2.29 | 25 | Present | 1025 | 35 | 8 | 7 |  |  |  |  | 975 |  |  | 903 | 87 | 192 |  |  |  | Sample point: obtained from bailer at 230 m Fe = present H2S = nil Yellow colored filtrate recovered from a sample containing a trace sediment.
2 | 100/10-27-069-03W4/00 |  | Drld & ABD | AEC FISHER 10-27-69-3 |  | 108-110.5 | 711 | 612 | 707 |  | Chem. And Geo. Lab Ltd. | C88-1041 | 1988-03-11 | 1988-03-16 | 1988-03-22 | Unkno |  | Other | 392.5 | 393.5 | [5 empty] | 5.388 |  | 4.568 | 4.731 | 1 | 25 | 1.3332 | 25 | 12.1 | 27 | 0.99 | 25 | Trace | 1470 | 95 | 304 | 53 |  |  |  |  | 1900 |  |  |  | 421 | 168 | 320 |  |  | Sample point: obtained from bailer at 275 m Colorless filtrate recovered from a sample containing a trace sediment. Fe = trace H2S = nil
1 | 100/07-33-069-03W4/00 |  | ABD Zn | CVE FISHER 7-33-69-3 |  | 109-110.5 | 712.7 | 596 | 709.5 |  | Chem. And Geo. Lab Ltd. | E95-5778-6 | 1995-02-13 | 1995-02-15 | 1995-03-01 | DST |  | Bottom | 364.5 | 479 |  |  |  |  | 58m | 2.492 |  | 2.036 | 2.878 | 1.001 | 25 | 1.3334 | 25 | 8.7 | 23 | 2.4 | 25 | Trace | 931 | 10 | 17 | 6 |  |  |  |  | 823 |  |  | 964 | 103 | 24 |  |  |  | Analysis performed on pale yellow filtrate recovered from muddy water. Pool or zone: DST #1 & H2 clearwater a DST #3 colony b Fe: present H2S: nil
1 | 100/07-33-069-03W4/02 |  | Drld & ABD | CVE FISHER 7-33-69-3 |  |  | 712.7 | 596 | 709.5 |  | CHEMICAL AND GEOLOGICAL LABORATORIES LTD | E95-5778-6 | 1995-02-13 | 1995-02-15 | 1995-03-01 | DST |  | DST | 364.5 | 479.5 | [5 empty] | 2.492 |  | 2.036 | 2.878 | 1.001 | 25 | 1.33 | 25 | 8.7 | 23 | 2.4 | 25 |  | 931 | 10 | 17 | 6 |  |  |  |  | 823 |  |  | 964 | 103 | 24 |  |  |  | ANALYSIS PERFORMED ON PALE YELLOW FILTRATE RECOVERED FROM MUDDY WTR
1 | 100/07-35-069-03W4/00 |  | Drld & ABD | AEC MEDLEY 7-35-69-3 |  | 109-110.5 | 705.6 | 594 | 702.7 |  | Chem. And Geo. Lab Ltd. | E95-5785-4 | 1995-02-20 | 1995-02-23 | 1995-03-01 | DST |  | Other | 472 | 476 |  |  |  |  | 245 | 3.916 |  | 3.496 | 4.368 | 1.002 | 25 | 1.3336 | 25 | 8.4 | 23 | 1.51 | 25 | Trace | 1494 | 6 | 13 | 7 |  |  |  |  | 1700 |  |  | 1135 | 13 |  |  |  |  | Analysis performed on colorless filtrate recovered from a sample containing trace sediment. Sampling point: top of tool Fe: trace H2S: nil
1 | 100/05-02-069-04W4/00 |  | Susp GAS | CVE FISHER 5-2-69-4 |  | 111-112 | 742.3 | 612 | 739.3 |  | Core Laboratories | 0089-52136-2002-4 | 2002-01-08 | 2002-01-16 |  | Unkno |  | Separator | 534 | 536 | [8 empty] | 8.398 | 0.997 | 15.6 | 1.335 | 20 | 8 |  | 0.89 | 25 |  | 3082 | 18 | 35.7 | 26.4 |  |  |  |  | 3756.5 |  |  | 1474 | 5.7 |  |  |  |  | N.D.- Not Detected. The specific gravity being less than 1.000 may indicate the presence of a hydrocarbon based constituent.
1 | 102/08-03-069-04W4/00 |  | Susp GAS | AECOG (E) 102 FISHER 8-3-69-4 |  | 108-110.5 | 737.3 | 443 | 734.3 |  | Core Laboratories | 0142-52136-2002-8 | 2002-01-11 | 2002-01-22 |  | Unkno |  | Separator | 370.5 | 385 | [9 empty] | 0.835 | 15.6 | [24 empty] | The low specific gravity indicates that the sample consists mainly of a hydrocarbon based constituent (most likely Methanol).
2 | 100/06-08-069-04W4/00 |  | ABD GAS | CVE FISHER 6-8-69-4 |  | 108-110.5 | 710.7 | 631.5 | 707.7 |  | Core Laboratories | 0142-52136-2002-1 | 2002-01-14 | 2002-01-23 |  | Unkno |  | Stock Tank | 351 | 353.5 | [8 empty] | 6.273 | 1.005 | 15.6 | 1.333 | 21 | 8.3 |  | 0.98 | 25 |  | 2319.9 | 12.4 | 22.7 | 10.9 |  |  |  |  | 3123.5 |  |  | 776 | 7.2
1 | 100/06-08-069-04W4/00 |  | ABD GAS | CVE FISHER 6-8-69-4 |  | 101.5-102.5 | 710.7 | 631.5 | 707.7 |  | Core Lab Canada Ltd. | 52531-88-364 | 1988-02-08 | 1988-02-18 | 1988-02-22 | DST |  | Other | 342 | 352 |  |  |  |  | 15.0m mud |  |  |  | 0.315 | [6 empty] | 2.75 | 25 | [9 empty] | 315
1 | 100/05-15-069-04W4/00 |  | ABD GAS | AECOG (E) FISHER 5-15-69-4 |  | 108-110.5 | 714.9 | 648 | 710.9 |  | Core Laboratories | 0455-52136-2002-12 | 2002-02-12 | 2002-02-22 |  | Unkno |  | Pressure Tank | 360.3 | 362 | [8 empty] | 6.041 | 1.003 | 15.6 | 1.334 | 19 | 8.3 |  | 1.05 | 25 |  | 2260 | 17 | 12 | 11 |  |  |  |  | 2908.8 |  |  | 827.1 | 5.5 |  |  |  |  | N.D.- Not Detected.
1 | 100/06-18-069-04W4/00 |  | Susp GAS | CVE FISHER 6-18-69-4 |  | 108-110.5 | 688.5 | 562.9 | 685.5 |  | Core Lab Canada Ltd. | 52431-88-379 | 1988-02-25 | 1988-03-02 | 1988-03-04 | DST |  | Other | 329 | 334 |  |  |  |  | 25.0m mud |  |  |  | 2.96 | 1.002 | 16 | 1.33 | 21 | 8.7 |  | 2.2 | 25 |  | 1000 | 14 | 13 | 4 |  |  |  |  | 967 |  |  | 726 | 172 | 64
1 | 100/08-09-069-05W4/00 |  | Drld & ABD | AEC FISHER 8C-9-69-5 |  | 108-110.5 | 680.9 | 563 | 677.9 |  | Core Lab Canada Ltd. | 70380-87-155 | 1987-01-23 | 1987-01-27 | 1987-01-29 | DST |  | Other | 332 | 335 |  |  |  |  | 5.0m mud |  |  |  | 1.605 | 1.001 | 16 | 1.33 | 21 | 9.1 |  | 4.5 | 25 |  | 495 | 11 | 14 | 4 |  |  |  |  | 351 |  |  | 584 | 108 | 38
1 | 100/06-20-069-05W4/00 |  | Susp GAS | AEC FISHER 6C-20-69-5 |  | 109-111 | 681.5 | 555 | 678.5 |  | Core Laboratories | 0068-52136-2002-3 | 2002-01-07 | 2002-01-14 |  | Unkno |  | Stock Tank | 445.2 | 446.5 | [8 empty] | 13.879 | 1.01 | 15.6 | 1.335 | 19 | 7.6 |  | 0.44 | 25 |  | 5060 | 28 | 92 | 56.4 |  |  |  |  | 7698.5 |  |  | 930.4 | 13.3 |  |  |  |  | N.D.- Not Detected.
1 | 100/06-20-069-05W4/02 |  | Flow GAS | AEC FISHER 6C-20-69-5 | BOW ISLAND FM | LOWER CRETACEOUS (MIDDLE TO UPPER ALBIAN) | 681.5 | 555 | 678.5 |  | CORE LABORATORIES CANADA LTD | 068-52136-2002-3 | 2002-01-07 |  | 2002-01-14 | PROD |  | STOCK TANK | 445.2 | 446.5 | [8 empty] | 13.878 | 1.01 | 15.6 | 1.34 | 19 | 7.6 |  | 0.44 | 25 |  | 5060 | 28 | 92 | 56 |  |  |  |  | 7699 |  |  | 930 | 13
1 | 100/06-22-069-05W4/00 |  | ABD GAS | AEC FISHER 6C-22-69-5 |  | 108-110.5 | 673.1 | 585 | 670.1 |  | Chem. And Geo. Lab Ltd. | E86-3845-3 | 1986-02-26 | 1986-02-27 | 1986-02-06 | DST |  | DHS | 317 | 329 |  |  |  |  | 24.0m water-cut mud | 4.28 |  | 3.6 | 2.1 |  |  | 1.33 | 25 | 8.3 | 22 | 1.34 | 25 | [9 empty] | 2100 | [8 empty] | A baker prod. Dhs rec'd at atm. Pressure. It contained 50 mls ofmuddy water. The analysis is indicative of a mud filtrate water.
1 | 100/06-25-069-05W4/00 |  | Drld & ABD | CVE FISHER 6-25-69-5 |  | 109-112 | 683.5 | 565 | 680.5 |  | Core Lab Canada Ltd. | 52431-88-202 |  | 1988-02-02 | 1988-02-04 | DST |  | DHS | 436.5 | 439.5 |  |  |  |  | 221.0m salt water |  |  |  | 6.364 | 1.005 | 16 | 1.33 | 21 | 7.8 |  | 1.2 | 25 |  | 2125 | 18 | 27 | 40 |  |  |  |  | 2446 |  |  | 1701 | 7
1 | 100/06-25-069-05W4/02 |  | ABD Zn | CVE FISHER 6-25-69-5 | BOW ISLAND FM | LOWER CRETACEOUS (MIDDLE TO UPPER ALBIAN) | 683.5 | 565 | 680.5 |  | CORE LABORATORIES CANADA LTD | 52431-88-202 | 1988-01-31 | 1988-02-02 | 1988-02-04 | DST |  | DHS | 436.5 | 439.6 | [8 empty] | 6.364 | 1.005 | 15.6 | 1.33 | 21 | 7.8 | 25 | 1.2 | 25 |  | 2125 | 18 | 27 | 40 |  |  |  |  | 2446 |  |  | 1701 | 7 |  |  |  |  | NACL EQUIV. 5158
1 | 100/08-26-069-05W4/00 |  | Drld & ABD | CVE FISHER 8-26-69-5 |  | 109-112 | 682.5 | 563 | 679.5 |  | Core Lab Canada Ltd. | 52431-88-302 | 1988-02-15 | 1988-02-17 | 1988-02-20 | DST |  | Other | 433.5 | 437.5 |  |  |  |  | 135.0m salt water |  |  |  | 11.421 | 1.008 | 16 | 1.33 | 21 | 8.2 |  | 0.6 | 25 |  | 3900 | 25 | 33 | 55 |  |  |  |  | 4590 |  |  | 2818
1 | 100/08-26-069-05W4/02 |  | ABD Zn | CVE FISHER 8-26-69-5 | BOW ISLAND FM | LOWER CRETACEOUS (MIDDLE TO UPPER ALBIAN) | 682.5 | 563 | 679.5 |  | CORE LABORATORIES CANADA LTD | 52431-88-302 | 1988-02-15 | 1988-02-17 | 1988-02-20 | DST |  | DST | 433.5 | 437.6 | [8 empty] | 11.422 | 1.008 | 15.6 | 1.33 | 21 | 8.2 | 25 | 0.6 | 25 |  | 3900 | 25 | 33 | 55 |  |  |  |  | 4590 |  |  | 2818 | [5 empty] | NACL EQUIV. 9418
2 | 100/08-26-069-05W4/02 |  | ABD Zn | CVE FISHER 8-26-69-5 |  |  | 682.5 | 563 | 679.5 |  | CORE LABORATORIES CANADA LTD | 52431-88-302 | 1988-02-16 | 1988-02-17 | 1988-02-20 | DST |  | DST | 321 | 326.1 | [8 empty] | 5.974 | 1.003 | 15.6 | 1.33 | 21 | 8.6 | 25 | 1 | 25 |  | 2150 | 28 | 22 | 14 |  |  |  |  | 2982 |  |  | 727 | 11 | 40 |  |  |  | NACL EQUIV. 5461
1 | 100/09-34-069-05W4/00 |  | ABD GAS | AECOG (E) 100 HZ FISHER 9-34-69-5 |  | 108-110.5 | 680.6 | 375.6 | 676.2 | 435 | Core Laboratories | 0177-52136-2002-5 | 2002-01-15 | 2002-01-24 |  | Unkno |  | Stock Tank | 352 | 357 | [8 empty] | 5.16 | 0.984 | 15.6 | 1.336 | 19 | 8.3 |  | 1.57 | 25 |  | 1926 | 16 | 9.6 | 7.4 |  |  |  |  | 2551.2 |  |  | 641.9 | 7.6 |  |  |  |  | N.D.- Not Detected. Hydrocarbon present in sample (refer to Specific Gravity).
1 | 100/05-11-069-06W4/00 |  | Flow GAS | CVE FISHER 5-11-69-6 |  | 108-110.5 | 698.4 | 577 | 695.2 |  | Core Laboratories | 0177-52136-2002-8 | 2002-01-16 | 2002-01-24 |  | Unkno |  | Stock Tank | 349 | 353 | [8 empty] | 1.424 | 0.999 | 15.6 | 1.334 | 19 | 8.2 |  | 4.95 | 25 |  | 451 | 43 | 8.7 | 6.7 |  |  |  |  | 437.9 |  |  | 462.8 | 14.1 |  |  |  |  | N.D.- Not Detected. Hydrocarbon present in sample (refer to Specific Gravity).
1 | 100/05-12-069-06W4/00 |  | Flow GAS | AEC FISHER 5C-12-69-6 |  | 108-110.5 | 719 | 583 | 716 |  | Core Lab Canada Ltd. | 70480-87-112 | 1987-01-18 | 1987-01-20 | 1987-01-22 | DST |  | Other | 371 | 374 |  |  |  |  | 18.0m mud-cut fresh water |  |  |  | 2.122 | 1.003 | 16 | 1.33 | 21 | 8.8 |  | 0.25 | 25 |  | 650 | 24 | 35 | 7 |  |  |  |  | 428 |  |  | 541 | 406 | 31
1 | 100/05-13-069-06W4/00 |  | Susp GAS | AECOG (E) FISHER 5-13-69-6 | CLEARWATER FM | LOWER CRETACEOUS (ALBIAN) | 700.8 | 564 | 697.7 |  | CORE LABORATORIES CANADA LTD | 52137-1999-0492 | 1999-01-22 | 1999-02-01 | 1999-02-09 |  |  | OTHER | [10 empty] | 4.01 | 0.946 | 15.6 | 1.34 | 21 | 8.7 |  | 2.57 | 25 |  | 962 | 148 | 18 | 92 |  |  |  |  | 1331 |  |  | 1276 | 104 | 79 |  |  |  | CATION/ANION - RATIO MAY BE AFFECTED BY INTERFERENCES PRESENT IN THE SAMPLE. HYDROCARBON - PRESENT IN THE SAMPLE; REFER TO SPECIFIC GRAVITY. N.D. - NOT DETECTED
1 | 100/05-13-069-06W4/02 |  | Flow GAS | AECOG (E) FISHER 5-13-69-6 |  | 108-110.5 | 700.8 | 564 | 697.7 |  | Core Laboratories | 0107-52136-2002-9 | 2002-01-06 | 2002-01-19 |  | Unkno |  | Stock Tank | 350 | 353 | [8 empty] | 8.865 | 1.006 | 15.6 | 1.335 | 18 | 8.2 |  | 0.69 | 25 |  | 3359.6 | 18 | 31.6 | 18.3 |  |  |  |  | 4832.7 |  |  | 593.7 | 10.7 |  |  |  |  | N.D. - Not Detected.
1 | 100/06-22-069-06W4/00 |  | Susp GAS | AEC FISHER 6C-22-69-6 |  | 108-110.5 | 713.5 | 591 | 710.5 |  | Core Laboratories | 0199-52136-2002-8 | 2002-01-16 | 2002-01-30 |  | Unkno |  | Stock Tank | 361 | 365 | [8 empty] | 8.268 | 1.004 | 15.6 | 1.335 | 20 | 7.9 |  | 0.73 | 25 |  | 3153 | 20 | 60.8 | 15.2 |  |  |  |  | 4513.7 |  |  | 498.2 | 7.4 |  |  |  |  | N.D.- Not Detected.
1 | 100/07-22-069-06W4/00 |  | ABD GAS | AECOG (E) FISHER 7-22-69-6 |  | 108-110.5 | 707.7 | 431 | 705.4 |  | Core Laboratories | 0199-52136-2002-10 | 2002-01-17 | 2002-01-30 |  | Unkno |  | Stock Tank | 353 | 360 | [8 empty] | 6.377 | 1.004 | 15.6 | 1.334 | 19 | 7.5 |  | 0.98 | 25 |  | 2422 | 70 | 24.4 | 14.6 |  |  |  |  | 3236 |  |  | 592.7 | 17.7 |  |  |  |  | N.D.- Not Detected.
1 | 100/08-32-069-06W4/00 |  | ABD Zn | AEC FISHER 8D-32-69-6 |  | 108-110.5 | 688.6 | 575 | 685.1 |  | Core Lab Canada Ltd. | 70380-86-2107 | 1986-12-27 |  | 1987-01-05 | DST |  | Other | 342.5 | 345.5 |  |  |  |  | 58.0m salt water |  |  |  | 7.6 | 1.005 | 15.6 | 1.332 | 21 | 8.4 |  | 0.75 | 25 |  | 2820 | 30 | 33 | 17 |  |  |  |  | 4219 |  |  | 459 | 4 | 18 |  |  |  | Sample point: Top of Tool Fe - Not detected H2S - Not detected NaCl equiv. 7283
1 | 100/08-32-069-06W4/02 |  | ABD GAS | AEC FISHER 8D-32-69-6 |  |  | 688.6 | 575 | 685.1 |  | CORE LABORATORIES CANADA LTD |  |  |  |  | DST |  |  | 319 | 323 | [9 empty] | 1.005 | 15.6 |  |  | 8.4 |  | 0.75 | 25 |  | 2820 | 30 | 33 | 17 |  |  |  |  | 4219 |  |  | 459 | 4 | 18
1 | 100/10-35-069-06W4/00 |  | ABD Zn GAS | CVE FISHER 10-35-69-6 |  | 108-110.5 | 685.2 | 563 | 682.3 |  | Core Laboratories | 0634-52136-2002-2 | 2002-02-20 | 2002-03-11 |  | Unkno |  | Flowline | 350 | 352 | [8 empty] | 7.806 | 1.001 | 15.6 | 1.335 | 20 | 8.3 |  | 0.8 | 25 |  | 2916 | 17 | 30.2 | 17 |  |  |  |  | 4218.1 |  |  | 605.6 | 2.1 |  |  |  |  | N.D.- Not Detected.
1 | 100/10-35-069-06W4/02 |  | ABD GAS | CVE FISHER 10-35-69-6 | BOW ISLAND FM | LOWER CRETACEOUS (MIDDLE TO UPPER ALBIAN) | 685.2 | 563 | 682.3 |  | CORE LABORATORIES CANADA LTD | 634-52136-2002-2 | 2002-02-20 |  | 2002-03-11 | PROD |  | FLOWLINE | 350 | 352 | [8 empty] | 7.806 | 1.001 | 15.6 | 1.34 | 20 | 8.3 |  | 0.8 | 25 |  | 2916 | 17 | 30 | 17 |  |  |  |  | 4218 |  |  | 606 | 2
1 | 100/12-30-069-07W4/00 |  | ABD Zn GAS | CVE FISHER 12-30-69-7 |  | 111.8-127 | 660.4 | 543 | 656.9 |  | Core Lab Canada Ltd. | 52531-88-362-2 |  | 1988-02-18 |  | DST |  | Other | 465 | 468.5 |  |  |  |  | 9.0m mud |  |  |  | 2.843 | 1.002 | 16 | 1.3305 | 21 | 8.3 |  | 2.8 | 25 |  | 850 | 18 | 9 | 2 |  |  |  |  | 389 |  |  | 1325 | 250 |  |  |  |  | Fe: Present H2S: N.D.
2 | 100/12-30-069-07W4/00 |  | ABD Zn GAS | CVE FISHER 12-30-69-7 |  | 111.8-127 | 660.4 | 543 | 656.9 |  | Core Laboratories | 52531-88-362-1 |  | 1988-02-18 |  | DST |  | Other | 472.5 | 476 | [8 empty] | 11.336 | 1.007 | 15.6 | 1.332 | 21 | 8.1 |  | 0.57 | 25 |  | 4000 | 31 | 72 | 59 |  |  |  |  | 5618 |  |  | 1530 | 26 |  |  |  |  | Fe, H2S: N.D.
2 | 100/12-30-069-07W4/02 |  | ABD GAS | CVE FISHER 12-30-69-7 | WBSKW-NSK-U IRTN-GRSMNT | LOWER CRETACEOUS (ALBIAN) | 660.4 | 543 | 656.9 |  | CORE LABORATORIES CANADA LTD | 52531-88-362 |  | 1988-02-18 | 1988-02-20 | DST |  | DST | 472.5 | 475.6 | [8 empty] | 11.336 | 1.007 | 15.6 | 1.33 | 21 | 8.1 | 25 | 0.57 | 25 |  | 4000 | 31 | 72 | 59 |  |  |  |  | 5618 |  |  | 1530 | 26 |  |  |  |  | NACL EQUIV. 10262
1 | 100/12-30-069-07W4/02 |  | ABD GAS | CVE FISHER 12-30-69-7 | WBSKW-NSK-U IRTN-GRSMNT | LOWER CRETACEOUS (ALBIAN) | 660.4 | 543 | 656.9 |  | CORE LABORATORIES CANADA LTD | 52531-88-362 |  | 1988-02-18 | 1988-02-20 | DST |  | DST | 465 | 468.5 | [8 empty] | 2.842 | 1.002 | 15.6 | 1.33 | 21 | 8.3 | 25 | 2.8 | 25 |  | 850 | 18 | 9 | 2 |  |  |  |  | 389 |  |  | 1325 | 250 |  |  |  |  | NACL EQUIV. 1752
1 | 100/08-11-069-08W4/00 |  | ABD Zn GAS | CVE FISHER 8-11-69-8 |  | 108-110.5 | 618.8 | 511 | 615.3 |  | Core Lab Canada Ltd. | 52531-88-552 | 1988-03-02 | 1988-03-09 | 1988-03-14 | DST |  | Other | 352 | 357 | [8 empty] | 6.028 | 1.004 | 16 | 1.33 | 21 | 8.2 |  | 0.99 | 25 |  | 2200 | 18 | 28 | 6 |  |  |  |  | 3087 |  |  | 668 | 11 | 10
1 | 100/08-11-069-08W4/02 |  | ABD GAS | CVE FISHER 8-11-69-8 |  |  | 618.8 | 511 | 615.3 |  | CORE LABORATORIES CANADA LTD | 52531-88-552 | 1988-03-02 | 1988-03-09 | 1988-03-14 | DST |  | DST | 352 | 357 | [8 empty] | 6.028 | 1.004 | 15.6 | 1.33 | 21 | 8.2 | 25 | 0.99 | 25 |  | 2200 | 18 | 28 | 6 |  |  |  |  | 3087 |  |  | 668 | 11 | 10 |  |  |  | NACL EQUIV. 5543
1 | 100/12-28-069-08W4/00 |  | ABD Zn | CVE FISHER 12-28-69-8 |  | 101.5-102.5 | 666.4 | 580 | 662.9 |  | Core Lab Canada Ltd. | 52431-88-302 | 1988-02-13 | 1988-02-17 | 1988-02-20 | DST |  | Other | 328 | 332 |  |  |  |  | 1.0m salt water |  |  |  | 6.473 | 1.003 | 16 | 1.33 | 21 | 8.5 |  | 0.95 | 25 |  | 2400 | 21 | 15 | 16 |  |  |  |  | 3358 |  |  | 618 | 26 | 19
1 | 100/12-28-069-08W4/02 |  | Drld & ABD | CVE FISHER 12-28-69-8 |  |  | 666.4 | 580 | 662.9 |  | CORE LABORATORIES CANADA LTD | 52431-88-302 | 1988-02-13 | 1988-02-17 | 1988-02-20 | DST |  | DST | 328 | 332.1 | [8 empty] | 6.474 | 1.003 | 15.6 | 1.33 | 21 | 8.5 | 25 | 0.95 | 25 |  | 2400 | 21 | 15 | 16 |  |  |  |  | 3358 |  |  | 618 | 26 | 19 |  |  |  | NACL EQUIV. 6030
1 | 100/10-04-069-09W4/00 |  | Susp GAS | PEOC HEARTLK 10-4-69-9 |  | 108-110.5 | 781.4 | 676 | 777.9 |  | Chem. And Geo. Lab Ltd. | E90-1620-2 | 1990-02-17 | 1990-02-21 | 1990-03-05 | DST |  | Other | 458 | 464 | [5 empty] | 4.89 |  | 2.91 | 0.473 |  |  | 1.33 | 25 | 8.6 | 21 | 2.78 | 25 | Much | [8 empty] | 473 | [8 empty] | Fe: Much H2S: Nil
1 | 100/07-06-069-09W4/00 |  | Drld & ABD | CWWE HEARTLK 7-6-69-9 |  | 111.8-127 | 789.2 | 690 | 786 |  | Chem. And Geo. Lab Ltd. | E84-2437-2 |  | 1984-03-11 | 1984-03-29 | DST |  | Other | 628 | 631 |  |  |  |  | 129 m salt water | 16.22 |  | 15.07 | 15.904 | 1.008 | 25 | 1.34 | 25 | 7.4 | 22 | 0.4 | 25 |  | 5940 | 33 | 156 | 77 |  |  |  |  | 9040 |  |  | 637 | 21 |  |  |  |  | The sample consisted of murky; slightly salty water.
1 | 100/04-03-069-10W4/00 |  | Drld & ABD | MOBIL PAN AM HEART LAKE 4-3-69-10 |  | 386-416 | 766.9 | 1534.1 | 762.9 |  | Chem. And Geo. Lab Ltd. | E 11158 |  |  |  | DST |  | Other | 412.1 | 420.6 |  |  |  |  | 445' salt water and 125' sand. | 18.51 |  | 17.51 | 17.976 | 1.014 | 15.6 |  |  | 8.2 |  | 0.371 | 20 |  | 6597 |  | 229 | 124 |  |  |  |  | 10769 |  |  | 205 | 15 | 37 |  |  |  | Date of Analysis: 1/24/1958 Sample obtained from: 120' above tester H2S nil Primary salinity 93.0 Secondary salinity 5.52 Secondary alkalinity 1.48 Chloride salinity 99.9 Sulfate salinity 0.1
1 | 100/10-12-069-10W4/00 |  | Drld & ABD | BRALORNE ET AL HEARTLK 10-12-69-10 |  | 376.7-381 | 801.6 | 690.1 | 798.3 |  | Chem. And Geo. Lab Ltd. | D78-6318-2 | 1978-03-08 | 1978-03-14 |  | DST |  | Middle | 445 | 460.2 |  |  |  |  | 450' mud, water and sand | 17.13 |  | 16 | 16.859 | 1.013 | 15.6 | 1.3357 | 25 | 8.1 | 22.2 | 0.397 | 25 | present | 6309 |  | 156 | 72 |  |  |  |  | 10070 |  |  | 244 | 8 |  |  |  |  | Fe: present H2S: nil Slightly mudd ywater
4 | 100/10-12-069-10W4/00 |  | Drld & ABD | BRALORNE ET AL HEARTLK 10-12-69-10 |  | 376.7-381 | 801.6 | 690.1 | 798.3 |  | Chem. And Geo. Lab Ltd. | D78-6319-3 | 1978-03-11 | 1978-03-14 |  | DST |  | Bottom | 635.8 | 640.1 |  |  |  |  | 90' water | 9.58 |  | 9.02 | 9.876 | 1.008 | 15.6 | 1.3345 | 25 | 8.6 | 21.7 | 0.727 | 25 | present | 3649 |  | 76 | 32 |  |  |  |  | 5399 |  |  | 569 | 117 | 34 |  |  |  | Fe: present H2S: nil The sample consisted of muddy water.
2 | 100/10-12-069-10W4/00 |  | Drld & ABD | BRALORNE ET AL HEARTLK 10-12-69-10 |  | 376.7-381 | 801.6 | 690.1 | 798.3 |  | CHEMICAL AND GEOLOGICAL LABORATORIES LTD | D78-6318-3 | 1978-03-08 | 1978-03-14 |  | DST |  | Bottom | 445 | 460.2 |  |  |  |  | 450' mud, water & sand | [10 empty] | 0.423 | 25 | [18 empty] | 90% sand, 10% water
3 | 100/10-12-069-10W4/00 |  | Drld & ABD | BRALORNE ET AL HEARTLK 10-12-69-10 |  | 376.7-381 | 801.6 | 690.1 | 798.3 |  | CHEMICAL AND GEOLOGICAL LABORATORIES LTD | D78-6318-1 | 1978-03-08 | 1978-03-14 |  | DST |  | Top | 445 | 460.2 |  |  |  |  | 450' mud, water & sand | [10 empty] | 0.601 | 25 | [18 empty] | Watery mud
5 | 100/10-12-069-10W4/00 |  | Drld & ABD | BRALORNE ET AL HEARTLK 10-12-69-10 |  | 376.7-381 | 801.6 | 690.1 | 798.3 |  | CHEMICAL AND GEOLOGICAL LABORATORIES LTD | D78-6319-1 | 1978-03-11 | 1978-03-14 |  | DST |  | Top | 635.8 | 640.1 |  |  |  |  | 90' water | [10 empty] | 0.96 | 25 | [18 empty] | Muddy water
6 | 100/10-12-069-10W4/00 |  | Drld & ABD | BRALORNE ET AL HEARTLK 10-12-69-10 |  | 376.7-381 | 801.6 | 690.1 | 798.3 |  | CHEMICAL AND GEOLOGICAL LABORATORIES LTD | D78-6319-2 | 1978-03-11 | 1978-03-14 |  | DST |  | Middle | 635.8 | 640.1 |  |  |  |  | 90' water | [10 empty] | 0.843 | 25 | [18 empty] | Muddy water
1 | 100/11-15-069-10W4/00 |  | Susp GAS | RAX HEART LAKE 11-15-69-10 |  | 376.7-381 | 712.3 | 605.3 | 708.1 |  | Chem. And Geo. Lab Ltd. | E77-3504-1 | 1977-02-20 | 1977-02-24 |  | DST |  | Top | 544.1 | 550.2 |  |  |  |  | 60 ft drilling mud | 6.37 |  | 6.07 | 3.655 |  |  | 1.3338 | 25 | 8.1 | 22.8 | 0.961 | 25 | Present | [8 empty] | 3655 | [8 empty] | Date of Analysis: Mar 08, 1977 The analysis determined on water rec'd from mud. E77-3504-2: 2.63 ohm/meters @ 25 C Mud Sample Present: Fe Nil: H2S
2 | 100/11-15-069-10W4/00 |  | Susp GAS | RAX HEART LAKE 11-15-69-10 |  | 376.7-381 | 712.3 | 605.3 | 708.1 |  | Chem. And Geo. Lab Ltd. | E77-3505-2 | 1977-02-21 | 1977-02-24 |  | DST |  | Middle | 396.2 | 403.9 |  |  |  |  | 30 ft mud, 390 ft water (420') | 7.235 |  | 6.66 | 7.129 | 1.007 | 15.6 | 1.3342 | 25 | 8.3 | 21.7 | 0.806 | 25 |  | 2692 |  | 43 | 14 |  |  |  |  | 4110 |  |  | 254 | 16 |  |  |  |  | Date of Analysis: Mar 04, 1977 The sample consited of 80% clear water and 20% mud and sand layer. Trace: Fe Nil: C03, OH. H2S
2 | 100/07-16-069-10W4/00 |  | Drld & ABD | RAX HEART LAKE 7-16-69-10 |  | 111.8-127 | 690.5 | 590 | 688.1 |  | Chem. And Geo. Lab Ltd. | E79-15093-2 | 1979-09-30 | 1979-10-09 | 1979-10-15 | DST |  | Bottom | 526 | 532 |  |  |  |  | 18.0m mud | 3.86 |  | 3.49 | 1.733 |  |  | 1.3332 | 25 | 8.3 | 25 | 1.48 | 25 | [9 empty] | 1733 | [6 empty] | 0 |  | The analysis determined on water extracted from mud and ischaracteristic of a mud filtrate water.
1 | 100/07-16-069-10W4/00 |  | Drld & ABD | RAX HEART LAKE 7-16-69-10 |  | 108-110.5 | 690.5 | 590 | 688.1 |  | Chem. And Geo. Lab Ltd. | E79-15094-3 | 1979-09-29 | 1979-10-09 | 1979-10-17 | DST |  | Bottom | 382 | 388 |  |  |  |  | 240.0m fresh water | 5.665 |  | 5.23 | 5.575 | 1.004 | 25 | 1.3337 | 25 | 8.4 | 25 | 1.02 | 25 |  | 2030 | 13 | 20 | 10 |  |  |  |  | 2790 |  |  | 704 | 4 | 4 |  | 0 |  | The sample consisted of sl. Muddy water. Fe: Present.
3 | 100/07-16-069-10W4/00 |  | Drld & ABD | RAX HEART LAKE 7-16-69-10 |  | 111.8-127 | 690.5 | 590 | 688.1 |  | CHEMICAL AND GEOLOGICAL LABORATORIES LTD | E79-15093-1 | 1979-09-30 | 1979-10-09 | 1979-10-15 | DST |  | Top | 526 | 532 | [15 empty] | 1.06 | 25
1 | 100/11-26-069-10W4/00 |  | Drld & ABD | ARCO HEART LAKE 11-26-69-10 |  | 542-4570 | 686.4 | 1432 | 682.4 |  | Chem. And Geo. Lab Ltd. | E67-3545-2 | 1967-03-23 |  |  | DST |  | Other | 663.2 | 690.1 |  |  |  |  | 370' water cut drlg .fluid | 279.83 |  | 274.29 | 279.345 | 1.18 | 15.6 | 1.377 | 25 | 7.7 | 23.9 | 0.048 | 20 |  | 106819 |  | 2082 | 175 |  |  |  |  | 165600 |  |  | 480 | 4189 |  |  |  |  | Consisted of muddy water; the filtered water being yellow in color. Sample point : drillpipe . H2S = nil . Fe = trace .
1 | 100/08-27-069-10W4/00 | Possible formation water low TDS | ABD GAS | RAX ET AL HEART LAKE 8-27-69-10 | COLONY SS | LOWER CRETACEOUS | 680.1 | 570 | 677.1 |  | AGAT LABORATORIES | WE9849A | 1989-02-22 | 1989-02-24 | 1989-03-03 | DST |  | OTHER | 354 | 359 | [8 empty] | 3.179 | 0.996 | 25 |  |  | 8.7 | 25 | 2.02 | 25 |  | 1180 | 17 | 5 | 3 |  |  |  |  | 1170 |  |  | 663 | 96 | 45
2 | 100/08-27-069-10W4/00 | Possible formation water acceptable TDS | ABD GAS | RAX ET AL HEART LAKE 8-27-69-10 | GRAND RAPIDS FM | LOWER CRETACEOUS (ALBIAN) | 680.1 | 570 | 677.1 |  | CHEMEX LABS ALBERTA INC. | 89-0201-10332 |  | 1989-03-17 | 1989-03-23 |  |  | SEPARATOR | 356.2 | 357.2 | [7 empty] | 18.43 | 18.333 | 1.013 | 25 | 1.34 | 25 | 8.7 | 25 | 0.27 | 25 |  | 6500 | 455 | 12 | 41 |  |  |  |  | 10600 |  |  | 610 | 5 | 110
1 | 100/08-28-069-10W4/00 |  | Drld & ABD | RAX HEART LAKE 8-28-69-10 |  | 99.6-99.6 | 657 | 570 | 654.6 |  | Core Lab Canada Ltd. | 7021-9961-glc001 | 1979-11-28 | 1979-12-07 | 1980-01-03 | DST |  | Other | 240 | 308 |  |  |  |  | 6m drilling mud |  |  |  | 3.002 | 1.003 | 15 | 1.332 | 24 | 7.6 |  | 2.5 | 25 |  | 900 | 10 | 13 | 5 |  |  |  |  | 373 |  |  | 797 | 904 |  |  |  |  | Sample Point: 272.904 meters Note: NaCl equiv 1973 Appearance: Dark grey watery mud. Filtrate clear, yellow water.
3 | 100/08-28-069-10W4/00 |  | Drld & ABD | RAX HEART LAKE 8-28-69-10 |  | 108-110.5 | 657 | 570 | 654.6 |  | Core Laboratories - Canada Ltd | 7021-9961-glc002 | 1979-12-02 | 1979-12-07 | 1980-01-03 | DST |  | Other | 334 | 338 |  |  |  |  | 50 salt water, 6 mud |  |  |  | 3.914 | 1.003 | 15.4 | 1.3322 | 26 | 9.2 |  | 1.5 | 25 |  | 1400 | 20 | 18 | 17 |  |  |  |  | 1401 |  |  | 330 | 403 | 325 |  |  |  | Sample Point: 270 meters Note: NaCl equiv 3571 Appearance: Grey, muddy water. Filtrate is clear, yellow. Analysis is performed on mud filtrate.
2 | 100/08-28-069-10W4/00 |  | Drld & ABD | RAX HEART LAKE 8-28-69-10 |  | 108-110.5 | 657 | 570 | 654.6 |  | Core Lab Canada Ltd. | 7021-9961-2-glc001 | 1979-12-01 | 1979-12-07 |  | DST |  | Other | 342 | 353 |  |  |  |  | 3m drilling mud |  |  |  | 2.465 | 1.003 | 15.4 | 1.332 | 24 | 8.2 |  | 3 | 25 |  | 720 | 12 | 35 | 9 |  |  |  |  | 471 |  |  | 1055 | 163 |  |  |  |  | Date of Analysis: 1/3/1980 Sample Point: 322 meters Note: NaCl equiv 1621 Appearance: Grey watery mud. Filtrate is clear, yellow-orange water.
4 | 100/08-28-069-10W4/00 |  | Drld & ABD | RAX HEART LAKE 8-28-69-10 |  | 108-110.5 | 657 | 570 | 654.6 |  | Core Laboratories - Canada Ltd | 7021-9961-2-glc002 | 1979-12-02 | 1979-12-08 | 1980-01-03 | DST |  | Other | 334 | 338 |  |  |  |  | 50 salt water, 6 mud |  |  |  | 6.616 | 1.005 | 15.4 | 1.3325 | 24 | 8.5 |  | 0.8 | 25 |  | 2400 | 17 | 35 | 19 |  |  |  |  | 3332 |  |  | 660 | 92 | 61 |  |  |  | Sample Point: 317 meters Note: NaCl equiv 6120 Appearance: Clear, grey water with some grey sediment. Filtrate is clear, colourless.
5 | 100/08-28-069-10W4/00 |  | Drld & ABD | RAX HEART LAKE 8-28-69-10 |  | 108-110.5 | 657 | 570 | 654.6 |  | Core Lab Canada Ltd. | 7021-9961-3 | 1979-12-02 | 1979-12-07 | 1980-01-03 | DST |  | Other | 334 | 338 |  |  |  |  | 50 salt water, 6 mud |  |  |  | 5.107 | 1.004 | 15.4 | 1.3327 | 24 | 7.9 |  | 1.5 | 25 |  | 1800 | 21 | 25 | 5 |  |  |  |  | 2293 |  |  | 694 | 269 |  |  |  |  | Sample Point: 303 meters Note: NaCl equiv 4471 Appearance: Turbid, grey-brown water. Filtrate is turbid, colourless.
1 | 100/09-30-069-10W4/00 |  | Flow GAS | RAX ET AL HEART LAKE 9-30-69-10 |  | 108-110.5 | 612.5 | 515 | 609 |  | CHEMICAL AND GEOLOGICAL LABORATORIES LTD | 6829 D:W6829.IN |  | 1984-08-07 | 1984-08-14 | Unkno |  | Unknown | 282 | 288 |  |  |  |  | Water |  |  |  | 4.769 | 1.003 | 25 |  |  | 8.6 | 25 | 1.48 | 25 |  | 1740 | 10.6 | 10.8 | 6.7 |  |  | 0.5 |  | 2040 |  |  | 900 |  | 60 |  |  |  | Total Solids: Dissolved Ba/Sr Not Analyzed Br/I Not Analyzed Refractive Index Not Analyzed H2S not detected
1 | 100/12-35-069-10W4/00 | Possible formation water acceptable TDS | ABD GAS | RAX ET AL HEART LAKE 12-35-69-10 | COLONY SS | LOWER CRETACEOUS | 649.4 | 539 | 646.4 |  | AGAT LABORATORIES | WE9829B | 1989-02-18 | 1989-02-21 | 1989-02-27 | DST |  | FLARELINE | 322.5 | 327.5 | [8 empty] | 7.475 | 1.001 | 25 |  |  | 8.3 | 25 | 0.72 | 25 |  | 2910 | 17 | 41 | 20 |  |  | 2 |  | 4340 |  |  | 82 | 3 | 60
2 | 100/12-35-069-10W4/00 | Possible formation water acceptable TDS | ABD GAS | RAX ET AL HEART LAKE 12-35-69-10 | COLONY SS | LOWER CRETACEOUS | 649.4 | 539 | 646.4 |  | AGAT LABORATORIES | WE9829A | 1989-02-18 | 1989-02-21 | 1989-02-27 | DST |  | OTHER | 322.5 | 327.5 | [8 empty] | 7.51 | 1.002 | 25 |  |  | 8.5 | 25 | 0.73 | 25 |  | 2730 | 15 | 40 | 18 |  |  | 16 |  | 4300 |  |  | 334 | 6 | 51
3 | 100/12-35-069-10W4/00 | Possible formation water acceptable TDS | ABD GAS | RAX ET AL HEART LAKE 12-35-69-10 | GRAND RAPIDS FM | LOWER CRETACEOUS (ALBIAN) | 649.4 | 539 | 646.4 |  | CHEMEX LABS ALBERTA INC. | 89-0201-10334 | 1989-03-11 | 1989-03-17 | 1989-03-23 |  |  | SEPARATOR | 323.7 | 324.5 | [7 empty] | 7.97 | 8.238 | 1.006 | 25 | 1.33 | 25 | 8.4 | 25 | 0.59 | 25 |  | 3130 | 21 | 36 | 22 |  |  |  |  | 4610 |  |  | 394 | 5 | 20
3 | 100/14-03-069-11W4/00 |  | Drld & ABD | CDNOXY ET AL HEART LAKE 14-3-69-11 |  | 101-101.5 | 630.9 | 520 | 627.7 |  | Core Lab Canada Ltd. | 71280-85-1038 | 1985-11-30 | 1985-12-03 | 1985-12-10 | DST |  | DHS | 278 | 285 |  |  |  |  | 45.0m mud |  |  |  | 12.467 | 1.009 | 15 | 1.33 | 25 | 8.2 |  | 0.5 | 25 |  | 4510 | 35 | 129 | 52 |  |  |  |  | 7362 |  |  | 222 | 157
2 | 100/14-03-069-11W4/00 |  | Drld & ABD | CDNOXY ET AL HEART LAKE 14-3-69-11 |  | 108-110.5 | 630.9 | 520 | 627.7 |  | Core Lab Canada Ltd. | 71280-85-1038-1 | 1985-11-26 | 1985-11-28 | 1985-12-01 | DST |  | Bottom Hole Sampler | 324 | 331 |  |  |  |  | 10.0m mud:175.0m water |  |  |  | 7.844 | 1.006 | 15 | 1.3348 | 25 | 8.5 |  | 0.8 | 25 |  | 3030 | 16 | 41 | 11 |  |  |  |  | 4116 |  |  | 555 | 58 | 17 |  |  |  | NaCl Equivalent = 7427.
1 | 100/14-03-069-11W4/00 |  | Drld & ABD | CDNOXY ET AL HEART LAKE 14-3-69-11 |  | 101-101.5 | 630.9 | 520 | 627.7 |  | Core Lab Canada Ltd. | 71280-85-1038-2 | 1985-11-26 | 1985-11-28 | 1985-12-01 | DST |  | Bottom Hole Sampler | 278 | 285 |  |  |  |  | 45 m mud |  |  |  | 12.467 | 1.009 | 15.4 | 1.3348 | 25 | 8.2 |  | 0.495 | 25 |  | 4510 | 35 | 129 | 52 |  |  |  |  | 7362 |  |  | 222 | 157 |  |  |  |  | Nacl equiv 12276.
1 | 100/01-08-069-11W4/00 |  | Susp GAS | REI HEARTLK 1-8-69-11 | GRAND RAPIDS FM | LOWER CRETACEOUS (ALBIAN) | 618.6 | 501 | 614.6 |  | CORE LABORATORIES CANADA LTD | 716152136-2004-9 | 2004-12-10 |  | 2005-01-04 | PROD |  | MANIFOLD | 308 | 317.5 | [8 empty] | 17.475 | 1.012 | 15.6 | 1.34 | 19 | 7.1 | 21 | 0.35 | 25 |  | 6690 | 24 | 172 | 90 |  |  |  |  | 10280 |  |  | 212 | 7
1 | 100/01-08-069-11W4/02 |  | Susp GAS | REI HEARTLK 1-8-69-11 |  | 108-110.5 | 618.6 | 501 | 614.6 |  | Core Laboratories | 7161-52136-2004-9 | 2004-12-10 | 2005-01-04 |  | Unkno |  | Manifold | 308 | 317.5 | [8 empty] | 17.475 | 1.012 | 15.6 | 1.34 | 19 | 7.1 | 21 | 0.35 | 25 |  | 6690 | 23.5 | 172.4 | 89.8 |  |  |  |  | 10280.3 |  |  | 212 | 6.6 |  |  | 0 |  | N.D.- Not Detected.
1 | 100/06-11-069-11W4/00 |  | Cased | REI HEARTLK 6-11-69-11 |  | 108-110.5 | 628.5 | 518.2 | 626.1 |  | Chem. And Geo. Lab Ltd. | E77-4688-4 | 1977-03-19 | 1977-03-21 | 1977-04-01 | DST |  | Other | 329.2 | 334.1 |  |  |  |  | 57.9m gas-cut salt water:33.5m mud | 8.08 |  | 6.755 | 7.536 | 1.007 | 16 | 1.33 | 25 | 8.2 | 23 | 0.85 | 25 |  | 2817 |  | 34 | 16 |  |  |  |  | 4150 |  |  | 513 | 6 |  |  |  |  | The sample consisted of murky water.
1 | 100/05-15-069-11W4/00 |  | Drld & ABD | RAX HEART LAKE 5-15-69-11 |  | 108-110.5 | 627.1 | 505 | 623.6 |  | Chemex Labs (Alberta) Ltd. | 0342-2-5-7001 | 1982-03-19 | 1982-03-22 | 1982-03-24 | Unkno |  | Separator | 315.5 | [9 empty] | 81.766 | 1.062 | 15 | 1.345 | 25 | 8 | 25 | 0.075 | 25 |  | 560 | 40000 | 90 | 600 |  |  | 210 |  | 38600 |  |  | 1700 | 5.5 |  |  |  |  | interval midpoint 315.5mkb
1 | 100/05-22-069-11W4/00 |  | ABD Zn GAS | RAX HEART LAKE 5-22-69-11 |  | 108-110.5 | 643.6 | 524.9 | 639.6 |  | Core Lab Canada Ltd. | 7023-81-27 | 1981-02-25 | 1981-03-06 | 1981-03-09 | DST |  | Top | 329.5 | 334 |  |  |  |  | 22.0m liquid |  |  |  | 3.024 | 1.001 | 15 | 1.3339 | 25 | 8.4 |  | 2.56 | 25 |  | 950 | 11 | [6 empty] | 521 |  |  | 1337 | 150 | 55 |  |  |  | Water removed from mud for analysis. Nacl equivalent = 1989 Point of sample: top of recovery Fe detected H2s no detected
2 | 100/05-22-069-11W4/00 |  | ABD Zn GAS | RAX HEART LAKE 5-22-69-11 |  | 108-110.5 | 643.6 | 524.9 | 639.6 |  | Core Laboratories | 7023-81-27-1 | 1981-02-25 | 1981-03-06 |  | DST |  | Bottom | 329.5 | 334 |  |  |  |  | 22 liquid |  |  |  | 3.137 | 1.002 | 15.4 | 1.3339 | 25 | 8.5 |  | 2.5 | 25 |  | 1030 | 11 | [6 empty] | 585 |  |  | 1277 | 170 | 64 |  |  |  | Point of sample: botom of recovery Water removed from mud for analysis Fe not detected H2s not detected
1 | 100/05-22-069-11W4/02 |  | Drld & ABD | RAX HEART LAKE 5-22-69-11 |  |  | 643.6 | 524.9 | 639.6 | 525 | CORE LABORATORIES CANADA LTD |  |  |  |  | DST |  |  | 329.5 | 334 | [9 empty] | 1.001 | 15 |  |  | 8.4 |  | 2.56 | 25 |  | 950 | 11 | [6 empty] | 521 |  |  | 1337 | 150 | 55
2 | 100/05-22-069-11W4/02 |  | Drld & ABD | RAX HEART LAKE 5-22-69-11 |  |  | 643.6 | 524.9 | 639.6 | 525 | CORE LABORATORIES CANADA LTD |  |  |  |  | DST |  |  | 329.5 | 334 | [9 empty] | 1.002 | 15 |  |  | 8.5 |  | 2.5 | 25 |  | 1030 | 11 | [6 empty] | 585 |  |  | 1277 | 170 | 64
1 | 100/11-26-069-11W4/00 |  | ABD GAS | RAX ET AL HEART LAKE 11-26-69-11 |  | 101-101.5 | 632.6 | 392 | 629.4 |  | Chem. And Geo. Lab Ltd. | A89-7466-1 | 1989-12-04 | 1989-12-05 | 1989-12-08 | DST |  | Stock Tank | 269 | 272 | [5 empty] | 3.42 |  | 2.08 | 0.35 |  |  | 1.33 | 25 | 9.4 | 21 | 3.12 | 25 | [9 empty] | 350 | [8 empty] | Mud.
1 | 100/11-29-069-11W4/00 |  | ABD GAS | RAX TWEEDIE 11-29-69-11 |  | 376.7-381 | 666.6 | 557.8 | 662.9 |  | CHEMICAL AND GEOLOGICAL LABORATORIES LTD | E75-6161-2 | 1975-02-17 | 1975-02-19 |  | DST |  | Middle | 364.2 | 367.9 |  |  |  |  | 537' water | 13.604 |  | 12.748 | 13.423 | 1.011 | 15.6 | 1.3352 | 25 | 7.5 | 15.6 | 0.364 | 25 | present | 4995 |  | 82 | 94 |  |  |  |  | 7940 |  |  | 293 | 19 |  |  |  |  | Fe: present Co3, OH: nil H2S: nil The sample consisted of clear, colourless water with some sediment present
2 | 100/11-29-069-11W4/00 |  | ABD GAS | RAX TWEEDIE 11-29-69-11 |  | 111-112 | 666.6 | 557.8 | 662.9 |  | Chem. And Geo. Lab Ltd. | 140-03-03 | 1975-02-17 | 1975-02-19 |  | Unkno |  | Stock Tank | 500 | 500 | [5 empty] | 13.604 |  | 12.748 | 27.224 | 1.019 | 16 | 1.339 | 25 | 7.8 | 21 | 0.194 | 25 |  | 11000 | 50 | 450 | 190 |  |  | 125 |  | 14999 |  | 195 | 195 | 20 |  |  |  |  | Co3, OH: <5 H2S: <5
1 | 100/10-30-069-11W4/00 |  | Drld & ABD | CHIEFCO ET AL HEARTLK 10-30-69-11 |  | 376.7-378 | 652.6 | 527.3 | 650.1 |  | Core Lab Canada Ltd. | 7021-51397 | 1975-10-14 | 1975-10-21 |  | DST |  | Other | 345 | 356.6 |  |  |  |  | 230' salt water-cut Mud |  |  |  | 16.325 | 1.01 | 15.6 | 1.3345 | 27.2 | 8.1 |  | 0.365 | 25 |  | 6106 |  | 154 | 62 |  |  |  |  | 9672 |  |  | 312 | 19 |  |  |  |  | Sample Point: Above Tool Fe - Trace H2S - Not Detected NaCl equiv 16141
1 | 100/06-31-069-11W4/00 |  | ABD GAS | RAX TWEEDIE 6-31-69-11 |  | 376.7-378 | 602.9 | 478.5 | 600.5 |  | CHEMICAL AND GEOLOGICAL LABORATORIES LTD | F75-1274-3 | 1975-09-15 | 1975-09-19 |  | DST |  | Top | 240.8 | 249.9 | [8 empty] | 23.095 | 1.023 | 15.6 | 1.3365 | 25 | 7.3 | 21.7 | 0.272 | 25 |  | 8434 |  | 328 | 160 |  |  |  |  | 13880 |  |  | 244 | 49 |  |  |  |  | sampled from top of tool Fe: present sample as received consisted of colourless water with a trace of sediment
1 | 100/10-20-069-12W4/00 |  | ABD Zn GAS | RAX TWEEDIE 10-20-69-12 |  | 376.7-378 | 644.7 | 551.7 | 642.2 |  | Core Lab Canada Ltd. | 933-1104-2 | 1971-01-19 |  |  | DST |  | Other | 289.6 | 320 |  |  |  |  | 246ft fluid |  |  |  | 23.173 | 1.017 | 15.6 | 1.339 |  | 7.9 |  | 0.266 | 22.222 |  | 8170 |  | 511 | 221 |  |  |  |  | 13944 |  |  | 249 | 78 |  |  | 0 |  | Sample point: top of tool
3 | 100/10-20-069-12W4/00 |  | ABD Zn GAS | RAX TWEEDIE 10-20-69-12 |  | 376.7-378 | 644.7 | 551.7 | 642.2 |  | Core Lab Canada Ltd. | 933-1104-8 | 1971-01-22 |  |  | DST |  | Other | 488.9 | 496.8 |  |  |  |  | 877' fluid |  |  |  | 2.224 | [6 empty] | 1.34 | 21.667 | [9 empty] | 2224 | [8 empty] | Sampled from top of fluid
4 | 100/10-20-069-12W4/00 |  | ABD Zn GAS | RAX TWEEDIE 10-20-69-12 |  | 376.7-378 | 644.7 | 551.7 | 642.2 |  | Core Lab Canada Ltd. | 933-1104-7 | 1971-01-22 |  |  | DST |  | Other | 510.8 | 513.6 |  |  |  |  | 246' fluid |  |  |  | 27.161 | 1.016 | 15.6 | 1.339 |  | 7.6 |  | 0.243 | 20.556 |  | 9499 |  | 553 | 303 |  |  |  |  | 16097 |  |  | 703 | 6 |  |  | 0 |  | Sampled from top of tool
2 | 100/10-20-069-12W4/00 |  | ABD Zn GAS | RAX TWEEDIE 10-20-69-12 |  | 376.7-378 | 644.7 | 551.7 | 642.2 |  | Core Lab Canada Ltd. | 933-1104-4 | 1971-01-21 |  |  | DST |  | Other | 504.7 | 508.4 |  |  |  |  | 10ft fluid |  |  |  | 24.28 | 1.014 | 15.6 | 1.336 |  | 7.1 |  | 0.265 | 20.556 |  | 8542 |  | 466 | 267 |  |  |  |  | 14423 |  |  | 517 | 65 |  |  | 0 |  | Sampled from: top of tool
1 | 100/10-20-069-12W4/02 |  | ABD GAS | RAX TWEEDIE 10-20-69-12 |  |  | 644.7 | 551.7 | 642.2 |  | CORE LABORATORIES CANADA LTD |  |  |  |  | DST |  |  | 289.6 | 320 | [9 empty] | 1.02 | 15.6 |  |  | 7.9 |  | 0.27 | 22 |  | 8170 |  | 511 | 221 |  |  |  |  | 13944 |  |  | 249 | 78
2 | 100/10-20-069-12W4/02 |  | ABD GAS | RAX TWEEDIE 10-20-69-12 |  |  | 644.7 | 551.7 | 642.2 |  | CORE LABORATORIES CANADA LTD |  |  |  |  | DST |  |  | 331 | 338.3 | [9 empty] | 1.01 | 15.6 |  |  | 7.5 |  | 0.3 | 20 |  | 6516 |  | 410 | 733 |  |  |  |  | 12782 |  |  | 215 | 6
4 | 100/10-20-069-12W4/02 |  | ABD GAS | RAX TWEEDIE 10-20-69-12 |  |  | 644.7 | 551.7 | 642.2 |  | CORE LABORATORIES CANADA LTD |  |  |  |  | DST |  |  | 504.7 | 508.4 | [9 empty] | 1.01 | 15.6 |  |  | 7.1 |  | 0.27 | 21 |  | 8542 |  | 466 | 267 |  |  |  |  | 14423 |  |  | 517 | 65
5 | 100/10-20-069-12W4/02 |  | ABD GAS | RAX TWEEDIE 10-20-69-12 |  |  | 644.7 | 551.7 | 642.2 |  | CORE LABORATORIES CANADA LTD |  |  |  |  | DST |  |  | 510.8 | 513.6 | [9 empty] | 1.02 | 15.6 |  |  | 7.6 |  | 0.24 | 21 |  | 9499 |  | 553 | 303 |  |  |  |  | 16097 |  |  | 703 | 6
3 | 100/10-20-069-12W4/02 |  | ABD GAS | RAX TWEEDIE 10-20-69-12 |  |  | 644.7 | 551.7 | 642.2 |  | CORE LABORATORIES CANADA LTD |  |  |  |  | DST |  |  | 488.9 | 496.8 | [15 empty] | 1.34 | 21 | [9 empty] | 2224
1 | 100/11-26-069-12W4/00 |  | Drld & ABD | RAX ET AL TWEEDIE 11-26-69-12 |  | 111.8-127 | 593 | 475 | 590 |  | Chem. And Geo. Lab Ltd. | E79-5637-1 | 1979-01-10 | 1979-01-17 | 1979-02-06 | DST |  | Other | 428 | 434 |  |  |  |  | 35.0m salt water | 26.48 |  | 24.5 | 25.95 | 1.018 | 25 | 1.34 | 25 | 8.2 | 20 | 0.25 | 25 |  | 9462 |  | 300 | 206 |  |  |  |  | 15360 |  |  | 583 | 39 |  |  |  |  | The sample consisted of murky salt water.
2 | 100/11-26-069-12W4/00 |  | Drld & ABD | RAX ET AL TWEEDIE 11-26-69-12 |  | 111.8-127 | 593 | 475 | 590 |  | Chem. And Geo. Lab Ltd. | E79-5638-3 | 1979-01-10 | 1979-01-17 | 1979-02-06 | DST |  | Other | 442 | 449 |  |  |  |  | 9.0m gas-cut mud:106.0m mud-cut salt water | 27.18 |  | 24.44 | 26.238 | 1.02 | 25 | 1.34 | 25 | 8 | 19 | 0.24 | 25 |  | 9549 |  | 308 | 212 |  |  |  |  | 15500 |  |  | 642 | 27 |  |  |  |  | The sample consisted of murky; salty water.
1 | 100/10-27-069-12W4/00 |  | ABD Zn GAS | RAX TWEEDIE 10-27-69-12 |  | 376.7-378 | 593.4 | 486.2 | 589.8 |  | Chem. And Geo. Lab Ltd. | E76-7273-3 | 1976-07-26 | 1976-07-29 |  | DST |  | Bottom | 276.8 | 280.4 |  |  |  |  | 180 ft salt water | 21.06 |  | 19.32 | 20.233 | 1.019 | 15.6 | 1.3365 | 25 | 7.8 | 26.7 | 0.318 | 25 | Trace de | 7475 |  | 240 | 116 |  |  |  |  | 12140 |  |  | 254 | 8 |  |  |  |  | Fe present h2s nil Sample consisted of colourless water with a trace of sediment.
3 | 100/10-27-069-12W4/00 |  | ABD Zn GAS | RAX TWEEDIE 10-27-69-12 |  | 376.7-378 | 593.4 | 486.2 | 589.8 |  | Chem. And Geo. Lab Ltd. | E76-7274-3 | 1976-07-27 | 1976-07-29 |  | DST |  | Bottom | 239 | 242.6 |  |  |  |  | 120 ft mud | 6.515 |  | 6.045 | 3.165 |  |  | 1.334 | 25 | 9 |  | 1.05 | 25 | Much | [8 empty] | 3165 | [8 empty] | Fe present h2s nil The analysis was determined on water recovered from mud, and is characteristic of a mud filtrate water.
2 | 100/10-27-069-12W4/00 |  | ABD Zn GAS | RAX TWEEDIE 10-27-69-12 |  | 376.7-378 | 593.4 | 486.2 | 589.8 |  | CHEMICAL AND GEOLOGICAL LABORATORIES LTD | E76-7273-1 | 1976-07-26 | 1976-07-29 |  | Unkno |  | Top | 276.8 | 280.4 | [15 empty] | 0.327 | 25 | [18 empty] | Sample consisted of colourless water with a trace of sediment.
2 | 100/10-27-069-12W4/02 |  | ABD GAS | RAX TWEEDIE 10-27-69-12 |  |  | 593.4 | 486.2 | 589.8 |  | CORE LABORATORIES CANADA LTD |  |  |  |  | DST |  |  | 276.8 | 280.4 | [9 empty] | 1.019 | 15.6 |  |  | 7.8 |  | 0.32 | 25 |  | 7475 |  | 240 | 116 |  |  |  |  | 12140 |  |  | 254 | 8
1 | 100/10-27-069-12W4/02 |  | ABD GAS | RAX TWEEDIE 10-27-69-12 |  |  | 593.4 | 486.2 | 589.8 |  | CORE LABORATORIES CANADA LTD |  |  |  |  | DST |  |  | 239 | 242.6 | [13 empty] | 9 |  | 1.05 | 25 | [9 empty] | 3165
3 | 100/07-28-069-12W4/00 |  | ABD Zn GAS | RAX TWEEDIE 7-28-69-12 |  | 376.7-378 | 587.3 | 481.6 | 583.7 |  | CHEMICAL AND GEOLOGICAL LABORATORIES LTD | F76-120-2 | 1976-07-22 | 1976-07-28 |  | DST |  | Middle | 234.7 | 277.4 | [8 empty] | 20.7 | 1.017 | 15.6 | 1.336 | 25 | 8.2 | 23.3 | 0.294 | 25 | nil | 7501 |  | 320 | 155 |  |  |  |  | 12380 |  |  | 278 | 66 |  |  | 0 |  | Fe: much sample as received consisted of pale yellow coloured water with a trace of sediment
1 | 100/07-28-069-12W4/00 |  | ABD Zn GAS | RAX TWEEDIE 7-28-69-12 |  | 376.7-378 | 587.3 | 481.6 | 583.7 |  | CHEMICAL AND GEOLOGICAL LABORATORIES LTD | F76-119-2 | 1976-07-21 | 1976-07-28 |  | DST |  | Top | 273.7 | 448.7 | [8 empty] | 13.755 | 1.012 | 15.6 | 1.335 | 25 | 7.7 | 23.3 | 0.451 | 25 |  | 4919 |  | 192 | 73 |  |  |  |  | 7500 |  |  | 959 | 112 |  |  | 0 |  | Fe: present sample as received consisted of pale green coloured watre with a 25% sediment layer
2 | 100/07-28-069-12W4/00 |  | ABD Zn GAS | RAX TWEEDIE 7-28-69-12 |  | 376.7-378 | 587.3 | 481.6 | 583.7 |  | CHEMICAL AND GEOLOGICAL LABORATORIES LTD | F76-119-1 | 1976-07-21 | 1976-07-28 |  | DST |  | Top | 273.7 | 448.7 | [15 empty] | 0.451 | 25 | [18 empty] | sample as received consisted of pale green coloured water with a 25% sediment layer
1 | 100/07-28-069-12W4/02 |  | ABD Zn GAS | RAX TWEEDIE 7-28-69-12 |  |  | 587.3 | 481.6 | 583.7 |  | CORE LABORATORIES CANADA LTD |  |  |  |  | DST |  |  | 273.7 | 277.4 | [9 empty] | 1.01 | 15.6 |  |  | 7.7 |  | 0.45 | 25 |  | 4919 |  | 192 | 73 |  |  |  |  | 7500 |  |  | 959 | 112
2 | 100/07-28-069-12W4/02 |  | ABD Zn GAS | RAX TWEEDIE 7-28-69-12 |  |  | 587.3 | 481.6 | 583.7 |  | CORE LABORATORIES CANADA LTD |  |  |  |  | DST |  |  | 273.7 | 277.4 | [9 empty] | 1.02 | 15.6 |  |  | 8.2 |  | 0.29 | 25 |  | 7501 |  | 320 | 155 |  |  |  |  | 12380 |  |  | 278 | 66
1 | 100/07-28-069-12W4/03 |  | ABD GAS | RAX TWEEDIE 7-28-69-12 |  |  | 587.3 | 481.6 | 583.7 |  | CORE LABORATORIES CANADA LTD |  |  |  |  | DST |  |  | 273.7 | 277.4 | [9 empty] | 1.01 | 15.6 |  |  | 7.7 |  | 0.45 | 25 |  | 4919 |  | 192 | 73 |  |  |  |  | 7500 |  |  | 959 | 112
2 | 100/07-28-069-12W4/03 |  | ABD GAS | RAX TWEEDIE 7-28-69-12 |  |  | 587.3 | 481.6 | 583.7 |  | CORE LABORATORIES CANADA LTD |  |  |  |  | DST |  |  | 273.7 | 277.4 | [9 empty] | 1.02 | 15.6 |  |  | 8.2 |  | 0.29 | 25 |  | 7501 |  | 320 | 155 |  |  |  |  | 12380 |  |  | 278 | 66
1 | 100/11-01-069-13W4/00 |  | ABD Zn GAS | RAX TWEEDIE 11-1-69-13 |  | 377-377.8 | 589.5 | 528.8 | 587 |  | Core Lab Canada Ltd. | 901-1443 - 1 | 1971-10-25 |  |  | DST |  | Other | 251.5 | 265.2 |  |  |  |  | 215' Liquid |  |  |  | 21.342 | 1.015 | 15.6 | 1.3359 | 25 | 8.2 |  | 0.32 | 21.111 |  | 7710 |  | 449 | 84 |  |  |  |  | 12679 |  |  | 381 | 39 |  |  |  |  | H2S - Absent Sample point: Top of Tool OH - Nil Fe - Trace
3 | 100/11-01-069-13W4/00 |  | ABD Zn GAS | RAX TWEEDIE 11-1-69-13 |  | 377-377.8 | 589.5 | 528.8 | 587 |  | Core Laboratories - Canada Ltd | 901-1443 - 2 | 1971-10-29 |  |  | DST |  | Other | 298.7 | 304.2 |  |  |  |  | 246' Salt Water |  |  |  | 23.831 | 1.016 | 15.6 | 1.3364 | 21.1 | 7.6 |  | 0.33 | 21.111 |  | 8694 |  | 356 | 164 |  |  |  |  | 14373 |  |  | 239 | 5 |  |  |  |  | Sample point: Top of Tool H2S - Absent OH, CO3 - NIl Fe - Trace
2 | 100/11-01-069-13W4/00 |  | ABD Zn GAS | RAX TWEEDIE 11-1-69-13 |  | 377-377.8 | 589.5 | 528.8 | 587 |  | Core Laboratories | 901-1443 - 3 | 1971-10-28 |  |  | DST |  | Other | 460.2 | 467 |  |  |  |  | 90' mud |  |  |  | 3.377 | [6 empty] | 1 | 22.222 | [9 empty] | 3377 | [8 empty] | Sample point: Top of Tool
1 | 100/11-01-069-13W4/02 |  | Drld & ABD | RAX TWEEDIE 11-1-69-13 |  |  | 589.5 | 528.8 | 587 |  | CORE LABORATORIES CANADA LTD |  |  |  |  | DST |  |  | 251.5 | 265.2 | [9 empty] | 1.015 | 15.6 |  |  | 8.2 |  | 0.32 | 25 |  | 7710 |  | 449 | 84 |  |  |  |  | 12679 |  |  | 381 | 39
2 | 100/11-01-069-13W4/02 |  | Drld & ABD | RAX TWEEDIE 11-1-69-13 |  |  | 589.5 | 528.8 | 587 |  | CORE LABORATORIES CANADA LTD |  |  |  |  | DST |  |  | 298.7 | 304.2 | [9 empty] | 1.016 | 15.6 |  |  | 7.6 |  | 0.33 | 21 |  | 8694 |  | 356 | 164 |  |  |  |  | 14373 |  |  | 239 | 5
3 | 100/11-01-069-13W4/02 |  | Drld & ABD | RAX TWEEDIE 11-1-69-13 |  |  | 589.5 | 528.8 | 587 |  | CORE LABORATORIES CANADA LTD |  |  |  |  | DST |  |  | 460.2 | 467 | [15 empty] | 1 | 22 | [9 empty] | 3377
1 | 100/07-02-069-13W4/00 |  | Drld & ABD | SAGE LAC LA BICHE 7-2-69-13 |  | 111.8-127 | 589.8 | 476.4 | 588 |  | University of Alberta | W3-1260 |  |  |  | DST |  | Other | 248.4 | 259.1 |  |  |  |  | 210' water |  |  | 27.04 | 17.656 | 1.019 | 15.6 | 1.337 | 25 | 7.8 | [6 empty] | 1006 | [5 empty] | 16470 |  |  | 172 | 8 |  |  |  |  | Sample obtained from: Drillpipe H2S None Fe None Appearance of sample: Clear, colourless. 1inch mud.
2 | 100/07-02-069-13W4/00 |  | Drld & ABD | SAGE LAC LA BICHE 7-2-69-13 |  | 111.8-127 | 589.8 | 476.4 | 588 |  | University of Alberta | W4-1260 |  |  |  | DST |  | Other | 294.1 | 298.7 |  |  |  |  | 570' slightly salty water. |  |  | 23.73 | 15.534 | 1.017 | 15.6 | 1.3364 | 25 | 8 | [6 empty] | 814 | [5 empty] | 14518 |  |  | 143 | 17 | 42 |  |  |  | Sample obtained from: Drillpipe Appearance of sample: Clear, colourless. 1/4 inch mud. H2S None Fe None
3 | 100/07-02-069-13W4/00 |  | Drld & ABD | SAGE LAC LA BICHE 7-2-69-13 |  | 111.8-127 | 589.8 | 476.4 | 588 |  | University of Alberta | W5-1260 |  |  |  | DST |  | Other | 449.6 | 476.4 |  |  |  |  | 240' water, 173 mcf and mud filtrate spray |  |  | 21.25 | 14.041 | 1.015 | 15.6 | 1.3361 | 25 | 7.7 | [6 empty] | 687 | [5 empty] | 12701 |  |  | 504 | 36 | 113 |  |  |  | Sample obtained from: Drillpipe Appearance of sample: Clear, colourless. 1 1/2 inch mud. H2S None Fe None
1 | 100/11-05-069-13W4/00 |  | Flow GAS | CNRL TWEEDIE 11-5-69-13 |  | 376.7-381 | 565.4 | 463.3 | 563.3 |  | University of Alberta | W30-661 | 1961-06-15 |  |  | PROD |  | Tubing | 449 | 449.9 | [7 empty] | 18.48 | 12.127 | 1.013 | 15.6 | 1.335 | 25 | 7.2 |  | 0.35 | 25 |  |  |  | 587 | [5 empty] | 10718 |  |  | 545 | 81 | 196 |  |  |  | 3/4 inch grey mud Very slightly cloudy liquid (pale yellow) Film of rust-coloured material on top. Fe trace H2S none Sample turned rust-colored after standing a short time and had to be refiltered several times during analysis.
2 | 100/11-05-069-13W4/00 |  | Flow GAS | CNRL TWEEDIE 11-5-69-13 |  | 376.7-381 | 565.4 | 463.3 | 563.3 |  | University of Alberta | W31-661 | 1961-06-15 |  |  | PROD |  | Tubing | 451.1 | 463.3 | [7 empty] | 16.59 | 16.31 | 1.011 | 15.6 | 1.3348 | 25 | 5.9 |  | 0.396 | 25 |  | 5464 |  | 737 | [5 empty] | 9180 |  |  | 863 | 66 |  |  |  |  | 11/16 inch dark grey-black mud. Very slightly cloudy liquid. Fe some Sample turned slightly cloudy on standing for a length of time. H2S none
1 | 100/07-07-069-13W4/00 |  | Susp GAS | CNRL TWEEDIE 7-7-69-13 |  |  | 551.1 | 446.5 | 548 |  | Chem. And Geo. Lab Ltd. | C89-4190 | 1989-02-13 | 1989-02-17 | 1989-02-21 | Unkno |  | Stock Tank | [7 empty] | 19.62 |  | 16.46 | 17.479 | 1.014 | 25 | 1.3352 | 25 | 7.4 | 23 | 0.362 | 25 | trace | 6160 | 50 | 312 | 16 |  |  |  |  | 10000 |  |  | 763 | 178 |  |  | 0 |  | Fe: trace Colorless filtrate recovered from a sample containing approximately 5% sediment
2 | 100/07-07-069-13W4/00 |  | Susp GAS | CNRL TWEEDIE 7-7-69-13 |  | 111.8-127 | 551.1 | 446.5 | 548 |  | CHEMICAL AND GEOLOGICAL LABORATORIES LTD | C89-4191 | 1989-02-14 | 1989-02-17 | 1989-02-21 | Unkno |  | Separator | 417 | 417.9 | [8 empty] | 29.773 | 0.999 | 25 | 1.342 | 25 | 7.1 | 23 | 0.322 | 25 | trace | 10940 | 95 | 244 | 265 |  |  |  |  | 17850 |  |  | 183 | 196 |  |  | 0 |  | Fe: Trace pale yellow colored filtrate recovered from a sample containing approximately 10% sediment
3 | 100/07-07-069-13W4/00 |  | Susp GAS | CNRL TWEEDIE 7-7-69-13 |  |  | 551.1 | 446.5 | 548 |  | CHEMICAL AND GEOLOGICAL LABORATORIES LTD | C89-4189-2-2 | 1989-02-15 | 1989-02-17 | 1989-02-21 | Unkno |  | Separator | [10 empty] | 34.99 | 1.009 | 25 | 1.341 | 25 | 7.4 | 23 | 0.243 | 25 | trace | 12780 | 110 | 320 | 313 |  |  |  |  | 20910 |  |  | 366 | 191 |  |  | 0 |  | Fe: Trace pale yellow colored filtrate recovered from a sample containing approximately 25% sediment
2 | 100/07-07-069-13W4/02 |  | Flow GAS | CNRL TWEEDIE 7-7-69-13 |  |  | 551.1 | 446.5 | 548 |  | CHEMICAL AND GEOLOGICAL LABORATORIES LTD | C89-4191 | 1989-02-14 | 1989-02-17 | 1989-02-21 | PROD |  | SEPARATOR | 417 | 417.9 | [5 empty] | 32.27 |  | 29.03 | 29.773 | 0.99 | 25 | 1.34 | 25 | 7.1 | 23 | 0.32 | 25 |  | 10940 | 95 | 244 | 265 |  |  |  |  | 17850 |  |  | 183 | 196 |  |  |  |  | PALE YELLOW COLORED FILTRATE RECOVERED FROM A SAMPLE CONTAINING APPROXIMATELY 10%% SEDIMENT.
3 | 100/07-07-069-13W4/02 |  | Flow GAS | CNRL TWEEDIE 7-7-69-13 | GLAUCONITIC SS | LOWER CRETACEOUS | 551.1 | 446.5 | 548 |  | CHEMICAL AND GEOLOGICAL LABORATORIES LTD | C89-4189-2 | 1989-02-15 | 1989-02-17 | 1989-02-21 | PROD |  | SEPARATOR | 390.5 | 393 | [5 empty] | 36.48 |  | 34.8 | 34.99 | 1.009 | 25 | 1.34 | 25 | 7.4 | 23 | 0.24 | 25 |  | 12780 | 110 | 320 | 313 |  |  |  |  | 20910 |  |  | 366 | 191 |  |  |  |  | PALE YELLOW COLORED FILTRATE RECOVERED FROM A SAMPLE CONTAINING APPROXIMATELY 25%% SEDIMENT.
1 | 100/07-07-069-13W4/02 |  | Flow GAS | CNRL TWEEDIE 7-7-69-13 | GLAUCONITIC SS | LOWER CRETACEOUS | 551.1 | 446.5 | 548 |  | CHEMICAL AND GEOLOGICAL LABORATORIES LTD | C89-4190 | 1989-02-13 | 1989-02-17 | 1989-02-21 | PROD |  | STOCK TANK | 390.5 | 393 | [5 empty] | 19.62 |  | 16.46 | 17.479 | 1.014 | 25 | 1.34 | 25 | 7.4 | 23 | 0.36 | 25 |  | 6160 | 50 | 312 | 16 |  |  |  |  | 10000 |  |  | 763 | 178 |  |  |  |  | COLORLESS FILTRATE RECOVERED FROM A SAMPLE CONTAINING APPROXIMATELY 5%% SEDIMENT.
1 | 100/07-08-069-13W4/00 |  | Drld & ABD | CDR TWEEDIE 7-8-69-13 |  | 101-101.5 | 565.4 | 302.4 | 564.5 |  | Core Lab Canada Ltd. | CBH-2-2692 | 1968-02-13 |  |  | PROD |  | Other | 231.5 | 231.8 |  |  |  |  | 500 mcfd gas, water 240 bpd |  |  |  | 25.569 | 1.018 | 15.6 |  |  | 7.5 |  | 0.255 | 23.333 |  | 9255 |  | 435 | 195 |  |  |  |  | 15497 |  |  | 181 | 6 |  |  |  |  | Date of Analysis: Feb. 21, 1968 Sample obtained from: Initial production test
6 | 100/07-15-069-13W4/00 |  | ABD Zn | RAX TWEEDIE 7-15-69-13 |  | 377-377.8 | 556.9 | 466.3 | 554.4 |  | Energy Resources Conservation Board | CGE72-1108-1 | 1972-10-15 | 1972-10-20 |  | Unkno |  | Swab | 448.4 | 449.9 | [8 empty] | 47.129 | 1.04 | 15.6 | 1.3426 | 25 | 5.5 | 22.2 | 0.184 | 20 | Present | 10943 |  | 4204 | 1932 |  |  |  |  | 29800 |  |  | 220 | 30 |  |  |  |  | Fe much Co3/Oh/H2S nil Sample consisted of light brown coloured water with a thin layer of iron sediment. The filtered water deposited air oxidized iron upon standing. Fdd: july 4, 1972
5 | 100/07-15-069-13W4/00 |  | ABD Zn | RAX TWEEDIE 7-15-69-13 |  | 377-377.8 | 556.9 | 466.3 | 554.4 |  | Energy Resources Conservation Board | CGE72-1108-2 | 1972-10-15 | 1972-10-20 |  | Unkno |  | Swab | 446.2 | 447.4 | [8 empty] | 36.216 | 1.027 | 15.6 | 1.3396 | 25 | 5.5 | 22.2 | 0.232 | 20 | Present | 10920 |  | 1842 | 851 |  |  |  |  | 22550 |  |  | 30 | 23 |  |  |  |  | Sample point swab sample Fe much Co3/Oh/H2S nil Sample constained of slightly greenish coloured water with a thin layer of iron sediment. The filtered water deposited iron oxide upon standing. Fdd: july 4, 1972
7 | 100/07-15-069-13W4/00 |  | ABD Zn | RAX TWEEDIE 7-15-69-13 |  | 377-377.8 | 556.9 | 466.3 | 554.4 |  | Energy Resources Conservation Board | CGE72-1108-3 | 1972-10-17 | 1972-10-20 |  | Unkno |  | Swab | 219.2 | 219.8 | [8 empty] | 30.751 | 1.023 | 15.6 | 1.3384 | 25 | 4.2 | 22.2 | 0.247 | 20 | Present | 10568 |  | 901 | 352 |  |  |  |  | 18900 |  |  |  | 30 |  |  |  |  | Fe much Hco3/Co3/Oh/H2S nil Sample consisted of colourless water with a thin layer of iron sediment. The filtered water deposited a small smount of air oxidized iron The water is acid contaminated Fdd: july 4, 1972
8 | 100/07-15-069-13W4/00 |  | ABD Zn | RAX TWEEDIE 7-15-69-13 |  | 377-377.8 | 556.9 | 466.3 | 554.4 |  | Energy Resources Conservation Board | CGE72-1108-4 | 1972-10-18 | 1972-10-20 |  | Unkno |  | Swab | 219.2 | 219.8 | [8 empty] | 33.065 | 1.025 | 15.6 | 1.3391 | 25 | 1.6 | 22.2 | 0.217 | 20 | Present | 10888 |  | 1221 | 486 |  |  |  |  | 20100 |  |  |  | 370 |  |  |  |  | Fe much Hco3/Co3/Oh/H2S nil Sample consisted of colourless water with approximately 25% layer of grey sediment. The water is acid contaminated.
1 | 100/07-15-069-13W4/00 |  | ABD Zn | RAX TWEEDIE 7-15-69-13 |  | 377-377.8 | 556.9 | 466.3 | 554.4 |  | Energy Resources Conservation Board | CGE72-9577 | 1972-07-03 | 1972-07-07 |  | DST |  | Unknown | 219.5 | 231.6 |  |  |  |  | 620' |  |  |  | 22.552 | 1.019 | 15.6 | 1.3367 | 25 | 8.7 | 25 | 0.363 | 20 |  | 8278 |  | 296 | 158 |  |  |  |  | 13650 |  |  | 161 | 2 | 7 |  |  |  | Sample point 180' Fe present H2S nil Sample consisted of colorless water with a traceof sediment. A trace of organic matter was detected in total evaporated solids.
3 | 100/07-15-069-13W4/00 |  | ABD Zn | RAX TWEEDIE 7-15-69-13 |  | 377-377.8 | 556.9 | 466.3 | 554.4 |  | Energy Resources Conservation Board | CGE72-9578-2 | 1972-07-05 | 1972-07-07 |  | DST |  | Above Tool | 445.6 | 466 |  |  |  |  | 150' |  |  |  | 27.021 | 1.024 | 15.6 | 1.3376 | 25 | 8.2 | 25.6 | 0.304 | 20 |  | 9685 |  | 384 | 267 |  |  |  |  | 16000 |  |  | 678 | 7 |  |  |  |  | Fe present H2S nil Sample consisted of approximately 90% light yellow colored water and 10% mud. Some organic matter detected in total evaporated solids.
2 | 100/07-15-069-13W4/00 |  | ABD Zn | RAX TWEEDIE 7-15-69-13 |  | 377-377.8 | 556.9 | 466.3 | 554.4 |  | Energy Resources Conservation Board | CGE72-9579 | 1972-07-05 | 1972-07-07 |  | DST |  | Other | 423.1 | 431.6 |  |  |  |  | 30' oil flecked mud |  |  |  | 3.119 | 1.003 | 15.6 | 1.3334 | 25 | 9.8 | 25 | 2.62 | 20 | Much | 1137 |  | 8 | 1 |  |  |  |  | 1250 |  |  | 451 | 140 | 132 |  |  |  | Sample point top of tool Analysis determined on brown colored water recovered from slightly oil flecked mud sample. Much organic matter detected in total evaporated solids.
4 | 100/07-15-069-13W4/00 |  | ABD Zn | RAX TWEEDIE 7-15-69-13 |  | 377-377.8 | 556.9 | 466.3 | 554.4 |  | Energy Resources Conservation Board | CGE72-9580-2 | 1972-07-06 | 1972-07-07 |  | DST |  | Other | 412.4 | 417 |  |  |  |  | 30' mud; 90' water |  |  |  | 15.079 | 1.014 | 15.6 | 1.3355 | 25 | 8.2 | 26.1 | 0.524 | 20 |  | 5449 |  | 206 | 86 |  |  |  |  | 8550 |  |  | 704 | 84 |  |  |  |  | Sample point top of tool Fe present H2S nil Sample consisted of approximately 50% mud and 50% yellow colored water. Some organic matter detected in total dissolved solids. Analysis determined on light brown colored water recovered from watery mud sa
3 | 100/07-15-069-13W4/02 |  | Drld & ABD | RAX TWEEDIE 7-15-69-13 |  |  | 556.9 | 466.3 | 554.4 |  | CORE LABORATORIES CANADA LTD |  |  |  |  | DST |  |  | 219.5 | 231.6 | [9 empty] | 1.02 | 15.6 |  |  | 8.7 |  | 0.36 | 20 |  | 8278 |  | 296 | 158 |  |  |  |  | 13650 |  |  | 161 | 2 | 7
4 | 100/07-15-069-13W4/02 |  | Drld & ABD | RAX TWEEDIE 7-15-69-13 |  |  | 556.9 | 466.3 | 554.4 |  | CORE LABORATORIES CANADA LTD |  |  |  |  | DST |  |  | 412.4 | 417 | [9 empty] | 1.01 | 15.6 |  |  | 8.2 |  | 0.52 | 20 |  | 5449 |  | 206 | 86 |  |  |  |  | 8550 |  |  | 704 | 84
6 | 100/07-15-069-13W4/02 |  | Drld & ABD | RAX TWEEDIE 7-15-69-13 |  |  | 556.9 | 466.3 | 554.4 |  | CORE LABORATORIES CANADA LTD |  |  |  |  | DST |  |  | 445.6 | 466.3 | [9 empty] | 1.02 | 15.6 |  |  | 8.2 |  | 0.3 | 20 |  | 9685 |  | 384 | 267 |  |  |  |  | 16000 |  |  | 678 | 7
1 | 100/07-15-069-13W4/02 |  | Drld & ABD | RAX TWEEDIE 7-15-69-13 |  |  | 556.9 | 466.3 | 554.4 |  | CORE LABORATORIES CANADA LTD |  |  |  |  | PROD |  |  | 219.2 | 219.8 | [9 empty] | 1.025 | 15.6 |  |  | 1.6 |  | 0.22 | 20 |  | 10888 |  | 1221 | 486 |  |  |  |  | 20100 |  |  |  | 370 | 20100
5 | 100/07-15-069-13W4/02 |  | Drld & ABD | RAX TWEEDIE 7-15-69-13 |  |  | 556.9 | 466.3 | 554.4 |  | CORE LABORATORIES CANADA LTD |  |  |  |  | DST |  |  | 421.5 | 431.6 | [9 empty] | 1.003 | 15.6 |  |  | 9.8 |  | 2.62 | 25 |  | 1137 |  | 8 | 1 |  |  |  |  | 1250 |  |  | 451 | 140 | 1250
8 | 100/07-15-069-13W4/02 |  | Drld & ABD | RAX TWEEDIE 7-15-69-13 |  |  | 556.9 | 466.3 | 554.4 |  | CORE LABORATORIES CANADA LTD |  |  |  |  | PROD |  |  | 448.4 | 449.9 | [9 empty] | 1.04 | 15.6 |  |  | 5.5 |  | 0.18 | 25 |  | 10943 |  | 4204 | 1932 |  |  |  |  | 29800 |  |  | 220 | 30
7 | 100/07-15-069-13W4/02 |  | Drld & ABD | RAX TWEEDIE 7-15-69-13 |  |  | 556.9 | 466.3 | 554.4 |  | CORE LABORATORIES CANADA LTD |  |  |  |  | PROD |  |  | 446.2 | 447.4 | [9 empty] | 1.027 | 15.6 |  |  | 5.5 |  | 0.23 | 25 |  | 10920 |  | 1842 | 851 |  |  |  |  | 22550 |  |  | 30 | 23
2 | 100/07-15-069-13W4/02 |  | Drld & ABD | RAX TWEEDIE 7-15-69-13 |  |  | 556.9 | 466.3 | 554.4 |  | CORE LABORATORIES CANADA LTD |  |  |  |  | PROD |  |  | 219.2 | 219.8 | [9 empty] | 1.023 | 15.6 |  |  | 4.2 |  | 0.25 | 25 |  | 10568 |  | 901 | 352 |  |  |  |  | 18900 |  |  |  | 30
1 | 100/13-16-069-13W4/00 |  | Drld & ABD | BVE TWEEDIE 13-16-69-13 |  | 111.8-127 | 560.9 | 442 | 557.2 |  | AGAT Laboratories | WG12709A | 1993-10-12 | 1993-10-18 | 1993-10-28 | DST |  | Bottom Hole Sampler | 415 | 421.5 | [8 empty] | 3.985 | 0.997 | 25 |  |  | 8.9 | 25 | 2.17 | 25 |  | 1200 | 16.9 | 57.5 | 12.4 |  |  |  |  | 809 |  |  | 1320 | 514 | 55.5 |  |  |  | Ba/Sr: not analyzed Br/I: not analyzed OH: nil H2S: not detected The 30 minute api mud filtrate loss is 9.5 mL. The above resultspertain to the water extracted from the mud. Salinity = 0.15%
2 | 100/06-17-069-13W4/00 |  | ABD Zn GAS | BVI ET AL TWEEDIE 6-17-69-13 |  | 101-101.5 | 556.6 | 443.5 | 553.5 |  | Chem. And Geo. Lab Ltd. | C89-4251-2-1 | 1989-02-24 | 1989-02-27 | 1989-03-02 | Unkno |  | Stock Tank | 220.4 | 221.9 | [5 empty] | 35.04 |  | 32.03 | 32.858 | 1.024 | 25 | 1.3381 | 25 | 7.1 | 24 | 0.196 | 25 |  | 12045 | 50 | 557 | 320 |  |  |  |  | 19700 |  |  | 183 | 3 |  |  |  |  | Pale yellow colored filtrate rec'd from a sample containing atrace sed. Interval : 220.4 -221 to 221.3 -221.9 . Fe = present . H2S = nil .
1 | 100/06-17-069-13W4/00 |  | ABD Zn GAS | BVI ET AL TWEEDIE 6-17-69-13 |  |  | 556.6 | 443.5 | 553.5 |  | CHEMICAL AND GEOLOGICAL LABORATORIES LTD | C89-4251-2-2 | 1989-02-24 | 1989-02-27 | 1989-03-02 | Unkno |  | Stock Tank | [10 empty] | 32.858 | [9 empty] | 12045 | 50 | 557 | 320 |  |  |  |  | 19700 |  |  | 183 | 3 |  |  |  |  | Interval not provided . Fe = present . H2S = nil . Pale yellow colored filtrate rec'd from a sample containing atrace sed.
1 | 100/06-17-069-13W4/02 |  | ABD GAS | BVI ET AL TWEEDIE 6-17-69-13 | VIKING FRM | LOWER CRETACEOUS (UPPER ALBIAN) | 556.6 | 443.5 | 553.5 |  | CHEMICAL AND GEOLOGICAL LABORATORIES LTD | C89-4251-2 | 1989-02-24 | 1989-02-27 | 1989-03-02 | PROD |  | STOCK TANK | 220.4 | 221.9 | [5 empty] | 35.04 |  | 32.03 | 32.858 | 1.024 | 25 | 1.34 | 25 | 7.1 | 24 | 0.2 | 25 |  | 12045 | 50 | 557 | 320 |  |  |  |  | 19700 |  |  | 183 | 3 |  |  |  |  | PALE YELLOW COLORED FILTRATE RECOVERED FROM A SAMPLE CONTAINING A TRACE SEDIMENT.
1 | 100/10-18-069-13W4/00 |  | Flow GAS | CNRL TWEEDIE 10-18-69-13 |  | 111.8-127 | 549.9 | 445 | 547.2 |  | Chem. And Geo. Lab Ltd. | C89-4187-2 | 1989-02-12 | 1989-02-17 | 1989-02-21 | Unkno |  | Stock Tank | 428.5 | 429.8 | [5 empty] | 27.63 |  | 25.53 | 26.583 | 1.02 | 25 | 1.337 | 25 | 7.4 | 23 | 0.243 | 25 | trace | 9470 | 70 | 360 | 270 |  |  |  |  | 15600 |  |  | 793 | 20 |  |  | 0 |  | Fe: trace colorless filtrate recovered from a sample containing a trace sediment
2 | 100/10-18-069-13W4/00 |  | Flow GAS | CNRL TWEEDIE 10-18-69-13 |  | 111.8-127 | 549.9 | 445 | 547.2 |  | Chem. And Geo. Lab Ltd. | C89-4830 | 1989-04-29 | 1989-05-04 | 1989-05-09 | Unkno |  | Other | 412.7 | 415.4 | [5 empty] | 20.57 |  | 17.74 | 18.413 | 1.015 | 25 | 1.34 | 25 | 6.9 | 24 | 0.033 | 25 | present | 6115 | 470 | 288 | 170 |  |  |  |  | 10800 |  |  | 549 | 21 |  |  | 0 |  | Fe: present sampled from clean-up Colorless filtrate recovered from a sample containing approx 30% sediment
3 | 100/10-18-069-13W4/00 |  | Flow GAS | CNRL TWEEDIE 10-18-69-13 |  | 111.8-127 | 549.9 | 445 | 547.2 |  | Chem. And Geo. Lab Ltd. | C89-4831 | 1989-04-30 | 1989-05-04 | 1989-05-09 | Unkno |  | Other | 412.7 | 415.4 | [5 empty] | 19.5 |  | 16.99 | 18.826 | 1.014 | 25 | 1.3354 | 25 | 6.9 | 24 | 0.346 | 25 |  | 6705 | 550 | 281 | 165 |  |  |  |  | 10400 |  |  | 671 | 54 |  |  | 0 |  | sampled from #2 rate Fe: much colorless filtrate recovered from a sample containing approximately 10% sediment
1 | 100/10-19-069-13W4/00 |  | ABD Zn GAS | CNRL TWEEDIE 10-19-69-13 |  | 111.8-127 | 556.6 | 446.5 | 553.2 |  | Core Lab Canada Ltd. | CBH-2-3548 |  |  | 1968-09-26 | DST |  | Other | 427.9 | 446.5 |  |  |  |  | 187.5m mud-cut salt water |  |  |  | 23.619 | 1.016 | 16 |  |  | 7 |  | 0.27 | 24 |  | 8270 |  | 746 | 18 |  |  |  |  | 13489 |  |  | 1096
1 | 100/10-19-069-13W4/02 |  | Drld & ABD | CNRL TWEEDIE 10-19-69-13 |  |  | 556.6 | 446.5 | 553.2 |  | CORE LABORATORIES CANADA LTD |  |  |  |  | DST |  |  | 258.8 | 264 | [9 empty] | 1.01 | 15.6 |  |  | 7.4 |  | 0.31 | 22 |  | 7516 |  | 475 | 73 |  |  |  |  | 12509 |  |  | 246
2 | 100/10-19-069-13W4/02 |  | Drld & ABD | CNRL TWEEDIE 10-19-69-13 |  |  | 556.6 | 446.5 | 553.2 |  | CORE LABORATORIES CANADA LTD |  |  |  |  | DST |  |  | 427.9 | 446.5 | [9 empty] | 1.02 | 15.6 |  |  | 7 |  | 0.27 | 24 |  | 8270 |  | 746 | 18 |  |  |  |  | 13489 |  |  | 1096
1 | 100/11-20-069-13W4/00 |  | Pump GAS | CNRL TWEEDIE 11-20-69-13 |  | 111.8-127 | 552.3 | 465.1 | 550.8 |  | Core Lab Canada Ltd. | CBH-2-3488 | 1968-09-08 |  |  | DST |  | Other | 451.1 | 464.8 |  |  |  |  | 690' fluid . |  |  |  | 24.396 | 1.018 | 15.6 |  |  | 7.3 |  | 0.24 | 23.889 |  | 8816 |  | 350 | 167 |  |  |  |  | 14207 |  |  | 833 | 23 |  |  |  |  | Sample point : 60' . Interval : 1480 -1526 . H2S = absent . Fe = present .
1 | 100/11-21-069-13W4/00 |  | ABD Zn GAS | CNRL TWEEDIE 11-21-69-13 |  | 101-101.5 | 569.9 | 480 | 566.9 |  | Chem. And Geo. Lab Ltd. | E79-4759-2 | 1978-12-06 | 1978-12-15 | 1979-01-05 | DST |  | Other | 225 | 249 |  |  |  |  | 100.0m mud-cut salt water | 12.61 |  | 11.63 | 12.118 | 1.01 | 25 | 1.34 | 25 | 7.6 | 20 | 0.47 | 25 |  | 4579 |  | 97 | 45 |  |  |  |  | 7300 |  |  | 39 | 58 |  |  |  |  | The sample consisted of muddy; sl. Salty water.
1 | 100/11-21-069-13W4/02 |  | ABD GAS | CNRL TWEEDIE 11-21-69-13 |  |  | 569.9 | 480 | 566.9 |  | CORE LABORATORIES CANADA LTD |  |  |  |  | DST |  |  | 225 | 249 | [9 empty] | 1.01 | 15 |  |  | 7.6 |  | 0.47 | 25 |  |  |  | 97 | 45 |  |  |  |  | 7300 |  |  | 39 | 58
1 | 100/07-25-069-13W4/00 |  | ABD GAS | RAX TWEEDIE 7-25-69-13 |  | 111.8-127 | 585.2 | 472.7 | 582.2 |  | Chem. And Geo. Lab Ltd. | E77-3371 | 1977-02-17 | 1977-02-22 | 1977-03-01 | DST |  | Other | 456.6 | 460.2 |  |  |  |  | 4.6m mud | 5.28 |  | 3.975 | 1.289 |  |  | 1.33 | 25 | 8.9 | 22 | 1.89 | 25 | [9 empty] | 1289 | [8 empty] | The analysis determined on water rec'd from mud and ischaracteristic of a mud filtrate water.
2 | 100/07-02-069-14W4/00 |  | ABD Zn | 892155 ALTA TWEEDIE 7-2-69-14 |  | 111.8-127 | 580.9 | 475.5 | 577.9 |  | Chemex Labs (Alberta) Ltd. | 0618-5-7455 | 1982-05-27 | 1982-05-27 | 1982-05-28 | Unkno |  | Tubing | 452 | 454.1 | [8 empty] | 26.799 | 1.019 | 15 | 1.34 | 25 | 7.5 | 25 | 0.24 | 25 |  | 9700 | 110 | 360 | 210 |  |  | 12 |  | 15430 |  |  | 957 | 20
3 | 100/07-02-069-14W4/00 |  | ABD Zn | 892155 ALTA TWEEDIE 7-2-69-14 |  | 108-110.5 | 580.9 | 475.5 | 577.9 |  | Core Laboratories | 2224-52136-2000-1 | 2000-08-30 | 2000-09-07 |  | Unkno |  | Wellhead | 295.4 | 296 | [8 empty] | 25.287 | 1.018 | 15.6 | 1.337 | 21 | 7.4 |  | 0.25 | 25 |  | 8837 | 59 | 493.3 | 137.5 |  |  |  |  | 15167.3 |  |  | 587.5 | 4.9 |  |  |  |  | N.D. - Not Detected Pres. - Present.
1 | 100/07-02-069-14W4/00 |  | ABD Zn | 892155 ALTA TWEEDIE 7-2-69-14 |  | 111.8-127 | 580.9 | 475.5 | 577.9 |  | Core Lab Canada Ltd. | 7011-6248 | 1976-03-10 | 1976-03-18 |  | DST |  | Other | 251.2 | 256 |  |  |  |  | 34.4m salt water |  |  |  | 24.9 | 1.016 | 15.6 | 1.34 | 25 | 8 |  | 0.25 | 25 |  | 8950 |  | 535 | 146 |  |  |  |  | 15032 |  |  | 225 | 12
3 | 100/07-02-069-14W4/02 |  | Susp GAS | 892155 ALTA TWEEDIE 7-2-69-14 |  |  | 580.9 | 475.5 | 577.9 |  | CORE LABORATORIES CANADA LTD |  |  |  |  | PROD |  |  | 452 | 454.2 | [9 empty] | 1.019 | 15 |  |  | 7.5 |  | 0.24 | 25 |  | 9700 | 110 | 360 | 210 |  |  |  |  | 15430 |  |  | 957 | 20
1 | 100/07-02-069-14W4/02 |  | Susp GAS | 892155 ALTA TWEEDIE 7-2-69-14 |  |  | 580.9 | 475.5 | 577.9 |  | CORE LABORATORIES CANADA LTD |  |  |  |  | DST |  |  | 251.2 | 256 | [9 empty] | 1.016 | 15.6 |  |  | 8 |  | 0.25 | 25 |  | 8950 |  | 535 | 146 |  |  |  |  | 15032 |  |  | 225 | 12
2 | 100/07-02-069-14W4/02 |  | Susp GAS | 892155 ALTA TWEEDIE 7-2-69-14 | BOW ISLAND FM | LOWER CRETACEOUS (MIDDLE TO UPPER ALBIAN) | 580.9 | 475.5 | 577.9 |  | CORE LABORATORIES CANADA LTD | 222452136-2000-1 | 2000-08-30 |  | 2000-09-07 | PROD |  | WELLHEAD | 295.4 | 296 | [8 empty] | 25.287 | 1.018 | 15.6 | 1.34 | 21 | 7.4 |  | 0.25 | 25 |  | 8837 | 59 | 493 | 138 |  |  |  |  | 15167 |  |  | 588 | 5
3 | 100/07-02-069-14W4/03 |  | Susp GAS | 892155 ALTA TWEEDIE 7-2-69-14 |  |  | 580.9 | 475.5 | 577.9 |  | CORE LABORATORIES CANADA LTD |  |  |  |  | PROD |  |  | 452 | 454.2 | [9 empty] | 1.019 | 15 |  |  | 7.5 |  | 0.24 | 25 |  | 9700 | 110 | 360 | 210 |  |  |  |  | 15430 |  |  | 957 | 20
1 | 100/07-02-069-14W4/03 |  | Susp GAS | 892155 ALTA TWEEDIE 7-2-69-14 |  |  | 580.9 | 475.5 | 577.9 |  | CORE LABORATORIES CANADA LTD |  |  |  |  | DST |  |  | 251.2 | 256 | [9 empty] | 1.016 | 15.6 |  |  | 8 |  | 0.25 | 25 |  | 8950 |  | 535 | 146 |  |  |  |  | 15032 |  |  | 225 | 12
2 | 100/07-02-069-14W4/03 |  | Susp GAS | 892155 ALTA TWEEDIE 7-2-69-14 | BOW ISLAND FM | LOWER CRETACEOUS (MIDDLE TO UPPER ALBIAN) | 580.9 | 475.5 | 577.9 |  | CORE LABORATORIES CANADA LTD | 222452136-2000-1 | 2000-08-30 |  | 2000-09-07 | PROD |  | WELLHEAD | 295.4 | 296 | [8 empty] | 25.287 | 1.018 | 15.6 | 1.34 | 21 | 7.4 |  | 0.25 | 25 |  | 8837 | 59 | 493 | 138 |  |  |  |  | 15167 |  |  | 588 | 5
2 | 100/07-03-069-14W4/00 |  | Susp GAS | 892155 ALTA TWEEDIE 7-3-69-14 |  | 111-112 | 565.7 | 464.8 | 562.7 |  | CHEMICAL AND GEOLOGICAL LABORATORIES LTD | C89-4834 | 1989-04-26 | 1989-05-04 |  | Unkno |  | Other | 427.6 | 428.5 | [8 empty] | 5.66 | 1.005 | 25 | 1.3331 | 25 | 6.1 | 24 | 1.11 | 25 | present | 1770 | 185 | 120 | 49 |  |  |  |  | 2579 |  |  | 336 | 621 |  |  | 0 |  | Fe: very much yellow colored filtrate recovered from a sample containing a trace sediment and air oxidized iron
1 | 100/07-03-069-14W4/00 |  | Susp GAS | 892155 ALTA TWEEDIE 7-3-69-14 |  | 111.8-127 | 565.7 | 464.8 | 562.7 |  | Core Laboratories Canada | 7011-6223 | 1976-03-05 | 1976-03-11 |  | DST |  | Unknown | 239.3 | 242.6 | [8 empty] | 23.781 | 1.018 | 15.6 | 1.3358 | 26 | 7.5 |  | 0.27 | 25 |  | 8616 |  | 437 | 139 |  |  |  |  | 14252 |  |  | 234 | 103 |  |  |  |  | Fe: trace H2S: not detected
1 | 100/07-03-069-14W4/02 |  | Susp GAS | 892155 ALTA TWEEDIE 7-3-69-14 |  |  | 565.7 | 464.8 | 562.7 |  | CORE LABORATORIES CANADA LTD |  |  |  |  | DST |  |  | 239.3 | 242.6 | [9 empty] | 1.018 | 15.6 |  |  | 7.5 |  | 0.27 | 25 |  |  |  | 437 | 139 |  |  |  |  | 14252 |  |  | 234 | 103
1 | 100/11-04-069-14W4/00 |  | Drld & ABD | CNW IDA TWEEDIE 11-4-69-14 |  | 377-377.8 | 566.3 | 496.5 | 563.3 |  | Core Lab Canada Ltd. | 7021-31841 | 1973-12-07 | 1973-12-11 | 1973-12-19 | DST |  | Other | 493.8 | 496.5 |  |  |  |  | 15.2m mud-cut salt water:253.0m salt water |  |  |  | 20.219 | 1.015 | 16 | 1.34 | 20 | 8.1 |  | 0.34 | 25 |  | 7312 |  | 348 | 64 |  |  |  |  | 11488 |  |  | 981 | 26
1 | 100/06-09-069-14W4/00 |  | Drld & ABD | BVI TWEEDIE 6-9-69-14 |  | 111.8-127 | 566 | 494 | 562 |  | AGAT Laboratories | WE1820A |  | 1990-03-15 | 1990-03-21 | DST |  | Other | 462 | 466 | [8 empty] | 2.09 | [6 empty] | 1.1 | 25 | [9 empty] | 2090 | [8 empty] | Salinity: 0.38%
2 | 100/06-09-069-14W4/00 |  | Drld & ABD | BVI TWEEDIE 6-9-69-14 |  | 111.8-127 | 566 | 494 | 562 |  | AGAT Laboratories | WE1820B |  | 1990-03-15 | 1990-03-21 | DST |  | Other | 462 | 466 | [8 empty] | 4.379 | 1 | 25 |  |  | 8.2 | 25 | 1.46 | 25 |  | 1480 | 20 | 9 | 3 |  |  | 1 |  | 275 |  |  | 653 | 1890 | 48 |  |  |  | Salinity: 0.05% Ba, Sr, Br, I: N.A. OH: Nil H2S: N.D. Fe: Trace
1 | 100/07-10-069-14W4/00 |  | ABD Zn | RAX TWEEDIE 7-10-69-14 |  | 377-377.8 | 559.6 | 501.4 | 556.3 |  | Core Lab Canada Ltd. | CBH-2-852 | 1966-10-19 |  |  | DST |  | Other | 236.2 | 239.3 |  |  |  |  | 685' gas-cut salt water |  |  |  | 24.564 | 1.017 | 15.6 |  |  | 9.3 |  | 0.264 | 20.556 |  | 8940 |  | 398 | 164 |  |  |  |  | 14706 |  |  | 254 | 16 | 86 |  |  |  | H2S absent Sample obtained from: Drill pipe
3 | 100/07-10-069-14W4/00 |  | ABD Zn | RAX TWEEDIE 7-10-69-14 |  | 377-377.8 | 559.6 | 501.4 | 556.3 |  | Core Lab Canada Ltd. | CBH-2-917 | 1966-10-26 |  | 1966-11-21 | DST |  | Other | 460.2 | 483.7 |  |  |  |  | 746' mud, 160' sl. gas cut muddy water |  |  |  | 22.843 | 1.016 | 15.6 |  |  | 8.3 |  | 0.264 | 25 |  | 8188 |  | 462 | 98 |  |  |  |  | 13207 |  |  | 819 | 69 |  |  |  |  | Sample obtained from: Drill pipe top Fe nil H2S nil
4 | 100/07-10-069-14W4/00 |  | ABD Zn | RAX TWEEDIE 7-10-69-14 |  | 377-377.8 | 559.6 | 501.4 | 556.3 |  | Core Laboratories - Canada Ltd | CBH-2-917-2 | 1966-10-28 |  |  | DST |  | Other | 484.6 | 501.4 | [8 empty] | 24.694 | 1.019 | 15.6 |  |  | 7.9 |  | 0.228 | 25 |  | 8857 |  | 515 | 73 |  |  |  |  | 14099 |  |  | 1069 | 81 |  |  |  |  | Sample obtained from: Drill pipe bottom H2S nil
2 | 100/07-10-069-14W4/00 |  | ABD Zn | RAX TWEEDIE 7-10-69-14 |  | 377-377.8 | 559.6 | 501.4 | 556.3 |  | Core Laboratories - Canada Ltd | CBH-2-852-2 | 1966-10-19 |  |  | DST |  | Other | 277.4 | 283.5 |  |  |  |  | 730' gas cut salt water |  |  |  | 24.916 | 1.017 | 15.6 |  |  | 9.2 |  | 0.258 | 20.556 |  | 9091 |  | 409 | 176 |  |  |  |  | 14992 |  |  | 102 | 7 | 139 |  |  |  | H2S absent Sample obtained from: Drill pipe
1 | 100/07-10-069-14W4/02 |  | ABD Zn | RAX TWEEDIE 7-10-69-14 |  |  | 559.6 | 501.4 | 556.3 |  | CORE LABORATORIES CANADA LTD |  |  |  |  | DST |  |  | 236.2 | 239.3 | [9 empty] | 1.02 | 15.6 |  |  | 9.5 |  | 0.26 | 21 |  | 8940 |  | 398 | 164 |  |  |  |  | 14706 |  |  | 254 | 16 | 86
2 | 100/07-10-069-14W4/02 |  | ABD Zn | RAX TWEEDIE 7-10-69-14 |  |  | 559.6 | 501.4 | 556.3 |  | CORE LABORATORIES CANADA LTD |  |  |  |  | DST |  |  | 277.4 | 283.5 | [9 empty] | 1.02 | 15.6 |  |  | 9.2 |  | 0.26 | 21 |  | 9091 |  | 409 | 176 |  |  |  |  | 14992 |  |  | 102 | 7 | 139
3 | 100/07-10-069-14W4/02 |  | ABD Zn | RAX TWEEDIE 7-10-69-14 |  |  | 559.6 | 501.4 | 556.3 |  | CORE LABORATORIES CANADA LTD |  |  |  |  | DST |  |  | 457.2 | 483.7 | [9 empty] | 1.02 | 15.6 |  |  | 8.3 |  | 0.26 | 25 |  | 8188 |  | 462 | 98 |  |  |  |  | 13207 |  |  | 819 | 69
4 | 100/07-10-069-14W4/02 |  | ABD Zn | RAX TWEEDIE 7-10-69-14 |  |  | 559.6 | 501.4 | 556.3 |  | CORE LABORATORIES CANADA LTD |  |  |  |  | DST |  |  | 484.6 | 501.4 | [9 empty] | 1.02 | 15.6 |  |  | 8 |  | 0.23 | 25 |  | 8857 |  | 515 | 73 |  |  |  |  | 14099 |  |  | 1069 | 81
1 | 100/07-10-069-14W4/03 |  | ABD Zn | RAX TWEEDIE 7-10-69-14 |  |  | 559.6 | 501.4 | 556.3 |  | CORE LABORATORIES CANADA LTD |  |  |  |  | DST |  |  | 236.2 | 239.3 | [9 empty] | 1.02 | 15.6 |  |  | 9.5 |  | 0.26 | 21 |  | 8940 |  | 398 | 164 |  |  |  |  | 14706 |  |  | 254 | 16 | 86
2 | 100/07-10-069-14W4/03 |  | ABD Zn | RAX TWEEDIE 7-10-69-14 |  |  | 559.6 | 501.4 | 556.3 |  | CORE LABORATORIES CANADA LTD |  |  |  |  | DST |  |  | 277.4 | 283.5 | [9 empty] | 1.02 | 15.6 |  |  | 9.2 |  | 0.26 | 21 |  | 9091 |  | 409 | 176 |  |  |  |  | 14992 |  |  | 102 | 7 | 139
3 | 100/07-10-069-14W4/03 |  | ABD Zn | RAX TWEEDIE 7-10-69-14 |  |  | 559.6 | 501.4 | 556.3 |  | CORE LABORATORIES CANADA LTD |  |  |  |  | DST |  |  | 457.2 | 483.7 | [9 empty] | 1.02 | 15.6 |  |  | 8.3 |  | 0.26 | 25 |  | 8188 |  | 462 | 98 |  |  |  |  | 13207 |  |  | 819 | 69
4 | 100/07-10-069-14W4/03 |  | ABD Zn | RAX TWEEDIE 7-10-69-14 |  |  | 559.6 | 501.4 | 556.3 |  | CORE LABORATORIES CANADA LTD |  |  |  |  | DST |  |  | 484.6 | 501.4 | [9 empty] | 1.02 | 15.6 |  |  | 8 |  | 0.23 | 25 |  | 8857 |  | 515 | 73 |  |  |  |  | 14099 |  |  | 1069 | 81
1 | 100/07-13-069-14W4/00 | MudFiltrate KCL | ABD Zn GAS | CNRL TWEEDIE 7-13-69-14 | GLAUCONITIC SS | LOWER CRETACEOUS | 557.8 | 455.7 | 555.3 |  | CHEMICAL AND GEOLOGICAL LABORATORIES LTD | C89-4833 | 1989-04-25 | 1989-05-04 | 1989-05-09 |  |  | OTHER | 427.6 | 428.5 | [5 empty] | 8.536 |  | 7.456 | 7.918 | 1.007 | 25 | 1.33 | 25 | 5.9 | 24 | 0.8 | 25 |  | 2435 | 390 | 207 | 64 |  |  |  |  | 3678 |  |  | 153 | 991 |  |  |  |  | YELLOW COLORED FILTRATE REC'D FROM A SAMPLE CONTAINING A TRACESED. AND AIR OXIDIZED IRON.
2 | 100/07-13-069-14W4/00 | MudFiltrate KCL | ABD Zn GAS | CNRL TWEEDIE 7-13-69-14 | GLAUCONITIC SS | LOWER CRETACEOUS | 557.8 | 455.7 | 555.3 |  | CHEMICAL AND GEOLOGICAL LABORATORIES LTD | C89-4834 | 1989-04-26 | 1989-05-04 | 1989-05-09 |  |  | OTHER | 427.6 | 428.5 | [5 empty] | 5.8 |  | 4.88 | 5.66 | 1.005 | 25 | 1.33 | 25 | 6.1 | 24 | 1.11 | 25 |  | 1770 | 185 | 120 | 49 |  |  |  |  | 2579 |  |  | 336 | 621 |  |  |  |  | YELLOW COLORED FILTRATE REC'D FROM A SAMPLE CONTAINING A TRACESED. AND AIR OXIDIZED IRON.
1 | 100/07-13-069-14W4/02 |  | ABD GAS | CNRL TWEEDIE 7-13-69-14 |  |  | 557.8 | 455.7 | 555.3 |  | CHEMICAL AND GEOLOGICAL LABORATORIES LTD | C89-4833 | 1989-04-25 | 1989-05-04 | 1989-05-04 | PROD |  | OTHER | 427.6 | 428.5 | [5 empty] | 8.536 |  | 7.456 | 7.918 | 1.007 | 25 | 1.33 | 25 | 5.9 | 24 | 0.8 | 25 |  | 2435 | 390 | 207 | 64 |  |  |  |  | 3678 |  |  | 153 | 991 |  |  |  |  | YELLOW COLORED FILTRATE RECOVERED FROM A SAMPLE CONTAINING A TRACE SEDIMENT AND AIR OXIDIZED IRON.
2 | 100/07-13-069-14W4/02 |  | ABD GAS | CNRL TWEEDIE 7-13-69-14 |  |  | 557.8 | 455.7 | 555.3 |  | CHEMICAL AND GEOLOGICAL LABORATORIES LTD | C89-4834 | 1989-04-26 | 1989-05-04 | 1989-05-09 | PROD |  | OTHER | 427.6 | 428.5 | [5 empty] | 5.8 |  | 4.88 | 5.66 | 1.005 | 25 | 1.33 | 25 | 6.1 | 24 | 1.11 | 25 |  | 1770 | 185 | 120 | 49 |  |  |  |  | 2579 |  |  | 336 | 621 |  |  |  |  | YELLOW COLORED FILTRATE RECOVERED FROM A SAMPLE CONTAINING A TRACE SEDIMENT AND AIR OXIDIZED IRON.
1 | 102/07-13-069-14W4/00 | Possible formation water acceptable TDS | Drld & ABD | JOFFRE ET AL TWEEDIE 7A-13-69-14 | VIKING FRM | LOWER CRETACEOUS (UPPER ALBIAN) | 557.2 | 254 | 554.8 |  | CHEMICAL AND GEOLOGICAL LABORATORIES LTD | C79-3146-3 |  | 1979-07-05 | 1979-07-18 |  |  | OTHER | 224 | 225.8 | [5 empty] | 25.58 |  | 23.44 | 24.537 | 1.014 | 15.6 | 1.34 | 25 | 8.6 | 24 | 0.26 | 25 |  | 8971 |  | 392 | 182 |  |  |  |  | 14850 |  |  |  | 127 | 74 | 15 |  |  | CLEAR COLORLESS FILTRATE RECOVERED FROM A SAMPLE CONTAINING TRACE SEDIMENT.
2 | 102/07-13-069-14W4/00 | Possible formation water acceptable TDS | Drld & ABD | JOFFRE ET AL TWEEDIE 7A-13-69-14 | VIKING FRM | LOWER CRETACEOUS (UPPER ALBIAN) | 557.2 | 254 | 554.8 |  | CHEMICAL AND GEOLOGICAL LABORATORIES LTD | C79-3146-3 |  | 1979-07-05 | 1979-07-18 |  |  | OTHER | 224 | 225.8 | [5 empty] | 25.58 |  | 23.44 | 24.611 | 1.014 | 25 | 1.34 | 25 | 8.6 | 24 | 0.26 | 25 |  | 8971 |  | 392 | 182 |  |  |  |  | 14850 |  |  |  | 127 | 74 | 15 |  |  | CLEAR; COLORLESS FILTRATE REC'D FROM A SAMPLE CONTAINING TRACESED.
1 | 100/07-14-069-14W4/00 |  | ABD Zn GAS | GAO TWEEDIE 7-14-69-14 |  | 101-101.5 | 556.3 | 451.1 | 553.2 |  | Chem. And Geo. Lab Ltd. | E77-4547 | 1977-03-06 | 1977-03-21 | 1977-04-05 | DST |  | Other | 229.2 | 236.2 |  |  |  |  | 4.6m mud | 4.44 |  | 2.14 | 0.734 |  |  | 1.33 | 25 | 8.8 | 23 | 3.85 | 25 | [9 empty] | 734 | [8 empty] | The analysis was conducted on water filtered from mud and isindicative of a mud filtrate water.
1 | 100/07-14-069-14W4/02 |  | Drld & ABD | GAO TWEEDIE 7-14-69-14 |  |  | 556.3 | 451.1 | 553.2 |  | CORE LABORATORIES CANADA LTD |  |  |  |  | DST |  |  | 229.2 | 236.2 | [13 empty] | 8.8 |  | 3.85 | 25 | [9 empty] | 734
1 | 100/07-15-069-14W4/00 |  | Drld & ABD | GAO TWEEDIE 7-15-69-14 |  | 111.8-127 | 565.1 | 457.2 | 562.1 |  | CHEMICAL AND GEOLOGICAL LABORATORIES LTD | D78-4206 | 1978-01-08 | 1978-01-13 |  | DST |  | Top | 428.9 | 438 | [8 empty] | 0.601 |  |  | 1.3344 | 25 | 9.3 | 21.1 | 2.6 | 25 | much | [8 empty] | 601 | [8 empty] | sampled from top of tool H2S: Nil Fe: present the analysis was determined on water filtrate from mud and is characterisitic of a mud filtrate water
2 | 100/07-15-069-14W4/00 |  | Drld & ABD | GAO TWEEDIE 7-15-69-14 |  |  | 565.1 | 457.2 | 562.1 |  | CHEMICAL AND GEOLOGICAL LABORATORIES LTD | D78-4915 | 1978-02-01 | 1978-02-03 |  | Unkno |  | Stock Tank | [10 empty] | 19.116 | 0.987 | 15.6 | 1.3412 | 25 | 2.4 | 20.6 | 0.49 | 25 | present | 6941 |  | 303 | 160 |  |  |  |  | 11700 |  |  |  | 12 |  |  |  |  | H2S: Nil Fe: very much Test intervals not reported the water was clean with a scum of oil present. The analysis indicates both acid and alcohol contamination
1 | 100/11-07-069-15W4/00 |  | ABD Zn GAS | SEAGULL UNIT CHARRON 11-7-69-15 |  | 377-377.8 | 554.1 | 465.7 | 551.7 |  | Chem. And Geo. Lab Ltd. | C73-10 | 1973-05-21 | 1973-05-24 |  | DST |  | Bottom | 276.1 | 283.2 |  |  |  |  | 399 ft salt water | 22.568 |  | 21.196 | 22.151 | 1.02 | 15.6 | 1.337 | 25 | 8.4 | 23.9 | 0.254 | 25 | Trace | 8038 |  | 352 | 194 |  |  |  |  | 13425 |  |  |  | 33 | 99 | 10 |  |  | Fe present h2s nil hco3 = nil Analysis determined on a clear colourless filtrate recovered from water containing approximately 10 percent sediment.
2 | 100/11-07-069-15W4/00 |  | ABD Zn GAS | SEAGULL UNIT CHARRON 11-7-69-15 |  | 377-377.8 | 554.1 | 465.7 | 551.7 |  | Chem. And Geo. Lab Ltd. | C73-11 | 1973-05-21 | 1973-05-24 |  | DST |  | Bottom | 448.1 | 454.2 |  |  |  |  | 160 ft gas cut mud | 1.892 |  | 1.444 | 1.762 | 1.005 | 15.6 | 1.3334 | 25 | 8 | 26.7 | 3.42 | 25 | Present | 572 |  | 18 | 6 |  |  |  |  | 448 |  |  | 290 | 428 |  |  |  |  | fe present co3, oh, h2s = nil Analysis determined on a dark yellow filtrate recovered from mud.
5 | 100/11-07-069-15W4/00 |  | ABD Zn GAS | SEAGULL UNIT CHARRON 11-7-69-15 |  | 101-101.5 | 554.1 | 465.7 | 551.7 |  | AGAT Laboratories | W6068A | 1997-01-30 | 1997-02-12 | 1997-02-19 | Unkno |  | Wellhead | 236.1 | 236.7 | [8 empty] | 19.401 | 1.01 | 25 |  | 25 | 10.5 | 25 | 0.34 | 25 |  | 6510 | 87.3 | 956 | 4.8 |  |  | 0.2 |  | 11500 |  |  |  | 283 | 30 | 29.7 |  |  | Salinity = 2.06%% ba, sr, br, i = na h2s = nd
3 | 100/11-07-069-15W4/00 |  | ABD Zn GAS | SEAGULL UNIT CHARRON 11-7-69-15 |  | 101-101.5 | 554.1 | 465.7 | 551.7 |  | AGAT Laboratories | W6068B | 1997-01-22 | 1997-02-12 | 1997-02-19 | Unkno |  | Wellhead | 236.1 | 236.7 | [8 empty] | 20.927 | 1.009 | 25 |  | 25 | 7.3 | 25 | 0.32 | 25 |  | 7270 | 37.4 | 359 | 145 |  |  | 0.3 |  | 13000 |  |  | 107 | 8.5 |  |  |  |  | Salinity = 2.33%% ba, sr, br, i = na co3, oh = nil h2s = nd
4 | 100/11-07-069-15W4/00 |  | ABD Zn GAS | SEAGULL UNIT CHARRON 11-7-69-15 |  | 101-101.5 | 554.1 | 465.7 | 551.7 |  | AGAT Laboratories | W6068C | 1997-01-29 | 1997-02-12 | 1997-02-19 | Unkno |  | Wellhead | 236.1 | 236.7 | [8 empty] | 22.324 | 1.011 | 25 |  | 25 | 8.4 | 25 | 0.29 | 25 |  | 7720 | 76 | 645 | 109 |  |  | 0.4 |  | 13500 |  |  | 130 | 136 | 7.5 |  |  |  | Salinity = 2.41 percent ba, sr, br, i = na oh = nil h2s = nd
4 | 100/11-07-069-15W4/02 |  | Drld & ABD | SEAGULL UNIT CHARRON 11-7-69-15 |  |  | 554.1 | 465.7 | 551.7 |  | CORE LABORATORIES CANADA LTD |  |  |  |  | DST |  |  | 276.1 | 283.2 | [9 empty] | 1.02 | 15.6 |  |  | 8.4 |  | 0.25 | 25 |  | 8038 |  | 352 | 194 |  |  |  |  | 13425 |  |  |  | 33 | 99
5 | 100/11-07-069-15W4/02 |  | Drld & ABD | SEAGULL UNIT CHARRON 11-7-69-15 |  |  | 554.1 | 465.7 | 551.7 |  | CORE LABORATORIES CANADA LTD |  |  |  |  | DST |  |  | 448.1 | 454.2 | [9 empty] | 1.005 | 15.6 |  |  | 8 |  | 1.01 | 25 |  | 572 |  | 18 | 6 |  |  |  |  | 448 |  |  | 290 | 428
3 | 100/11-07-069-15W4/02 |  | Drld & ABD | SEAGULL UNIT CHARRON 11-7-69-15 | VIKING FRM | LOWER CRETACEOUS (UPPER ALBIAN) | 554.1 | 465.7 | 551.7 |  | AGAT LABORATORIES | W6068A | 1997-01-30 | 1997-02-12 | 1997-02-19 | PROD |  | WELLHEAD | 236.1 | 236.7 | [8 empty] | 19.4 | 1.01 | 25 |  |  | 10.5 | 25 | 0.34 | 25 |  | 6510 | 87 | 956 | 5 |  |  | 0.2 |  | 11500 |  |  |  | 283 | 30 |  |  |  | SALINITY 2.06%%
1 | 100/11-07-069-15W4/02 |  | Drld & ABD | SEAGULL UNIT CHARRON 11-7-69-15 | VIKING FRM | LOWER CRETACEOUS (UPPER ALBIAN) | 554.1 | 465.7 | 551.7 |  | AGAT LABORATORIES | W6068B | 1997-01-22 | 1997-02-12 | 1997-02-19 | PROD |  | WELLHEAD | 236.1 | 236.7 | [8 empty] | 20.9 | 1.009 | 25 |  |  | 7.3 | 25 | 0.32 | 25 |  | 7270 | 37 | 359 | 145 |  |  | 0.3 |  | 13000 |  |  | 107 | 9 |  |  |  |  | SALINITY 2.33%%
2 | 100/11-07-069-15W4/02 |  | Drld & ABD | SEAGULL UNIT CHARRON 11-7-69-15 | VIKING FRM | LOWER CRETACEOUS (UPPER ALBIAN) | 554.1 | 465.7 | 551.7 |  | AGAT LABORATORIES | W6068C | 1997-01-29 | 1997-02-12 | 1997-02-19 | PROD |  | WELLHEAD | 236.1 | 236.7 | [8 empty] | 22.3 | 1.011 | 25 |  |  | 8.4 | 25 | 0.29 | 25 |  | 7720 | 76 | 645 | 109 |  |  | 0.4 |  | 13500 |  |  | 130 | 136 | 8 |  |  |  | SALINITY 2.41%%
2 | 100/07-09-069-15W4/00 |  | Drld & ABD | PLACE POC CHARRON 7-9-69-15 |  | 377-377.8 | 549.2 | 466.3 | 545.9 |  | CHEMICAL AND GEOLOGICAL LABORATORIES LTD | D78-3926-4 | 1978-01-06 | 1978-01-10 |  | DST |  | Bottom | 429.8 | 466.2 | [8 empty] | 18.777 | 1.015 | 15.6 | 1.3352 | 25 | 8.2 | 21.1 | 0.381 | 25 | present | 6840 | 14 | 198 | 112 |  |  |  |  | 10660 |  |  | 793 | 160 |  |  |  |  | CO3,OH,H2S: Nil Fe: Present the sample consisted of murky water
3 | 100/07-09-069-15W4/00 |  | Drld & ABD | PLACE POC CHARRON 7-9-69-15 |  | 377-377.8 | 549.2 | 466.3 | 545.9 |  | CHEMICAL AND GEOLOGICAL LABORATORIES LTD | D78-3927-3 | 1978-01-07 | 1978-01-10 |  | DST |  | Unknown | 228 | 237.7 | [8 empty] | 0.776 |  |  | 1.3333 | 25 | 8.8 | 20.6 | 2.81 | 25 | much | [8 empty] | 776 | [8 empty] | H2S: Nil Fe: Trace the analysis was determined on water recovered from mud and is characteristic of a mud filtrate water
1 | 100/07-09-069-15W4/00 |  | Drld & ABD | PLACE POC CHARRON 7-9-69-15 |  | 377-377.8 | 549.2 | 466.3 | 545.9 |  | CHEMICAL AND GEOLOGICAL LABORATORIES LTD | D78-3925-3 |  | 1978-01-10 |  | DST |  | Above Tool | 272.5 | 281.6 | [8 empty] | 23.042 | 1.018 | 15.6 | 1.3371 | 25 | 7.8 | 20.6 | 0.306 | 25 | present | 8363 | 42 | 340 | 170 |  |  |  |  | 13900 |  |  | 200 | 27 |  |  |  |  | CO3,OH,H2S: Nil Fe: Present the sample consisted of slightly muddy water
3 | 100/10-10-069-15W4/00 |  | ABD Zn GAS | PLACE CHARRON 10-10-69-15 |  | 108-110.5 | 552.1 | 483 | 548.1 |  | Chem. And Geo. Lab Ltd. | E79-5137-1 | 1978-12-21 | 1978-12-29 | 1979-01-16 | DST |  | Other | 320 | 325 |  |  |  |  | 15.0m salt water | 21.49 |  | 20.89 | 21.253 | 1.016 | 25 | 1.34 | 25 | 7.8 | 19 | 0.27 | 25 |  | 7437 | 521 | 240 | 143 |  |  |  |  | 12610 |  |  | 298 | 4 |  |  |  |  | The sample consisted of murky; salty water.
1 | 100/10-10-069-15W4/00 |  | ABD Zn GAS | PLACE CHARRON 10-10-69-15 |  | 108-110.5 | 552.1 | 483 | 548.1 |  | Chem. And Geo. Lab Ltd. | E79-5138 | 1978-12-20 | 1978-12-29 | 1979-01-19 | DST |  | Other | 278 | 283 |  |  |  |  | 13.0m oil-cut mud | 23.78 |  | 22.24 | 23.093 | 1.015 | 25 | 1.34 | 25 | 9.4 | 18 | 0.28 | 25 |  | 1028 | 10360 | 163 | 1 |  |  |  |  | 10760 |  |  | 415 | 342 | 24 |  |  |  | The sample consisted of mud. The analysis determined on waterfiltered from mud and is characteristic of a KCl mud filtratewater.
2 | 100/10-10-069-15W4/00 |  | ABD Zn GAS | PLACE CHARRON 10-10-69-15 |  | 108-110.5 | 552.1 | 483 | 548.1 |  | Chem. And Geo. Lab Ltd. | E79-5140 | 1978-12-21 | 1978-12-29 | 1979-01-16 | DST |  | Other | 271 | 275 |  |  |  |  | 4.0m salt water | 25.3 |  | 23.67 | 24.192 | 1.016 | 25 | 1.34 | 25 | 8.1 | 19 | 0.24 | 25 |  | 8055 | 1081 | 313 | 172 |  |  |  |  | 14300 |  |  | 244 | 27 |  |  |  |  | The sample consisted of murky; salty water.
1 | 100/10-10-069-15W4/02 |  | ABD Zn GAS | PLACE CHARRON 10-10-69-15 |  |  | 552.1 | 483 | 548.1 |  | CORE LABORATORIES CANADA LTD |  |  |  |  | DST |  |  | 271 | 275 | [9 empty] | 1.016 | 25 |  |  | 8.1 |  | 0.24 | 25 |  | 8055 | 1081 | 313 | 172 |  |  |  |  | 14300 |  |  | 244 | 27
3 | 100/10-10-069-15W4/02 |  | ABD Zn GAS | PLACE CHARRON 10-10-69-15 |  |  | 552.1 | 483 | 548.1 |  | CORE LABORATORIES CANADA LTD |  |  |  |  | DST |  |  | 320 | 325 | [9 empty] | 1.016 | 25 |  |  | 7.8 |  | 0.27 | 25 |  | 7437 | 521 | 240 | 143 |  |  |  |  | 12610 |  |  | 298 | 4
2 | 100/10-10-069-15W4/02 |  | ABD Zn GAS | PLACE CHARRON 10-10-69-15 |  |  | 552.1 | 483 | 548.1 |  | CORE LABORATORIES CANADA LTD |  |  |  |  | DST |  |  | 278 | 283 | [9 empty] | 1.015 | 15 |  |  | 9.4 |  | 0.28 | 25 |  | 1028 | 10360 | 163 | 1 |  |  |  |  | 10760 |  |  | 415 | 342 | 24
1 | 100/10-10-069-15W4/03 |  | Drld & ABD | PLACE CHARRON 10-10-69-15 |  |  | 552.1 | 483 | 548.1 |  | CORE LABORATORIES CANADA LTD |  |  |  |  | DST |  |  | 271 | 275 | [9 empty] | 1.016 | 25 |  |  | 8.1 |  | 0.24 | 25 |  | 8055 | 1081 | 313 | 172 |  |  |  |  | 14300 |  |  | 244 | 27
3 | 100/10-10-069-15W4/03 |  | Drld & ABD | PLACE CHARRON 10-10-69-15 |  |  | 552.1 | 483 | 548.1 |  | CORE LABORATORIES CANADA LTD |  |  |  |  | DST |  |  | 320 | 325 | [9 empty] | 1.016 | 25 |  |  | 7.8 |  | 0.27 | 25 |  | 7437 | 521 | 240 | 143 |  |  |  |  | 12610 |  |  | 298 | 4
2 | 100/10-10-069-15W4/03 |  | Drld & ABD | PLACE CHARRON 10-10-69-15 |  |  | 552.1 | 483 | 548.1 |  | CORE LABORATORIES CANADA LTD |  |  |  |  | DST |  |  | 278 | 283 | [9 empty] | 1.015 | 15 |  |  | 9.4 |  | 0.28 | 25 |  | 1028 | 10360 | 163 | 1 |  |  |  |  | 10760 |  |  | 415 | 342 | 24
1 | 100/10-13-069-15W4/00 |  | Drld & ABD | MANNVILLE ET AL TWEEDIE 10-13-69-15 |  | 101-101.5 | 560.8 | 483.7 | 558.4 |  | Chem. And Geo. Lab Ltd. | D77-2846-3 | 1977-11-30 | 1977-12-05 | 1977-12-12 | DST |  | Other | 228.6 | 243.2 |  |  |  |  | 71.6m mud | 11.28 |  | 8.875 | 10.153 | 1.009 | 16 | 1.33 | 25 | 8.8 | 21 | 0.66 | 25 |  | 3870 |  | 72 | 2 |  |  |  |  | 5867 |  |  | 164 | 154 | 24 |  |  |  | The sample consisted of very muddy water.
2 | 100/10-13-069-15W4/00 |  | Drld & ABD | MANNVILLE ET AL TWEEDIE 10-13-69-15 |  | 111.8-127 | 560.8 | 483.7 | 558.4 |  | Chem. And Geo. Lab Ltd. | D77-2978-2 | 1977-12-02 | 1977-12-06 | 1977-12-21 | DST |  | Other | 435.3 | 455.4 |  |  |  |  | 18.3m gas | 4.24 |  | 3.18 | 0.825 |  |  | 1.33 | 25 | 8.8 | 21 | 2.75 | 25 | [9 empty] | 825 | [8 empty] | The analysis was conducted on water rec'd from mud and ischaracteristic of a mud filtrate water.
1 | 100/11-17-069-15W4/00 |  | ABD Zn | PLACE CHARRON 11-17-69-15 |  | 109-110.5 | 550.8 | 469.4 | 547.7 |  | Chem. And Geo. Lab Ltd. | E77-4447-3 | 1977-03-15 | 1977-03-17 | 1977-03-30 | DST |  | Other | 318.5 | 327.7 |  |  |  |  | 73.2m salt water | 22.39 |  | 18.88 | 20.858 | 1.016 | 16 | 1.34 | 25 | 7.8 | 23 | 0.34 | 25 |  | 7718 |  | 241 | 130 |  |  |  |  | 12620 |  |  | 120 | 29 |  |  |  |  | The water was clear and colorless with a thin layer of sed.
1 | 100/11-17-069-15W4/02 |  | Susp GAS | PLACE CHARRON 11-17-69-15 |  |  | 550.8 | 469.4 | 547.7 |  | CORE LABORATORIES CANADA LTD |  |  |  |  | DST |  |  | 318.5 | 327.7 | [9 empty] | 1.02 | 15.6 |  |  | 7.8 |  | 0.34 | 25 |  | 7718 |  | 241 | 130 |  |  |  |  | 12620 |  |  | 120 | 29
1 | 100/11-17-069-15W4/03 |  | Susp GAS | PLACE CHARRON 11-17-69-15 |  |  | 550.8 | 469.4 | 547.7 |  | CORE LABORATORIES CANADA LTD |  |  |  |  | DST |  |  | 318.5 | 327.7 | [9 empty] | 1.02 | 15.6 |  |  | 7.8 |  | 0.34 | 25 |  | 7718 |  | 241 | 130 |  |  |  |  | 12620 |  |  | 120 | 29
3 | 100/10-21-069-15W4/00 |  | ABD Zn GAS | TALISMAN CHARRON 10-21-69-15 |  | 109-110.5 | 549.7 | 475 | 546.2 |  | Core Lab Canada Ltd. | 52136-96-0183 | 1996-01-12 | 1996-01-29 |  | Unkno |  | Stock Tank | 319.7 | 320.4 | [8 empty] | 15.047 | 1.002 | 15.6 | 1.3378 | 23 | 7.7 |  | 0.448 | 25 |  | 5100 | 55 | 187 | 80 |  |  |  |  | 9306 |  |  | 291 | 28 |  |  |  |  | fe, h2s = nd
1 | 100/10-21-069-15W4/00 |  | ABD Zn GAS | TALISMAN CHARRON 10-21-69-15 |  | 101.5-102.5 | 549.7 | 475 | 546.2 |  | Core Laboratories | 52136-95-1854-1 | 1995-12-15 | 1995-12-18 |  | DST |  | Other | 258 | 269 |  |  |  |  | 10m of fluid |  |  |  | 1.637 | 1.004 | 15.6 | 1.3335 | 19 | 10 |  | 1.923 | 25 |  | 640 | 6.3 | 19 | 4 |  |  |  |  | 509 |  |  | 73 | 75 | 311 |  |  |  | fe, h2s = nd Point of sample: mud tank
2 | 100/10-21-069-15W4/00 |  | ABD Zn GAS | TALISMAN CHARRON 10-21-69-15 |  | 101.5-102.5 | 549.7 | 475 | 546.2 |  | Core Laboratories | 52136-95-1854-2 | 1995-12-15 | 1995-12-18 |  | DST |  | Bottom Hole Sampler | 258 | 269 |  |  |  |  | 10m of fluid |  |  |  | 4.306 | 1.005 | 15.6 | 1.3335 | 19 | 8.6 |  | 1.376 | 25 |  | 1300 | 1.1 | 43 | 5 |  |  |  |  | 1484 |  |  | 1362 | 40 | 71 |  |  |  | Point of sample: bottomhole sampler 204 fe, h2s = nd Mud filtrate analysis
3 | 100/10-21-069-15W4/02 |  | Susp GAS | TALISMAN CHARRON 10-21-69-15 | SPARKY MBR | LOWER CRETACEOUS | 549.7 | 475 | 546.2 |  | CORE LABORATORIES CANADA LTD | 52136-96-0183 | 1996-01-12 | 1996-01-29 | 1996-02-02 | PROD |  | STOCK TANK | 319.7 | 320.4 | [8 empty] | 15.047 | 1.002 | 15.6 | 1.34 | 22 | 7.7 | 25 | 0.45 | 25 |  | 5100 | 55 | 187 | 80 |  |  |  |  | 9306 |  |  | 291 | 28
1 | 100/10-21-069-15W4/02 |  | Susp GAS | TALISMAN CHARRON 10-21-69-15 | LOWER VIKING | LOWER CRETACEOUS | 549.7 | 475 | 546.2 |  | CORE LABORATORIES CANADA LTD | 52136-95-1854 | 1995-12-15 | 1995-12-18 | 1995-12-27 | DST |  | DST | 258 | 269 | [8 empty] | 1.637 | 1.004 | 15.6 | 1.33 | 19 | 10 | 25 | 1.92 | 25 |  | 640 | 6 | 19 | 4 |  |  |  |  | 509 |  |  | 73 | 75 | 311
2 | 100/10-21-069-15W4/02 |  | Susp GAS | TALISMAN CHARRON 10-21-69-15 | LOWER VIKING | LOWER CRETACEOUS | 549.7 | 475 | 546.2 |  | CORE LABORATORIES CANADA LTD | 52136-95-1854 | 1995-12-15 | 1995-12-18 | 1995-12-27 | DST |  | DHS | 258 | 269 | [8 empty] | 4.306 | 1.005 | 15.6 | 1.33 | 19 | 8.6 | 25 | 1.38 | 25 |  | 1300 | 1 | 43 | 5 |  |  |  |  | 1484 |  |  | 1362 | 40 | 71 |  |  |  | MUD FILTRATE ANALYSIS.
1 | 100/07-26-069-15W4/00 |  | Drld & ABD | B.A. LAC LA BICHE 7-26-69-15 |  | 377-377.8 | 566.3 | 498.7 | 563 |  | British American Oil Co. | W-466-65 | 1965-10-28 |  |  | DST |  | Above Tool | 446.2 | 479.8 |  |  |  |  | 720' salt water |  |  |  | 15.567 | 1.013 | 15.6 |  |  | 7.6 |  | 0.362 | 25 |  | 5709 |  | 165 | 90 |  |  |  |  | 8998 |  |  | 539 | 66 |  |  |  |  | Sample appears to be diluted Sampled from 500' above tool H2S: nil
2 | 100/07-26-069-15W4/00 |  | Drld & ABD | B.A. LAC LA BICHE 7-26-69-15 |  | 377-377.8 | 566.3 | 498.7 | 563 |  | British American Oil Co. | W-468-65 | 1965-10-29 |  |  | DST |  | Other | 442.3 | 446.8 |  |  |  |  | 774' salt water and 30' mud |  |  |  | 18.607 | 1.014 | 15.6 |  |  | 7.2 |  | 0.314 | 25 |  | 6847 |  | 243 | 103 |  |  |  |  | 11100 |  |  | 290 | 24 |  |  |  |  | Sampled from top of tool H2S: nil
1 | 100/10-27-069-15W4/00 |  | ABD Zn GAS | PLACE CHARRON 10-27-69-15 |  | 377-377.8 | 565.1 | 480.1 | 561.7 |  | CHEMICAL AND GEOLOGICAL LABORATORIES LTD | D77-3384-3 | 1977-12-17 | 1977-12-20 |  | DST |  | Bottom | 282.9 | 286.5 |  |  |  |  | 65' water |  |  |  | 23.858 | 1.018 | 15.6 | 1.3369 | 25 | 7.6 | 20.6 | 0.298 | 25 | present | 8817 | 56 | 266 | 134 |  |  |  |  | 14407 |  |  | 166 | 12 |  |  |  |  | CO3,OH,H2S: Nil Fe: Present the sample consisted of clear water with a thin layer of sediment
1 | 100/10-27-069-15W4/02 |  | Drld & ABD | PLACE CHARRON 10-27-69-15 |  |  | 565.1 | 480.1 | 561.7 |  | CORE LABORATORIES CANADA LTD |  |  |  |  | DST |  |  | 282.9 | 286.5 | [9 empty] | 1.02 | 15.6 |  |  | 7.6 |  | 0.3 | 25 |  | 8817 | 56 | 266 | 134 |  |  |  |  | 14407 |  |  | 166 | 12
4 | 100/11-28-069-15W4/00 |  | Drld & ABD | BVI CHARRON 11-28-69-15 |  | 111.8-127 | 553.6 | 685 | 549.6 |  | AGAT Laboratories | WE1648A | 1990-01-23 | 1990-01-25 | 1990-02-05 | DST |  | Other | 445 | 450 | [8 empty] | 9.12 | [6 empty] | 0.44 | 25 | [9 empty] | 9120 | [8 empty] | Salinity: 1.64%
5 | 100/11-28-069-15W4/00 |  | Drld & ABD | BVI CHARRON 11-28-69-15 |  | 111.8-127 | 553.6 | 685 | 549.6 |  | AGAT Laboratories | WE1648B | 1990-01-23 | 1990-01-25 | 1990-02-05 | DST |  | Other | 445 | 450 | [8 empty] | 13.7 | [6 empty] | 0.31 | 25 | [9 empty] | 13700 | [8 empty] | Salinity: 2.46%
6 | 100/11-28-069-15W4/00 |  | Drld & ABD | BVI CHARRON 11-28-69-15 |  | 111.8-127 | 553.6 | 685 | 549.6 |  | AGAT Laboratories | WE1648C | 1990-01-23 | 1990-01-25 | 1990-02-05 | DST |  | Other | 445 | 450 | [8 empty] | 22.598 | 1.009 | 25 |  |  | 8.3 | 25 | 0.3 | 25 |  | 7970 | 113 | 264 | 169 |  |  | 1 |  | 12800 |  |  | 1230 | 9 | 42 |  |  |  | Ba, Sr, Br, I: N.A. Fe, SO4: Trace OH: Nil H2S: N.D. Salinity: 2.29%
1 | 100/11-28-069-15W4/00 |  | Drld & ABD | BVI CHARRON 11-28-69-15 |  | 108-110.5 | 553.6 | 685 | 549.6 |  | AGAT Laboratories | WE1648D | 1990-01-23 | 1990-01-25 | 1990-02-05 | DST |  | Other | 271 | 274.4 | [8 empty] | 11.4 | [6 empty] | 0.31 | 25 | [9 empty] | 11400 | [8 empty] | Salinity: 2.05%
2 | 100/11-28-069-15W4/00 |  | Drld & ABD | BVI CHARRON 11-28-69-15 |  | 108-110.5 | 553.6 | 685 | 549.6 |  | AGAT Laboratories | WE1648E | 1990-01-23 | 1990-01-25 | 1990-02-05 | DST |  | Other | 271 | 274.4 | [8 empty] | 12.5 | [6 empty] | 0.32 | 25 | [9 empty] | 12500 | [8 empty] | Salinity: 2.25%
3 | 100/11-28-069-15W4/00 |  | Drld & ABD | BVI CHARRON 11-28-69-15 |  | 108-110.5 | 553.6 | 685 | 549.6 |  | AGAT Laboratories | WE1648F | 1990-01-23 | 1990-01-25 | 1990-02-05 | DST |  | Other | 271 | 274.4 | [8 empty] | 19.891 | 1.007 | 25 |  |  | 7.8 | 25 | 0.32 | 25 |  | 6810 | 55 | 261 | 125 |  |  | 2 |  | 12400 |  |  | 233 | 5 |  |  |  |  | Ba, Sr, Br, I: N.A. Fe, SO4: Trace CO3, OH: Nil H2S: N.D. Salinity: 2.23%
2 | 100/09-30-069-15W4/00 |  | Drld & ABD | GULF POC CHARRON 9-30-69-15 |  | 101-101.5 | 558.1 | 486 | 554.1 |  | Chem. And Geo. Lab Ltd. | E79-5293-3 | 1979-01-05 | 1979-01-08 | 1979-01-18 | DST |  | Other | 236.5 | 240.5 |  |  |  |  | 57.0m mud-cut salt water | 30.56 |  | 28.59 | 30.855 | 1.02 | 25 | 1.34 | 25 | 8.3 | 20 | 0.22 | 25 |  | 8877 | 3562 | 292 | 137 |  |  |  |  | 17620 |  |  | 305 | 62 |  |  |  |  | The sample consisted of muddy salt water.
1 | 100/09-30-069-15W4/00 |  | Drld & ABD | GULF POC CHARRON 9-30-69-15 |  | 109-111 | 558.1 | 486 | 554.1 |  | Chem. And Geo. Lab Ltd. | E79-5294-4 | 1979-01-04 | 1979-01-08 | 1979-01-19 | DST |  | Other | 385.5 | 389.5 |  |  |  |  | 260.0m gas-cut water | 23.36 |  | 19.53 | 20.231 | 1.01 | 25 | 1.34 | 25 | 8.5 | 21 | 0.29 | 25 |  | 7146 | 439 | 182 | 126 |  |  |  |  | 11780 |  |  | 544 | 4 | 10 |  |  |  | The sample consisted of murky; salty water.
1 | 100/10-32-069-15W4/00 |  | Drld & ABD | SUPTST NUL C.I.G. BEARR 10-32-69-15 |  | 377-377.8 | 592.2 | 533.4 | 590.1 |  | Core Lab Canada Ltd. | CBH-2-WA-1950 | 1962-12-08 |  |  | DST |  | Other | 268.2 | 289.6 |  |  |  |  | 560' mud, 100' muddy slightly salty water |  |  |  | 19.089 | 1.01 | 15.6 |  |  | 8.2 |  | 0.334 | 22.222 |  | 6946 |  | 304 | 117 |  |  |  |  | 11360 |  |  | 293 | 40 | 29 |  |  |  | Sample obtained from: Drill pipe
1 | 100/10-34-069-15W4/00 |  | ABD Zn GAS | PLACE CHARRON 10-34-69-15 |  | 111.8-127 | 563.4 | 465 | 559 |  | Chem. And Geo. Lab Ltd. | E79-4984-2 | 1978-12-15 | 1978-12-22 | 1979-01-11 | DST |  | Other | 449.5 | 453.9 |  |  |  |  | 18.0m salt water | 22.22 |  | 21.75 | 22.374 | 1.016 | 25 | 1.34 | 25 | 8.3 | 20 | 0.3 | 25 |  | 7927 | 428 | 103 | 189 |  |  |  |  | 12810 |  |  | 874 | 43 |  |  |  |  | The sample consisted of salty water with an iron oxidesuspension.
1 | 100/10-34-069-15W4/02 |  | Drld & ABD | PLACE CHARRON 10-34-69-15 |  |  | 563.4 | 465 | 559 |  | CORE LABORATORIES CANADA LTD |  |  |  |  | DST |  |  | 449.5 | 453.5 | [9 empty] | 1.016 | 25 |  |  | 8.3 |  | 0.3 | 25 |  | 8355 |  | 103 | 189 |  |  |  |  | 12810 |  |  | 874 | 43
1 | 100/12-36-069-15W4/00 |  | Drld & ABD | RAX ET AL CHARRON 12-36-69-15 |  | 99.6-99.6 | 573.6 | 472 | 569.8 |  | Geotechnical Resources Ltd. | 89AS5100 |  |  |  | DST |  | Bottom Hole Sampler | 240 | 255 | [8 empty] | 15.87 | [17 empty] | 15870 | [8 empty] | Salinity: 28675(mg/L)
3 | 100/10-01-069-16W4/00 |  | ABD Zn GAS | SEAGULL UNIT CHARRON 10-1-69-16 |  | 377-377.8 | 560.2 | 463.9 | 557.8 |  | Core Lab Canada Ltd. | 7012-5115 | 1975-02-01 | 1975-02-03 |  | Unkno |  | Separator | 453.5 | 463.6 | [8 empty] | 317.356 | 1.204 | 15.6 | 1.3788 | 23.3 | 7.6 |  | 0.057 | 25 |  | 121577 |  | 850 | 515 |  |  |  |  | 184448 |  |  | 8635 | 1331 |  |  |  |  | Interval report as 1488 - 1522 (MD 1521) Fe: trace H2S: not detected
1 | 100/10-01-069-16W4/00 |  | ABD Zn GAS | SEAGULL UNIT CHARRON 10-1-69-16 |  | 377-377.8 | 560.2 | 463.9 | 557.8 |  | Core Laboratories | 7011-4760-2 |  | 1974-12-31 |  | DST |  | Other | 285.3 | 292 |  |  |  |  | 120' fresh water |  |  |  | 22.479 | 1.015 | 15.6 | 1.3357 | 25.6 | 7.9 |  | 0.3 | 25 |  | 8129 |  | 391 | 160 |  |  |  |  | 13526 |  |  | 244 | 29 |  |  |  |  | Sample point: top of tool Fe: trace H2S: not detected NaCl equiv 23426
2 | 100/10-01-069-16W4/00 |  | ABD Zn GAS | SEAGULL UNIT CHARRON 10-1-69-16 |  | 377-377.8 | 560.2 | 463.9 | 557.8 |  | Core Lab Canada Ltd. | 7011-4760-1 | 1974-12-19 | 1974-12-31 |  | DST |  | Other | 354.5 | 357.5 |  |  |  |  | 130' fresh water |  |  |  | 19.382 | 1.013 | 15.6 | 1.3351 | 25.6 | 7.7 |  | 0.35 | 25 |  | 7070 |  | 209 | 142 |  |  |  |  | 11634 |  |  | 327 | [5 empty] | Fe: trace H2S: not detected NaCl equiv 19351
1 | 100/10-01-069-16W4/02 |  | ABD Zn GAS | SEAGULL UNIT CHARRON 10-1-69-16 |  |  | 560.2 | 463.9 | 557.8 |  | CORE LABORATORIES CANADA LTD |  |  |  |  | DST |  |  | 285.3 | 292 | [9 empty] | 1.02 | 15.6 |  |  | 7.9 |  | 0.3 | 25 |  | 8129 |  | 391 | 160 |  |  |  |  | 13526 |  |  | 244 | 29
2 | 100/10-01-069-16W4/02 |  | ABD Zn GAS | SEAGULL UNIT CHARRON 10-1-69-16 |  |  | 560.2 | 463.9 | 557.8 |  | CORE LABORATORIES CANADA LTD |  |  |  |  | DST |  |  | 354.5 | 357.5 | [9 empty] | 1.01 | 15.6 |  |  | 7.7 |  | 0.32 | 25 |  | 7070 |  | 289 | 142 |  |  |  |  | 11634 |  |  | 327
3 | 100/10-01-069-16W4/02 |  | ABD Zn GAS | SEAGULL UNIT CHARRON 10-1-69-16 |  |  | 560.2 | 463.9 | 557.8 |  | CORE LABORATORIES CANADA LTD |  |  |  |  | PROD |  |  | 453.5 | 463.9 | [9 empty] | 1.2 | 15.6 |  |  | 7.6 |  | 0.06 | 25 |  | 121577 |  | 850 | 515 |  |  |  |  | 184448 |  |  | 8635 | 1331
1 | 100/10-01-069-16W4/03 |  | Susp GAS | SEAGULL UNIT CHARRON 10-1-69-16 |  |  | 560.2 | 463.9 | 557.8 |  | CORE LABORATORIES CANADA LTD |  |  |  |  | DST |  |  | 285.3 | 292 | [9 empty] | 1.02 | 15.6 |  |  | 7.9 |  | 0.3 | 25 |  | 8129 |  | 391 | 160 |  |  |  |  | 13526 |  |  | 244 | 29
2 | 100/10-01-069-16W4/03 |  | Susp GAS | SEAGULL UNIT CHARRON 10-1-69-16 |  |  | 560.2 | 463.9 | 557.8 |  | CORE LABORATORIES CANADA LTD |  |  |  |  | DST |  |  | 354.5 | 357.5 | [9 empty] | 1.01 | 15.6 |  |  | 7.7 |  | 0.32 | 25 |  | 7070 |  | 289 | 142 |  |  |  |  | 11634 |  |  | 327
3 | 100/10-01-069-16W4/03 |  | Susp GAS | SEAGULL UNIT CHARRON 10-1-69-16 |  |  | 560.2 | 463.9 | 557.8 |  | CORE LABORATORIES CANADA LTD |  |  |  |  | PROD |  |  | 453.5 | 463.9 | [9 empty] | 1.2 | 15.6 |  |  | 7.6 |  | 0.06 | 25 |  | 121577 |  | 850 | 515 |  |  |  |  | 184448 |  |  | 8635 | 1331
1 | 100/11-03-069-16W4/00 |  | ABD Zn | SEAGULL UNIT SWD CHARRON 11-3-69-16 |  | 377-377.8 | 558.1 | 496.8 | 554.7 |  | CHEMICAL AND GEOLOGICAL LABORATORIES LTD | E73-3475-3 | 1973-03-18 | 1973-03-19 | 1973-03-29 | DST |  | Other | 288.3 | 294.4 |  |  |  |  | 108' muddy water | 15.51 |  | 14.795 | 15.705 | 1.014 | 15.6 | 1.3359 | 25 | 8 | 21.1 | 0.345 | 20 | present | 5651 |  | 211 | 141 |  |  |  |  | 9190 |  |  | 430 | 82 |  |  |  |  | IH: 508; IF: 37; ISI: 304; FH: 497; FF: 75; FSI: 304. mud type: gel/chem.Pressure at point os sampling: atmospheric press.; water cushion: Nil feet; Height taken above tool: 0 - 30' 60' Sample consisted of muddy water with a light yellowish colored
2 | 100/11-03-069-16W4/00 |  | ABD Zn | SEAGULL UNIT SWD CHARRON 11-3-69-16 |  | 377-377.8 | 558.1 | 496.8 | 554.7 |  | CHEMICAL AND GEOLOGICAL LABORATORIES LTD | E73-3475-1 | 1973-03-18 | 1973-03-19 | 1973-03-29 | DST |  | Other | 288.3 | 294.4 |  |  |  |  | 108' muddy water | [10 empty] | 0.635 | 20 | present | [17 empty] | Sampled 60' above to tool Watery murd with a light yellowish filtrate.
3 | 100/11-03-069-16W4/00 |  | ABD Zn | SEAGULL UNIT SWD CHARRON 11-3-69-16 |  | 377-377.8 | 558.1 | 496.8 | 554.7 |  | CHEMICAL AND GEOLOGICAL LABORATORIES LTD | E73-3475-2 | 1973-03-18 | 1973-03-19 | 1973-03-29 | DST |  | Other | 288.3 | 294.4 |  |  |  |  | 108' muddy water | [10 empty] | 0.53 | 3.333 | present | [17 empty] | Sampled 30' above tool very muddy water with a light yellowish filtrate.
1 | 100/11-03-069-16W4/02 |  | Act WTR Disp | SEAGULL UNIT SWD CHARRON 11-3-69-16 |  |  | 558.1 | 496.8 | 554.7 |  | CORE LABORATORIES CANADA LTD |  |  |  |  | DST |  |  | 288.3 | 294.4 | [9 empty] | 1.014 | 15 |  |  | 8 |  | 0.35 | 25 |  | 5651 |  | 211 | 141 |  |  |  |  | 9190 |  |  | 430 | 82
2 | 100/11-03-069-16W4/02 |  | Act WTR Disp | SEAGULL UNIT SWD CHARRON 11-3-69-16 |  |  | 558.1 | 496.8 | 554.7 |  | CORE LABORATORIES CANADA LTD |  |  |  |  | DST |  |  | 288.3 | 294.4 | [9 empty] | 1.014 | 15.6 |  |  | 8 |  | 0.35 | 25 |  |  |  | 211 | 141 |  |  |  |  | 9190 |  |  | 430 | 2
2 | 100/06-06-069-16W4/00 |  | ABD Zn GAS | RAX ET AL CHARRON 6-6-69-16 |  | 111.8-127 | 548 | 457.8 | 545 |  | Chem. And Geo. Lab Ltd. | C78-1151 | 1978-03-12 | 1978-03-22 | 1978-04-03 | DST |  | Other | 431.6 | 443.2 |  |  |  |  | 27.4m oil-cut mud | 3.16 |  | 2.03 | 2.457 | 1.002 | 16 | 1.33 | 25 | 9.4 | 23 | 2.9 | 25 |  | 830 |  | 18 | [5 empty] | 648 |  |  | 494 | 395 | 72 |  |  |  | Pale yellow filtrate rec'd from oil flecked mud.
1 | 100/06-06-069-16W4/00 |  | ABD Zn GAS | RAX ET AL CHARRON 6-6-69-16 |  | 108-110.5 | 548 | 457.8 | 545 |  | Chem. And Geo. Lab Ltd. | C78-1152 | 1978-03-12 | 1978-03-22 | 1978-04-10 | DST |  | Other | 279.2 | 290.8 |  |  |  |  | 9.1m mud | 2.88 |  | 1.88 | 2.331 | 1.004 | 16 | 1.33 | 25 | 8.7 | 24 | 3.15 | 25 |  | 792 |  | 12 | 2 |  |  |  |  | 750 |  |  | 537 | 214 | 24 |  |  |  | Pale yellow filtrate rec'd from watery mud.
1 | 100/06-06-069-16W4/02 |  | ABD GAS | RAX ET AL CHARRON 6-6-69-16 |  |  | 548 | 457.8 | 545 |  | CORE LABORATORIES CANADA LTD |  |  |  |  | DST |  |  | 279.2 | 290.8 | [9 empty] | 1.004 | 15.6 |  |  | 8.7 |  | 3.15 | 25 |  | 792 |  | 12 | 2 |  |  |  |  | 750 |  |  | 537 | 214 | 24
2 | 100/06-06-069-16W4/02 |  | ABD GAS | RAX ET AL CHARRON 6-6-69-16 |  |  | 548 | 457.8 | 545 |  | CORE LABORATORIES CANADA LTD |  |  |  |  | DST |  |  | 431.6 | 443.2 | [9 empty] | 1.002 | 15.6 |  |  | 9.4 |  | 2.9 | 25 |  | 830 |  | 18 | [5 empty] | 648 |  |  | 494 | 395 | 72
1 | 100/10-16-069-16W4/00 |  | Drld & ABD | MCMORAN RR CHARRON 10-16-69-16 |  | 377-377.8 | 562.1 | 489.8 | 558.4 |  | Core Lab Canada Ltd. | 933-21634 |  | 1972-12-20 |  | DST |  | Top | 471.5 | 489.8 |  |  |  |  | 180' drilling mud, 550' muddy water. |  |  |  | 18.135 | 1.012 | 15.6 | 1.3354 | 21.1 | 8 |  | 0.35 | 20 |  | 6484 |  | 291 | 100 |  |  |  |  | 10153 |  |  | 1078 | 29 |  |  |  |  | Fe trace H2S absent
1 | 100/06-20-069-16W4/00 |  | Drld & ABD | NOVALTA ET AL CHARRON 6-20-69-16 |  | 377-377.8 | 565.4 | 493.8 | 562.1 |  | Chem. And Geo. Lab Ltd. | E77-4548 | 1977-03-18 | 1977-03-21 |  | DST |  | Other | 469.4 | 476.1 |  |  |  |  | 13.7m mud | 4.09 |  | 3.3 | 1.62 |  |  | 1.33 | 25 | 8.6 | 23 | 1.76 | 25 | [9 empty] | 1620 | [8 empty] | The analysis determined on water rec'd from mud and isindicative of a mud filtrate water.
1 | 100/11-28-069-16W4/00 |  | Drld & ABD | GULF POC GOLD RIVER 11-28-69-16 |  | 377-377.8 | 566.9 | 477.6 | 563.9 |  | Chem. And Geo. Lab Ltd. | D78-3813-3 | 1977-12-31 | 1978-01-05 |  | DST |  | Bottom | 448.7 | 471.2 |  |  |  |  | 100' mud, 111' mud/water | 10.135 |  | 7.545 | 8.711 | 1.008 | 15.6 | 1.3346 | 25 | 8.2 | 20.6 | 0.795 | 25 | much | 3126 | 30 | 52 | 24 |  |  |  |  | 4155 |  |  | 764 | 560 |  |  |  |  | Fe: trace Co3, OH: nil H2S: nil The sample consisted of muddy water.
2 | 100/11-28-069-16W4/00 |  | Drld & ABD | GULF POC GOLD RIVER 11-28-69-16 |  | 377-377.8 | 566.9 | 477.6 | 563.9 |  | CHEMICAL AND GEOLOGICAL LABORATORIES LTD | D78-3813-1 | 1977-12-31 | 1978-01-05 |  | DST |  | Top | 448.7 | 471.2 |  |  |  |  | 100' mud, 111' mud/water | [10 empty] | 0.88 | 25 | [18 empty] | Muddy water
3 | 100/11-28-069-16W4/00 |  | Drld & ABD | GULF POC GOLD RIVER 11-28-69-16 |  | 377-377.8 | 566.9 | 477.6 | 563.9 |  | CHEMICAL AND GEOLOGICAL LABORATORIES LTD | D78-3813-2 | 1977-12-31 | 1978-01-05 |  | DST |  | Middle | 448.7 | 471.2 |  |  |  |  | 100' mud, 111' mud/water | [10 empty] | 0.85 | 25 | [18 empty] | Muddy water
2 | 100/07-24-069-17W4/00 |  | Drld & ABD | PIONEER CANADA ATMORE 7-24-69-17 |  | 111.8-127 | 553.7 | 480 | 550.5 |  | Chem. And Geo. Lab Ltd. | C83-18943 | 1983-01-08 | 1983-01-18 | 1983-02-09 | DST |  | Other | 435 | 440 |  |  |  |  | 5 m drilling fluid | 5.208 |  | 3.088 | 4.235 | 1 | 25 | 1.33 | 25 | 9 | 24 | 1.55 | 25 | Present | 1450 | 39 | 40 | 12 |  |  |  |  | 1300 |  |  | 952 | 370 | 72 |  |  |  | Pale yellow colored filtrate recovered from watery mud. Fe: Present H2S: Nil
1 | 100/07-24-069-17W4/00 |  | Drld & ABD | PIONEER CANADA ATMORE 7-24-69-17 |  | 108-110.5 | 553.7 | 480 | 550.5 |  | Chem. And Geo. Lab Ltd. | C83-18944-3 | 1983-01-08 | 1983-01-18 | 1983-02-09 | DST |  | Other | 285.5 | 289.5 |  |  |  |  | 96 m drilling fluid and water | 24.78 |  | 22.04 | 22.305 | 1.012 | 25 | 1.34 | 25 | 8.1 | 24 | 0.29 | 25 | Present | 8135 | 47 | 340 | 182 |  |  |  |  | 13100 |  |  | 445 | 56 |  |  |  |  | Clear; colorless filtrate recovered from a sample containing approximately 10% sediment. Fe: Present H2S: Nil
3 | 100/07-24-069-17W4/00 |  | Drld & ABD | PIONEER CANADA ATMORE 7-24-69-17 |  | 376.7-378 | 553.7 | 480 | 550.5 |  | Chem. And Geo. Lab Ltd. | C83-18945 | 1983-01-09 | 1983-01-18 | 1983-02-09 | DST |  | Other | 469 | 472 |  |  |  |  | 5 m drilling fluid | 6.428 |  | 5.512 | 5.775 | 1 | 25 | 1.33 | 25 | 8.7 | 24 | 1.02 | 25 | Present | 2160 | 27 | 44 | 24 |  |  |  |  | 2775 |  |  | 464 | 245 | 36 |  |  |  | Pale yellow colored filtrate recovered from watery mud. Fe: Present H2S: Nil
1 | 100/06-30-069-17W4/00 |  | Drld & ABD | PARA ET AL AMESBURY 6-30-69-17 |  | 108-110.5 | 566.9 | 497 | 564.5 |  | Chem. And Geo. Lab Ltd. | E79-6015-2 | 1979-01-16 | 1979-01-23 |  | DST |  | Other | 307 | 321 |  |  |  |  | 270.0m fresh water | 1.41 |  | 1.02 | 0.293 |  |  | 1.33 | 25 | 9 | 19 | 4.52 | 25 | [9 empty] | 293 | [8 empty] | The analysis determined on water filtered from mud and ischaracteristic of a mud filtrate water.
2 | 100/06-30-069-17W4/00 |  | Drld & ABD | PARA ET AL AMESBURY 6-30-69-17 |  | 111.8-127 | 566.9 | 497 | 564.5 |  | Chem. And Geo. Lab Ltd. | E79-6016-3 | 1979-01-18 | 1979-01-23 |  | DST |  | Other | 473 | 483 | [5 empty] | 6.66 |  | 5.905 | 3.251 |  |  | 1.33 | 25 | 9.4 | 18 | 0.88 | 25 | [9 empty] | 3251 | [8 empty] | The analysis determined on water filtered from mud.
1 | 100/16-06-069-18W4/00 |  | ABD Zn GAS | RENAISSANCE GRASSLAND 16-6-69-18 |  | 111.8-127 | 551.4 | 566 | 547.7 |  | AGAT Laboratories | WE2769E | 1991-02-13 | 1991-02-15 | 1991-02-21 | DST |  | Other | 461 | 480 |  |  |  |  | 1m |  |  |  | 4.144 | 0.996 | 25 |  | 25 | 8.5 | 25 | 1.61 | 25 |  | 1390 | 18.8 | 39.2 | 8.4 |  |  | 0.5 |  | 1020 |  |  | 1280 | 296 | 91.5 |  |  |  | The 30 minute api mud filtrate loss is 15 mls. The above resultspertain to the water extracted from the mud salinity = 0.19percent
1 | 100/16-06-069-18W4/02 |  | Susp GAS | RENAISSANCE GRASSLAND 16-6-69-18 | WBSKW-NSK-U IRTN-GRSMNT | LOWER CRETACEOUS (ALBIAN) | 551.4 | 566 | 547.7 |  | CHEMEX LABS ALBERTA INC. | WE2769E | 1991-02-13 | 1991-02-15 | 1991-02-21 | DST |  | DST | 461 | 480 | [8 empty] | 4.14 | 0.99 | 25 |  |  | 8.5 | 25 | 1.61 | 25 |  | 1390 | 19 | 39 | 8 |  |  | 0.5 |  | 1020 |  |  | 1280 | 296 | 92 |  |  |  | THE 30 MIN API MUD FILTRATE LOSS IS 15 MLS
2 | 100/16-06-069-18W4/02 |  | Susp GAS | RENAISSANCE GRASSLAND 16-6-69-18 | WBSKW-NSK-U IRTN-GRSMNT | LOWER CRETACEOUS (ALBIAN) | 551.4 | 566 | 547.7 |  | CHEMEX LABS ALBERTA INC. | 91-13015-02 | 1991-03-03 | 1991-03-07 | 1991-03-15 | PROD |  | SEPARATOR | 468.5 | 479.2 | [7 empty] | 4.856 | 4.976 | 1.004 | 15 | 1.33 | 25 | 8.1 | 25 | 1.02 | 25 |  | 1750 | 284 | 15 | 28 |  |  | 0.1 |  | 2637 |  |  | 445 | 44
1 | 100/16-06-069-18W4/03 |  | Cased | RENAISSANCE GRASSLAND 16-6-69-18 | WBSKW-NSK-U IRTN-GRSMNT | LOWER CRETACEOUS (ALBIAN) | 551.4 | 566 | 547.7 |  | CHEMEX LABS ALBERTA INC. | WE2769E | 1991-02-13 | 1991-02-15 | 1991-02-21 | DST |  | DST | 461 | 480 | [8 empty] | 4.14 | 0.99 | 25 |  |  | 8.5 | 25 | 1.61 | 25 |  | 1390 | 19 | 39 | 8 |  |  | 0.5 |  | 1020 |  |  | 1280 | 296 | 92 |  |  |  | THE 30 MIN API MUD FILTRATE LOSS IS 15 MLS
2 | 100/16-06-069-18W4/03 |  | Cased | RENAISSANCE GRASSLAND 16-6-69-18 | WBSKW-NSK-U IRTN-GRSMNT | LOWER CRETACEOUS (ALBIAN) | 551.4 | 566 | 547.7 |  | CHEMEX LABS ALBERTA INC. | 91-13015-02 | 1991-03-03 | 1991-03-07 | 1991-03-15 | PROD |  | SEPARATOR | 468.5 | 479.2 | [7 empty] | 4.856 | 4.976 | 1.004 | 15 | 1.33 | 25 | 8.1 | 25 | 1.02 | 25 |  | 1750 | 284 | 15 | 28 |  |  | 0.1 |  | 2637 |  |  | 445 | 44
1 | 100/10-10-069-18W4/00 |  | Drld & ABD | ASHLAND ET AL BLUE JAY 10-10-69-18 |  | 377-377.8 | 553.8 | 548.6 | 549.9 |  | Energy Resources Conservation Board | E73-3562 | 1973-03-19 | 1973-03-21 |  | DST |  | Above Tool | 448.7 | 466.6 |  |  |  |  | 10' mud | 4.144 |  | 1.692 | 2.176 | 1.005 | 15.6 | 1.3337 | 25 | 8.6 | 22.2 | 4.6 | 20 | much | 594 |  | 50 | 17 |  |  |  |  | 266 |  |  | 940 | 277 | 32 |  |  |  | Fe present; oh; h2s nil
2 | 100/10-10-069-18W4/00 |  | Drld & ABD | ASHLAND ET AL BLUE JAY 10-10-69-18 |  | 377-377.8 | 553.8 | 548.6 | 549.9 |  | Energy Resources Conservation Board | E73-3563-3 | 1973-03-20 | 1973-03-21 |  | DST |  | Other | 482.5 | 485.5 |  |  |  |  | 940' salt water | 22.184 |  | 20.068 | 21.118 | 1.014 | 15.6 | 1.3369 | 25 | 7.9 | 21.1 | 0.374 | 20 | present | 7740 |  | 321 | 64 |  |  |  |  | 12255 |  |  | 680 | 58 |  |  |  |  | Sample point: 25' above interval Fe present; co3; oh; h2s nil
2 | 100/10-26-069-18W4/00 |  | Drld & ABD | DOME ET AL AMESBURY 10-26-69-18 |  | 376.7-378 | 553.2 | 491.6 | 550.5 |  | Chem. And Geo. Lab Ltd. | C74-2404-3 | 1974-03-20 | 1974-03-22 |  | DST |  | Other | 449.3 | 459.6 |  |  |  |  | 60' drilling mud, 820' water. | 18.728 |  | 17.888 | 19.239 | 1.016 | 15.6 | 1.3363 | 25 | 7.8 | 24.4 | 0.313 | 25 | Trace | 6988 |  | 222 | 108 |  |  |  |  | 10875 |  |  | 1025 | 21 |  |  | 0 |  | Analysis determined on sl. Yellow colored filtrate rec'd from water containing a thin layer of sed. Fe present Sample obtained from: Top of tool
1 | 100/10-26-069-18W4/00 |  | Drld & ABD | DOME ET AL AMESBURY 10-26-69-18 |  | 376.7-378 | 553.2 | 491.6 | 550.5 |  | Chem. And Geo. Lab Ltd. | C74-2405-2 | 1974-03-20 | 1974-03-22 |  | DST |  | Other | 292.6 | 298.1 |  |  |  |  | 250' drilling mud | 3.43 |  | 2.33 | 2.796 | 1.004 | 15.6 | 1.3336 | 25 | 9.2 | 24.4 | 1.9 | 25 | Present | 958 |  | 26 | 16 |  |  |  |  | 1138 |  |  | 574 |  | 84 |  | 0 |  | Analysis determined on an amber colored filtrate rec'd from mud containing a trace of hydro. Fe present SO4 trace Sample obtained from: top of tool
3 | 100/10-26-069-18W4/00 |  | Drld & ABD | DOME ET AL AMESBURY 10-26-69-18 |  | 376.7-378 | 553.2 | 491.6 | 550.5 |  | Chem. And Geo. Lab Ltd. | C74-2406-1 | 1974-03-21 | 1974-03-22 |  | DST |  | Above Tool | 449.3 | 463.3 |  |  |  |  | 90' drilling mud | 3.59 |  | 2.38 | 2.715 | 1.004 | 15.6 | 1.3336 | 25 | 8.9 | 24.4 | 1.96 | 25 | Much | 928 |  | 28 | 4 |  |  |  |  | 1042 |  |  | 653 |  | 60 |  | 0 |  | Analysis determined on an amber colored filtrate re'c from mud containing a trace of hydro. Fe trace SO4 trace Sample obtained from: 90' above tool
4 | 100/10-26-069-18W4/00 |  | Drld & ABD | DOME ET AL AMESBURY 10-26-69-18 |  | 376.7-378 | 553.2 | 491.6 | 550.5 |  | CHEMICAL AND GEOLOGICAL LABORATORIES LTD | C74-2406-2 | 1974-03-21 | 1974-03-22 |  | DST |  | Other | 449.3 | 463.3 | [15 empty] | 1.98 | 25 | [18 empty] | Analysis determined on an amber colored filtrate recovered from mud containing a trace of hydrocarbon. Sample obtained from: Top of tool
4 | 102/16-34-069-18W4/00 |  | Drld & ABD | BVI RICHMOND 16-34-69-18 |  | 375.9-376.7 | 556.8 | 507 | 552.8 |  | Chem. And Geo. Lab Ltd. | E90-2930-2 | 1990-03-14 | 1990-03-30 | 1990-04-04 | Unkno |  | Separator | 449 | 455 | [5 empty] | 32.14 |  | 29.74 | 34.132 | 1.02 | 25 | 1.34 | 25 | 7.7 | 21 | 0.21 | 25 |  | 11118 | 812 | 252 | 432 |  |  |  |  | 20400 |  |  | 1025 | 93 |  |  |  |  | Sample consisted of salt water. Fe: Present H2S: Nil
5 | 102/16-34-069-18W4/00 |  | Drld & ABD | BVI RICHMOND 16-34-69-18 |  | 375.9-376.7 | 556.8 | 507 | 552.8 |  | Chem. And Geo. Lab Ltd. | E90-2930-3 | 1990-03-14 | 1990-03-30 | 1990-04-04 | Unkno |  | Other | 449 | 455 | [5 empty] | 22.44 |  | 21.32 | 24.034 | 1.022 | 25 | 1.34 | 25 | 7.7 | 21 | 0.3 | 25 | Trace | 8520 | 228 | 262 | 242 |  |  |  |  | 13660 |  |  | 1071 | 51 |  |  |  |  | Sample consisted of salt water. Fe: Trace H2S: Nil
6 | 102/16-34-069-18W4/00 |  | Drld & ABD | BVI RICHMOND 16-34-69-18 |  | 375.9-376.7 | 556.8 | 507 | 552.8 |  | Chem. And Geo. Lab Ltd. | G90-2930-3 | 1990-03-14 | 1990-03-30 | 1990-04-04 | Unkno |  | Other | 449 | 455 | [5 empty] | 22.44 |  | 21.32 | 24.034 | 1.022 | 25 | 1.34 | 25 | 7.7 | 21 | 0.3 | 25 | Trace | 8520 | 228 | 262 | 242 |  |  |  |  | 13660 |  |  | 1071 | 51 |  |  |  |  | Sample consisted of salt water. Fe: Trace H2S: Nil
1 | 102/16-34-069-18W4/00 |  | Drld & ABD | BVI RICHMOND 16-34-69-18 |  | 375.9-376.7 | 556.8 | 507 | 552.8 |  | AGAT Laboratories | WE1737A |  | 1990-02-21 | 1990-02-26 | DST |  | Other | 448 | 470 | [8 empty] | 0.381 |  |  |  | 25 |  |  | 3.67 | 25 | [9 empty] | 381 | [8 empty] | The 30 minute api mud filtrae loss is 8.0mls. The above resultspertain to the water extracted from the mud salinity = 0.07%
2 | 102/16-34-069-18W4/00 |  | Drld & ABD | BVI RICHMOND 16-34-69-18 |  | 375.9-376.7 | 556.8 | 507 | 552.8 |  | AGAT Laboratories | WE1737B |  | 1990-02-21 | 1990-02-26 | DST |  | Other | 448 | 470 | [8 empty] | 4.1 |  |  |  | 25 |  |  | 0.69 | 25 | [9 empty] | 4100 | [8 empty] | The 30 minute api mud filtrate los is 33.0mls. The above resultspertain to the water extracted from the mud salinity = 0.74%
3 | 102/16-34-069-18W4/00 |  | Drld & ABD | BVI RICHMOND 16-34-69-18 |  | 375.9-376.7 | 556.8 | 507 | 552.8 |  | AGAT Laboratories | WE1737C |  | 1990-02-21 | 1990-02-26 | DST |  | Other | 448 | 470 | [8 empty] | 10.153 | 1.005 | 25 |  | 25 | 8.5 | 25 | 0.53 | 25 |  | 3540 | 57.6 | 82 | 45.2 |  |  |  |  | 5430 |  |  | 811 | 124 | 63 |  |  |  | Salinity = 0.98% Ba, Sr, Br, I: N.A. OH: Nil H2S: Trace H2S: N.D.
1 | 100/05-36-069-18W4/00 |  | ABD Zn GAS | ENRON CALLING LAKE 5-36-69-18 |  |  | 557.1 | 453 | 553.6 |  | Chem. And Geo. Lab Ltd. | E95-4443 |  | 1995-08-09 | 1995-08-15 | Unkno |  | Other | [7 empty] | 23.86 |  | 22.48 | 23.695 | 1.017 | 25 | 1.3371 | 25 | 7.3 | 21 | 0.275 | 25 | Nil | 8188 | 63 | 298 | 186 |  |  |  |  | 14050 |  |  | 888 | 22 |  |  |  |  | Test intervals not given Sampling point: produced water Fe trace H2S nil
1 | 100/05-36-069-18W4/02 |  | ABD GAS | ENRON CALLING LAKE 5-36-69-18 | NISKU FM | UPPER DEVONIAN (FRASNIAN) | 557.1 | 453 | 553.6 |  | CHEMICAL AND GEOLOGICAL LABORATORIES LTD | E95-4443 |  | 1995-08-09 | 1995-08-15 | PROD |  | OTHER | 442 | 453 | [5 empty] | 23.86 |  | 22.48 | 23.695 | 1.017 | 25 | 1.34 | 25 | 7.3 | 21 | 0.28 | 25 |  | 8188 | 63 | 298 | 186 |  |  |  |  | 14050 |  |  | 888 | 22
5 | 100/10-06-069-19W4/00 |  | Drld & ABD | PCP RICHMOND 10-6-69-19 |  | 373.5-376.7 | 552.7 | 517 | 549.7 |  | CHEMICAL AND GEOLOGICAL LABORATORIES LTD | E78-1547-3 | 1978-09-06 | 1978-09-14 | 1978-09-27 | DST |  | Bottom | 475 | 488 |  |  |  |  | 276m salt water | 26.55 |  | 22 | 25.198 | 1.02 | 25 | 1.3374 | 25 | 7.3 | 21 | 0.251 | 25 | trace | 9153 |  | 326 | 168 |  |  |  |  | 14670 |  |  | 852 | 29 |  |  | 0 |  | Fe: present Na=Na+K The sample consisted of slightly muddy salty water
1 | 100/10-06-069-19W4/00 |  | Drld & ABD | PCP RICHMOND 10-6-69-19 |  | 101-101.5 | 552.7 | 517 | 549.7 |  | CHEMICAL AND GEOLOGICAL LABORATORIES LTD | E78-1548-3 | 1978-09-06 | 1978-09-14 | 1978-09-27 | DST |  | Bottom | 272 | 285 |  |  |  |  | 230m salt water | 14.15 |  | 12.47 | 13.901 | 1.012 | 25 | 1.3351 | 25 | 8.6 | 24 | 0.438 | 25 | present | 5411 |  | 11 | 6 |  |  |  |  | 8210 |  |  | 205 | 29 | 29 |  | 0 |  | Na=Na+K Fe: trace Sample consisted of murky slighty salty water.
7 | 100/10-06-069-19W4/00 |  | Drld & ABD | PCP RICHMOND 10-6-69-19 |  | 109-111 | 552.7 | 517 | 549.7 |  | CHEMICAL AND GEOLOGICAL LABORATORIES LTD | E78-1549-3 | 1978-09-07 | 1978-09-14 | 1978-09-27 | DST |  | Bottom | 439 | 455 |  |  |  |  | 26m watery mud | 4.795 |  | 4.17 | 1.219 |  |  | 1.3335 | 25 | 9 | 24 | 1.3 | 25 | present | [8 empty] | 1219 | [6 empty] | 0 |  | Fe: present The analysis was determined on water recovered from mud and is characteristic of a mud filtrate water
9 | 100/10-06-069-19W4/00 |  | Drld & ABD | PCP RICHMOND 10-6-69-19 |  | 111-112 | 552.7 | 517 | 549.7 |  | CHEMICAL AND GEOLOGICAL LABORATORIES LTD | E78-1549-2 | 1978-09-07 | 1978-09-14 | 1978-09-27 | DST |  | Middle | 455 | 493 | [5 empty] | 0.493 | [9 empty] | 1.38 | 25 | [18 empty] | Mud sample
2 | 100/10-06-069-19W4/00 |  | Drld & ABD | PCP RICHMOND 10-6-69-19 |  | 101-101.5 | 552.7 | 517 | 549.7 |  | CHEMICAL AND GEOLOGICAL LABORATORIES LTD | E78-1548-2 | 1978-09-06 | 1978-09-14 | 1978-09-27 | DST |  | Middle | 272 | 285 | [15 empty] | 0.438 | 25 | [18 empty] | Murky water
8 | 100/10-06-069-19W4/00 |  | Drld & ABD | PCP RICHMOND 10-6-69-19 |  | 111-112 | 552.7 | 517 | 549.7 |  | CHEMICAL AND GEOLOGICAL LABORATORIES LTD | E78-1549-1 | 1978-09-07 | 1978-09-14 | 1978-09-27 | DST |  | Top | 455 | 493 | [15 empty] | 1.3 | [19 empty] | Mud sample
4 | 100/10-06-069-19W4/00 |  | Drld & ABD | PCP RICHMOND 10-6-69-19 |  | 373.5-376.7 | 552.7 | 517 | 549.7 |  | CHEMICAL AND GEOLOGICAL LABORATORIES LTD | E78-1547-1 | 1978-09-06 | 1978-09-14 | 1978-09-27 | DST |  | Top | 475 | 488 | [15 empty] | 0.795 | 25 | [18 empty] | Watery mud
6 | 100/10-06-069-19W4/00 |  | Drld & ABD | PCP RICHMOND 10-6-69-19 |  | 373.5-376.7 | 552.7 | 517 | 549.7 |  | CHEMICAL AND GEOLOGICAL LABORATORIES LTD | E78-1547-2 | 1978-09-06 | 1978-09-14 | 1978-09-27 | DST |  | Middle | 478 | 488 | [15 empty] | 0.272 | 25 | [18 empty] | Slightly muddy water
3 | 100/10-06-069-19W4/00 |  | Drld & ABD | PCP RICHMOND 10-6-69-19 |  | 101-101.5 | 552.7 | 517 | 549.7 |  | CHEMICAL AND GEOLOGICAL LABORATORIES LTD | E78-1548-1 | 1978-09-06 | 1978-09-14 | 1978-09-27 | DST |  | Top | 272 | 285 | [15 empty] | 0.643 | 25 | [18 empty] | Watery Mud
3 | 100/06-11-069-19W4/00 |  | Drld & ABD | TRIAD CALLING LAKE 6-11-69-19 |  | 542-4570 | 539.5 | 1610.9 | 535.8 |  | Chem. And Geo. Lab Ltd. | C 1411-1 |  |  |  | DST |  | Above Tool | 911.4 | 931.5 |  |  |  |  | 400' saturated salt mud and water. | 294.07 |  | 283.92 | 288.084 | 1.184 | 15.6 |  |  | 7.4 |  | 0.037 | 20 |  | 108064 |  | 3035 | 1012 |  |  |  |  | 172500 |  |  | 300 | 3173 |  |  |  |  | Sample obtained from: 90' above tool. H2S Nil This sample is probably not representative of formation water.
2 | 100/06-11-069-19W4/00 |  | Drld & ABD | TRIAD CALLING LAKE 6-11-69-19 |  | 542-4570 | 539.5 | 1610.9 | 535.8 |  | Chem. And Geo. Lab Ltd. | C 1411-2 |  |  |  | DST |  | Other | 790.3 | 810.5 |  |  |  |  | 300' muddy water, salt mud | 265.78 |  | 255.95 | 262.193 | 1.169 | 15.6 |  |  | 8 |  | 0.065 | 20 |  | 97534 |  | 3686 | 759 |  |  |  |  | 156500 |  |  | 340 | 3374 |  |  |  |  | Sample obtained from: Drillpipe H2S Nil This sample is probably no representative of formation water.
1 | 100/06-11-069-19W4/00 |  | Drld & ABD | TRIAD CALLING LAKE 6-11-69-19 |  | 488.3-542 | 539.5 | 1610.9 | 535.8 |  | Chem. And Geo. Lab Ltd. | C 1411-3 |  |  |  | DST |  | Above Tool | 482.5 | 490.4 |  |  |  |  | 400' muddy salt water. | 84.88 |  | 83.33 | 84.861 | 1.057 | 15.6 |  |  | 8 |  | 0.098 | 20 |  | 32017 |  | 726 | 253 |  |  |  |  | 50500 |  |  | 620 | 745 |  |  |  |  | Sample obtained from: 30' above tool. H2S Nil Samp vol. = 1.5bbl., recovered 3.8bbl. THis sample is probably representative of formation water. Salt mud - see mud analysis C 1411-5
4 | 100/06-11-069-19W4/00 |  | Drld & ABD | TRIAD CALLING LAKE 6-11-69-19 |  | 542-4570 | 539.5 | 1610.9 | 535.8 |  | Chem. And Geo. Lab Ltd. | C 1411-4 |  |  |  | DST |  | Above Tool | 1594.1 | 1610.6 |  |  |  |  | 75' salt wate mud. | 182.17 |  | 174.9 | 176.551 | 1.117 | 15.6 |  |  | 7.4 |  | 0.067 | 20 |  | 63676 |  | 3035 | 1265 |  |  |  |  | 104000 |  |  | 600 | 3975 |  |  |  |  | Sample obtained from: 30' above tool. H2S Nil
3 | 102/06-11-069-19W4/00 |  | ABD GAS | RENAISSANCE RICHMOND 6-11-69-19 |  | 375.9-376.7 | 541.3 | 506 | 538.3 |  | Chem. And Geo. Lab Ltd. | E75-1387 | 1975-11-20 | 1975-11-24 |  | DST |  | Other | 461.5 | 471.2 |  |  |  |  | 30' drilling Mud | 3.68 |  | 2.88 | 0.546 |  |  | 1.3334 | 25 | 9.3 | 20.6 | 2.29 | 25 | Present | [8 empty] | 546 | [6 empty] | 0 |  | Sample Point: Top of Tool Fe - Trace Water recovered from watery mud and is characteristic of mud filtrate water.
2 | 102/06-11-069-19W4/00 |  | ABD GAS | RENAISSANCE RICHMOND 6-11-69-19 |  | 375.9-376.7 | 541.3 | 506 | 538.3 |  | Chem. And Geo. Lab Ltd. | E75-1388 | 1975-11-20 | 1975-11-24 |  | DST |  | Other | 301.1 | 304.8 |  |  |  |  | 1' Mud | 6.31 |  | 5.06 | 2.53 |  |  | 1.3338 | 25 | 9 | 20.6 | 1.11 | 25 | Present | [8 empty] | 2530 | [6 empty] | 0 |  | Sample Point: Top of Tool Fe - Trace Analysis determined on water recovered from mud and is characteristic of a mud filtrate water.
1 | 102/06-11-069-19W4/00 |  | ABD GAS | RENAISSANCE RICHMOND 6-11-69-19 |  | 375.9-376.7 | 541.3 | 506 | 538.3 |  | Chem. And Geo. Lab Ltd. | F75-1452 | 1975-11-19 | 1975-11-25 |  | DST |  | Other | 462.1 | 466.3 |  |  |  |  | 35' Mud | 4.308 |  | 3.044 | 4.033 | 1.004 | 15.6 | 1.3332 | 25 | 9.2 | 23.9 | 1.87 | 25 | Much | 1339 |  | 15 | 5 |  |  |  |  | 728 |  |  | 1122 | 560 | 264 |  | 0 |  | Sample Point: Top of Tool Fe - Trace Analysis determined on pale yellow colored water extracted from mud.
1 | 100/10-19-069-19W4/00 |  | Drld & ABD | CDR RICHMOND 10-19-69-19 |  | 377-377.8 | 566.9 | 618.7 | 563.3 |  | Chem. And Geo. Lab Ltd. | CGE71-4297-3 | 1971-03-10 |  | 1971-03-18 | DST |  | Bottom | 494.4 | 504.1 |  |  |  |  | 271.3m salt water | 28.195 |  | 25.81 | 28.625 | 1.02 | 15.6 | 1.34 |  | 8.1 | 23.9 | 0.3 | 20 |  | 10570 |  | 263 | 168 |  |  |  |  | 16690 |  |  | 790 | 144 |  |  |  |  | Analysis determined on pale yellow water filtered from water mud.
1 | 100/11-22-069-19W4/00 |  | Drld & ABD | PASSBURG ET AL RICHMOND 11-22-69-19 |  | 101-101.5 | 568.1 | 557 | 564.1 |  | Chem. And Geo. Lab Ltd. | E79-5334-3 | 1979-01-05 | 1979-01-10 | 1979-01-19 | DST |  | Bottom | 270 | 330 |  |  |  |  | 182.0m fresh water: 95.0m mud | 8.46 |  | 7.94 | 8.081 | 1.007 | 25 | 1.3342 | 25 | 9.1 | 21 | 0.683 | 25 | Trace | 3100 |  | 52 | 1 |  |  |  |  | 4668 |  |  | 85 | 105 | 70 |  |  |  | Fe Nil H2S Nil The sample consisted of muddy water.
1 | 100/10-23-069-19W4/00 |  | Drld & ABD | PASSBURG ET AL RICHMOND 10-23-69-19 |  | 111-112 | 561.5 | 537 | 557.5 |  | Chem. And Geo. Lab Ltd. | E79-4942-2 | 1978-12-13 | 1978-12-21 | 1979-01-10 | DST |  | Other | 450 | 519 |  |  |  |  | 82.0m mud | 1.96 |  | 1.49 | 0.14 |  |  | 1.33 | 25 | 8.7 | 21 | 3.07 | 25 | [9 empty] | 140 | [8 empty] | The analysis determined on water filtered from mud and ischaracteristic of a mud filtrate water.
1 | 100/10-26-069-19W4/00 |  | ABD GAS | CDR RICHMOND 10-26-69-19 |  | 375.9-376.7 | 563 | 490.7 | 559.3 |  | Chem. And Geo. Lab Ltd. | CGC71-2933-3 | 1971-02-18 |  | 1971-02-26 | DST |  | Top | 467 | 490.7 |  |  |  |  | 960m muddy water; mud type-gel; | 21.1 |  | 20.24 | 22.896 | 1.021 | 15.6 | 1.3366 | 25 | 7.4 | 24.4 | 0.336 | 20 |  | 8110 |  | 290 | 62 |  |  |  |  | 11500 |  |  | 2880 | 54 |  |  |  |  | The sample as received, contained approximately 50%sediment. C71-2933-1: Sampled from Top. Resistivity: 1.41 Ohm-meters@68 F. C71-2933-2: Sampled from Middle. Resistivity: 0.433 Ohm-meters@68 F.
2 | 100/10-26-069-19W4/00 |  | ABD GAS | CDR RICHMOND 10-26-69-19 |  | 375.9-376.7 | 563 | 490.7 | 559.3 |  | Chem. And Geo. Lab Ltd. | CGC71-2934-1 | 1971-02-19 |  |  | DST |  | Top | 466.3 | 470 |  |  |  |  | 675' drlg mud; 1.1 mmcfd; mud type-gel; | 7.88 |  | 6.93 | 3.79 |  |  |  |  | 8.8 | 20 | 1 | 20 | [9 empty] | 3790 | [6 empty] | 0 |  | The sample as received was a mud.
3 | 100/10-26-069-19W4/00 |  | ABD GAS | CDR RICHMOND 10-26-69-19 |  | 375.9-376.7 | 563 | 490.7 | 559.3 |  | CHEMICAL AND GEOLOGICAL LABORATORIES LTD | C71-2934-2 | 1971-02-19 |  |  | DST |  | Other | 466.3 | 470 | [15 empty] | 1.99 | 20 | [18 empty] | Sample obtained from: 120' from top of tool
4 | 100/10-26-069-19W4/00 |  | ABD GAS | CDR RICHMOND 10-26-69-19 |  | 375.9-376.7 | 563 | 490.7 | 559.3 |  | Core Lab Canada Ltd. | 933-1261 | 1971-02-27 |  |  | PROD |  | Other | 466.3 | 469.4 |  |  |  |  | 0.279 mmcf/d |  |  |  | 25.789 | 1.018 | 15.6 | 1.34 | 18.3 | 5.7 |  | 0.275 | 18.333 |  | 2818 |  | 5459 | 792 |  |  |  |  | 15240 |  |  | 132 | 1348 |  |  | 0 |  | Sample obtained from: Produced water
5 | 100/10-26-069-19W4/00 |  | ABD GAS | CDR RICHMOND 10-26-69-19 |  | 375.9-376.7 | 563 | 490.7 | 559.3 |  | Core Laboratories - Canada Ltd | 933-1282 | 1971-03-02 |  |  | PROD |  | Other | 466.3 | 470 |  |  |  |  | 0.279 mmcfd. |  |  |  | 25.707 | 1.018 | 15.6 | 1.338 | 18.3 | 6.9 |  | 0.274 | 18.333 |  | 8931 |  | 603 | 160 |  |  |  |  | 14144 |  |  | 1396 | 473 |  |  | 0 |  | Sample obtained from: Produced water
6 | 100/10-26-069-19W4/00 |  | ABD GAS | CDR RICHMOND 10-26-69-19 |  | 375.9-376.7 | 563 | 490.7 | 559.3 |  | Core Lab Canada Ltd. | 933-1282-2 | 1971-03-02 |  |  | PROD |  | Other | 466.3 | 470 |  |  |  |  | 0.279 mmcfd; |  |  |  | 86.013 | 1.059 | 15.6 | 1.349 | 18.3 | 6.7 |  | 0.095 | 18.333 |  | 30792 |  | 1901 | 457 |  |  |  |  | 50686 |  |  | 747 | 1430 |  |  | 0 |  | Sample obtained from: Produced water
3 | 100/10-32-069-19W4/00 |  | ABD GAS | SIGNALTA RICHMOND 10-32-69-19 |  | 375.9-376.7 | 567.8 | 513 | 564.5 |  | Core Lab Canada Ltd. | 933-1206 | 1971-02-14 |  |  | PROD |  | Separator | 477.9 | 483.4 |  |  |  |  | 2869 mcfd |  |  |  | 13.62 | 1.012 | 15.6 | 1.334 | 21.4 | 7 |  | 0.474 | 21.389 |  | 4345 |  | 557 | 134 |  |  |  |  | 7021 |  |  | 639 | 924 |  |  | 0 |  | FDD February 3, 1971
2 | 100/10-32-069-19W4/00 |  | ABD GAS | SIGNALTA RICHMOND 10-32-69-19 |  | 375.9-376.7 | 567.8 | 513 | 564.5 |  | Core Laboratories - Canada Ltd | 933-1160-2 | 1971-02-05 |  |  | DST |  | Top | 475.5 | 490.7 |  |  |  |  | 300' mud; |  |  |  | 0.274 | [6 empty] | 2.57 | 23.333 | [9 empty] | 274
1 | 100/10-32-069-19W4/00 |  | ABD GAS | SIGNALTA RICHMOND 10-32-69-19 |  | 375.9-376.7 | 567.8 | 513 | 564.5 |  | Core Lab Canada Ltd. | 933-1160-1 | 1971-02-05 |  |  | DST |  | Top | 274.3 | 280.4 |  |  |  |  | 600' muddy salt water; Mud type-Gel; |  |  |  | 2.808 | [6 empty] | 0.292 | 23.333 | [9 empty] | 2808
1 | 100/07-33-069-19W4/00 |  | Drld & ABD | PCP RICHMOND 7-33-69-19 |  | 375.9-376.7 | 566 | 518.2 | 562.7 |  | Core Labs Cda Ltd | 7021-5256 | 1975-03-01 | 1975-03-07 |  | DST |  | Middle | 499.9 | 506 |  |  |  |  | 730' salt water |  |  |  | 21.829 | 1.015 | 15.6 | 1.3352 | 23.9 | 7.6 |  | 0.295 | 25 |  | 7840 |  | 272 | 160 |  |  |  |  | 12297 |  |  | 1225 | 35 |  |  |  |  | Fe, H2S: not detected NaCl equiv 21063
1 | 100/07-35-069-19W4/00 |  | ABD GAS | SIGNALTA ER AL RICHMOND 7-35-69-19 |  | 375.9-376.7 | 562.4 | 497.7 | 559.9 |  | CHEMICAL AND GEOLOGICAL LABORATORIES LTD | E76-4602 | 1976-03-19 | 1976-03-22 |  | DST |  | Above Tool | 464.2 | 469.4 | [8 empty] | 8.736 | 1.008 | 15.6 | 1.3344 | 25 | 8.3 | 22.2 | 0.709 | 25 | trace | 3168 |  | 46 | 20 |  |  |  |  | 4315 |  |  | 1047 | 140 |  |  | 0 |  | Fe: present the sample consisted of clear colourless water with a 20% layer of sediment
1 | 100/06-36-069-19W4/00 |  | Drld & ABD | SUNDANCE ET AL RICHMOND 6-36-69-19 |  | 375.9-376.7 | 563.9 | 487.4 | 560.5 |  | Chem. And Geo. Lab Ltd. | E77-2162-2 | 1977-01-22 | 1977-01-25 | 1977-02-03 | DST |  | Other | 469.4 | 487.4 | [5 empty] | 3.87 |  | 2.29 | 0.482 |  |  | 1.33 | 25 | 8.6 | 22 | 2.52 | 25 | [9 empty] | 482 | [8 empty] | The analysis determined on water rec'd from mud and ischaracteristic of a mud filtrate water.
3 | 100/06-36-069-19W4/00 |  | Drld & ABD | SUNDANCE ET AL RICHMOND 6-36-69-19 |  | 108-110.5 | 563.9 | 487.4 | 560.5 |  | Chem. And Geo. Lab Ltd. | E77-2163 | 1977-02-22 | 1977-02-25 | 1977-02-03 | DST |  | Other | 326.1 | 337.1 |  |  |  |  | 21.3m mud | 3.08 |  | 2.04 | 0.742 |  |  | 1.33 | 25 | 8.5 | 22 | 2.86 | 25 | [9 empty] | 742 | [8 empty] | The analysis determined on water rec'd from mud and ischaracteristic of a mud filtrate water.
2 | 100/06-36-069-19W4/00 |  | Drld & ABD | SUNDANCE ET AL RICHMOND 6-36-69-19 |  | 101-101.5 | 563.9 | 487.4 | 560.5 |  | Chem. And Geo. Lab Ltd. | E77-2164-3 | 1977-01-23 | 1977-01-25 | 1977-02-01 | DST |  | Other | 265.2 | 271.3 |  |  |  |  | 224.6m salt water | 11.85 |  | 10.285 | 11.482 | 1.009 | 16 | 1.33 | 25 | 8 | 22 | 0.56 | 25 |  | 4255 |  | 86 | 36 |  |  |  |  | 6410 |  |  | 644 | 51 |  |  |  |  | The sample consisted of murky water.
1 | 100/06-01-069-20W4/00 |  | Drld & ABD | ALLIED ET AL GRASSLAND 6-1-69-20 |  | 101.5-102.5 | 569.1 | 559.6 | 566 |  | Chem. And Geo. Lab Ltd. | E74-3709-3 | 1973-12-15 | 1973-12-19 | 1974-01-08 | DST |  | Other | 307.8 | 350.5 |  |  |  |  | 240.8m mud-cut fresh water | 8.912 |  | 8.352 | 8.933 | 1.008 | 16 | 1.33 | 25 | 8.5 | 21 | 0.72 | 25 |  | 3378 |  | 43 | 26 |  |  |  |  | 5150 |  |  | 292 | 20 | 24 |  |  |  | The sample consisted of 30percent mud; 70percent colorless water.
2 | 100/06-01-069-20W4/00 |  | Drld & ABD | ALLIED ET AL GRASSLAND 6-1-69-20 |  | 108-110.5 | 569.1 | 559.6 | 566 |  | Chem. And Geo. Lab Ltd. | E74-3710-3 | 1973-12-18 | 1973-12-19 | 1974-01-08 | DST |  | Other | 347.5 | 383.4 |  |  |  |  | 79.2m mud | 3.116 |  | 2.5 | 2.538 | 1.003 | 16 | 1.33 | 25 | 10.2 | 21 | 2.9 | 25 |  | 961 |  | 11 | 1 |  |  |  |  | 146 |  |  | 45 | 655 | 719 |  |  |  | The sample consisted of 95percent mud; 5percent light brown colored freewater layer. The characteristic of the analysis are indicative ofmud filtrate water.
2 | 100/11-06-069-20W4/00 |  | Drld & ABD | RENAISSANCE ETAL PLEASANT 11-6-69-20 |  | 375.2-375.8 | 593.8 | 559.3 | 590.1 |  | Core Lab Canada Ltd. | 7011-3470-glc001 | 1973-08-05 | 1973-08-08 | 1973-08-09 | DST |  | Above Tool | 359.1 | 388.6 |  |  |  |  | 90' mud salt water |  |  |  | 15.727 | 1.01 | 15.6 | 1.332 | 27 | 7.6 |  | 0.359 | 25 |  | 5766 |  | 204 | 74 |  |  |  |  | 9149 |  |  | 483 | 51 |  |  |  |  | Fe trace Co3/Oh 0.00 H2S absent
1 | 100/11-06-069-20W4/00 |  | Drld & ABD | RENAISSANCE ETAL PLEASANT 11-6-69-20 |  | 375.2-375.8 | 593.8 | 559.3 | 590.1 |  | Core Lab Canada Ltd. | 7011-3470-glc002 | 1973-07-25 | 1973-08-08 | 1973-08-09 | DST |  | Above Tool | 314.6 | 331 |  |  |  |  | 700' liquid (water) |  |  |  | 4.697 | 1.003 | 15.6 | 1.334 | 27 | 8.6 |  | 1.25 | 25 |  | 1697 |  | 20 | 7 |  |  |  |  | 2120 |  |  | 742 | 20 | 91 |  |  |  | Fe trace Oh 0.00 H2S absent
3 | 100/11-06-069-20W4/00 |  | Drld & ABD | RENAISSANCE ETAL PLEASANT 11-6-69-20 |  | 375.2-375.8 | 593.8 | 559.3 | 590.1 |  | Core Lab Canada Ltd. | 7011-3470-glc003 | 1973-08-05 | 1973-08-08 |  | DST |  | Middle | 521.2 | 530.4 |  |  |  |  | 850' liquid (salt water) |  |  |  | 20.83 | 1.013 | 15.6 | 1.3352 | 27 | 7.6 |  | 0.277 | 25 |  | 7452 |  | 377 | 110 |  |  |  |  | 11871 |  |  | 956 | 64 |  |  |  |  | Fe trace Co3/Oh 0.00 H2S absent
1 | 100/03-08-069-20W4/00 |  | ABD Zn | RENAISSANCE PLEASANT 3-8-69-20 |  | 108-110.5 | 573.1 | 501 | 569.7 |  | AGAT Laboratories | W79436A | 2001-07-06 | 2001-07-06 |  | Unkno |  | Separator | 341 | 342 | [8 empty] | 22.865 | 1.01 | 25 |  | 25 | 7.6 | 25 | 0.3 | 25 |  | 8220 | 64 | 266 | 169 |  |  |  |  | 13942 |  |  | 198.3 | 5.2
1 | 100/11-09-069-20W4/00 |  | Drld & ABD | RENAISSANCE PLEASANT 11-9-69-20 |  | 109-111 | 559 | 496 | 555.3 |  | Core Lab Canada Ltd. | 52136-96-1159 | 1996-07-04 | 1996-07-05 |  | DST |  | Bottom | 488 | 492 | [8 empty] | 24.192 | 1.016 | 15 | 1.3369 | 23 | 8.4 |  | 0.326 | 25 |  | 9000 | 100 | 567 | 97 |  |  |  |  | 13504 |  |  | 828 | 61 | 35 |  |  |  | Fe Not detected H2S Not detected
1 | 100/06-15-069-20W4/00 |  | Drld & ABD | RENAISSANCE PLEASANT 6-15-69-20 |  | 101.5-102.5 | 562.5 | 508 | 559 |  | Core Lab Canada Ltd. | 52136-96-1603 | 1996-09-14 | 1996-09-16 |  | DST |  | Bottom | 324 | 330 |  |  |  |  | 30 metres of fluid |  |  |  | 20.118 | 1.015 | 15.6 | 1.3368 | 22 | 7.6 |  | 0.309 | 25 |  | 6900 | 53 | 230 | 182 |  |  |  |  | 12460 |  |  | 259 | 34 |  |  |  |  | Fe: not detected H2S: not detected
1 | 100/11-16-069-20W4/00 |  | Drld & ABD | TENN HB A-1 RICHMOND 11-16-69-20 |  | 375.9-376.7 | 575.5 | 540.7 | 571.2 |  | OIL & GAS CONSERVATION BOARD | W3-367 | 1967-02-28 |  |  | DST |  | Other | 502.3 | 515.7 |  |  |  |  | 180' mud, 750'muddy water |  |  |  | 4.627 | 1.006 | 15.6 | [15 empty] | 4627 | [8 empty] | Pale green solution with 1 inch of mud on bottom . Filtrate - clear and almost colorless .
2 | 100/11-16-069-20W4/00 |  | Drld & ABD | TENN HB A-1 RICHMOND 11-16-69-20 |  | 375.9-376.7 | 575.5 | 540.7 | 571.2 |  | OIL & GAS CONSERVATION BOARD | W5-367 |  |  |  | DST |  | Other | 502.3 | 512.1 |  |  |  |  | 905' fluid . |  |  |  | 5.167 | 1.005 | 15.6 | [15 empty] | 5167 | [8 empty] | Pale green solution with 1 inch of mud on bottom . Filtrate - clear and almost colorless . Sample point : drillpipe .
1 | 100/07-18-069-20W4/00 |  | Drld & ABD | ALLIED ET AL PLEASANT 7-18-69-20 |  | 364-371 | 605.6 | 540.1 | 602.3 |  | Core Lab Canada Ltd. | 7021-31252 | 1973-08-23 | 1973-08-28 |  | DST |  | Other | 523.3 | 539.8 |  |  |  |  | 420' drilling fluid; 320' water |  |  |  | 22.616 | 1.016 | 15.6 | 1.3396 | 21.7 | 7.6 |  | 0.247 | 25 |  | 8263 |  | 346 | 148 |  |  |  |  | 13650 |  |  | 137 | 72 |  |  |  |  | Sample point: Top of tool Fe trace; h2s not detected
2 | 100/07-18-069-20W4/00 |  | Drld & ABD | ALLIED ET AL PLEASANT 7-18-69-20 |  | 364-371 | 605.6 | 540.1 | 602.3 |  | Core Laboratories | 7021-31252-1 | 1973-08-24 | 1973-08-28 |  | DST |  | Other | 324.3 | 341.4 |  |  |  |  | 30' mud; 650 water |  |  |  | 6.218 | 1.005 | 15.6 | 1.3327 | 21.7 | 8.3 |  | 1.05 | 25 |  | 2199 |  | 30 | 11 |  |  |  |  | 2774 |  |  | 1191 | 13 |  |  |  |  | Sample point: Top of tool Fe trace; h2s not detected NA= na+k
1 | 100/10-20-069-20W4/00 |  | Drld & ABD | GNPM MARLIN PLEASANT 10-20-69-20 |  | 375.9-376.7 | 593.8 | 562.4 | 591 |  | CHEMICAL AND GEOLOGICAL LABORATORIES LTD | CGE72-7827-1 | 1972-02-16 | 1972-02-18 |  | DST |  | Other | 504.4 | 513.6 |  |  |  |  | 100' mud; 240' filtrate | 20.78 |  | 18.37 | 20.23 | 1.017 | 15.6 | 1.3364 | 25 | 8.4 | 23.3 | 0.389 | 20 | matter p | 7491 |  | 146 | 122 |  |  |  |  | 11660 |  |  | 704 | 64 | 43 |  |  |  | Sample consisted of muddy water. The filtrate was colorless. Fe present; H2S nil
4 | 100/10-20-069-20W4/00 |  | Drld & ABD | GNPM MARLIN PLEASANT 10-20-69-20 |  | 375.9-376.7 | 593.8 | 562.4 | 591 |  | Chem. And Geo. Lab Ltd. | CGE72-7834-2 | 1972-02-18 | 1972-02-21 |  | DST |  | Other | 550.2 | 562.4 |  |  |  |  | 30' mud cut salt water; 880 salt water | 29 |  | 26.26 | 28.792 | 1.024 | 15.6 | 1.3399 | 25 | 7.8 | 22.2 | 0.29 | 20 | matter p | 10419 |  | 430 | 205 |  |  |  |  | 17000 |  |  | 730 | 8 |  |  |  |  | Sample consisted of colorless water with a thin layer of sediment. Sample point top of tool. Fe present; CO3,OH, H2S nil
3 | 100/10-20-069-20W4/00 |  | Drld & ABD | GNPM MARLIN PLEASANT 10-20-69-20 |  | 375.9-376.7 | 593.8 | 562.4 | 591 |  | Chem. And Geo. Lab Ltd. | CGE72-7835 | 1972-02-18 | 1972-02-21 |  | DST |  | Other | 523 | 525.5 |  |  |  |  | 30' mud | 6 |  | 3.77 | 5.124 | 1.008 | 15.6 | 1.3335 | 25 | 7.8 | 19.4 | 1.46 | 20 | large am | 1580 |  | 129 | 42 |  |  |  |  | 1925 |  |  | 1320 | 128 |  |  |  |  | Analysis determined on colorless water filtered from mud. The water deposited air oxidized iron upon standing. FDD: Feb. 17, 1972. Fe much; CO3, OH, H2S nil
7 | 100/10-20-069-20W4/00 |  | Drld & ABD | GNPM MARLIN PLEASANT 10-20-69-20 |  | 375.9-376.7 | 593.8 | 562.4 | 591 |  | CHEMICAL AND GEOLOGICAL LABORATORIES LTD | CGE72-7836-2 | 1972-02-19 | 1972-02-21 |  | DST |  | Other | 304.8 | 320 |  |  |  |  | 665' salty water | 5.908 |  | 4.788 | 5.576 | 1.008 | 15.6 | 1.3335 | 25 | 8.2 | 22.2 | 1.57 | 20 | matter p | 1972 |  | 35 | 16 |  |  |  |  | 2575 |  |  | 930 | 48 |  |  |  |  | Sample consisted of colorless water with some sediment and a hydrocarbon scum. Sample point: Top of tool
2 | 100/10-20-069-20W4/00 |  | Drld & ABD | GNPM MARLIN PLEASANT 10-20-69-20 |  | 375.9-376.7 | 593.8 | 562.4 | 591 |  | CHEMICAL AND GEOLOGICAL LABORATORIES LTD | E72-7827-2 | 1972-02-16 | 1972-02-18 |  | DST |  | Other | 504.4 | 513.6 |  |  |  |  | 100' mud: 240' filtrate | [10 empty] | 0.707 | 20 | [18 empty] | Sample point : 100' above tool. Sample consisted of watery mud. FDD. Feb. 17, 1972
6 | 100/10-20-069-20W4/00 |  | Drld & ABD | GNPM MARLIN PLEASANT 10-20-69-20 |  | 375.9-376.7 | 593.8 | 562.4 | 591 |  | CHEMICAL AND GEOLOGICAL LABORATORIES LTD | E72-7836-1 | 1972-02-19 |  | 1972-02-21 | DST |  | Other | 304.8 | 320 |  |  |  |  | 665' salty water | [10 empty] | 1.31 | 20 | [18 empty] | Sampled from 300' above tool. Sample consisted of colorless water approx. 30% sediment layer.
5 | 100/10-20-069-20W4/00 |  | Drld & ABD | GNPM MARLIN PLEASANT 10-20-69-20 |  | 375.9-376.7 | 593.8 | 562.4 | 591 |  | CHEMICAL AND GEOLOGICAL LABORATORIES LTD | E72-7834-1 | 1972-02-18 | 1972-02-21 |  |  |  | Other | 550.2 | 562.4 |  |  |  |  | 30' mud cut salt water; 880' salt water | [10 empty] | 0.314 | 20 | [18 empty] | Sampled from 800' above tool. Colorless water with a thin layer of sediment.
1 | 100/11-23-069-20W4/00 |  | Drld & ABD | MANNVILLE PLEASANT 11-23-69-20 |  | 101-101.5 | 561.3 | 500 | 558.1 |  | Chemex Labs (Alberta) Ltd. | 94-16250-01 | 1994-11-13 | 1994-11-17 | 1994-11-23 | DST |  | Bottom Hole Sampler | 286 | 298 |  |  |  |  | 205.50 m of water |  |  | 7.62 | 8.243 | 1.006 | 21 | 1.334 | 25 | 8.5 | 25 | 0.758 | 25 |  | 3050 | 19.7 | 40 | 14.9 | 1.2 | 2.7 | 0.4 |  | 4230 |  |  | 848 | 8 | 28.5 |  |  |  | OH: <1 H2S: absent Total Hardness as CaC03: 161 (mg/L) Total Alkalinity as CaC03: 743 (mg/L)
1 | 100/06-26-069-20W4/00 |  | Drld & ABD | RENAISSANCE PLEASANT 6-26-69-20 |  | 101-101.5 | 570 | 513 | 567 |  | Core Laboratories | 52136-95-0086 | 1995-01-12 | 1995-01-18 |  | DST |  | Bottom | 286 | 291 |  |  |  |  | 204 m of fluid |  |  |  | 8.331 | 1.007 | 15.6 | 1.3343 | 25 | 8.5 | 25 | 0.703 | 25 |  | 2800 | 16 | 45 | 33 |  |  |  |  | 4491 |  |  | 904 | 18 | 24 |  |  |  | Fe; h2s: not detected 2240-160
1 | 100/11-32-069-20W4/00 |  | Drld & ABD | RENAISSANCE PLEASANT 11-32-69-20 |  | 364-371 | 622.9 | 557 | 619.7 |  | AGAT Laboratories | WE5932C | 1993-01-27 | 1993-01-29 | 1993-02-05 | DST |  | Other | 537 | 542 | [8 empty] | 5.65 |  |  |  | 25 |  |  | 0.23 | 25 | [9 empty] | 5650 | [8 empty] | Salinity = 1.01.
3 | 100/06-33-069-20W4/00 |  | Drld & ABD | MANNVILLE PLEASANT 6-33-69-20 |  | 111-112 | 594.7 | 560 | 590.5 |  | Chem. And Geo. Lab Ltd. | E94-24457 | 1994-02-23 | 1994-02-25 | 1994-03-08 | DST |  | Other | 516.5 | 520.5 |  |  |  |  | 75 m | [30 empty] | Sample #1: sampled from top. Sample consisted of a clear filtrate recovered from muddy water. Resistivity of filtrate: 0.396ohm meters @ 25c. Sample #2: sampled from middle. Sample consisted of a clear filtrate recovered from dirty water. Resistivi
4 | 100/06-33-069-20W4/00 |  | Drld & ABD | MANNVILLE PLEASANT 6-33-69-20 |  | 111-112 | 594.7 | 560 | 590.5 |  | Chem. And Geo. Lab Ltd. | E94-24457-3 | 1994-02-23 | 1994-02-25 | 1994-03-08 | DST |  | Top | 516.5 | 520.5 |  |  |  |  | 75 m | 25.64 |  | 24.5 | 25.456 | 1.018 | 25 | 1.3373 | 25 | 8 | 24 | 0.256 | 25 | Nil | 8832 | 78 | 300 | 219 |  |  |  |  | 15100 |  |  | 903 | 24 |  |  |  |  | Sample consisted of a claer filtrate recovered from dirty water. Fe/H2S nil
1 | 100/06-33-069-20W4/00 |  | Drld & ABD | MANNVILLE PLEASANT 6-33-69-20 |  | 101-101.5 | 594.7 | 560 | 590.5 |  | Chem. And Geo. Lab Ltd. | E94-24458 | 1994-02-23 | 1994-02-26 | 1994-02-28 | DST |  | Other | 306 | 310 |  |  |  |  | 215 m | [30 empty] | Sample #1: sampled from top. Sample consisted of a clear filtrate recovered from mud. Resisitivity of filtrate: 1.64 ohm meters@ 25c. Sample #2: sampled from middle. Sample consisted of a clear filtrate recovered from dirty saltwater. (Water Analys
2 | 100/06-33-069-20W4/00 |  | Drld & ABD | MANNVILLE PLEASANT 6-33-69-20 |  | 101-101.5 | 594.7 | 560 | 590.5 |  | Chem. And Geo. Lab Ltd. | E94-24458-2 | 1994-02-23 | 1994-02-26 | 1994-02-28 | DST |  | Middle | 306 | 310 |  |  |  |  | 215 m | 25.2 |  | 23.66 | 25.053 | 1.018 | 25 | 1.337 | 25 | 7.6 | 24 | 0.261 | 25 | Nil | 8970 | 78 | 320 | 134 |  |  |  |  | 14500 |  |  | 952 | 99 |  |  |  |  | Sample consisted of a clear filtrate recovered from dirty salt water. Fe/H2S nil
1 | 100/06-01-069-21W4/00 |  | ABD Zn GAS | CNRL ET AL PLEASANT 6-1-69-21 |  | 364-371 | 604.7 | 554.7 | 602.3 |  | Chem. And Geo. Lab Ltd. | E74-823 | 1974-03-30 | 1974-04-01 |  | DST |  | Other | 532.8 | 549.2 |  |  |  |  | 275.8m (184.4m mud/Water:91.4m water) | 30.64 |  | 28.4 | 29.877 | 1.024 | 16 | 1.338 | 25 | 8.3 | 22 | 0.235 | 25 | Much | 10980 |  | 260 | 134 |  |  |  |  | 16700 |  |  | 1558 | 245 |  |  |  |  | Sample point top of tool The sample consisted of muddy water with a brown filtrate. Fe much Co3/Oh/H2S nil
3 | 100/06-01-069-21W4/00 |  | ABD Zn GAS | CNRL ET AL PLEASANT 6-1-69-21 |  | 108-110.5 | 604.7 | 554.7 | 602.3 |  | Chem. And Geo. Lab Ltd. | E74-824 | 1974-03-31 | 1974-04-01 |  | DST |  | Other | 371.2 | 381 |  |  |  |  | 76.2m salt water | 23.75 |  | 21.88 | 22.584 | 1.018 | 16 | 1.3368 | 25 | 8.3 | 21 | 0.299 | 25 | Much | 8309 |  | 231 | 132 |  |  |  |  | 13130 |  |  | 622 | 160 |  |  |  |  | The sample consisted of brown colored water with a thin layer of sediment Fe present Co3/Oh/H2S nil
2 | 100/06-01-069-21W4/00 |  | ABD Zn GAS | CNRL ET AL PLEASANT 6-1-69-21 |  | 101-101.5 | 604.7 | 554.7 | 602.3 |  | Chem. And Geo. Lab Ltd. | E74-825 | 1974-03-31 | 1974-04-01 |  | DST |  | Middle | 327.9 | 339.2 |  |  |  |  | 25.9m mud/Water : 18.3m mud : 91.4m water | 15.24 |  | 11.82 | 13.938 | 1.012 | 16 | 1.3354 | 25 | 8.6 | 22 | 0.453 | 25 | Much | 5130 |  | 60 | 34 |  |  |  |  | 7100 |  |  | 1280 | 272 | 62 |  |  |  | The sample consisted of muddy water with a dark brown filtrate. Fe present Oh/H2S nil
3 | 100/06-01-069-21W4/02 |  | Drld & ABD | CNRL ET AL PLEASANT 6-1-69-21 |  |  | 604.7 | 554.7 | 602.3 |  | CORE LABORATORIES CANADA LTD |  |  |  |  | DST |  |  | 532.8 | 549.2 | [9 empty] | 1.024 | 15.6 |  |  | 8.3 |  | 0.24 | 25 |  | 10980 |  | 260 | 134 |  |  |  |  | 16700 |  |  | 1558 | 245
2 | 100/06-01-069-21W4/02 |  | Drld & ABD | CNRL ET AL PLEASANT 6-1-69-21 |  |  | 604.7 | 554.7 | 602.3 |  | CORE LABORATORIES CANADA LTD |  |  |  |  | DST |  |  | 371.2 | 381 | [9 empty] | 1.018 | 15.6 |  |  | 8.3 |  | 0.3 | 25 |  | 8309 |  | 231 | 132 |  |  |  |  | 13130 |  |  | 622 | 160
1 | 100/06-01-069-21W4/02 |  | Drld & ABD | CNRL ET AL PLEASANT 6-1-69-21 |  |  | 604.7 | 554.7 | 602.3 |  | CORE LABORATORIES CANADA LTD |  |  |  |  | DST |  |  | 328 | 339.2 | [9 empty] | 1.012 | 15.6 |  |  | 8.6 |  | 0.45 | 25 |  | 5130 |  | 60 | 34 |  |  |  |  | 7100 |  |  | 1280 | 272 | 62
1 | 100/10-02-069-21W4/00 |  | Drld & ABD | HUSKY SUNCANCE PLEASANT 10-2-69-21 |  | 364-371 | 616 | 554.7 | 612 |  | Chem. And Geo. Lab Ltd. | F77-1261-2 | 1977-06-13 | 1977-06-15 |  | DST |  | Middle | 384 | 387.7 |  |  |  |  | 272' water | 20.012 |  | 18.412 | 19.299 | 1.016 | 15.6 | 1.3359 | 25 | 8.5 | 25 | 0.319 | 25 | present | 7090 |  | 248 | 117 |  |  |  |  | 11450 |  |  | 293 | 53 | 48 |  |  |  | Fe: present OH, H2S: nil Sample consisted of colourless water with a 14% sediment layer
1 | 100/10-08-069-21W4/00 |  | ABD Zn | CNRL PLEASANT 10-8-69-21 |  | 364-371 | 615.4 | 573 | 612 |  | British American Oil Co. | W-59-66 | 1965-12-02 |  |  | DST |  | Other | 353.6 | 362.7 |  |  |  |  | 750' salt water |  |  |  | 6.33 | 1.005 | 15.6 |  |  | 8.2 |  | 0.935 | 25 |  | 2245 |  | 28 | 16 |  |  |  |  | 2846 |  |  | 1125 | 70 |  |  |  |  | Sampled from top of tool H2S: nil
2 | 100/10-08-069-21W4/00 |  | ABD Zn | CNRL PLEASANT 10-8-69-21 |  | 364-371 | 615.4 | 573 | 612 |  | British American Oil Co. | W-60-66 | 1965-12-02 |  |  | DST |  | Other | 565.4 | 573 |  |  |  |  | 720' salt water |  |  |  | 30.487 | 1.023 | 15.6 |  |  | 6.5 |  | 0.2 | 25 |  | 11164 |  | 331 | 243 |  |  |  |  | 18162 |  |  | 561 | 26 |  |  |  |  | Sampled from top of tool H2S: nil
1 | 100/10-08-069-21W4/02 |  | ABD GAS | CNRL PLEASANT 10-8-69-21 |  |  | 615.4 | 573 | 612 |  | CORE LABORATORIES CANADA LTD |  |  |  |  | DST |  |  | 353.6 | 362.7 | [9 empty] | 1.01 | 15.6 |  |  | 8.2 |  | 0.94 | 25 |  | 2245 |  | 28 | 16 |  |  |  |  | 2846 |  |  | 1125 | 70
2 | 100/10-08-069-21W4/02 |  | ABD GAS | CNRL PLEASANT 10-8-69-21 |  |  | 615.4 | 573 | 612 |  | CORE LABORATORIES CANADA LTD |  |  |  |  | DST |  |  | 565.4 | 573 | [9 empty] | 1.02 | 15.6 |  |  | 6.5 |  | 0.2 | 25 |  | 11164 |  | 331 | 243 |  |  |  |  | 18162 |  |  | 561 | 26
1 | 100/07-09-069-21W4/00 |  | Flow GAS | CNRL SUNDANCE PLEASANT 7-9-69-21 |  | 101-101.5 | 607.2 | 592.8 | 603.8 |  | Chem. And Geo. Lab Ltd. | E77-1882-2 | 1977-01-13 | 1977-01-20 | 1977-01-27 | DST |  | Other | 346.3 | 349.9 |  |  |  |  | 225.6m mud | 3.025 |  | 2.56 | 2.943 | 1.003 | 16 | 1.33 | 25 | 8.9 | 22 | 2 | 25 |  | 1049 |  | 11 | 2 |  |  |  |  | 1251 |  | 566 | 33 | 31 |  |  |  |  | Murky water.
2 | 100/07-11-069-21W4/00 |  | Susp GAS | CNRL ET AL PLEASANT 7-11-69-21 |  | 364-371 | 620.9 | 594.4 | 617.2 |  | Core Lab Canada Ltd. | 7011-3633-glc001 | 1973-10-12 | 1973-10-18 | 1973-10-23 | DST |  | Other | 554.7 | 560.8 |  |  |  |  | 24.7m mud-cut salt water:213.4m salt water |  |  |  | 23.742 | 1.016 | 16 | 1.34 | 24 | 7.3 |  | 0.29 | 25 |  | 8586 |  | 365 | 136 |  |  |  |  | 13744 |  |  | 878 | 33
1 | 100/07-11-069-21W4/00 |  | Susp GAS | CNRL ET AL PLEASANT 7-11-69-21 |  | 108-110.5 | 620.9 | 594.4 | 617.2 |  | Core Lab Canada Ltd. | 7021-31521 | 1973-10-10 | 1973-10-16 | 1973-10-25 | DST |  | Other | 388.6 | 404.5 |  |  |  |  | 36.6m mud |  |  |  | 19.2 | 1.014 | 16 | 1.33 | 26 | 8.4 |  | 0.32 | 25 |  | 7280 |  | 51 | 52 |  |  |  |  | 10924 |  |  | 810 | 64 | 19
1 | 100/06-13-069-21W4/00 |  | Drld & ABD | SUN PLEASANT 6-13-69-21 |  | 108-110.5 | 627 | 579 | 624.2 |  | Chem. And Geo. Lab Ltd. | E78-4436 | 1978-11-30 | 1978-12-09 |  | DST |  | Other | 393 | 408 |  |  |  |  | 27.0m mud | 2.73 |  | 1.76 | 0.283 |  |  | 1.33 | 25 | 8.9 | 18 | 3.58 | 25 | [9 empty] | 283 | [8 empty] | Water filtered from mud and characteristic of mud filtratewater.
2 | 100/06-13-069-21W4/00 |  | Drld & ABD | SUN PLEASANT 6-13-69-21 |  | 108-110.5 | 627 | 579 | 624.2 |  | Chem. And Geo. Lab Ltd. | E78-4437 | 1978-11-30 | 1978-12-09 | 1978-12-18 | DST |  | Other | 395 | 410 |  |  |  |  | 76.0m mud | 2.61 |  | 1.83 | 0.264 |  |  | 1.33 | 25 | 8.8 | 18 | 3.58 | 25 | [9 empty] | 264 | [8 empty] | Water filtered from mud and characteristic of mud filtratewater.
3 | 100/06-13-069-21W4/00 |  | Drld & ABD | SUN PLEASANT 6-13-69-21 |  | 127-145 | 627 | 579 | 624.2 |  | Chem. And Geo. Lab Ltd. | E78-4438-2 | 1978-12-01 | 1978-12-09 | 1978-12-19 | DST |  | Collars | 554 | 565 |  |  |  |  | 19.0m mud:19.0m mud-cut water | 9.32 |  | 8.51 | 8.955 | 1.008 | 25 | 1.33 | 25 | 8.8 | 18 | 0.68 | 25 |  | 3250 |  | 75 | 42 |  |  |  |  | 4671 |  |  | 639 | 230 | 48 |  |  |  | Muddy slightly salty water.
1 | 100/07-14-069-21W4/00 |  | Susp GAS | CNRL PLEASANT 7-14-69-21 |  | 364-371 | 627 | 573 | 624.2 |  | Chem. And Geo. Lab Ltd. | D78-6146-3 | 1978-03-07 | 1978-03-08 |  | DST |  | Bottom | 388.6 | 417.6 |  |  |  |  | 310 ft muddy salt water | 21.44 |  | 18.79 | 19.75 | 1.014 | 15.6 | 1.3363 | 25 | 7.8 | 23.3 | 0.354 | 25 | Present | 7311 |  | 207 | 117 |  |  |  |  | 11800 |  |  | 307 | 8 |  |  |  |  | Fe present h2s nil The water was murky.
2 | 100/07-14-069-21W4/00 |  | Susp GAS | CNRL PLEASANT 7-14-69-21 |  | 364-371 | 627 | 573 | 624.2 |  | CHEMICAL AND GEOLOGICAL LABORATORIES LTD | D78-6146-2 | 1978-03-07 | 1978-03-08 |  | DST |  | Middle | 388.6 | 417.6 |  |  |  |  | 310 ft muddy salt water | [10 empty] | 0.361 | 25 | [18 empty] | Murky water.
3 | 100/07-14-069-21W4/00 |  | Susp GAS | CNRL PLEASANT 7-14-69-21 |  | 364-371 | 627 | 573 | 624.2 |  | CHEMICAL AND GEOLOGICAL LABORATORIES LTD | D78-6146-1 | 1978-03-07 | 1978-03-08 |  | DST |  | Top | 388.6 | 417.6 |  |  |  |  | 310 ft muddy salt water | [10 empty] | 0.376 | 25 | [18 empty] | Murky water
1 | 100/10-16-069-21W4/00 |  | Drld & ABD | SUNDANCE ET AL PLEASANT 10-16-69-21 |  | 108-110.5 | 615.4 | 609.6 | 612 |  | Chem. And Geo. Lab Ltd. | E76-3443-3 | 1976-02-17 | 1976-02-18 | 1976-03-10 | DST |  | Other | 401.7 | 405.4 |  |  |  |  | 20' clean oil; 110' oil stained muddy water | 4.42 |  | 3.125 | 0.903 |  |  | 1.33 | 25 | 9.7 |  | 1.64 | 25 | [9 empty] | 903 | [8 empty] | The sample consisted of oil flecked muddy water. The analysis is indicative of a mud filtrate water. E76-3443-2 middle. Resistivity: 1.64 ohm-meters @ 25c. Oil flecked muddy water.
1 | 100/06-18-069-21W4/00 |  | Drld & ABD | SYRACUSE CALLS 6-18-69-21 |  | 111.8-127 | 635.5 | 626.4 | 632.2 |  | Core Lab Canada Ltd. | CAL-2-1480 | 1969-12-30 |  |  | DST |  | Other | 422.1 | 434.3 |  |  |  |  | 180ft drilling mud |  |  |  | 6.484 | 1.004 | 15.6 | 1.333 | 22.2 | 7.9 |  | 1.04 | 23.889 |  | 2226 |  | 39 | 36 |  |  |  |  | 2555 |  |  | 957 | 671 |  |  |  |  | Sample point: top of tool Fe- trace Ba, H2S- absent
2 | 100/06-18-069-21W4/00 |  | Drld & ABD | SYRACUSE CALLS 6-18-69-21 |  | 111.8-127 | 635.5 | 626.4 | 632.2 |  | Core Lab Canada Ltd. | CAL-2-1520 | 1970-01-07 |  |  | PROD |  | Other | 424.9 | 428.5 | [8 empty] | 12.469 | 1.008 | 15.6 | 1.339 | 23.9 | 10.1 |  | 0.482 | 23.889 |  | 4823 |  | 46 | 2 |  |  |  |  | 6589 |  |  | 185 | 330 | 494 |  |  |  | Sample point: fluid level 1300ft Fe- trace Ba- absent H2S- present
1 | 100/11-19-069-21W4/00 |  | Drld & ABD | GULF POC CALLS 11-19-69-21 |  | 108-110.5 | 649.2 | 655.3 | 645.3 |  | Chem. And Geo. Lab Ltd. | E73-3394-2 | 1973-12-08 | 1973-12-10 | 1973-12-17 | DST |  | Other | 426.7 | 438.9 |  |  |  |  | 21.3m oil- and water-cut mud | 7.096 |  | 6.504 | 6.68 | 1.006 | 16 | 1.33 | 25 | 8.7 | 23 | 0.77 | 25 |  | 2493 |  | 42 | 5 |  |  |  |  | 3516 |  |  | 400 | 176 | 48 |  |  |  | Analysis determined on yellow-brown colored water extractedfrom oil specked mud.
2 | 100/11-19-069-21W4/00 |  | Drld & ABD | GULF POC CALLS 11-19-69-21 |  | 111-112 | 649.2 | 655.3 | 645.3 |  | Chem. And Geo. Lab Ltd. | E73-3395 | 1973-12-08 | 1973-12-10 | 1973-12-17 | DST |  | Other | 595.9 | 602.9 |  |  |  |  | 12.2m mud | 4.792 |  | 3.412 | 4.052 | 1.003 | 16 | 1.33 | 25 | 9 | 23 | 1.63 | 25 |  | 1291 |  | 33 | 4 |  |  |  |  | 828 |  |  | 1440 | 323 | 133 |  |  |  | Red brown water extracted from mud.
3 | 100/11-19-069-21W4/00 |  | Drld & ABD | GULF POC CALLS 11-19-69-21 |  | 111-112 | 649.2 | 655.3 | 645.3 |  | Chem. And Geo. Lab Ltd. | E73-3396 | 1973-12-09 | 1973-12-10 | 1973-12-17 | DST |  | Other | 595.9 | 602.9 |  |  |  |  | 18.3m mud | 5.284 |  | 4.128 | 4.713 | 1.004 | 16 | 1.33 | 25 | 8.9 | 23 | 1.26 | 25 |  | 1578 |  | 46 | 7 |  |  |  |  | 1542 |  |  | 1210 | 222 | 108 |  |  |  | Yellow brown water extracted from mud.
1 | 100/12-20-069-21W4/00 |  | ABD Zn GAS | RENAISSANCE PLEASANT 12-20-69-21 |  | 108-110.5 | 635.9 | 589 | 632.2 |  | AGAT Laboratories | WE15520C | 1994-01-18 | 1994-01-25 | 1994-01-31 | DST |  | Bottom | 430 | 433.5 | [8 empty] | 23.471 | 1.01 | 25 |  | 25 | 10.4 | 25 | 0.27 | 25 |  | 9210 | 74 | 451 | 26.6 |  |  | 0.3 |  | 13500 |  |  |  | 123 | 67.5 | 19.1 |  |  | Salinity = 2.41%
2 | 100/12-20-069-21W4/00 |  | ABD Zn GAS | RENAISSANCE PLEASANT 12-20-69-21 |  | 108-110.5 | 635.9 | 589 | 632.2 |  | AGAT Laboratories | WE15520F | 1994-01-19 | 1994-01-25 | 1994-01-31 | DST |  | Bottom | 412 | 415.5 | [8 empty] | 9.952 | 1.003 | 25 |  | 25 | 11.9 | 25 | 0.54 | 25 |  | 3360 | 52.1 | 500 | 0.1 |  |  |  |  | 4620 |  |  |  | 1000 | 120 | 300 |  |  | Salinity = 0.84%
1 | 100/12-20-069-21W4/02 |  | Drld & ABD | RENAISSANCE PLEASANT 12-20-69-21 | BOW ISLAND FM | LOWER CRETACEOUS (MIDDLE TO UPPER ALBIAN) | 635.9 | 589 | 632.2 |  | AGAT LABORATORIES | WE15520C | 1994-01-18 | 1994-01-25 | 1994-01-31 | DST |  | DST | 430 | 433.7 | [8 empty] | 23.5 | 1.01 | 25 |  |  | 10.4 | 25 | 0.27 | 25 |  | 9210 | 74 | 451 | 27 |  |  | 0.3 |  | 13500 |  |  |  | 123 | 68 |  |  |  | SALINITY = 2.41%%
2 | 100/12-20-069-21W4/02 |  | Drld & ABD | RENAISSANCE PLEASANT 12-20-69-21 |  |  | 635.9 | 589 | 632.2 |  | AGAT LABORATORIES | WE15520F | 1994-01-19 | 1994-01-25 | 1994-01-31 | DST |  | DST | 412 | 415.5 | [8 empty] | 9.95 | 1.003 | 25 |  |  | 12 | 25 | 0.54 | 25 |  | 3360 | 52 | 500 | [9 empty] | 1000 | 120 |  |  |  | SALINITY = 0.84%%
1 | 100/12-21-069-21W4/00 |  | ABD Zn GAS | RENAISSANCE PLEASANT 12-21-69-21 |  | 108-110.5 | 627 | 595 | 623.4 |  | AGAT Laboratories | WE6407A | 1993-02-16 | 1993-02-18 | 1993-02-24 | DST |  | Other | 404 | 417 | [8 empty] | 11.1 |  |  |  | 25 |  |  | 0.31 | 25 | [9 empty] | 11100 | [8 empty] | Salinity = 1.99.
4 | 100/12-21-069-21W4/02 |  | Cased | RENAISSANCE PLEASANT 12-21-69-21 |  |  | 627 | 595 | 623.4 |  | AGAT LABORATORIES | W6947A | 1993-03-04 | 1993-03-09 | 1993-03-12 | PROD |  | STOCK TANK | 414.5 | 415.5 | [8 empty] | 16.2 | 1.005 | 25 |  |  | 7.4 | 25 | 0.36 | 25 |  | 6000 | 272 | 119 | 69 |  |  | 0.6 |  | 9300 |  |  | 307 | 96
1 | 100/12-21-069-21W4/02 |  | Cased | RENAISSANCE PLEASANT 12-21-69-21 |  |  | 627 | 595 | 623.4 |  | AGAT LABORATORIES | WE6407C | 1993-02-16 | 1993-02-18 | 1993-02-24 | PROD |  | OTHER | 404 | 417 | [8 empty] | 20.2 | 1.01 | 25 |  |  | 7.6 | 25 | 0.29 | 25 |  | 7400 | 50 | 189 | 101 |  |  | 0.3 |  | 12100 |  |  | 317 | 15
2 | 100/12-21-069-21W4/02 |  | Cased | RENAISSANCE PLEASANT 12-21-69-21 |  |  | 627 | 595 | 623.4 |  | AGAT LABORATORIES | WE6407A | 1993-02-16 | 1993-02-18 | 1993-02-24 | PROD |  | OTHER | 404 | 417 | [15 empty] | 0.31 | 25 | [9 empty] | 11100
3 | 100/12-21-069-21W4/02 |  | Cased | RENAISSANCE PLEASANT 12-21-69-21 |  |  | 627 | 595 | 623.4 |  | AGAT LABORATORIES | WE6407B | 1993-02-16 | 1993-02-18 | 1993-02-24 | PROD |  | OTHER | 404 | 417 | [15 empty] | 0.3 | 25 | [9 empty] | 11700
1 | 100/12-21-069-21W4/03 |  | Susp GAS | RENAISSANCE PLEASANT 12-21-69-21 |  | 108-110.5 | 627 | 595 | 623.4 |  | AGAT Laboratories | W6947A | 1993-03-04 | 1993-03-09 | 1993-03-12 | PROD |  | Stock Tank | 414.5 | 415.5 | [8 empty] | 16.164 | 1.005 | 25 |  |  | 7.4 | 25 | 0.36 | 25 |  | 6000 | 272 | 119 | 69 |  |  | 0.6 |  | 9300 |  |  | 307 | 96 |  |  |  |  | Salinity: 1.67%
1 | 100/10-25-069-21W4/00 |  | Drld & ABD | SUNDANCE ET AL PLEASANT 10-25-69-21 |  | 111-112 | 635.2 | 576.7 | 631.9 |  | CHEMICAL AND GEOLOGICAL LABORATORIES LTD | E76-3152-3 | 1976-02-06 | 1976-02-09 |  | DST |  | Bottom | 381.6 | 397.8 | [8 empty] | 2.718 | 1.003 | 15.6 | 1.3332 | 25 | 9 | 22.2 | 2.78 | 25 | present | 854 |  | 22 | 7 |  |  |  |  | 520 |  |  | 730 | 582 | 3 |  | 0 |  | Fe: present the analysis was determined on water recovered from oil flecked watery mud and is characteristic of a mud
1 | 100/07-35-069-21W4/00 |  | ABD GAS | CNRL ET AL PLEASANT 7-35-69-21 |  | 364-371 | 645.9 | 587 | 642.5 |  | CHEMICAL AND GEOLOGICAL LABORATORIES LTD | E76-3441-1 | 1976-02-12 | 1976-02-18 |  | DST |  | Top | 404.8 | 415.1 | [15 empty] | 3.19 | 25 | [18 empty] | slightly muddy water with a trace of hydrocarbon
2 | 100/07-35-069-21W4/00 |  | ABD GAS | CNRL ET AL PLEASANT 7-35-69-21 |  | 364-371 | 645.9 | 587 | 642.5 |  | CHEMICAL AND GEOLOGICAL LABORATORIES LTD | E76-3441-2 | 1976-02-12 | 1976-02-18 |  | DST |  | Bottom | 404.8 | 415.1 | [8 empty] | 2.388 | 1.003 | 15.6 | 1.3333 | 25 | 8.9 | 21.1 | 3.15 | 25 | present | 735 |  | 11 | 3 |  |  |  |  | 296 |  |  | 874 | 440 | 29 |  | 0 |  | Fe: present the sample consisted of slightly muddy water with a trace of hydrocarbon. the analysis is characteristic of a mud filtrate water
1 | 100/05-36-069-21W4/00 |  | ABD Zn GAS | CNRL GAMBLER 5-36-69-21 |  | 108-110.5 | 635.4 | 559 | 631.7 |  | CHEMEX LABS ALBERTA INC. | 94-13744-06 | 1994-02-27 | 1994-03-10 | 1994-03-17 | Unkno |  | Separator | 400 | 405.3 | [7 empty] | 0.25 | 0.207 | 0.861 | 21 | 1.337 | 25 | 8.3 | 25 | 33 | 25 |  | 87 | 6.1 | 2.6 | 1.3 |  |  |  |  | 110 | [8 empty] | Methanol content = 65 wt Fe <0.1 H2S absent HCO3/SO4/CO3/OH <1 concentration mg/L
1 | 100/05-36-069-21W4/02 |  | ABD GAS | CNRL GAMBLER 5-36-69-21 | MCLAREN MBR | LOWER CRETACEOUS | 635.4 | 559 | 631.7 |  | CHEMEX LABS ALBERTA INC. | 94-13744-06 | 1994-02-27 | 1994-03-10 | 1994-03-17 | PROD |  | SEPARATOR | 400 | 405.3 | [7 empty] | 0.25 | 0.207 | 0.861 | 21 | 1.34 | 25 | 8.3 | 25 | 33 | 25 |  | 87 | 6 | 3 | 1 |  |  |  |  | 110 |  |  | 1 | 1 | 1
1 | 100/10-04-069-22W4/00 |  | Drld & ABD | RENAISSANCE SAWDY 10-4-69-22 |  | 127-145 | 658.2 | 720 | 653.8 |  | Chem. And Geo. Lab Ltd. | E79-6892-3 | 1979-02-20 | 1979-02-22 | 1979-03-08 | DST |  | Other | 675 | 685 |  |  |  |  | 30.0m mud:60.0m salt water | 32.84 |  | 28.49 | 31.387 | 1.02 | 25 | 1.34 | 25 | 7.6 | 22 | 0.23 | 25 |  | 11469 |  | 365 | 247 |  |  |  |  | 18700 |  |  | 573 | 33 |  |  |  |  | Muddy salt water.
1 | 100/10-07-069-22W4/00 | MudFiltrate GelChem | ABD Zn GAS | RENAISSANCE BAPTISTE 10-7-69-22 | GRAND RAPIDS FM | LOWER CRETACEOUS (ALBIAN) | 623.5 | 599 | 620.1 |  | AGAT LABORATORIES | WE5991C |  | 1993-02-02 | 1993-02-10 |  |  | OTHER | 422.5 | 427 | [8 empty] | 4.355 | 1 | 25 |  | 25 | 8.3 | 25 | 1.47 | 25 |  | 1300 | 25.8 | 44 | 13.9 |  |  |  |  | 453 |  |  | 2150 | 339 | 30 |  |  |  | SALINITY = 0.08.
1 | 100/10-07-069-22W4/02 |  | ABD GAS | RENAISSANCE BAPTISTE 10-7-69-22 | GRAND RAPIDS FM | LOWER CRETACEOUS (ALBIAN) | 623.5 | 599 | 620.1 |  | AGAT LABORATORIES | WE5991C | 1993-01-31 | 1993-02-02 | 1993-02-10 | PROD |  | OTHER | 422.5 | 427 | [8 empty] | 4.36 | 1 | 25 |  |  | 8.3 | 25 | 1.47 | 25 |  | 1300 | 26 | 44 | 14 |  |  | 5.1 |  | 453 |  |  | 2150 | 339 | 30
1 | 100/11-09-069-22W4/00 |  | Drld & ABD | GULF POC CALLS 11-9-69-22 |  | 111-112 | 665.7 | 655.3 | 661.7 |  | Core Lab Canada Ltd. | 7021-31626 | 1973-10-21 | 1973-10-30 | 1973-11-08 | DST |  | Other | 615.4 | 630.9 |  |  |  |  | 271.3m mud-cut water:216.4m salt water |  |  |  | 27.033 | 1.019 | 16 | 1.34 | 19 | 7.5 |  | 0.22 | 25 |  | 9400 |  | 530 | 310 |  |  |  |  | 15682 |  |  | 1078 | 33
1 | 100/07-11-069-22W4/00 |  | Drld & ABD | SUN ET AL SAWDY 7-11-69-22 |  | 364-371 | 649.2 | 689.8 | 646.5 |  | Chem. And Geo. Lab Ltd. | D78-6333-2 | 1978-03-13 | 1978-03-14 |  | DST |  | Middle | 498.7 | 509 |  |  |  |  | 120' mud, 900' mud/water | 23.38 |  | 21.28 | 23.047 | 1.017 | 15.6 | 1.3367 | 25 | 7.8 | 22.2 | 0.3 | 25 | present | 8595 |  | 193 | 117 |  |  |  |  | 13620 |  |  | 415 | 107 |  |  |  |  | Fe: trace H2S: nil Murky water with thin layer hydrocarbon.
2 | 100/07-11-069-22W4/00 |  | Drld & ABD | SUN ET AL SAWDY 7-11-69-22 |  | 364-371 | 649.2 | 689.8 | 646.5 |  | CHEMICAL AND GEOLOGICAL LABORATORIES LTD | D78-6333-1 | 1978-03-13 | 1978-03-14 |  | DST |  | Top | 498.7 | 509 |  |  |  |  | 120' mud, 900' mud/water | [10 empty] | 0.998 | 25 | [18 empty] | Mud
3 | 100/07-11-069-22W4/00 |  | Drld & ABD | SUN ET AL SAWDY 7-11-69-22 |  | 364-371 | 649.2 | 689.8 | 646.5 |  | CHEMICAL AND GEOLOGICAL LABORATORIES LTD | D78-6333-3 | 1978-03-13 | 1978-03-14 |  | DST |  | Bottom | 498.7 | 509 |  |  |  |  | 120' mud, 900' mud/water | [10 empty] | 0.32 | 25 | [18 empty] | Mud smaple
1 | 100/11-15-069-22W4/00 |  | Drld & ABD | HUSKY SUNDANCE SAWDY 11-15-69-22 |  | 109-110.5 | 668.1 | 662.9 | 664.2 |  | Core Lab Canada Ltd. | 7011-7224 | 1977-03-14 | 1977-03-21 | 1977-03-30 | DST |  | RFT | 530.4 | 537.1 |  |  |  |  | 299.3m gas-cut salt water |  |  |  | 23.589 | 1.016 | 16 | 1.34 | 24 | 7.5 |  | 0.28 | 25 |  | 8658 |  | 291 | 176 |  |  |  |  | 14245 |  |  | 186 | 33
3 | 100/07-19-069-22W4/00 | Possible formation water acceptable TDS | ABD GAS | CNRL SUNDANCE SAWDY 7-19-69-22 | GRAND RAPIDS FM | LOWER CRETACEOUS (ALBIAN) | 627 | 598 | 623 |  | CHEMICAL AND GEOLOGICAL LABORATORIES LTD | C82-13844 | 1982-02-20 | 1982-02-26 | 1982-03-09 |  |  | SEPARATOR | 423.1 | 424.6 | [5 empty] | 25.71 |  | 22.18 | 25.562 | 1.006 | 25 | 1.34 | 25 | 8.3 | 25 | 0.29 | 25 |  | 9435 | 188 | 344 | 156 |  |  |  |  | 15030 |  |  | 407 | 2 |  |  |  |  | CLEAR; COLORLESS FILTRATE RECOVERED FROM A SAMPLE CONTAINING A TRACE SEDIMENT.
2 | 100/07-19-069-22W4/00 | Possible formation water acceptable TDS | ABD GAS | CNRL SUNDANCE SAWDY 7-19-69-22 | GRAND RAPIDS FM | LOWER CRETACEOUS (ALBIAN) | 627 | 598 | 623 |  | CHEMICAL AND GEOLOGICAL LABORATORIES LTD | C82-13844 | 1982-02-20 | 1982-02-26 | 1982-03-09 |  |  | SEPARATOR | 423.1 | 424.6 | [5 empty] | 25.71 |  | 22.18 | 25.562 | 1.006 | 25 | 1.34 | 25 | 8.3 | 25 | 0.29 | 25 |  | 9435 | 188 | 344 | 156 |  |  |  |  | 15030 |  |  | 407 | 2 |  |  |  |  | CLEAR; COLORLESS FILTRATE REC'D FROM A SAMPLE CONTAINING A TRACESED.
1 | 100/07-19-069-22W4/00 | Incomplete | ABD GAS | CNRL SUNDANCE SAWDY 7-19-69-22 |  |  | 627 | 598 | 623 |  | CHEMICAL AND GEOLOGICAL LABORATORIES LTD | E77-4529-2 | 1977-03-19 | 1977-03-21 |  | DST |  | OTHER | 415.7 | 419.4 |  |  |  |  | 18.3M OIL- AND WATER-CUT MUD | 4.175 |  | 3.57 | 1.607 |  |  | 1.33 | 25 | 8.4 | 23 | 1.76 | 25 | [9 empty] | 1607 | [8 empty] | WATER FILTERED FROM OIL FLECKED WATERY MUD AND INDICATIVE OFMUD FILTRATE WATER. E77-4529-1 TOP RES: 1.79 OHM/M @ 25C OIL FLECKEDWATERY MUD.
1 | 100/07-20-069-22W4/00 |  | ABD Zn | RENAISSANCE CROOKED 7-20-69-22 |  | 101-101.5 | 663.2 | 644.3 | 659.6 |  | Chem. And Geo. Lab Ltd. | D77-2017-3 | 1977-11-05 | 1977-11-09 | 1977-11-22 | DST |  | Other | 398.1 | 402.3 |  |  |  |  | 27.4m fresh water | 5.025 |  | 4.36 | 5.302 | 1.004 | 16 | 1.33 | 25 | 8.3 | 21 | 1.37 | 25 |  | 1822 |  | 13 | 6 |  |  |  |  | 1999 |  |  | 1450 | 12 |  |  |  |  | Murky water.
2 | 100/07-20-069-22W4/02 |  | ABD Zn GAS | RENAISSANCE CROOKED 7-20-69-22 |  |  | 663.2 | 644.3 | 659.6 |  | CORE LABORATORIES CANADA LTD |  |  |  |  | DST |  |  | 398.1 | 402.3 | [9 empty] | 1.004 | 15.6 |  |  | 8.3 |  | 1.37 | 25 |  | 1822 |  | 13 | 6 |  |  |  |  | 1999 |  |  | 1450 | 12
1 | 100/07-20-069-22W4/02 |  | ABD Zn GAS | RENAISSANCE CROOKED 7-20-69-22 | VIKING FRM | LOWER CRETACEOUS (UPPER ALBIAN) | 663.2 | 644.3 | 659.6 |  | CORE LABORATORIES CANADA LTD | 52134-94-0952 | 1994-06-01 | 1994-06-02 | 1994-06-16 | PROD |  | STOCK TANK | 392 | 401.1 | [8 empty] | 8.716 | 1.006 | 15.6 | 1.33 | 21 | 8.2 | 25 | 0.73 | 25 |  | 1670 | 1910 | 27 | 14 |  |  |  |  | 3857 |  |  | 1238 | 1
1 | 100/07-20-069-22W4/03 |  | ABD GAS | RENAISSANCE CROOKED 7-20-69-22 |  |  | 663.2 | 644.3 | 659.6 |  | Core Laboratories | 52134-94-0952 | 1994-06-01 | 1994-06-02 |  | Unkno |  | Stock Tank | [10 empty] | 8.716 | 1.006 | 15.6 | 1.3308 | 21 | 8.2 |  | 0.732 | 25 |  | 1670 | 1910 | 26.7 | 13.6 |  |  |  |  | 3857 |  |  | 1238 | 1 |  |  |  |  | No interval Fe, H2S not detected
2 | 100/10-21-069-22W4/00 |  | ABD GAS | CNRL SAWDY 10-21-69-22 |  | 364-371 | 680.3 | 664.5 | 677.3 |  | CHEMICAL AND GEOLOGICAL LABORATORIES LTD | D78-6455-3 | 1978-03-13 | 1978-03-14 |  | DST |  | Bottom | 646.2 | 655.3 | [8 empty] | 17.634 | 1.012 | 15.6 | 1.3358 | 25 | 8.1 | 21.1 | 0.427 | 25 | present | 6448 |  | 208 | 99 |  |  |  |  | 10190 |  |  | 615 | 74 |  |  |  |  | H2S: Nil Fe: Present The sample consisted of muddy water
1 | 100/10-21-069-22W4/00 |  | ABD GAS | CNRL SAWDY 10-21-69-22 |  | 364-371 | 680.3 | 664.5 | 677.3 |  | CHEMICAL AND GEOLOGICAL LABORATORIES LTD | D78-6456 | 1978-03-13 | 1978-03-14 |  | DST |  | Top | 474.3 | 480.4 | [8 empty] | 0.534 |  |  | 1.3333 | 25 | 8.8 | 20 | 3.56 | 25 | present | [8 empty] | 534 | [8 empty] | H2S: Nil Fe: Present the analysis was determined on water recovered from mud and is characteristic of a mud filtrate water
1 | 100/06-22-069-22W4/00 |  | ABD GAS | CNRL SAWDY 6-22-69-22 |  | 364-371 | 665.7 | 642.2 | 662.6 |  | British American Oil Co. | W-27-65 | 1966-01-10 |  |  | PROD |  | Flowline | 403.6 | 411.5 |  |  |  |  | gas: 500 mcf/d, water: 20 bbl/hour |  |  |  | 4.699 | 1.005 | 15.6 |  |  | 8.5 |  | 1.25 | 25 |  | 1629 |  | 19 | 10 |  |  |  |  | 1835 |  |  | 1117 | 35 | 54 |  |  |  | Water is very diluted, suspect contamination H2S: negative
2 | 100/06-22-069-22W4/00 |  | ABD GAS | CNRL SAWDY 6-22-69-22 |  | 364-371 | 665.7 | 642.2 | 662.6 |  | British American Oil Co. | W-58-66 | 1966-01-27 |  |  | PROD |  | Flareline | 445 | 465.7 |  |  |  |  | 3 bpd water, 100 mdfd gas |  |  |  | 27.828 | 1.021 | 15.6 |  |  | 6.4 |  | 0.222 | 25 |  | 9274 |  | 1115 | 257 |  |  |  |  | 16646 |  |  | 130 | 406 |  |  |  |  | H2S: nil
2 | 100/06-23-069-22W4/00 |  | Drld & ABD | SYRACUSE ROCK B.A. CALLS 6-23-69-22 |  | 111.8-127 | 657.5 | 640.1 | 655.3 |  | Core Lab Canada Ltd. | CAL-2-2037 | 1970-02-19 |  |  | DST |  | Other | 456 | 462.7 |  |  |  |  | 130' drilling mud |  |  |  | 10.488 | 1.007 | 15.6 | 1.335 | 23.9 | 7.8 |  | 0.63 | 23.889 |  | 3593 |  | 150 | 86 |  |  |  |  | 5205 |  |  | 1410 | 44 |  |  |  |  | Fe present H2S absent Sample obtained from: Top of tool
1 | 100/06-23-069-22W4/00 |  | Drld & ABD | SYRACUSE ROCK B.A. CALLS 6-23-69-22 |  | 111.8-127 | 657.5 | 640.1 | 655.3 |  | Core Laboratories - Canada Ltd | CAL-2-2037-2-3 | 1970-02-19 |  |  | DST |  | Other | 446.8 | 453.5 |  |  |  |  | 90' slightly oil flecked drilling mud. |  |  |  | 1.092 | [6 empty] | 2.35 | 23.889 | [9 empty] | 1092
3 | 100/06-23-069-22W4/00 |  | Drld & ABD | SYRACUSE ROCK B.A. CALLS 6-23-69-22 |  | 111.8-127 | 657.5 | 640.1 | 655.3 |  | Core Laboratories | CAL-2-2037-3-3 |  |  |  | DST |  | Other | 614.5 | 616.9 |  |  |  |  | 230' muddy salt water |  |  |  | 30.791 | 1.021 | 15.6 | 1.34 | 23.9 | 7.4 |  | 0.21 | 23.889 |  |  |  | 517 | 126 | 11160 |  |  |  | 17796 |  |  | 1181 | 11 |  |  |  |  | H2S absent Fe present Date of Analysis: April 24/70 Sample obtained from: top of tool
1 | 102/11-25-069-22W4/00 |  | Drld & ABD | HUSKY SUNDANCE CALLS A11-25-69-22 |  | 108-110.5 | 661.4 | 653.8 | 656.5 |  | Core Lab Canada Ltd. | 7011-7213 | 1977-03-08 | 1977-03-17 | 1977-03-23 | DST |  | Other | 434.6 | 440.7 |  |  |  |  | 91.4m mud:15.2m salt water |  |  |  | 18.602 | 1.013 | 16 | 1.33 | 25 | 7.7 |  | 0.3 | 25 |  | 6858 |  | 228 | 91 |  |  |  |  | 10977 |  |  | 430 | 18
2 | 102/11-25-069-22W4/00 |  | Drld & ABD | HUSKY SUNDANCE CALLS A11-25-69-22 |  | 108-110.5 | 661.4 | 653.8 | 656.5 |  | Chem. And Geo. Lab Ltd. | E77-4631 | 1977-03-08 | 1977-03-22 |  | DST |  | Other | 434.6 | 440.7 |  |  |  |  | 91.4m mud:15.2m salt water | 19.475 |  | 17.515 | 18.526 | 1.015 | 16 | 1.34 | 25 | 1 |  | 1.34 | 25 |  | 6683 |  | 287 | 168 |  |  |  |  | 11160 |  |  | 137 | 91 |  |  |  |  | Mfe #526 rec'd at 130 psig pressure and contained gas and 900 mlswater.
5 | 100/10-27-069-22W4/00 |  | ABD GAS | CNRL ET AL CROOKED 10-27-69-22 |  | 364-371 | 660.8 | 632.8 | 657.5 |  | Chem. And Geo. Lab Ltd. | E76-3871 | 1976-02-24 | 1976-02-27 |  | DST |  | Other | 434.6 | 443.8 |  |  |  |  | 50' salty Water | 20.48 |  | 18.3 | 20.237 | 1.015 | 15.6 | 1.3364 | 25 | 7.7 | 21.1 | 0.317 | 25 | Present | 7499 |  | 186 | 104 |  |  |  |  | 11840 |  |  | 561 | 47 |  |  | 0 |  | Sample Point: Top of Tool Fe - Present Clear colorless water with thin layer of sediment.
1 | 100/10-27-069-22W4/00 |  | ABD GAS | CNRL ET AL CROOKED 10-27-69-22 |  | 364-371 | 660.8 | 632.8 | 657.5 |  | Chem. And Geo. Lab Ltd. | E76-3896-3 | 1976-02-22 | 1976-03-02 |  | DST |  | Bottom | 616.9 | 620.6 |  |  |  |  | 100' mud Water, 2830' salt Water | 34.54 |  | 32.66 | 34.265 | 1.024 | 15.6 | 1.3384 | 25 | 7.4 | 21.1 | 0.222 | 25 |  | 12447 |  | 424 | 215 |  |  |  |  | 19700 |  |  | 1366 | 113 |  |  | 0 |  | Fe - Present Clear colorless water with thin layer of sediment.
4 | 100/10-27-069-22W4/00 |  | ABD GAS | CNRL ET AL CROOKED 10-27-69-22 |  | 364-371 | 660.8 | 632.8 | 657.5 |  | Chem. And Geo. Lab Ltd. | E76-3897-3 | 1976-02-23 | 1976-03-02 |  | DST |  | Bottom | 446.8 | 454.2 |  |  |  |  | 15' Oil, 55' Mud | 6.545 |  | 4.95 | 1.015 |  |  | 1.3338 | 25 | 9.6 | 21.1 | 1.33 | 25 | Present | [8 empty] | 1015 | [6 empty] | 0 |  | Fe - Present Water recovered from oil flecked mud and is characteristic of mud filtrate water.
2 | 100/10-27-069-22W4/00 |  | ABD GAS | CNRL ET AL CROOKED 10-27-69-22 |  | 364-371 | 660.8 | 632.8 | 657.5 |  | Chem. And Geo. Lab Ltd. | E76-3896-1 | 1976-02-22 | 1976-03-02 |  | DST |  | Top | 616.9 | 620.6 |  |  |  |  | 100' mud Water, 830' salt Water | [10 empty] | 0.718 | 25 | [18 empty] | Muddy water sample.
3 | 100/10-27-069-22W4/00 |  | ABD GAS | CNRL ET AL CROOKED 10-27-69-22 |  | 364-371 | 660.8 | 632.8 | 657.5 |  | Chem. And Geo. Lab Ltd. | E76-3896-2 | 1976-02-22 | 1976-03-02 |  | DST |  | Middle | 616.9 | 620.6 |  |  |  |  | 100' mud Water, 830' salt Water | [10 empty] | 0.223 | 25 | [18 empty] | Clear colorless water with a thin layer of sediment.
1 | 100/10-29-069-22W4/00 |  | Drld & ABD | CDN-SUP DEEP CREEK 10-29-69-22 |  | 364-371 | 655.6 | 619.4 | 653.2 |  | Chem. And Geo. Lab Ltd. | E75-5277-2 | 1974-12-22 | 1974-12-30 |  | DST |  | Other | 434.9 | 454.2 |  |  |  |  | 520' muddy water, 120' mud, 400' water salt | 19.845 |  | 18.615 | 19.544 | 1.015 | 15.6 | 1.3362 | 25 | 8.4 | 21.1 | 0.332 | 25 | present | 7265 |  | 156 | 115 |  |  |  |  | 11500 |  |  | 420 | 66 | 22 |  |  |  | Sample point: top of tool Fe: present OH, H2S: nil The sample consisted of clear; colorless water with a layer of mud present
4 | 100/10-29-069-22W4/00 |  | Drld & ABD | CDN-SUP DEEP CREEK 10-29-69-22 |  | 364-371 | 655.6 | 619.4 | 653.2 |  | Chem. And Geo. Lab Ltd. | E75-5278 | 1974-12-24 | 1974-12-30 |  | DST |  | Middle | 602.9 | 607.8 |  |  |  |  | 490' salt water | 31.05 |  | 29.83 | 31.009 | 1.022 | 15.6 | 1.3382 | 25 | 7.7 | 21.1 | 0.23 | 25 | present | 11041 |  | 505 | 246 |  |  |  |  | 17750 |  |  | 1220 | 247 |  |  |  |  | Fe: present Co3, OH: nil H2S: nil Clear colorless water with thin layer sediment.
3 | 100/10-29-069-22W4/00 |  | Drld & ABD | CDN-SUP DEEP CREEK 10-29-69-22 |  | 364-371 | 655.6 | 619.4 | 653.2 |  | Chem. And Geo. Lab Ltd. | E75-5279 | 1974-12-24 | 1974-12-30 |  | DST |  | Middle | 601.1 | 605.9 |  |  |  |  | 60' drilling mud, 780' salt water | 30.315 |  | 28.265 | 30.043 | 1.021 | 15.6 | 1.338 | 25 | 7.6 | 21.1 | 0.237 | 25 | present | 10681 |  | 506 | 232 |  |  |  |  | 17170 |  |  | 1244 | 210 |  |  |  |  | Fe: present Co3, OH: nil H2S: nil Clear colorless water with thin layer sediment.
2 | 100/10-29-069-22W4/00 |  | Drld & ABD | CDN-SUP DEEP CREEK 10-29-69-22 |  | 364-371 | 655.6 | 619.4 | 653.2 |  | CHEMICAL AND GEOLOGICAL LABORATORIES LTD | E75-5277-1 | 1974-12-22 | 1974-12-30 |  | DST |  | Top | 434.9 | 454.2 | [15 empty] | 0.838 | 25 | [18 empty] | Watery mud with a trace of hydrocarbon and a colorless filtrate
1 | 100/10-31-069-22W4/00 |  | ABD GAS | CNRL ET AL A-1 SAWDY 10-31-69-22 |  | 364-371 | 630.3 | 594.4 | 626.4 |  | CHEMICAL AND GEOLOGICAL LABORATORIES LTD | CGE71-3887-1 | 1971-02-03 |  |  | DST |  | Top | 365.8 | 376.1 |  |  |  |  | 642' | 13.32 |  | 12.592 | 13.51 | 1.013 | 15.6 | 1.3354 | 25 | 8.1 | 23.3 | 0.564 | 20 |  | 5059 |  | 72 | 54 |  |  |  |  | 7680 |  |  | 410 | 235 |  |  |  |  | Appearance of sample: Analysis determined on colourless water filtered from muddy water.
2 | 100/10-31-069-22W4/00 |  | ABD GAS | CNRL ET AL A-1 SAWDY 10-31-69-22 |  | 364-371 | 630.3 | 594.4 | 626.4 |  | CHEMICAL AND GEOLOGICAL LABORATORIES LTD | E71-3887-2 | 1971-02-03 |  |  | DST |  | Other | 365.8 | 376.1 | [15 empty] | 3.08 | 20 | [18 empty] | Sample Point: Centre Colourless water filtered from watery mud.
3 | 100/10-31-069-22W4/00 |  | ABD GAS | CNRL ET AL A-1 SAWDY 10-31-69-22 |  | 364-371 | 630.3 | 594.4 | 626.4 |  | CHEMICAL AND GEOLOGICAL LABORATORIES LTD | E71-3887-3 |  |  |  | DST |  | Bottom | 365.8 | 376.1 | [15 empty] | 2.45 | 20 | [18 empty] | Colourless water filtered from very muddy water
1 | 100/11-32-069-22W4/00 |  | ABD Zn GAS | CNRL ET AL CALLS 11-32-69-22 |  | 109-111 | 646.8 | 600.5 | 643.4 |  | Chem. And Geo. Lab Ltd. | 77-4309-2 | 1977-03-08 | 1977-03-13 | 1977-03-28 | DST |  | Other | 533.4 | 540.7 |  |  |  |  | 54.9m salt water | 22.87 |  | 21.29 | 22.46 | 1.017 | 16 | 1.34 | 25 | 7.8 | 22 | 0.35 | 25 |  | 8234 |  | 246 | 139 |  |  |  |  | 13120 |  |  | 705 | 16 |  |  |  |  | Clear colorless water with thin layer sediment.
3 | 100/11-32-069-22W4/00 |  | ABD Zn GAS | CNRL ET AL CALLS 11-32-69-22 |  | 109-110.5 | 646.8 | 600.5 | 643.4 |  | Chem. And Geo. Lab Ltd. | E77-4310 | 1977-03-09 | 1977-03-13 | 1977-03-28 | DST |  | Other | 502.3 | 506 |  |  |  |  | 18.3m salt water | 6.63 |  | 5.695 | 6.466 | 1.006 | 16 | 1.33 | 25 | 8.3 | 22 | 1.28 | 25 |  | 2304 |  | 64 | 31 |  |  |  |  | 3260 |  |  | 630 | 177 |  |  |  |  | Muddy water.
2 | 100/11-32-069-22W4/00 |  | ABD Zn GAS | CNRL ET AL CALLS 11-32-69-22 |  | 108-110.5 | 646.8 | 600.5 | 643.4 |  | Chem. And Geo. Lab Ltd. | E77-4311-2 | 1977-03-09 | 1977-03-14 | 1977-03-30 | DST |  | Other | 432.8 | 452.9 |  |  |  |  | 54.9m mud | 2.99 |  | 1.97 | 0.813 |  |  | 1.33 | 25 | 8.9 | 23 | 2.8 | 25 | [9 empty] | 813 | [8 empty] | Water filtered from mud and indicative of mud filtrate water.
2 | 100/11-32-069-22W4/02 |  | ABD GAS | CNRL ET AL CALLS 11-32-69-22 |  |  | 646.8 | 600.5 | 643.4 |  | CORE LABORATORIES CANADA LTD |  |  |  |  | DST |  |  | 502.3 | 506 | [9 empty] | 1.01 | 15.6 |  |  | 8.3 |  | 1.28 | 25 |  | 2304 |  | 64 | 31 |  |  |  |  | 3260 |  |  | 630 | 177
3 | 100/11-32-069-22W4/02 |  | ABD GAS | CNRL ET AL CALLS 11-32-69-22 |  |  | 646.8 | 600.5 | 643.4 |  | CORE LABORATORIES CANADA LTD |  |  |  |  | DST |  |  | 533.4 | 540.7 | [9 empty] | 1.02 | 15.6 |  |  | 7.8 |  | 0.35 | 25 |  | 8234 |  | 246 | 139 |  |  |  |  | 13120 |  |  | 705 | 16
1 | 100/11-32-069-22W4/02 |  | ABD GAS | CNRL ET AL CALLS 11-32-69-22 |  |  | 646.8 | 600.5 | 643.4 |  | CORE LABORATORIES CANADA LTD |  |  |  |  | DST |  |  | 432.8 | 452.9 | [13 empty] | 8.9 |  | 2.8 | 25 | [9 empty] | 813
4 | 100/11-32-069-22W4/02 |  | ABD GAS | CNRL ET AL CALLS 11-32-69-22 |  |  | 646.8 | 600.5 | 643.4 |  | CORE LABORATORIES CANADA LTD |  |  |  |  | PROD |  |  | 534.6 | 536.1 | [9 empty] | 0.913 | 15 |  |  | 9.1 |  | 1.03 | 25 |  | 4809 | 141 | 240 | 194 |  |  |  |  | 7850 |  |  | 5 | 3 | 67
2 | 100/11-33-069-22W4/00 |  | Drld & ABD | AQUIT CALLS 11-33-69-22 |  | 364-371 | 685.5 | 646.2 | 681.8 |  | Chem. And Geo. Lab Ltd. | CGE 72-7593-4 | 1972-01-28 |  |  | DST |  | Other | 627 | 633.1 |  |  |  |  | 770' | 28.436 |  | 25.112 | 27.865 | 1.023 | 15.6 | 1.3374 | 25 | 7.6 |  | 0.3 | 20 | Organic | 10229 |  | 279 | 194 |  |  |  |  | 16370 |  |  | 770 | 23 |  |  |  |  | Sample point sampler #23 Fe much H2S nil Sample consisted of colorless water with a thin layer of sediment and a trace of hydrocarbon. The filtered water deposited air oxidized iron.
1 | 100/11-33-069-22W4/00 |  | Drld & ABD | AQUIT CALLS 11-33-69-22 |  | 364-371 | 685.5 | 646.2 | 681.8 |  | Chem. And Geo. Lab Ltd. | CGE72-7592 | 1972-01-28 |  |  | DST |  | Other | 481.6 | 487.7 |  |  |  |  | 50' mud; 200' muddy fresh water | 15.352 |  | 12.356 | 15.279 | 1.015 | 15.6 | 1.3353 | 25 | 8.5 | 20.6 | 0.492 | 20 | Organic | 5721 |  | 100 | 71 |  |  |  |  | 8915 |  |  | 410 | 44 | 18 |  |  |  | Sample point testing tool Fe trace Analysis determined on colorless water filtered from muddy water. Height sample taken above tool: top of tool Sample choosen using hydrometer to show maximum or minimum Density: no. Pressure & temp at point of sam
3 | 100/11-33-069-22W4/00 |  | Drld & ABD | AQUIT CALLS 11-33-69-22 |  | 364-371 | 685.5 | 646.2 | 681.8 |  | Chem. And Geo. Lab Ltd. | CGE72-7594 | 1972-01-29 |  |  | DST |  | Other | 625.4 | 631.5 |  |  |  |  | 30' | 6.82 |  | 4.58 | 3.226 |  |  | 1.3338 | 25 | 9.1 | 20 | 1.11 | 20 | Organic | [8 empty] | 3226 | [8 empty] | Sample point recovery Formation: grand rapids Analysis determined on colorless water filtered from mud.
1 | 100/10-36-069-22W4/00 |  | Drld & ABD | GULF POC CALLS 10-36-69-22 |  | 364-371 | 664.8 | 640.1 | 661.4 |  | Chem. And Geo. Lab Ltd. | E75-6544-2 | 1975-01-28 | 1975-02-03 |  | DST |  | Middle | 446.2 | 460.2 |  |  |  |  | 300' | 10.14 |  | 9.015 | 9.498 | 1.009 | 15.6 | 1.3341 | 25 | 7.6 | 20 | 0.586 | 25 | present | 3459 |  | 87 | 47 |  |  |  |  | 5137 |  |  | 488 | 280 |  |  |  |  | Fe: present Co3, OH: nil H2S: nil Watery mud with colorless filtrate.
2 | 100/10-36-069-22W4/00 |  | Drld & ABD | GULF POC CALLS 10-36-69-22 |  | 364-371 | 664.8 | 640.1 | 661.4 |  | Chem. And Geo. Lab Ltd. | E75-6545 | 1975-01-28 | 1975-02-03 |  | DST |  | Other | 461.5 | 471.8 |  |  |  |  | 100' mud | 12.945 |  | 11.705 | 12.127 | 1.01 | 15.6 | 1.3345 | 25 | 9.2 | 19.4 | 0.578 | 25 | much | 4563 |  | 24 | 10 |  |  |  |  | 6300 |  |  | 866 | 280 | 84 |  |  |  | Sample point: top of tool Fe: present OH, H2S: nil Clear water filtered from muddy water.
4 | 100/10-36-069-22W4/00 |  | Drld & ABD | GULF POC CALLS 10-36-69-22 |  | 364-371 | 664.8 | 640.1 | 661.4 |  | Chem. And Geo. Lab Ltd. | E75-6546-3 | 1975-01-30 | 1975-02-03 |  | DST |  | Bottom | 461.5 | 471.8 |  |  |  |  | 860' water | 20.195 |  | 18.375 | 19.851 | 1.016 | 15.6 | 1.3358 | 25 | 7.7 | 20.6 | 0.355 | 25 | present | 7389 |  | 173 | 97 |  |  |  |  | 11685 |  |  | 464 | 43 |  |  |  |  | Fe: present Co3, OH: nil H2S: nil Colorless wter with approx 5% sediment layer.
3 | 100/10-36-069-22W4/00 |  | Drld & ABD | GULF POC CALLS 10-36-69-22 |  | 364-371 | 664.8 | 640.1 | 661.4 |  | Chem. And Geo. Lab Ltd. | E75-6547 | 1975-01-30 | 1975-02-03 |  | DST |  | Other | 431 | 441.4 |  |  |  |  | 45' water | 4.15 |  | 3.735 | 4.153 | 1.003 | 15.6 | 1.3334 | 25 | 8.5 | 20 | 1.56 | 25 | present | 1517 |  | 21 | 8 |  |  |  |  | 2060 |  |  | 425 | 115 | 7 |  |  |  | Sample point: top of tool Fe: trace OH, H2S: nil Clear water filtered from muddy water.
5 | 100/10-36-069-22W4/00 |  | Drld & ABD | GULF POC CALLS 10-36-69-22 |  | 364-371 | 664.8 | 640.1 | 661.4 |  | CHEMICAL AND GEOLOGICAL LABORATORIES LTD | E75-6546-1 | 1975-01-30 | 1975-02-03 |  | DST |  | Top | 461.5 | 471.8 | [15 empty] | 0.615 | 25 | [18 empty] | mud
6 | 100/10-36-069-22W4/00 |  | Drld & ABD | GULF POC CALLS 10-36-69-22 |  | 364-371 | 664.8 | 640.1 | 661.4 |  | CHEMICAL AND GEOLOGICAL LABORATORIES LTD | E75-6546-2 | 1975-01-30 | 1975-02-03 |  | DST |  | Middle | 461.5 | 471.8 | [15 empty] | 0.461 | 25 | [18 empty] | Muddy water
1 | 100/08-02-069-23W4/00 |  | Drld & ABD | RENAISSANCE BAPTISTE 8-2-69-23 |  | 108-110.5 | 604 | 598 | 600.8 |  | Core Lab Canada Ltd. | 52136-95-0064 | 1995-01-11 | 1995-01-13 |  | DST |  | Top | 400 | 405 | [7 empty] | 227.027 | 5.37 |  |  |  |  | 6.7 | 25 | 0.639 | 25 | [9 empty] | 5370
1 | 100/06-03-069-23W4/00 |  | Drld & ABD | GULF POC BAPTISTE 6-3-69-23 |  | 108-110.5 | 609 | 616 | 605.5 |  | Chem. And Geo. Lab Ltd. | E78-3047-3 | 1978-10-28 | 1978-11-02 | 1978-11-15 | DST |  | Bottom | 410 | 421 |  |  |  |  | 218.5m fresh water | 27.37 |  | 25.6 | 26.11 | 1.018 | 25 | 1.3375 | 25 | 7.8 | 22 | 0.232 | 25 | trace | 8602 | 1203 | 354 | 209 |  |  |  |  | 15380 |  |  | 329 | 33 |  |  |  |  | Fe: trace H2S: nil The sample consisted of muddy, salty water
5 | 100/06-03-069-23W4/00 |  | Drld & ABD | GULF POC BAPTISTE 6-3-69-23 |  | 364-371 | 609 | 616 | 605.5 |  | Chem. And Geo. Lab Ltd. | E78-3048-3 | 1978-10-29 | 1978-11-02 | 1978-11-15 | DST |  | Bottom | 598 | 616 |  |  |  |  | 342m H2O | 35.4 |  | 33.46 | 33.509 | 1.024 | 25 | 1.3389 | 25 | 7.8 | 22 | 0.188 | 25 | trace | 11408 | 616 | 618 | 275 |  |  |  |  | 19280 |  |  | 1252 | 60 |  |  |  |  | Fe: trace H2S: nil Sample consisted of murky salt water
6 | 100/06-03-069-23W4/00 |  | Drld & ABD | GULF POC BAPTISTE 6-3-69-23 |  | 364-371 | 609 | 616 | 605.5 |  | CHEMICAL AND GEOLOGICAL LABORATORIES LTD | E78-3048-1 | 1978-10-29 | 1978-11-02 | 1978-11-15 | DST |  | Top | 598 | 616 |  |  |  |  | 342m H2O | [10 empty] | 0.281 | 25 | [18 empty] | Muddy water
4 | 100/06-03-069-23W4/00 |  | Drld & ABD | GULF POC BAPTISTE 6-3-69-23 |  | 364-371 | 609 | 616 | 605.5 |  | CHEMICAL AND GEOLOGICAL LABORATORIES LTD | E78-3048-2 | 1978-10-29 | 1978-11-02 | 1978-11-15 | DST |  | Middle | 598 | 616 |  |  |  |  | 342m H2O | [10 empty] | 0.188 | 25 | [18 empty] | Murky water
2 | 100/06-03-069-23W4/00 |  | Drld & ABD | GULF POC BAPTISTE 6-3-69-23 |  | 108-110.5 | 609 | 616 | 605.5 |  | CHEMICAL AND GEOLOGICAL LABORATORIES LTD | E78-3047-2 | 1978-10-28 | 1978-11-02 | 1978-11-15 | DST |  | Middle | 410 | 421 |  |  |  |  | 218.5m H2O | [10 empty] | 0.239 | 25 | [18 empty] | Muddy water
3 | 100/06-03-069-23W4/00 |  | Drld & ABD | GULF POC BAPTISTE 6-3-69-23 |  | 108-110.5 | 609 | 616 | 605.5 |  | CHEMICAL AND GEOLOGICAL LABORATORIES LTD | E78-3047-1 | 1978-10-28 | 1978-11-02 | 1978-11-15 | DST |  | Top | 410 | 421 |  |  |  |  | 218.5m H2O | [10 empty] | 0.26 | 25 | [18 empty] | Muddy water
1 | 100/10-06-069-23W4/00 |  | Susp GAS | CNRL BAPTISTE 10-6-69-23 |  | 108-110.5 | 636 | 648 | 632.3 |  | AGAT Laboratories | W7077A | 1993-02-27 | 1993-03-11 | 1993-03-17 | Unkno |  | Separator | 446.8 | 448 | [8 empty] | 2.674 | 0.979 | 25 |  | 25 | 8.1 | 25 | 3.26 | 25 |  | 694 | 80.2 | 74.1 | 37.2 |  |  | 0.8 |  | 715 |  |  | 897 | 176 |  |  |  |  | Salinity = 0.13% Total Solids: Dissolved Ba/Sr Not Analyzed Br/I Not Analyzed OH NIL Refractive Index Not Analyzed H2S not detected Fe trace
4 | 100/06-08-069-23W4/00 |  | Drld & ABD | WHITE ROSE ET AL BIG BEND 6-8-69-23 |  | 386-386.5 | 639.5 | 1397.5 | 636.1 |  | Chem. And Geo. Lab Ltd. | C 2802 |  |  |  | DST |  | Top | 1165.6 | 1180.8 |  |  |  |  | 100' drig. mud, 2650' sulphurous salt water. | 140.84 |  | 110.2 | 121.229 | 1.083 | 15.6 |  |  | 7 |  | 0.936 | 20 |  | 36892 |  | 7981 | 1149 |  |  |  |  | 72500 |  |  | 750 | 1957 |  |  |  |  | Sample obtained from: Top of tool
1 | 100/06-08-069-23W4/00 |  | Drld & ABD | WHITE ROSE ET AL BIG BEND 6-8-69-23 |  | 386-386.5 | 639.5 | 1397.5 | 636.1 |  | Chem. And Geo. Lab Ltd. | C 2809-1 |  |  |  | DST |  | Above Tool | 603.5 | 615.7 |  |  |  |  | 420' muddy salt water. | 48 |  | 41.3 | 45.566 | 1.033 | 15.6 |  |  | 7.7 |  | 0.176 | 20 |  | 16542 |  | 777 | 255 |  |  |  |  | 27000 |  |  | 620 | 372 |  |  |  |  | Sample obtained from: 200' above tool. Sample #1
2 | 100/06-08-069-23W4/00 |  | Drld & ABD | WHITE ROSE ET AL BIG BEND 6-8-69-23 |  | 386-386.5 | 639.5 | 1397.5 | 636.1 |  | Chem. And Geo. Lab Ltd. | C 2809-2 |  |  |  | DST |  | Above Tool | 969.3 | 979 |  |  |  |  | 90' gassy mud, 1945' sulphorous salt water. | 128.64 |  | 94.42 | 102.363 | 1.07 | 15.6 |  |  | 6.6 |  | 0.09 | 20 |  | 31740 |  | 6040 | 1021 |  |  |  |  | 60500 |  |  | 855 | 2207 |  |  |  |  | Sample obtianed from: 365' above tool. H2S Present Sample #1
3 | 100/06-08-069-23W4/00 |  | Drld & ABD | WHITE ROSE ET AL BIG BEND 6-8-69-23 |  | 386-386.5 | 639.5 | 1397.5 | 636.1 |  | Chem. And Geo. Lab Ltd. | C 2809-3 |  |  |  | DST |  | Above Tool | 1055.8 | 1069.8 |  |  |  |  | 90' mud, 2430' sulphurous salt water. | 141.66 |  | 92.7 | 102.192 | 1.07 | 15.6 |  |  | 7.2 |  | 0.097 | 20 |  | 31518 |  | 5824 | 1277 |  |  |  |  | 60500 |  |  | 770 | 2303 |  |  |  |  | Sample obtained from: 365' above tool. H2S Present Sample #1
2 | 100/07-08-069-23W4/00 |  | ABD Zn | RENAISSANCE CROOKED 7-8-69-23 |  | 108-110.5 | 634.5 | 624 | 632.1 |  | Chem. And Geo. Lab Ltd. | E79-5897-1 | 1979-01-20 | 1979-01-23 | 1979-02-07 | DST |  | Other | 434.5 | 443 |  |  |  |  | 9.0m gas- and oil-cut mud:28.0m oil- and water-cut mud | 5.345 |  | 4.365 | 2.093 |  |  | 1.33 | 25 | 8.8 | 18 | 1.23 | 25 | [9 empty] | 2093 | [8 empty] | Water filtered from mud.
1 | 100/07-08-069-23W4/00 |  | ABD Zn | RENAISSANCE CROOKED 7-8-69-23 |  | 364-371 | 634.5 | 624 | 632.1 |  | Chem. And Geo. Lab Ltd. | E79-5898 | 1979-01-19 | 1979-01-23 |  | DST |  | Other | 608 | 615 |  |  |  |  | 2.0m mud | 4.28 |  | 1.66 | 0.491 |  |  | 1.33 | 25 | 9 | 19 | 2.57 | 25 | [9 empty] | 491 | [8 empty] | Water filtered from mud and characteristic of mud filtratewater.
2 | 100/07-08-069-23W4/02 |  | Drld & ABD | RENAISSANCE CROOKED 7-8-69-23 |  |  | 634.5 | 624 | 632.1 |  | CORE LABORATORIES CANADA LTD |  |  |  |  | DST |  |  | 608 | 615 | [13 empty] | 9 |  | 2.57 | 25 | [9 empty] | 491
1 | 100/07-08-069-23W4/02 |  | Drld & ABD | RENAISSANCE CROOKED 7-8-69-23 |  |  | 634.5 | 624 | 632.1 |  | CORE LABORATORIES CANADA LTD |  |  |  |  | DST |  |  | 434.5 | 443 | [13 empty] | 8.8 |  | 1.23 | 25 | [9 empty] | 2039
1 | 100/01-09-069-23W4/00 |  | Drld & ABD | RENAISSANCE BAPTISTE 1-9-69-23 |  | 364-371 | 612.2 | 605.4 | 608.1 | 660 | Core Lab Canada Ltd. | 52136-95-0007 | 1994-12-31 | 1995-01-03 | 1995-01-09 | DST |  | DST | 626 | 633 | [7 empty] | 22.962 | 12.434 |  |  |  |  | 6.8 | 25 | 0.305 | 25 | [9 empty] | 12434
2 | 100/01-11-069-23W4/00 |  | Susp GAS | RENAISSANCE BAPTISTE 1-11-69-23 |  | 109-110.5 | 606.7 | 590 | 603.2 |  | AGAT Laboratories | W7450A | 1993-03-24 | 1993-03-26 | 1993-04-01 | Unkno |  | Unknown | 467 | 469 | [8 empty] | 2.046 | 0.998 | 25 |  | 25 | 6.9 | 25 | 2.56 | 25 |  | 392 | 196 | 111 | 43.9 |  |  |  |  | 925 |  |  | 323 | 55.1 |  |  |  |  | Salinity = 0.17% Ba, Sr, Br, I : Not analysed CO3, OH - Nil H2S - Not detected
1 | 100/01-11-069-23W4/00 |  | Susp GAS | RENAISSANCE BAPTISTE 1-11-69-23 |  | 108-110.5 | 606.7 | 590 | 603.2 |  | AGAT Laboratories | WE7124B | 1993-03-15 | 1993-03-17 | 1993-03-23 | Unkno |  | Other | 416 | 473 | [8 empty] | 15 |  |  |  | 25 |  |  | 0.24 | 25 | [9 empty] | 15000 | [8 empty] | Sample point: Drill String DST 1&2 / Drill String BTM Intervals: 467-473m 416-422m
2 | 100/01-11-069-23W4/02 |  | Susp GAS | RENAISSANCE BAPTISTE 1-11-69-23 |  |  | 606.7 | 590 | 603.2 |  | AGAT LABORATORIES | W7450A | 1993-03-24 | 1993-03-26 | 1993-04-01 | PROD |  |  | 467 | 469 | [8 empty] | 2.07 | 0.998 | 25 |  |  | 6.9 |  | 2.56 | 25 |  | 392 | 196 | 111 | 44 |  |  | 21.5 |  | 925 |  |  | 323 | 55
1 | 100/01-11-069-23W4/02 |  | Susp GAS | RENAISSANCE BAPTISTE 1-11-69-23 | SPARKY MBR | LOWER CRETACEOUS | 606.7 | 590 | 603.2 |  | AGAT LABORATORIES | WE7124B | 1993-03-15 | 1993-03-17 | 1993-03-23 | PROD |  | OTHER | 467 | 473 | [15 empty] | 0.24 | 25 | [9 empty] | 15000
2 | 100/01-11-069-23W4/04 |  | Cased | RENAISSANCE BAPTISTE 1-11-69-23 |  |  | 606.7 | 590 | 603.2 |  | AGAT LABORATORIES | W7450A | 1993-03-24 | 1993-03-26 | 1993-04-01 | PROD |  |  | 467 | 469 | [8 empty] | 2.07 | 0.998 | 25 |  |  | 6.9 |  | 2.56 | 25 |  | 392 | 196 | 111 | 44 |  |  | 21.5 |  | 925 |  |  | 323 | 55
1 | 100/01-11-069-23W4/04 |  | Cased | RENAISSANCE BAPTISTE 1-11-69-23 | SPARKY MBR | LOWER CRETACEOUS | 606.7 | 590 | 603.2 |  | AGAT LABORATORIES | WE7124B | 1993-03-15 | 1993-03-17 | 1993-03-23 | PROD |  | OTHER | 467 | 473 | [15 empty] | 0.24 | 25 | [9 empty] | 15000
1 | 100/06-13-069-23W4/00 |  | Drld & ABD | RENAISSANCE CROOKED 6-13-69-23 |  | 108-110.5 | 614.9 | 608 | 610.5 |  | Chem. And Geo. Lab Ltd. | E79-7691 | 1979-02-28 | 1979-03-12 | 1979-03-27 | DST |  | Other | 403.5 | 416 |  |  |  |  | 93 drilling mud | 3.215 |  | 1.735 | 0.155 |  |  | 1.3332 | 25 | 8.7 | 18 | 3.86 | 25 | present | [8 empty] | 155 | [8 empty] | Sample point: tool Fe: present H2S: nil Water filtered from mud and characteristic of mud filtrate water.
1 | 100/07-15-069-23W4/00 |  | Susp GAS | RENAISSANCE BAPTISTE 7-15-69-23 |  | 108-110.5 | 611.6 | 600 | 607.9 |  | AGAT Laboratories | WE16987C | 1994-03-09 | 1994-03-10 | 1994-03-18 | DST |  | Bottom | 417 | 421 | [8 empty] | 24.425 | 1.018 | 25 |  |  | 7.8 |  | 0.24 | 25 |  | 8560 | 79.3 | 285 | 170 |  |  | 0.1 |  | 15000 |  |  | 328 | 2.5 |  |  |  |  | Salinity = 2.66 percent H2S not detected
1 | 100/07-15-069-23W4/02 |  | Susp GAS | RENAISSANCE BAPTISTE 7-15-69-23 |  |  | 611.6 | 600 | 607.9 |  | AGAT LABORATORIES | WE16987C | 1994-03-09 | 1994-03-10 | 1994-03-18 | DST |  | DST | 417 | 421 | [8 empty] | 24.4 | 1.018 | 25 |  |  | 7.4 | 25 | 0.24 | 25 |  | 8560 | 79 | 285 | 170 |  |  | 0.1 |  | 15000 |  |  | 328 | 3 |  |  |  |  | SALINITY = 2.66%%
1 | 100/07-17-069-23W4/00 |  | Drld & ABD | SUNDANCE ET AL CROOKED 7-17-69-23 |  | 364-371 | 638.6 | 626.4 | 635.5 |  | CHEMICAL AND GEOLOGICAL LABORATORIES LTD | E76-4606-3 | 1976-03-20 | 1976-03-22 |  | DST |  | Bottom | 609.6 | 613.3 | [8 empty] | 39.592 | 1.027 | 15.6 | 1.339 | 25 | 7.3 | 21.1 | 0.194 | 25 | present | 14369 |  | 585 | 241 |  |  |  |  | 23200 |  |  | 1174 | 23 |  |  | 0 |  | Fe: trace the sample consisted of clear colourless water with a thin layer of sediment
1 | 100/07-22-069-23W4/00 |  | Drld & ABD | GULF POC CALLS 7-22-69-23 |  | 364-371 | 616.9 | 582.2 | 613 |  | Chem. And Geo. Lab Ltd. | E74-4545 | 1974-02-02 | 1974-02-05 |  | DST |  | Other | 399.3 | 423.7 |  |  |  |  | 20' drilling mud | 4.66 |  | 3.888 | 0.288 |  |  | 1.3336 | 25 | 11.2 | 21.1 | 1.63 | 25 | much | [8 empty] | 288 | [6 empty] | 0 |  | Watery mud with yellowish filtrate. Fe present Sample obtained from: top of tool
2 | 100/07-22-069-23W4/00 |  | Drld & ABD | GULF POC CALLS 7-22-69-23 |  | 364-371 | 616.9 | 582.2 | 613 |  | Chem. And Geo. Lab Ltd. | E74-4546 |  |  | 1974-02-25 | DST |  | Other | 570 | 576.1 |  |  |  |  | 500' salt water | 27.33 |  | 24.52 | 26.564 | 1.021 | 15.6 | 1.3372 | 25 | 7.2 | 21.1 | 0.288 | 25 | trace | 9434 |  | 402 | 266 |  |  |  |  | 15420 |  |  | 960 | 82 |  |  |  |  | Colorless water with thin layer sediment. Doubt in Date sampled and date received, prior to spud date. Sample obtained from: top of tool
1 | 100/10-25-069-23W4/00 |  | ABD GAS | CNRL CROOKED 10-25-69-23 |  | 364-371 | 618.4 | 576.1 | 615.1 |  | Chem. And Geo. Lab Ltd. | E75-5777-3 | 1975-01-21 | 1975-01-22 |  | DST |  | Other | 397.8 | 413 |  |  |  |  | 70' salt water | 19.95 |  | 18.24 | 19.59 | 1.014 | 15.6 | 1.336 | 25 | 9.1 | 18.9 | 0.281 | 25 | present | 7533 |  | 26 | 43 |  |  |  |  | 11300 |  |  | 220 | 420 | 48 |  |  |  | Sample point: MFE Chamber Fe: present OH, H2S: nil The analysis determined on colorless water filtered from muddy water.
2 | 100/10-25-069-23W4/00 |  | ABD GAS | CNRL CROOKED 10-25-69-23 |  | 108-110.5 | 618.4 | 576.1 | 615.1 |  | CHEMICAL AND GEOLOGICAL LABORATORIES LTD | C85-9461 | 1985-03-16 | 1985-03-25 | 1985-03-28 | Unkno |  | Stock Tank | 401.1 | 406.9 | [5 empty] | 23.36 |  | 22.18 | 22.74 | 1.016 | 25 | 1.3364 | 25 | 8.2 | 22 | 0.304 | 25 | trace | 7951 | 70 | 238 | 149 |  |  |  |  | 13920 |  |  | 397 | 15 |  |  |  |  | Fe: present H2S: nil Clear, colorless filtrate recovered from a sample containing a trace sediment and air oxidized iron.
1 | 100/10-28-069-23W4/00 |  | Susp GAS | CNRL ET AL CROOKED 10-28-69-23 |  | 364-371 | 618.4 | 576.1 | 615.1 |  | Chem. And Geo. Lab Ltd. | E77-2830-3 | 1977-02-05 | 1977-02-09 | 1977-02-18 | DST |  | Other | 567.5 | 573.6 |  |  |  |  | 91.4m mud:131.1m salt water | 21.515 |  | 19.655 | 20.053 | 1.016 | 16 | 1.34 | 25 | 7.1 | 22 | 0.36 | 25 |  | 7312 |  | 367 | 109 |  |  |  |  | 12200 |  |  | 9 | 56 |  |  |  |  | Slightly murky water.
3 | 100/10-28-069-23W4/00 |  | Susp GAS | CNRL ET AL CROOKED 10-28-69-23 |  | 108-110.5 | 618.4 | 576.1 | 615.1 |  | Chem. And Geo. Lab Ltd. | E77-2831-3 | 1977-02-06 | 1977-02-09 | 1977-02-18 | DST |  | Other | 444.1 | 448.7 |  |  |  |  | 54.9m mud-cut salt water | 7.505 |  | 7.14 | 7.432 | 1.007 | 16 | 1.33 | 25 | 7.8 | 22 | 0.9 | 25 |  | 2726 |  | 67 | 29 |  |  |  |  | 4090 |  |  | 427 | 93 |  |  |  |  | Murky water.
2 | 100/10-28-069-23W4/00 |  | Susp GAS | CNRL ET AL CROOKED 10-28-69-23 |  | 108-110.5 | 618.4 | 576.1 | 615.1 |  | Chem. And Geo. Lab Ltd. | E77-2832-3 | 1977-02-06 | 1977-02-09 | 1977-02-18 | DST |  | Other | 437.7 | 440.7 |  |  |  |  | 54.9m fresh water | 8.64 |  | 8.26 | 8.607 | 1.008 | 16 | 1.33 | 25 | 7.6 | 22 | 0.88 | 25 |  | 3160 |  | 76 | 37 |  |  |  |  | 4795 |  |  | 486 | 53 |  |  |  |  | Clear colorless water with thin layer sediment.
4 | 100/10-28-069-23W4/00 |  | Susp GAS | CNRL ET AL CROOKED 10-28-69-23 |  | 101.5-102.5 | 618.4 | 576.1 | 615.1 |  | Chem. And Geo. Lab Ltd. | E77-2883-3 | 1977-02-07 | 1977-02-11 | 1977-02-18 | DST |  | Other | 382.8 | 411.5 |  |  |  |  | 128.0m mud | 17.895 |  | 16.655 | 17.167 | 1.014 | 16 | 1.34 | 25 | 7.5 | 22 | 0.38 | 25 |  | 6369 |  | 173 | 90 |  |  |  |  | 10190 |  |  | 337 | 8 |  |  |  |  | Muddy water.
1 | 100/10-28-069-23W4/02 |  | Flow GAS | CNRL ET AL CROOKED 10-28-69-23 |  |  | 618.4 | 576.1 | 615.1 |  | CORE LABORATORIES CANADA LTD |  |  |  |  | PROD |  |  | 382.8 | 411.5 | [9 empty] | 1.01 | 15.6 |  |  | 7.5 |  | 0.38 | 25 |  | 6369 |  | 173 | 90 |  |  |  |  | 10190 |  |  | 337 | 8
2 | 100/10-28-069-23W4/02 |  | Flow GAS | CNRL ET AL CROOKED 10-28-69-23 |  |  | 618.4 | 576.1 | 615.1 |  | CORE LABORATORIES CANADA LTD |  |  |  |  | DST |  |  | 437.7 | 440.7 | [9 empty] | 1.01 | 15.6 |  |  | 7.6 |  | 0.88 | 25 |  | 3160 |  | 76 | 37 |  |  |  |  | 4795 |  |  | 486 | 53
3 | 100/10-28-069-23W4/02 |  | Flow GAS | CNRL ET AL CROOKED 10-28-69-23 |  |  | 618.4 | 576.1 | 615.1 |  | CORE LABORATORIES CANADA LTD |  |  |  |  | DST |  |  | 444.1 | 448.7 | [9 empty] | 1.01 | 15.6 |  |  | 7.8 |  | 0.9 | 25 |  | 2726 |  | 67 | 29 |  |  |  |  | 4090 |  |  | 427 | 93
4 | 100/10-28-069-23W4/02 |  | Flow GAS | CNRL ET AL CROOKED 10-28-69-23 |  |  | 618.4 | 576.1 | 615.1 |  | CORE LABORATORIES CANADA LTD |  |  |  |  | DST |  |  | 567.5 | 573.6 | [9 empty] | 1.02 | 15.6 |  |  | 7.1 |  | 0.36 | 25 |  | 7312 |  | 367 | 109 |  |  |  |  | 12200 |  |  | 9 | 56
1 | 100/07-31-069-23W4/00 |  | Drld & ABD | CNRL ET AL CROOKED 7-31-69-23 |  | 101-101.5 | 647.4 | 632 | 643.7 |  | Chem. And Geo. Lab Ltd. | E78-4636-3 |  | 1978-12-14 | 1978-12-22 | DST |  | Other | 397 | 402 |  |  |  |  | 209.0m fresh water:18.0m mud | 32.35 |  | 30.03 | 31.803 | 1.022 | 25 | 1.34 | 25 | 8 | 19 | 0.22 | 25 |  | 11603 |  | 371 | 236 |  |  |  |  | 18740 |  |  | 808 | 45 |  |  |  |  | Murky salt water.
2 | 100/07-31-069-23W4/00 |  | Drld & ABD | CNRL ET AL CROOKED 7-31-69-23 |  | 101-101.5 | 647.4 | 632 | 643.7 |  | Chem. And Geo. Lab Ltd. | E78-4637-3 |  | 1978-12-14 | 1978-12-27 | DST |  | Other | 397 | 402 |  |  |  |  | 209.0m fresh water:18.0m mud | 6.74 |  | 5.45 | 6.288 | 1.005 | 25 | 1.33 | 25 | 8.9 | 18 | 1.02 | 25 |  | 2283 |  | 11 | 8 |  |  |  |  | 2752 |  |  | 1054 | 29 | 151 |  |  |  | Murky water.
3 | 100/07-31-069-23W4/00 |  | Drld & ABD | CNRL ET AL CROOKED 7-31-69-23 |  | 108-110.5 | 647.4 | 632 | 643.7 |  | Chem. And Geo. Lab Ltd. | E79-4638-2 |  | 1978-12-14 | 1979-01-03 | DST |  | Other | 439 | 444 |  |  |  |  | 17.0m oil-cut mud | 14.82 |  | 13.87 | 14.882 | 1.009 | 25 | 1.34 | 25 | 8.6 | 22 | 0.41 | 25 |  | 5366 |  | 173 | 111 |  |  |  |  | 8320 |  |  | 720 | 130 | 62 |  |  |  | Muddy slightly salty water with trace hydrocarbon.
1 | 100/06-32-069-23W4/00 |  | Susp GAS | CNRL ET AL CROOKED 6-32-69-23 |  | 364-371 | 627.6 | 605 | 624.5 |  | CHEMICAL AND GEOLOGICAL LABORATORIES LTD | D78-4791-2 | 1978-01-31 | 1978-02-01 |  | DST |  | Unknown | 412.1 | 423.7 | [8 empty] | 0.369 |  |  | 1.3332 | 25 | 9 | 21.1 | 4.03 | 25 | present | [8 empty] | 369 | [8 empty] | H2S: Nil Fe: Trace the analysis was determined on water recovered from mud and is characteristic of a mud filtrate water
2 | 100/06-32-069-23W4/00 |  | Susp GAS | CNRL ET AL CROOKED 6-32-69-23 |  | 364-371 | 627.6 | 605 | 624.5 |  | CHEMICAL AND GEOLOGICAL LABORATORIES LTD | D78-4790-2 | 1978-01-31 | 1978-02-01 |  | DST |  | Bottom | 584.6 | 592.5 | [8 empty] | 2.76 |  |  | 1.3336 | 25 | 8.8 | 21.1 | 1.12 | 25 | present | [8 empty] | 2760 | [8 empty] | H2S: Nil Fe: Trace the analysis was determined on water recovered from the mud
1 | 100/06-33-069-23W4/00 |  | Test GAS | CNRL ET AL CROOKED 6-33-69-23 |  | 111-112 | 618.7 | 582.5 | 615.1 |  | Chem. And Geo. Lab Ltd. | E74-3716-3 | 1973-12-16 | 1973-12-20 | 1974-01-08 | DST |  | Other | 566.9 | 573 |  |  |  |  | 91.4m mud:170.7m salt water | 27.73 |  | 25.84 | 27.75 | 1.02 | 16 | 1.34 | 25 | 8 | 21 | 0.28 | 25 |  | 10110 |  | 330 | 187 |  |  |  |  | 16160 |  |  | 938 | 25 |  |  |  |  | Clear colorless water with thin layer sediment.
2 | 100/06-33-069-23W4/00 |  | Test GAS | CNRL ET AL CROOKED 6-33-69-23 |  | 109-110.5 | 618.7 | 582.5 | 615.1 |  | Chem. And Geo. Lab Ltd. | E74-3718 | 1973-12-17 | 1973-12-20 | 1974-01-08 | DST |  | Other | 435.9 | 446.5 |  |  |  |  | 9.1m salt water | 22.08 |  | 19.94 | 21.404 | 1.016 | 16 | 1.34 | 25 | 7.8 | 21 | 0.36 | 25 |  | 7922 |  | 212 | 120 |  |  |  |  | 12650 |  |  | 470 | 30 |  |  |  |  | Colorless water with 5percent layer sediment.
3 | 100/06-33-069-23W4/00 |  | Test GAS | CNRL ET AL CROOKED 6-33-69-23 |  | 108-110.5 | 618.7 | 582.5 | 615.1 |  | Chem. And Geo. Lab Ltd. | E74-3719-3 | 1973-12-18 | 1973-12-20 | 1974-01-08 | DST |  | Other | 398.7 | 420.6 |  |  |  |  | 30.5m mud:30.5m oil-cut mud | 4.388 |  | 3.156 | 4.405 | 1.005 | 16 | 1.33 | 25 | 9 | 21 | 1.59 | 25 |  | 1561 |  | 10 | 3 |  |  |  |  | 1608 |  |  | 742 | 391 | 90 |  |  |  | Water cut mud with light brown filtrate and tracehydrocarbon.
4 | 100/06-33-069-23W4/00 |  | Test GAS | CNRL ET AL CROOKED 6-33-69-23 |  | 101-101.5 | 618.7 | 582.5 | 615.1 |  | Chem. And Geo. Lab Ltd. | E74-3720-2 | 1973-12-19 | 1973-12-20 | 1974-01-08 | DST |  | Other | 353.6 | 369.4 |  |  |  |  | 30.5m mud:213.4m salt water | 4.836 |  | 4.196 | 4.709 | 1.005 | 16 | 1.33 | 25 | 9 | 21 | 1.45 | 25 |  | 1676 |  | 16 | 4 |  |  |  |  | 1906 |  |  | 942 | 54 | 111 |  |  |  | Muddy water with yellowish filtrate.
1 | 100/06-33-069-23W4/02 |  | Cased | CNRL ET AL CROOKED 6-33-69-23 |  |  | 618.7 | 582.5 | 615.1 |  | CORE LABORATORIES CANADA LTD |  |  |  |  | DST |  |  | 353.6 | 369.4 | [9 empty] | 1.005 | 15.6 |  |  | 9 |  | 1.45 | 25 |  | 1676 |  | 16 | 4 |  |  |  |  | 1906 |  |  | 942 | 54 | 111
3 | 100/06-33-069-23W4/02 |  | Cased | CNRL ET AL CROOKED 6-33-69-23 |  |  | 618.7 | 582.5 | 615.1 |  | CORE LABORATORIES CANADA LTD |  |  |  |  | DST |  |  | 435.9 | 446.5 | [9 empty] | 1.016 | 15.6 |  |  | 7.8 |  | 0.36 | 25 |  | 7922 |  | 212 | 120 |  |  |  |  | 12650 |  |  | 470 | 30
2 | 100/06-33-069-23W4/02 |  | Cased | CNRL ET AL CROOKED 6-33-69-23 |  |  | 618.7 | 582.5 | 615.1 |  | CORE LABORATORIES CANADA LTD |  |  |  |  | DST |  |  | 398.7 | 420.6 | [9 empty] | 1.005 | 15.6 |  |  | 9 |  | 1.59 | 25 |  | 1561 |  | 10 | 3 |  |  |  |  | 1608 |  |  | 742 | 391 | 90
4 | 100/06-33-069-23W4/02 |  | Cased | CNRL ET AL CROOKED 6-33-69-23 |  |  | 618.7 | 582.5 | 615.1 |  | CORE LABORATORIES CANADA LTD |  |  |  |  | DST |  |  | 566.9 | 573 | [9 empty] | 1.02 | 15.6 |  |  | 8 |  | 0.28 | 25 |  | 10110 |  | 330 | 187 |  |  |  |  | 16160 |  |  | 938 | 25
2 | 100/10-35-069-23W4/00 |  | Flow GAS | CNRL ET AL CROOKED 10-35-69-23 |  | 108-110.5 | 618.4 | 620.6 | 615.1 |  | Chem. And Geo. Lab Ltd. | E77-2427-3 | 1977-01-29 |  | 1977-02-10 | DST |  | Other | 395.6 | 401.1 |  |  |  |  | 18.3m mud:9.1m water | 5.78 |  | 4.41 | 5.508 | 1.006 | 16 | 1.33 | 25 | 8.1 | 22 | 1.12 | 25 |  | 1985 |  | 49 | 15 |  |  |  |  | 2775 |  |  | 569 | 115 |  |  |  |  | The sample consisted of sl. Muddy water.
1 | 100/10-35-069-23W4/00 |  | Flow GAS | CNRL ET AL CROOKED 10-35-69-23 |  | 101-101.5 | 618.4 | 620.6 | 615.1 |  | Chem. And Geo. Lab Ltd. | E77-2428-3 | 1977-01-29 |  | 1977-02-10 | DST |  | Other | 346.9 | 353.6 |  |  |  |  | 253.3m water | 4.945 |  | 4.15 | 5.13 | 1.005 | 16 | 1.33 | 25 | 8.6 | 22 | 1.27 | 25 |  | 1793 |  | 18 | 6 |  |  |  |  | 2055 |  |  | 1208 | 4 | 46 |  |  |  | Murky water.
3 | 100/10-35-069-23W4/00 |  | Flow GAS | CNRL ET AL CROOKED 10-35-69-23 |  | 108-110.5 | 618.4 | 620.6 | 615.1 |  | Chem. And Geo. Lab Ltd. | E77-2429-3 | 1977-01-30 |  | 1977-02-10 | DST |  | Other | 418.5 | 424.9 |  |  |  |  | 262.1m salt water | 24.65 |  | 20.93 | 23.826 | 1.016 | 16 | 1.34 | 25 | 7.9 | 22 | 0.31 | 25 |  | 8821 |  |  | 231 | 124 |  |  |  | 14000 |  |  | 642 | 8 |  |  |  |  | Clear water with thin layer sediment.
2 | 100/07-36-069-23W4/00 |  | Drld & ABD | CNRL ET AL CALLS 7-36-69-23 |  | 364-371 | 622.1 | 580 | 618.4 |  | CHEMICAL AND GEOLOGICAL LABORATORIES LTD | E76-2038-3 | 1975-12-30 | 1976-01-02 |  | DST |  | Bottom | 393.2 | 410 | [8 empty] | 14.968 | 1.013 | 15.6 | 1.3358 | 25 | 6 | 21.1 | 0.4 | 25 | present | 4908 |  | 259 | 32 |  |  |  |  | 3800 |  |  | 515 | 5454 |  |  | 0 |  | Fe: present the water was slightly muddy
1 | 100/07-36-069-23W4/00 |  | Drld & ABD | CNRL ET AL CALLS 7-36-69-23 |  | 364-371 | 622.1 | 580 | 618.4 |  | CHEMICAL AND GEOLOGICAL LABORATORIES LTD | E76-2037-3 | 1975-12-30 | 1976-01-02 |  | DST |  | Bottom | 391.7 | 420.6 | [8 empty] | 22.328 | 1.016 | 15.6 | 1.3364 | 25 | 5.9 | 21.1 | 0.31 | 25 | present | 9593 |  | 80 | 150 |  |  |  |  | 10200 |  |  | 449 | 1856 |  |  | 0 |  | Fe: present the sample consisted of clear colourless water wiht a thin layer of sediment
1 | 100/10-07-069-24W4/00 |  | Cased | CNRL ET AL MEYER 10-7-69-24 |  | 111.8-127 | 690.1 | 744.8 | 686.1 |  | Chem. And Geo. Lab Ltd. | D78-6909-1 | 1978-03-26 | 1978-03-29 | 1978-04-12 | DST |  | Other | 706.2 | 708.4 |  |  |  |  | 4.6m gas-cut mud | 36.54 |  | 34.9 | 17.8 |  |  | 1.34 | 25 | 8.5 | 22 | 0.21 | 25 | [9 empty] | 17800 | [8 empty] | Water recovered from mud.
1 | 100/10-09-069-24W4/00 |  | Drld & ABD | MESA MEYER 10-9-69-24 |  | 391.8-394.5 | 712.6 | 1664.2 | 709 |  | Chem. And Geo. Lab Ltd. | E75-7055 | 1975-01-14 | 1975-01-18 |  | DST |  | Other | 723.9 | 731.5 |  |  |  |  | 30' mud | 13.77 |  | 12.7 | 13.535 | 1.012 | 15.6 | 1.3352 | 25 | 8 | 21.1 | 0.431 | 25 | present | 5039 |  | 107 | 60 |  |  |  |  | 7800 |  |  | 336 | 193 |  |  |  |  | Sample point: top of tool Fe: present Co3, OH: nil H2S: nil Colorless water recovered from watery mud.
2 | 100/10-09-069-24W4/00 |  | Drld & ABD | MESA MEYER 10-9-69-24 |  | 391.8-394.5 | 712.6 | 1664.2 | 709 |  | Chem. And Geo. Lab Ltd. | E75-7056-3 | 1975-03-14 | 1975-03-18 |  | DST |  | Bottom | 501.4 | 546.5 |  |  |  |  | DST #2 - nil, DST #3 360' mud, 670' water | 11.05 |  | 9.28 | 10.504 | 1.009 | 15.6 | 1.335 | 25 | 7.3 | 21.1 | 0.619 | 25 | present | 3830 |  | 70 | 30 |  |  |  |  | 5420 |  |  | 969 | 185 |  |  |  |  | Intervals: #2 1768' - 1793' #3 1645' - 1670' Fe: present Co3, OH: nil H2S: nil The sample consisted of clear; colorless water with a thin layer of sediment.
3 | 100/10-09-069-24W4/00 |  | Drld & ABD | MESA MEYER 10-9-69-24 |  | 391.8-394.5 | 712.6 | 1664.2 | 709 |  | Chem. And Geo. Lab Ltd. | E75-7447-3 | 1975-03-27 | 1975-04-01 |  | DST |  | Bottom | 1599.6 | 1615.4 |  |  |  |  | 350' mud | 157.86 |  | 145.57 | 150.075 | 1.108 | 15.6 | 1.3598 | 25 | 6.9 | 20.6 | 0.073 | 25 | much | 57875 |  | 593 | 70 |  |  |  |  | 88000 |  |  | 512 | 3025 |  |  |  |  | Fe: present Co3, OH: nil H2S: nil Watery mud with reddish brown filtrate
4 | 100/10-09-069-24W4/00 |  | Drld & ABD | MESA MEYER 10-9-69-24 |  | 391.8-394.5 | 712.6 | 1664.2 | 709 |  | CHEMICAL AND GEOLOGICAL LABORATORIES LTD | E75-7447-2 | 1975-03-27 | 1975-04-01 |  | DST |  | Middle | 1599.6 | 1615.4 |  |  |  |  | 360' mud | [10 empty] | 0.071 | 25 | [18 empty] | Mud with a reddish brown filtrate
5 | 100/10-09-069-24W4/00 |  | Drld & ABD | MESA MEYER 10-9-69-24 |  | 391.8-394.5 | 712.6 | 1664.2 | 709 |  | CHEMICAL AND GEOLOGICAL LABORATORIES LTD | E75-7447-1 | 1975-03-27 | 1975-04-01 |  | DST |  | Top | 1599.6 | 1615.4 |  |  |  |  | 360' mud | [10 empty] | 0.073 | 25 | [18 empty] | Mud with a reddish brown filtrate
1 | 100/10-12-069-24W4/00 |  | ABD GAS | CNRL ET AL BAPTISTE 10-12-69-24 |  | 109-110.5 | 642.3 | 687.9 | 638.3 |  | Chem. And Geo. Lab Ltd. | D78-9203-8 | 1978-06-14 | 1978-06-16 | 1978-06-26 | DST |  | Other | 484.6 | 488.3 |  |  |  |  | 129.54 m salt watery dreg. mud | 28.48 |  | 22 | 26.649 | 1.019 | 16 | 1.3376 | 25 | 8.2 | 24 | 0.285 | 25 | Present | 8155 | 2311 | 247 | 148 |  |  |  |  | 15200 |  |  | 561 | 27 |  |  | 0 |  | Sample consisted of muddy water.
4 | 100/10-12-069-24W4/00 |  | ABD GAS | CNRL ET AL BAPTISTE 10-12-69-24 |  | 108-110.5 | 642.3 | 687.9 | 638.3 |  | CHEMICAL AND GEOLOGICAL LABORATORIES LTD | D78-9204-1 | 1978-06-15 | 1978-06-16 | 1978-06-26 | DST |  | Other | 451.7 | 455.4 |  |  |  |  | 1.5 m salt water | 27.61 |  | 25.51 | 26.728 | 1.021 | 16 | 1.3376 | 25 | 8 | 24 | 0.274 | 25 | Trace | 9564 | 312 | 337 | 187 |  |  |  |  | 15950 |  |  | 329 | 49 |  |  | 0 |  | Sample Point: Top of Recovery. Fe - Present. The sample consisted of murky salt water.
5 | 100/10-12-069-24W4/00 |  | ABD GAS | CNRL ET AL BAPTISTE 10-12-69-24 |  | 108-110.5 | 642.3 | 687.9 | 638.3 |  | Chem. And Geo. Lab Ltd. | E80-610-1 | 1980-02-12 | 1980-02-13 | 1980-03-12 | Unkno |  | Separator | 452.9 | 453.8 | [5 empty] | 0.32 |  | 0.2 | 0.839 | 0.9 | 25 | 1.342 | 25 | 8.7 | 20 | 31.5 | 25 | None | 190 | 78 | 38 | 9 |  |  |  |  | 335 |  |  | 146 | 29 | 14 |  | 0 |  | Fe - Trace. The sample consisted of murky fresh water with a trace of hydrocarbon.
2 | 100/10-12-069-24W4/00 |  | ABD GAS | CNRL ET AL BAPTISTE 10-12-69-24 |  | 109-110.5 | 642.3 | 687.9 | 638.3 |  | CHEMICAL AND GEOLOGICAL LABORATORIES LTD | D78-9203-1 | 1978-06-14 | 1978-06-16 | 1978-06-26 |  |  | Other | 484.6 | 488.3 | [15 empty] | 0.457 | 25 | [18 empty] | Sample Point: Mud K. Muddy water.
3 | 100/10-12-069-24W4/00 |  | ABD GAS | CNRL ET AL BAPTISTE 10-12-69-24 |  | 109-110.5 | 642.3 | 687.9 | 638.3 |  | CHEMICAL AND GEOLOGICAL LABORATORIES LTD | D78-9203-2 | 1978-06-14 | 1978-06-16 | 1978-06-26 |  |  | Top | 484.6 | 488.3 | [15 empty] | 0.299 | 25 | [18 empty] | Murky water.
6 | 100/10-12-069-24W4/00 |  | ABD GAS | CNRL ET AL BAPTISTE 10-12-69-24 |  | 101.5-102.5 | 642.3 | 687.9 | 638.3 |  | AGAT Laboratories | W2273B | 1989-12-02 | 1989-12-05 | 1989-12-14 | Unkno |  | Separator | 449.1 | 450 | [8 empty] | 0.641 | 0.98 | 25 |  | 25 | 7.8 | 25 | 14.4 | 25 |  | 189 | 15 | 11.3 | 2.6 |  |  | 12 |  | 258 |  |  | 145 | 7.8 |  |  |  |  | Ba, Sr, Br, I, refractive index = Not Analyzed H2S = Not Detected
1 | 100/04-15-069-24W4/00 |  | Drld & ABD | WHITE ROSE MEYER LAKE 4-15-69-24 |  | 380.4-381 | 652.3 | 1154.3 | 649.2 |  | Chem. And Geo. Lab Ltd. | C 2932 |  |  |  | DST |  | Above Tool | 702.9 | 709 |  |  |  |  | 1275' water. | 72.84 |  | 70.22 | 70.896 | 1.051 | 15.6 |  |  | 6.6 |  | 0.114 | 20 |  | 24580 |  | 2265 | 319 |  |  |  |  | 40750 |  |  | 615 | 2367 |  |  |  |  | Date of Analysis: 6/6/1960 Sample obtained from: 600' above tool. Fe PResent Sample #3
1 | 100/13-17-069-24W4/00 |  | Cased | CNRL ET AL MEYER 13-17-69-24 |  | 111.8-127 | 679.8 | 748 | 675.8 |  | CHEMICAL AND GEOLOGICAL LABORATORIES LTD | E80-609-1 | 1980-02-11 | 1980-02-13 | 1980-03-12 | Unkno |  | Separator | 709 | 710 | [5 empty] | 0.74 |  | 0.18 | 0.92 | 0.907 | 26 | 1.3348 | 25 | 6.7 | 20 | 13.8 | 25 | Trace | 222 | 62 | 32 | 18 |  |  |  |  | 375 |  |  | 153 | 58 |  |  | 0 |  | The sample consisted of fresh water with a large amount of black suspended particulate matter and a scum of hydrocarbon Trace: Fe
1 | 100/11-23-069-24W4/00 |  | Drld & ABD | MESA MEYER 11-23-69-24 |  | 364-371 | 628.2 | 678.2 | 624.2 |  | Chem. And Geo. Lab Ltd. | E76-2041-3 | 1975-12-31 | 1976-01-02 |  | DST |  | Bottom | 398.1 | 438.3 |  |  |  |  | 950' water | 7.9 |  | 6.96 | 7.948 | 1.007 | 15.6 | 1.3342 | 25 | 8.4 | 22.2 | 0.773 | 25 | present | 2931 |  | 30 | 12 |  |  |  |  | 4003 |  |  | 871 | 43 | 58 |  |  |  | Intervals; #1 1726' - 1438' #2 1306' - 1318' Fe: present OH, H2S: nil Clear colorless water with 5% sediment.
2 | 100/11-23-069-24W4/00 |  | Drld & ABD | MESA MEYER 11-23-69-24 |  | 364-371 | 628.2 | 678.2 | 624.2 |  | CHEMICAL AND GEOLOGICAL LABORATORIES LTD | E76-2041-2 | 1975-12-31 | 1976-01-02 |  | DST |  | Middle | 398.1 | 438.3 |  |  |  |  | 950' water | [10 empty] | 0.774 | 25 | [18 empty] | Intervals; #1 1726' - 1438' #2 1306' - 1318' Clear, colourless water with 15% sediment layer
3 | 100/11-23-069-24W4/00 |  | Drld & ABD | MESA MEYER 11-23-69-24 |  | 364-371 | 628.2 | 678.2 | 624.2 |  | CHEMICAL AND GEOLOGICAL LABORATORIES LTD | E76-2041-1 | 1975-12-31 | 1976-01-02 |  | DST |  | Top | 398.1 | 438.3 |  |  |  |  | 950' water | [10 empty] | 1.23 | 25 | [18 empty] | Intervals; #1 1726' - 1438' #2 1306' - 1318' Muddy water with a trace of hydrocarbon
1 | 100/02-25-069-24W4/00 |  | Susp GAS | CNRL MEYER 2-25-69-24 |  | 364-371 | 655.2 | 670 | 651.8 |  | Chemex Labs (Alberta) Ltd. | 93-05427-03 | 1993-10-14 | 1993-10-21 | 1993-11-03 | Unkno |  | Stock Tank | 635 | 641 | [7 empty] | 72.29 | 69.629 | 1.047 | 21 | 1.345 | 25 | 6.2 | 25 | 0.11 | 25 |  | 9800 | 1260 | 9800 | 3200 |  |  | 9 |  | 45300 |  |  | 205 | 53 | 1 | 1 |  |  | Intervals: 635.0 - 637.5 639.5 - 641.0 H2S: absent Total hardness as CaCo3 37648 mg/L Total alkalinity as CaCo3 168 mg/L
1 | 100/02-25-069-24W4/02 |  | Susp GAS | CNRL MEYER 2-25-69-24 | WABAMUN GRP | UPPER DEVONIAN (FAMENNIAN) | 655.2 | 670 | 651.8 |  | CHEMEX LABS ALBERTA INC. | 93-05427-03 | 1993-10-14 | 1993-10-21 | 1993-11-03 | PROD |  | STOCK TANK | 635 | 641 | [7 empty] | 72.29 | 69.523 | 1.047 | 21 | 1.35 | 25 | 6.2 | 25 | 0.11 | 25 |  | 9800 | 1260 | 9800 | 3200 |  |  | 9 |  | 45300 |  |  | 205 | 53
1 | 100/02-25-069-24W4/03 |  | Susp GAS | CNRL MEYER 2-25-69-24 | WABAMUN GRP | UPPER DEVONIAN (FAMENNIAN) | 655.2 | 670 | 651.8 |  | CHEMEX LABS ALBERTA INC. | 93-05427-03 | 1993-10-14 | 1993-10-21 | 1993-11-03 | PROD |  | STOCK TANK | 635 | 641 | [7 empty] | 72.29 | 69.523 | 1.047 | 21 | 1.35 | 25 | 6.2 | 25 | 0.11 | 25 |  | 9800 | 1260 | 9800 | 3200 |  |  | 9 |  | 45300 |  |  | 205 | 53
1 | 100/10-25-069-24W4/00 |  | Drld & ABD | SUNDANCE ET AL CROOKED 10-25-69-24 |  | 112-114 | 648.9 | 641.6 | 645.6 |  | Chem. And Geo. Lab Ltd. | E77-4031-3 | 1977-03-06 | 1977-03-08 |  | DST |  | Bottom | 463.3 | 469.4 |  |  |  |  | 60' mud, 800' water | 28.585 |  | 25.6 | 27.412 | 1.02 | 15.6 | 1.3377 | 25 | 7.6 | 22.2 | 0.282 | 25 | present | 10037 |  | 368 | 190 |  |  |  |  | 16500 |  |  | 305 | 12 |  |  |  |  | Co3, OH: nil H2S: nil Clear and colorless water with thin layer sediment.
1 | 100/09-27-069-24W4/00 |  | Cased | RENAISSANCE BOUVIER 9-27-69-24 |  | 108-110.5 | 636.3 | 672 | 632.3 |  | Core Lab Canada Ltd. | 52136-96-0422 | 1996-02-29 | 1996-03-01 |  | DST |  | Bottom | 442 | 447 | [8 empty] | 4.658 | 1.007 | 15.6 | 1.334 | 19 | 8.5 |  | 1.304 | 25 |  | 1600 | 29 | 29 | 22 |  |  |  |  | 2173 |  |  | 553 | 240 | 12 |  |  |  | Fe n.d H2S n.d Mud filtrate analysis.
1 | 100/09-27-069-24W4/02 |  | Cased | RENAISSANCE BOUVIER 9-27-69-24 | BOW ISLAND FM | LOWER CRETACEOUS (MIDDLE TO UPPER ALBIAN) | 636.3 | 672 | 632.3 |  | CORE LABORATORIES CANADA LTD | 52136-96-0422 | 1996-02-29 | 1996-03-01 | 1996-03-07 | DST |  | DST | 442 | 447 | [8 empty] | 4.658 | 1.007 | 15.6 | 1.33 | 19 | 8.5 | 25 | 1.3 | 25 |  | 1600 | 29 | 29 | 22 |  |  |  |  | 2173 |  |  | 553 | 240 | 12 |  |  |  | MUD FILTRATE ANALYSIS.
6 | 100/07-03-069-25W4/00 |  | Susp GAS | DAYLIGHT MEYER 7-3-69-25 |  | 109-109.5 | 686.7 | 746.8 | 682.1 |  | Chemex Labs (Alberta) Ltd. | 7108-1-2024 | 1979-03-09 | 1979-03-12 | 1979-03-13 | DST |  | Separator | 585.2 | 590.7 |  |  |  |  | 1.5m mud-cut fresh water | 13.1 | 12.9 | 11 | 11.556 | 1.008 | 16 | 1.335 | 25 | 6.6 | 21 | 0.522 | 25 |  | 3200 | 60 | 600 | 250 |  |  | 100 |  | 7200 |  |  | 132 | 14 |  |  |  |  | CO3 <1 H2s <0.01
2 | 100/07-03-069-25W4/00 |  | Susp GAS | DAYLIGHT MEYER 7-3-69-25 |  | 364-371 | 686.7 | 746.8 | 682.1 |  | Chem. And Geo. Lab Ltd. | E77-3360 | 1977-02-17 | 1977-02-21 | 1977-02-28 | DST |  | Other | 731.5 | 736.4 |  |  |  |  | 4.6m oil-cut mud | 9.42 |  | 8.26 | 5.505 |  |  | 1.3345 | 25 | 8.4 | 22.2 | 0.711 | 25 | Present | [8 empty] | 5505 | [8 empty] | Water recovered from oil flecked mud. Fe present H2S nil
1 | 100/07-03-069-25W4/00 |  | Susp GAS | DAYLIGHT MEYER 7-3-69-25 |  | 364-371 | 686.7 | 746.8 | 682.1 |  | Chem. And Geo. Lab Ltd. | E77-3362-3 | 1977-02-17 | 1977-02-22 |  | DST |  | Bottom | 653.5 | 657.1 |  |  |  |  | 1115' salt water | 38.52 |  | 35.28 | 38.084 | 1.028 | 15.6 | 1.3394 | 25 | 7.3 | 21.1 | 0.218 | 25 | Present | 13820 |  | 563 | 314 |  |  |  |  | 23000 |  |  | 356 | 31 |  |  |  |  | Clear colorless water with thin layer sediment. Fe present
3 | 100/07-03-069-25W4/00 |  | Susp GAS | DAYLIGHT MEYER 7-3-69-25 |  | 364-371 | 686.7 | 746.8 | 682.1 |  | Chem. And Geo. Lab Ltd. | E77-3363-3 | 1977-02-18 | 1977-02-22 |  | DST |  | Bottom | 487.4 | 491 |  |  |  |  | 992' salt water | 21.025 |  | 19.77 | 20.408 | 1.016 | 15.6 | 1.3365 | 25 | 7.5 | 21.7 | 0.35 | 25 | Present | 7727 |  | 222 | 23 |  |  |  |  | 12300 |  |  | 132 | 4 |  |  | 0 |  | Clear colorless water with thin layer sediment. Fe present
4 | 100/07-03-069-25W4/00 |  | Susp GAS | DAYLIGHT MEYER 7-3-69-25 |  | 364-371 | 686.7 | 746.8 | 682.1 |  | Chem. And Geo. Lab Ltd. | E77-3364-2 | 1977-02-18 | 1977-02-21 |  | DST |  | Other | 520.6 | 526.1 |  |  |  |  | 100' drilling mud | 6.41 |  | 5.39 | 3.52 |  |  | 1.3338 | 25 | 8.5 | 22.2 | 1.18 | 25 | Present | [8 empty] | 3520 | [8 empty] | Water recovered from watery mud. Fe trace H2S nil
5 | 100/07-03-069-25W4/00 |  | Susp GAS | DAYLIGHT MEYER 7-3-69-25 |  | 364-371 | 686.7 | 746.8 | 682.1 |  | CHEMICAL AND GEOLOGICAL LABORATORIES LTD | E77-3364-1 | 1977-02-18 | 1977-02-21 |  | DST |  | Top | 520.6 | 526.1 | [15 empty] | 2.57 | 25 | [18 empty] | Mud sample
2 | 100/07-04-069-25W4/00 | Unknown | Drld & ABD | AEC MEYER 7-4-69-25 | WABAMUN GRP | UPPER DEVONIAN (FAMENNIAN) | 671.3 | 737 | 668.1 |  | CHEMICAL AND GEOLOGICAL LABORATORIES LTD | E89-2725-3 | 1989-03-30 | 1989-04-05 | 1989-04-07 | DST |  | OTHER | 720 | 737 | [5 empty] | 12.17 |  | 11.32 | 12.409 | 1.008 | 25 | 1.34 | 25 | 8.7 | 21 | 0.59 | 25 |  | 4400 | 60 | 114 | 77 |  |  |  |  | 6780 |  |  | 822 | 91 | 65 |  |  |  | MUD.
1 | 100/07-04-069-25W4/00 | Incomplete | Drld & ABD | AEC MEYER 7-4-69-25 |  |  | 671.3 | 737 | 668.1 | [8 empty] | OTHER | [37 empty] | SUMMARY OR METHODOLOGY PAGE
2 | 100/10-10-069-25W4/00 |  | Drld & ABD | CNRL MEYER 10-10-69-25 |  | 111.8-127 | 694.6 | 784.9 | 692.2 |  | Chem. And Geo. Lab Ltd. | D78-4264 | 1978-01-15 | 1978-01-18 |  | DST |  | Above Tool | 737.9 | 741.6 | [5 empty] | 7.025 |  | 6.315 | 7.022 | 1.007 | 15.6 | 1.3346 | 25 | 8 | 20 | 0.864 | 25 | present | 2452 |  | 106 | 36 |  |  |  |  | 3518 |  |  | 735 | 175 |  |  |  |  | Sample point: 4' above tool Fe: present Co3, OH: nil H2S: nil Murky water with scum hydrocarbon.
1 | 100/10-10-069-25W4/00 |  | Drld & ABD | CNRL MEYER 10-10-69-25 |  | 111.8-127 | 694.6 | 784.9 | 692.2 |  | Chem. And Geo. Lab Ltd. | D78-4265 | 1978-01-15 | 1978-01-18 |  | DST |  | Above Tool | 507.2 | 529.7 |  |  |  |  | 1250' drilling mud | 2.54 |  | 1.5 | 0.601 |  |  | 1.3332 | 25 | 8.5 | 18.9 | 3.02 | 25 | present | [8 empty] | 601 | [8 empty] | Water recovered from mud and characteristic of mud filtrate water. Fe: present H2S: nil
2 | 100/07-11-069-25W4/00 |  | Drld & ABD | CNRL MEYER 7-11-69-25 |  | 364-371 | 691.6 | 759 | 689.2 |  | Chem. And Geo. Lab Ltd. | E75-6536-3 | 1975-01-26 | 1975-01-31 |  | DST |  | Above Tool | 593.1 | 600.5 |  |  |  |  | 521' salt water | 28.32 |  | 26.56 | 28.034 | 1.021 | 15.6 | 1.338 | 25 | 7 | 20 | 0.24 | 25 | present | 10203 |  | 384 | 223 |  |  |  |  | 16800 |  |  | 268 | 156 |  |  |  |  | Sample point: 50' above tool Fe: present Co3, OH: nil H2S: nil Clear colorless water with thin layer sediment.
1 | 100/07-11-069-25W4/00 |  | Drld & ABD | CNRL MEYER 7-11-69-25 |  | 364-371 | 691.6 | 759 | 689.2 |  | Chem. And Geo. Lab Ltd. | E75-6537-2 | 1975-01-26 | 1975-01-31 |  | DST |  | Above Tool | 504.7 | 531.6 |  |  |  |  | 196' drilling mud | 13.48 |  | 11.55 | 12.31 | 1.01 | 15.6 | 1.335 | 25 | 8.1 | 20 | 0.536 | 25 | present | 4559 |  | 87 | 56 |  |  |  |  | 6896 |  |  | 442 | 270 |  |  |  |  | Sample point: 196' above tool Fe: present Co3, OH: nil H2S: nil Muddy water.
3 | 100/07-11-069-25W4/00 |  | Drld & ABD | CNRL MEYER 7-11-69-25 |  | 364-371 | 691.6 | 759 | 689.2 |  | Chem. And Geo. Lab Ltd. | E75-6538-2 | 1975-01-28 | 1975-01-31 |  | DST |  | Unknown | 736.4 | 739.4 |  |  |  |  | 60' oil, 5' fresh water | 15.5 |  | 13.05 | 14.897 | 1.011 | 15.6 | 1.3358 | 25 | 8.2 | 20 | 0.438 | 25 | present | 5245 |  | 267 | 124 |  |  |  |  | 8380 |  |  | 659 | 222 |  |  |  |  | Sample point unmarked Fe: present Co3, OH: nil H2S: nil Sample consisted of water with a trace of oil portion
4 | 100/07-11-069-25W4/00 |  | Drld & ABD | CNRL MEYER 7-11-69-25 |  | 364-371 | 691.6 | 759 | 689.2 |  | Chem. And Geo. Lab Ltd. | E75-6539-2 | 1975-01-29 | 1975-01-31 |  | DST |  | Above Tool | 720.5 | 724.8 |  |  |  |  | 70' drilling mud | 4.84 |  | 3.06 | 3.744 | 1.004 | 15.6 | 1.3334 | 25 | 7.6 | 21.1 | 2.22 | 25 | much | 1247 |  | 25 | 12 |  |  |  |  | 1255 |  |  | 915 | 290 |  |  |  |  | Sample point: 4 above tool Fe: present Co3, OH: nil H2S: nil Colorless water with trace hydrocarbon and 10% layer sediment.
1 | 100/10-15-069-25W4/00 |  | Susp GAS | CNRL MEYER 10-15-69-25 |  | 364-371 | 687 | 739.1 | 684 |  | Core Labs Cda Ltd | 7011-6330-2 | 1976-02-16 | 1976-02-20 |  | DST |  | Other | 641.6 | 645 |  |  |  |  | 280' salt Water |  |  |  | 35.605 | 1.025 | 15.6 | 1.3382 | 25 | 8 |  | 0.186 | 25 |  | 12904 |  | 573 | 256 |  |  |  |  | 21343 |  |  | 508 | 21 |  |  |  |  | Sample Point: Top of Tool Fe - Trace H2S - Not Detected Na = Na+K NaCl equiv 35450
2 | 100/10-15-069-25W4/00 |  | Susp GAS | CNRL MEYER 10-15-69-25 |  | 364-371 | 687 | 739.1 | 684 |  | Core Labs Cda Ltd | 7011-6330-1 | 1976-02-16 | 1976-02-24 |  | DST |  | Other | 725.4 | 739.1 |  |  |  |  | 90' salt Water |  |  |  | 41.794 | 1.03 | 15.6 | 1.3401 | 25 | 7.6 |  | 0.176 | 25 |  | 15012 |  | 791 | 274 |  |  |  |  | 24817 |  |  | 874 | 26 |  |  |  |  | Sample Point: 60' Above Tool Fe - Trace H2S - Not Detected NaCl equiv 41378
1 | 100/10-15-069-25W4/02 |  | Susp GAS | CNRL MEYER 10-15-69-25 |  |  | 687 | 739.1 | 684 |  | CORE LABORATORIES CANADA LTD |  |  |  |  | DST |  |  | 641.6 | 645 | [9 empty] | 1.02 | 15.6 |  |  | 8 |  | 0.19 | 25 |  | 12904 |  | 573 | 256 |  |  |  |  | 21343 |  |  | 508 | 21
2 | 100/10-15-069-25W4/02 |  | Susp GAS | CNRL MEYER 10-15-69-25 |  |  | 687 | 739.1 | 684 |  | CORE LABORATORIES CANADA LTD |  |  |  |  | DST |  |  | 725.4 | 739.4 | [9 empty] | 1.03 | 15.6 |  |  | 7.6 |  | 0.18 | 25 |  | 15012 |  | 791 | 274 |  |  |  |  | 24817 |  |  | 874 | 26
1 | 100/07-20-069-25W4/00 |  | Drld & ABD | CHIEFCO SCEPTRE LAWRENCE 7-20-69-25 |  | 364-371 | 694.9 | 768.1 | 692.5 |  | Chem. And Geo. Lab Ltd. | E76-9224-3 | 1976-10-13 | 1976-10-15 |  | DST |  | Bottom | 621.2 | 626.1 |  |  |  |  | 300' m/sw, 1120' sw, 1420' water | 31.4 |  | 29.31 | 30.639 | 1.021 | 15.6 | 1.338 | 25 | 7.5 | 21.7 | 0.25 | 25 | present | 11335 |  | 348 | 191 |  |  |  |  | 18500 |  |  | 249 | 16 |  |  |  |  | Fe: present Co3, OH: nil H2S: nil
2 | 100/07-20-069-25W4/00 |  | Drld & ABD | CHIEFCO SCEPTRE LAWRENCE 7-20-69-25 |  | 364-371 | 694.9 | 768.1 | 692.5 |  | Chem. And Geo. Lab Ltd. | E76-9225-2 | 1976-10-13 | 1976-10-15 |  | DST |  | Bottom | 735.8 | 744.9 |  |  |  |  | 60' mud | 6.835 |  | 5.58 | 3.2 |  |  | 1.334 | 25 | 8.1 | 21.7 | 1.02 | 25 | much | [8 empty] | 3200 | [8 empty] | Fe: present H2S: nil Water recovered from mud and characteristic of mud filtrate water.
3 | 100/07-20-069-25W4/00 |  | Drld & ABD | CHIEFCO SCEPTRE LAWRENCE 7-20-69-25 |  | 364-371 | 694.9 | 768.1 | 692.5 |  | CHEMICAL AND GEOLOGICAL LABORATORIES LTD | E76-9225-1 | 1976-10-13 | 1976-10-15 |  | DST |  | Top | 735.8 | 744.9 |  |  |  |  | 60' mud | [10 empty] | 0.867 | 25 | [18 empty] | Mud sample
2 | 100/07-21-069-25W4/00 |  | ABD Zn GAS | CNRL MEYER 7-21-69-25 |  | 364-371 | 701.6 | 760.2 | 699.2 |  | Chem. And Geo. Lab Ltd. | E75-5617-3 | 1975-01-09 | 1975-01-14 |  | DST |  | Bottom | 744.6 | 760.2 |  |  |  |  | 400 feet salt H2O | 41 |  | 37.71 | 39.615 | 1.029 | 15.6 | 1.3398 | 25 | 7.4 | 20 | 0.18 | 25 | present | 14185 |  | 731 | 261 |  |  |  |  | 23200 |  |  | 1135 | 103 |  |  |  |  | Fe: present Co3, OH: nil H2S: nil The sample consisted of clear; colourless water with a trace of sediment.
1 | 100/07-21-069-25W4/00 |  | ABD Zn GAS | CNRL MEYER 7-21-69-25 |  | 364-371 | 701.6 | 760.2 | 699.2 |  | Chem. And Geo. Lab Ltd. | E75-5618-2 | 1975-01-09 | 1975-01-14 |  | DST |  | Bottom | 548.6 | 564.8 |  |  |  |  | 201' salt water | 41 |  | 37.71 | 39.615 | 1.029 | 15.6 | 1.3398 | 25 | 7.4 | 20 | 0.18 | 25 | present | 14185 |  | 731 | 261 |  |  |  |  | 23200 |  |  | 1135 | 103 |  |  |  |  | Fe: present Co3, OH: nil H2S: nil Clear colorless water with trace sediment.
3 | 100/07-21-069-25W4/00 |  | ABD Zn GAS | CNRL MEYER 7-21-69-25 |  | 364-371 | 701.6 | 760.2 | 699.2 |  | CHEMICAL AND GEOLOGICAL LABORATORIES LTD | E75-5617-1 | 1975-01-09 | 1975-01-14 |  | DST |  | Top | 744.6 | 760.2 |  |  |  |  | 400' salt water | [10 empty] | 0.226 | 25 | [18 empty] | Clear, colorless water with a trace of sediment
4 | 100/07-21-069-25W4/00 |  | ABD Zn GAS | CNRL MEYER 7-21-69-25 |  | 364-371 | 701.6 | 760.2 | 699.2 |  | CHEMICAL AND GEOLOGICAL LABORATORIES LTD | E75-5617-2 | 1975-01-09 | 1975-01-14 |  | DST |  | Middle | 744.6 | 760.2 | [15 empty] | 0.231 | 25 | [18 empty] | Clear, colorless water with a trace of sediment
1 | 100/07-21-069-25W4/02 |  | Drld & ABD | CNRL MEYER 7-21-69-25 |  |  | 701.6 | 760.2 | 699.2 |  | CORE LABORATORIES CANADA LTD |  |  |  |  | DST |  |  | 548.6 | 564.5 | [9 empty] | 1.03 | 15.6 |  |  | 7.4 |  | 0.18 | 25 |  | 14185 |  | 731 | 261 |  |  |  |  | 23200 |  |  | 1135 | 103
3 | 100/07-21-069-25W4/02 |  | Drld & ABD | CNRL MEYER 7-21-69-25 |  |  | 701.6 | 760.2 | 699.2 |  | CORE LABORATORIES CANADA LTD |  |  |  |  | DST |  |  | 744.6 | 760.2 | [9 empty] | 1.03 | 15.6 |  |  | 7.4 |  | 0.18 | 25 |  | 14185 |  | 731 | 261 |  |  |  |  | 23200 |  |  | 1135 | 103
2 | 100/07-21-069-25W4/02 |  | Drld & ABD | CNRL MEYER 7-21-69-25 | WABAMUN GRP | UPPER DEVONIAN (FAMENNIAN) | 701.6 | 760.2 | 699.2 |  | AGAT LABORATORIES | W44166A | 1995-11-30 | 1995-12-05 | 1995-12-07 | PROD |  | OTHER | 739.3 | 744.3 | [8 empty] | 10.8 | 0.972 | 25 |  |  | 7.7 | 25 | 0.72 | 25 |  | 2990 | 79 | 426 | 182 |  |  | 22.2 |  | 6780 |  |  | 198 | 84 |  |  |  |  | IONIC BALANCE FOR THIS WATER EXCEEDS 10%%. THE IMBALANCE IS CAUSED BY ** CATIONS ** NOT ANALYZED. SALINITY=1.26%%
1 | 100/05-29-069-25W4/00 |  | ABD Zn GAS | CNRES MEYER 5-29-69-25 |  | 108-110.5 | 699.3 | 765.7 | 695.7 | 794 | AGAT Laboratories | W43830A | 1995-11-22 | 1995-11-23 | 1995-11-27 | Unkno |  | Sight Glass | 581.5 | 589 | [8 empty] | 30.77 | 1.019 | 25 |  |  | 7.7 | 25 | 0.2 | 25 |  | 11500 | 87.2 | 361 | 203 |  |  | 0.4 |  | 18300 |  |  | 297 | 21 |  |  |  |  | Salinity = 3.25%
1 | 100/05-29-069-25W4/02 |  | ABD GAS | CNRES MEYER 5-29-69-25 |  |  | 699.3 | 765.7 | 695.7 | 794 | AGAT LABORATORIES | W43830A | 1995-11-22 | 1995-11-23 | 1995-11-27 | PROD |  | OTHER | 581.5 | 589 | [8 empty] | 30.8 | 1.019 | 25 |  |  | 7.7 | 25 | 0.2 | 25 |  | 11500 | 87 | 361 | 203 |  |  | 0.4 |  | 18300 |  |  | 297 | 21 |  |  |  |  | SALINITY = 3.25%%
1 | 100/05-29-069-25W4/03 |  | ABD Zn GAS | CNRES MEYER 5-29-69-25 |  |  | 699.3 | 765.7 | 695.7 | 794 | AGAT LABORATORIES | W43830A | 1995-11-22 | 1995-11-23 | 1995-11-27 | PROD |  | OTHER | 581.5 | 589 | [8 empty] | 30.8 | 1.019 | 25 |  |  | 7.7 | 25 | 0.2 | 25 |  | 11500 | 87 | 361 | 203 |  |  | 0.4 |  | 18300 |  |  | 297 | 21 |  |  |  |  | SALINITY = 3.25%%
1 | 100/11-03-069-26W4/00 |  | Drld & ABD | CAN DELHI BIG BEND 11-3-69-26 |  | 387-391.8 | 656.8 | 1604.8 | 653.2 |  | University of Alberta | W49-764 | 1964-06-15 |  |  | DST |  | Other | 484.6 | 496.8 |  |  |  |  | 1020' salt water | 27.21 |  | 25.36 | 16.068 | 1.019 | 15.6 | 1.3362 | 25 | 7 |  | 0.251 | 25 |  |  |  | 729 | [5 empty] | 15092 |  |  | 163 | 15 | 69 |  |  |  | Appearance of sample: Clear liquid, 1/2inch grey sediment Sample point: Drillpipe Fe - none Ca=Ca+Mg
2 | 100/11-03-069-26W4/00 |  | Drld & ABD | CAN DELHI BIG BEND 11-3-69-26 |  | 387-391.8 | 656.8 | 1604.8 | 653.2 |  | University of Alberta | W51-764 | 1964-06-17 |  |  | DST |  | Other | 777.8 | 788.5 |  |  |  |  | 120' mud, 1300' s.w. | 35.68 |  | 32.59 | 20.931 | 1.024 | 15.6 | 1.3376 | 25 | 7 |  | 0.208 | 25 |  |  |  | 1103 | [5 empty] | 19186 |  |  | 625 | 17 |  |  |  |  | Appearance of sample: Slightly cloudy liquid, 1.5inches grey sediment on bottom Sample Point: Drillpipe H2S - none Fe - none Ca=Ca+Mg
1 | 100/10-06-069-26W4/00 |  | Drld & ABD | CNRL ET AL BIG BEND 10-6-69-26 |  | 364-371 | 649.8 | 774.2 | 645.6 |  | Chemex Labs (Alberta) Ltd. | 2002-04-04 | 1976-02-19 | 1976-02-20 |  | DST |  | Unknown | 725.4 | 728.5 |  |  |  |  | 30' oil-cut Mud | 6.91 | 6.805 | 6.695 | 7.062 | 1.004 | 15.6 | 1.336 | 25 | 8.9 | 22.2 | 0.85 | 25 |  | 2400 | 30 | 40 | 20 |  |  | 16 |  | 3498 |  |  | 635 | 350 | 73 |  |  |  | H2S: <1 Filtered before analyses Fe meq/L as Fe++
2 | 100/07-07-069-26W4/00 |  | ABD GAS | CNRL ET AL BIG BEND 7-7-69-26 |  | 364-371 | 650.1 | 762 | 645.9 |  | Chemex Labs (Alberta) Ltd. | 2001-04-04 | 1976-02-06 | 1976-02-09 |  | DST |  | Other | 715.7 | 719.9 |  |  |  |  | 20' mud/oil, 70' mud/water. | 6.08 | 5.437 | 5.268 | 6.238 | 1.004 | 15.6 | 1.335 | 25 | 9.1 | 22.2 | 1.117 | 25 |  | 2050 | 38 | 60 | 15 |  |  | 1 |  | 2900 |  |  | 903 | 100 | 171 |  |  |  | Oh <5 H2S <5 Sample obtained from: Pipe recovery
1 | 100/07-07-069-26W4/00 |  | ABD GAS | CNRL ET AL BIG BEND 7-7-69-26 |  | 364-371 | 650.1 | 762 | 645.9 |  | CHEMEX LABS ALBERTA INC. | 04-04-01-2 | 1976-02-06 | 1976-02-09 |  | DST |  | Above Tool | 522.7 | 538.3 |  |  |  |  | 1050' mud/salt water | 29.07 | 28.64 | 27.92 | 28.269 | 1.021 | 15.6 | 1.338 | 25 | 8.3 | 21.1 | 0.222 | 25 |  | 13500 | 200 | 325 | 150 |  |  | 1 |  | 13800 |  |  | 293 | [5 empty] | Sample obtained from: 600' above tool SO4 <5 CO3 <5 Oh <5 H2S <5
1 | 100/06-10-069-26W4/00 |  | ABD Zn GAS | CNRL BIG BEND 6-10-69-26 |  | 111.8-127 | 666.3 | 795.5 | 662.9 |  | Chem. And Geo. Lab Ltd. | D77-0476 | 1977-09-24 | 1977-09-29 | 1977-10-12 | DST |  | Other | 762 | 771.1 |  |  |  |  | 25.9m oil-cut mud | 8.585 |  | 7.18 | 3.913 |  |  | 1.33 | 25 | 8.7 | 21 | 0.75 | 25 | [9 empty] | 3913 | [8 empty] | Water filtered from oil flecked mud.
2 | 100/06-10-069-26W4/00 |  | ABD Zn GAS | CNRL BIG BEND 6-10-69-26 |  | 108-110.5 | 666.3 | 795.5 | 662.9 |  | Chem. And Geo. Lab Ltd. | D77-0477-3 | 1977-09-25 | 1977-09-29 | 1977-10-13 | DST |  | Other | 527.3 | 536.4 |  |  |  |  | 73.2m fresh water:9.1m mud | 21.87 |  | 19.78 | 20.779 | 1.016 | 16 | 1.34 | 25 | 8.1 | 21 | 0.31 | 25 |  | 6544 | 1604 | 209 | 99 |  |  |  |  | 12030 |  |  | 242 | 51 |  |  |  |  | Muddy water.
2 | 100/06-10-069-26W4/02 |  | Drld & ABD | CNRL BIG BEND 6-10-69-26 |  |  | 666.3 | 795.5 | 662.9 |  | CORE LABORATORIES CANADA LTD |  |  |  |  | DST |  |  | 762 | 771.1 | [13 empty] | 8.7 |  | 0.75 | 25 | [9 empty] | 3913
1 | 100/06-10-069-26W4/02 |  | Drld & ABD | CNRL BIG BEND 6-10-69-26 |  |  | 666.3 | 795.5 | 662.9 |  | CORE LABORATORIES CANADA LTD |  |  |  |  | DST |  |  | 527.3 | 536.4 | [9 empty] | 1.016 | 15.6 |  |  | 8.1 |  | 0.31 | 25 |  | 6544 |  | 209 | 99 |  |  |  |  | 12030 |  |  | 242 | 51
2 | 100/11-15-069-26W4/00 |  | ABD GAS | CNRL BIG BEND 11-15-69-26 |  | 364-371 | 678.2 | 794 | 674.8 |  | Core Labs Cda Ltd | 7021-6378 | 1976-03-01 | 1976-03-04 |  | DST |  | Other | 773 | 780.3 |  |  |  |  | 1350' Water |  |  |  | 23.118 | 1.021 | 15.6 | 1.3371 | 25 | 7.4 |  | 0.29 | 25 |  | 8012 |  | 23 | 2 |  |  |  |  | 8083 |  |  | 5423 | 1575 |  |  |  |  | Fe - Trace H2S - Not Detected Sample Point: Top of Fluid NaCl equiv 18373
1 | 100/11-15-069-26W4/00 |  | ABD GAS | CNRL BIG BEND 11-15-69-26 |  | 364-371 | 678.2 | 794 | 674.8 |  | Core Lab Canada Ltd. | 7011-6204-1 | 1976-03-01 | 1976-03-08 |  | DST |  | Bottom | 745.2 | 755.9 |  |  |  |  | 10' drilling Mud |  |  |  | 18.861 | 1.019 | 15.6 | 1.3362 | 25 | 7.5 |  | 0.395 | 25 |  | 6063 |  | 13 | 2 |  |  |  |  | 3829 |  |  | 6785 | 2169 |  |  |  |  | Fe - Trace H2S - Not Detected NaCl equiv 12823
3 | 100/11-15-069-26W4/00 |  | ABD GAS | CNRL BIG BEND 11-15-69-26 |  | 364-371 | 678.2 | 794 | 674.8 |  | Core Labs Cda Ltd | 7011-6204-2 | 1976-03-04 | 1976-03-08 |  | DST |  | Bottom | 558.7 | 564.8 |  |  |  |  | 480' water Mud |  |  |  | 23.801 | 1.019 | 15.6 | 1.3365 | 25 | 7.2 |  | 0.28 | 25 |  | 8790 |  | 41 | 16 |  |  |  |  | 11593 |  |  | 2563 | 798 |  |  |  |  | Fe -Trace H2S - Not Detected Na = Na+K NaCl equiv 21546
1 | 100/07-16-069-26W4/00 |  | Cased | CNRL BIG BEND 7-16-69-26 |  | 364-371 | 679.1 | 774.2 | 675.7 |  | Chem. And Geo. Lab Ltd. | E77-8928 | 1977-07-27 | 1977-08-03 | 1977-08-11 | DST |  | Other | 765 | 774.2 |  |  |  |  | 0.3m sulphurous water | 16.425 |  | 18.215 | 15.581 | 1.011 | 16 | 1.34 | 25 | 7.8 | 24 | 0.54 | 25 |  | 3140 | 3070 | 122 | 100 |  |  |  |  | 6800 |  |  | 2277 | 72 |  |  |  |  | Approx 90percent colorless water and 10percent sediment.
2 | 100/07-16-069-26W4/00 |  | Cased | CNRL BIG BEND 7-16-69-26 |  | 111.8-127 | 679.1 | 774.2 | 675.7 |  | Chem. And Geo. Lab Ltd. | E77-8929-2 | 1977-07-28 | 1977-08-03 | 1977-08-11 | DST |  | Other | 740.7 | 759 |  |  |  |  | 64.0m mud-cut sulphurous water | 20.705 |  | 15.635 | 21.045 | 1.013 | 16 | 1.34 | 25 | 7.8 | 25 | 0.45 | 25 |  | 5557 | 2896 | 153 | 84 |  |  |  |  | 10800 |  |  | 1481 | 74 |  |  |  |  | Light yellow colored water recovered from mud.
1 | 100/07-16-069-26W4/02 |  | Susp GAS | CNRL BIG BEND 7-16-69-26 |  |  | 679.1 | 774.2 | 675.7 |  | CORE LABORATORIES CANADA LTD |  |  |  |  | DST |  |  | 740.7 | 759 | [9 empty] | 1.01 | 15.6 |  |  | 7.8 |  | 0.45 | 25 |  | 5557 | 2896 | 153 | 84 |  |  |  |  | 10800 |  |  | 1481 | 74
2 | 100/07-16-069-26W4/02 |  | Susp GAS | CNRL BIG BEND 7-16-69-26 |  |  | 679.1 | 774.2 | 675.7 |  | CORE LABORATORIES CANADA LTD |  |  |  |  | DST |  |  | 765 | 774.2 | [9 empty] | 1.01 | 15.6 |  |  | 7.8 |  | 0.54 | 25 |  | 3140 | 3070 | 122 | 100 |  |  |  |  | 6800 |  |  | 2277 | 72
1 | 100/07-16-069-26W4/03 |  | Cased | CNRL BIG BEND 7-16-69-26 |  |  | 679.1 | 774.2 | 675.7 |  | CORE LABORATORIES CANADA LTD |  |  |  |  | DST |  |  | 740.7 | 759 | [9 empty] | 1.01 | 15.6 |  |  | 7.8 |  | 0.45 | 25 |  | 5557 | 2896 | 153 | 84 |  |  |  |  | 10800 |  |  | 1481 | 74
2 | 100/07-16-069-26W4/03 |  | Cased | CNRL BIG BEND 7-16-69-26 |  |  | 679.1 | 774.2 | 675.7 |  | CORE LABORATORIES CANADA LTD |  |  |  |  | DST |  |  | 765 | 774.2 | [9 empty] | 1.01 | 15.6 |  |  | 7.8 |  | 0.54 | 25 |  | 3140 | 3070 | 122 | 100 |  |  |  |  | 6800 |  |  | 2277 | 72
1 | 100/07-16-069-26W4/04 |  | Flow GAS | CNRL BIG BEND 7-16-69-26 |  |  | 679.1 | 774.2 | 675.7 |  | CORE LABORATORIES CANADA LTD |  |  |  |  | DST |  |  | 740.7 | 759 | [9 empty] | 1.01 | 15.6 |  |  | 7.8 |  | 0.45 | 25 |  | 5557 | 2896 | 153 | 84 |  |  |  |  | 10800 |  |  | 1481 | 74
2 | 100/07-16-069-26W4/04 |  | Flow GAS | CNRL BIG BEND 7-16-69-26 |  |  | 679.1 | 774.2 | 675.7 |  | CORE LABORATORIES CANADA LTD |  |  |  |  | DST |  |  | 765 | 774.2 | [9 empty] | 1.01 | 15.6 |  |  | 7.8 |  | 0.54 | 25 |  | 3140 | 3070 | 122 | 100 |  |  |  |  | 6800 |  |  | 2277 | 72
2 | 100/06-17-069-26W4/00 |  | ABD Zn GAS | CNRL BIG BEND 6-17-69-26 |  | 112-114 | 680 | 797 | 676.8 |  | Chem. And Geo. Lab Ltd. | G93-5999-10 |  | 1993-06-02 | 1993-06-08 | DST |  | DHS | 720 | 751 |  |  |  |  | 46 m gassy mud | 4.86 |  | 2.68 | 4.18 | 1.001 | 25 | 1.333 | 25 | 8.8 | 23 | 2.3 | 25 | nil | 1270 | 23 | 61 | 12 |  |  |  |  | 910 |  |  | 1213 | 593 | 98 |  |  |  | Intervals: 745 - 751 720 - 726 Fe: present H2S: nil A quinn testers downhole sampler #1517 was received at 1250 KPa. It contained gas and 1600 mL of watery mud.
1 | 100/06-17-069-26W4/00 |  | ABD Zn GAS | CNRL BIG BEND 6-17-69-26 |  | 108-110.5 | 680 | 797 | 676.8 |  | Chem. And Geo. Lab Ltd. | G93-6000-6 | 1993-05-31 | 1993-06-02 | 1993-06-09 | DST |  | DHS | 529 | 535 |  |  |  |  | 96 m mud | 20.07 |  | 18.66 | 20.925 | 1.01 | 25 | 1.3354 | 25 | 7.6 | 23 | 0.323 | 25 | nil | 7770 | 42 | 296 | 147 |  |  |  |  | 12120 |  |  | 398 | 152 |  |  |  |  | Fe: trace H2S: nil A quinn testers downhole sampler #15190 was received at 1150 KPa. It contained gas and 1250 mL muddy water.
2 | 100/06-17-069-26W4/02 |  | ABD Zn GAS | CNRL BIG BEND 6-17-69-26 |  |  | 680 | 797 | 676.8 |  | CHEMICAL AND GEOLOGICAL LABORATORIES LTD | G93-5999-10 | 1993-05-31 | 1993-06-02 | 1993-06-08 | DST |  | DST | 720 | 726 | [5 empty] | 4.86 |  | 2.68 | 4.28 | 1.001 | 25 | 1.33 | 25 | 8.8 | 23 | 2.3 | 25 |  | 1270 | 23 | 61 | 12 |  |  |  |  | 910 |  |  | 1213 | 592 | 98 |  |  |  | A QUINN TESTERS DHS 1517 WAS RECIEVED AT 1250KPA. IT CNTND GAS AND 1600ML OF WATERY MUD.
1 | 100/06-17-069-26W4/02 |  | ABD Zn GAS | CNRL BIG BEND 6-17-69-26 | GRAND RAPIDS FM | LOWER CRETACEOUS (ALBIAN) | 680 | 797 | 676.8 |  | CHEMICAL AND GEOLOGICAL LABORATORIES LTD | G93-6000-6 | 1993-05-31 | 1993-06-02 | 1993-06-09 | DST |  | DST | 529 | 535 | [5 empty] | 20.07 |  | 18.66 | 20.925 | 1.01 | 25 | 1.34 | 25 | 7.6 | 23 | 0.32 | 25 |  | 7770 | 42 | 296 | 147 |  |  |  |  | 12120 |  |  | 398 | 152 |  |  |  |  | A QUINN TESTERS DHS 15190 WAS RCVD AT 1150 KPA. IT CNTND GAS AND 1250ML MUDDY WATER.
2 | 100/06-17-069-26W4/03 |  | Susp GAS | CNRL BIG BEND 6-17-69-26 |  |  | 680 | 797 | 676.8 |  | CHEMICAL AND GEOLOGICAL LABORATORIES LTD | G93-5999-10 | 1993-05-31 | 1993-06-02 | 1993-06-08 | DST |  | DST | 720 | 726 | [5 empty] | 4.86 |  | 2.68 | 4.28 | 1.001 | 25 | 1.33 | 25 | 8.8 | 23 | 2.3 | 25 |  | 1270 | 23 | 61 | 12 |  |  |  |  | 910 |  |  | 1213 | 592 | 98 |  |  |  | A QUINN TESTERS DHS 1517 WAS RECIEVED AT 1250KPA. IT CNTND GAS AND 1600ML OF WATERY MUD.
1 | 100/06-17-069-26W4/03 |  | Susp GAS | CNRL BIG BEND 6-17-69-26 | GRAND RAPIDS FM | LOWER CRETACEOUS (ALBIAN) | 680 | 797 | 676.8 |  | CHEMICAL AND GEOLOGICAL LABORATORIES LTD | G93-6000-6 | 1993-05-31 | 1993-06-02 | 1993-06-09 | DST |  | DST | 529 | 535 | [5 empty] | 20.07 |  | 18.66 | 20.925 | 1.01 | 25 | 1.34 | 25 | 7.6 | 23 | 0.32 | 25 |  | 7770 | 42 | 296 | 147 |  |  |  |  | 12120 |  |  | 398 | 152 |  |  |  |  | A QUINN TESTERS DHS 15190 WAS RCVD AT 1150 KPA. IT CNTND GAS AND 1250ML MUDDY WATER.
2 | 100/06-17-069-26W4/04 |  | Flow GAS | CNRL BIG BEND 6-17-69-26 |  |  | 680 | 797 | 676.8 |  | CHEMICAL AND GEOLOGICAL LABORATORIES LTD | G93-5999-10 | 1993-05-31 | 1993-06-02 | 1993-06-08 | DST |  | DST | 720 | 726 | [5 empty] | 4.86 |  | 2.68 | 4.28 | 1.001 | 25 | 1.33 | 25 | 8.8 | 23 | 2.3 | 25 |  | 1270 | 23 | 61 | 12 |  |  |  |  | 910 |  |  | 1213 | 592 | 98 |  |  |  | A QUINN TESTERS DHS 1517 WAS RECIEVED AT 1250KPA. IT CNTND GAS AND 1600ML OF WATERY MUD.
1 | 100/06-17-069-26W4/04 |  | Flow GAS | CNRL BIG BEND 6-17-69-26 | GRAND RAPIDS FM | LOWER CRETACEOUS (ALBIAN) | 680 | 797 | 676.8 |  | CHEMICAL AND GEOLOGICAL LABORATORIES LTD | G93-6000-6 | 1993-05-31 | 1993-06-02 | 1993-06-09 | DST |  | DST | 529 | 535 | [5 empty] | 20.07 |  | 18.66 | 20.925 | 1.01 | 25 | 1.34 | 25 | 7.6 | 23 | 0.32 | 25 |  | 7770 | 42 | 296 | 147 |  |  |  |  | 12120 |  |  | 398 | 152 |  |  |  |  | A QUINN TESTERS DHS 15190 WAS RCVD AT 1150 KPA. IT CNTND GAS AND 1250ML MUDDY WATER.
3 | 100/07-18-069-26W4/00 |  | Susp GAS | CNRL ET AL BIG BEND 7-18-69-26 |  | 111.8-127 | 661.7 | 774.5 | 658.1 |  | Chem. And Geo. Lab Ltd. | E77-4543 | 1977-03-14 | 1977-03-21 |  | DST |  | Other | 731.5 | 752.2 |  |  |  |  | 21.3m brackish water | 4.745 |  | 3.94 | 4.967 | 1.005 | 16 | 1.33 | 25 | 7.8 | 23 | 1.52 | 25 |  | 1586 |  | 105 | 31 |  |  |  |  | 1971 |  |  | 1206 | 68 |  |  |  |  | Murky water.
1 | 100/07-18-069-26W4/00 |  | Susp GAS | CNRL ET AL BIG BEND 7-18-69-26 |  | 108-110.5 | 661.7 | 774.5 | 658.1 |  | Chem. And Geo. Lab Ltd. | E77-4544 | 1977-03-14 | 1977-03-21 |  | DST |  | Other | 554.1 | 559.3 |  |  |  |  | 12.2m water | 27.63 |  | 24.575 | 25.505 | 1.019 | 16 | 1.34 | 25 | 7.3 | 23 | 0.28 | 25 |  | 9586 |  | 380 | 6 |  |  |  |  | 15400 |  |  | 129 | 4 |  |  |  |  | Clear colorless water with thin layer sediment.
2 | 100/07-18-069-26W4/00 |  | Susp GAS | CNRL ET AL BIG BEND 7-18-69-26 |  | 111.8-127 | 661.7 | 774.5 | 658.1 |  | Chem. And Geo. Lab Ltd. | E77-4545 | 1977-03-14 | 1977-03-21 |  | DST |  | Other | 711.7 | 732.1 |  |  |  |  | 9.1m brackish water | 14.09 |  | 12.5 | 14.032 | 1.011 | 16 | 1.34 | 25 | 7.6 | 23 | 0.51 | 25 |  | 4940 |  | 194 | 112 |  |  |  |  | 7590 |  |  | 1169 | 27 |  |  |  |  | Murky water.
4 | 100/07-18-069-26W4/00 |  | Susp GAS | CNRL ET AL BIG BEND 7-18-69-26 |  | 108-110.5 | 661.7 | 774.5 | 658.1 |  | Chem. And Geo. Lab Ltd. | E77-4546 | 1977-03-15 | 1977-03-21 |  | DST |  | Other | 561.4 | 566.9 |  |  |  |  | 12.2m water | 27.05 |  | 24.8 | 26.053 | 1.02 | 16 | 1.34 | 25 | 6.8 | 23 | 0.26 | 25 |  | 9464 |  | 414 | 209 |  |  |  |  | 15900 |  |  | 54 | 12 |  |  |  |  | Clear colorless water with thin layer sediment.
1 | 100/07-18-069-26W4/02 |  | Susp GAS | CNRL ET AL BIG BEND 7-18-69-26 |  |  | 661.7 | 774.5 | 658.1 |  | CORE LABORATORIES CANADA LTD |  |  |  |  | DST |  |  | 554.1 | 559.3 | [9 empty] | 1.02 | 15.6 |  |  | 7.3 |  | 0.28 | 25 |  | 9585 |  | 350 | 6 |  |  |  |  | 15400 |  |  | 129 | 4
2 | 100/07-18-069-26W4/02 |  | Susp GAS | CNRL ET AL BIG BEND 7-18-69-26 |  |  | 661.7 | 774.5 | 658.1 |  | CORE LABORATORIES CANADA LTD |  |  |  |  | DST |  |  | 561.4 | 566.9 | [9 empty] | 1.02 | 15.6 |  |  | 6.8 |  | 0.26 | 25 |  | 9464 |  | 414 | 209 |  |  |  |  | 15900 |  |  | 54 | 12
3 | 100/07-18-069-26W4/02 |  | Susp GAS | CNRL ET AL BIG BEND 7-18-69-26 |  |  | 661.7 | 774.5 | 658.1 |  | CORE LABORATORIES CANADA LTD |  |  |  |  | DST |  |  | 711.7 | 732.1 | [9 empty] | 1.01 | 15.6 |  |  | 7.6 |  | 0.51 | 25 |  | 4340 |  | 194 | 112 |  |  |  |  | 7590 |  |  | 1169 | 27
4 | 100/07-18-069-26W4/02 |  | Susp GAS | CNRL ET AL BIG BEND 7-18-69-26 |  |  | 661.7 | 774.5 | 658.1 |  | CORE LABORATORIES CANADA LTD |  |  |  |  | DST |  |  | 731.5 | 752.2 | [9 empty] | 1.01 | 15.6 |  |  | 7.8 |  | 1.52 | 25 |  | 1585 |  | 105 | 31 |  |  |  |  | 1971 |  |  | 1206 | 68
5 | 100/07-18-069-26W4/02 |  | Susp GAS | CNRL ET AL BIG BEND 7-18-69-26 |  |  | 661.7 | 774.5 | 658.1 |  | CORE LABORATORIES CANADA LTD |  |  |  |  | PROD |  |  | 742.5 | 745.5 | [9 empty] | 1.025 | 15 |  |  | 6.9 |  | 0.19 | 25 |  | 12500 | 67 | 470 | 400 |  |  |  |  | 19800 |  |  | 634 | 20
1 | 100/07-18-069-26W4/03 |  | Flow GAS | CNRL ET AL BIG BEND 7-18-69-26 |  |  | 661.7 | 774.5 | 658.1 |  | CORE LABORATORIES CANADA LTD |  |  |  |  | DST |  |  | 554.1 | 559.3 | [9 empty] | 1.02 | 15.6 |  |  | 7.3 |  | 0.28 | 25 |  | 9585 |  | 350 | 6 |  |  |  |  | 15400 |  |  | 129 | 4
2 | 100/07-18-069-26W4/03 |  | Flow GAS | CNRL ET AL BIG BEND 7-18-69-26 |  |  | 661.7 | 774.5 | 658.1 |  | CORE LABORATORIES CANADA LTD |  |  |  |  | DST |  |  | 561.4 | 566.9 | [9 empty] | 1.02 | 15.6 |  |  | 6.8 |  | 0.26 | 25 |  | 9464 |  | 414 | 209 |  |  |  |  | 15900 |  |  | 54 | 12
3 | 100/07-18-069-26W4/03 |  | Flow GAS | CNRL ET AL BIG BEND 7-18-69-26 |  |  | 661.7 | 774.5 | 658.1 |  | CORE LABORATORIES CANADA LTD |  |  |  |  | DST |  |  | 711.7 | 732.1 | [9 empty] | 1.01 | 15.6 |  |  | 7.6 |  | 0.51 | 25 |  | 4340 |  | 194 | 112 |  |  |  |  | 7590 |  |  | 1169 | 27
4 | 100/07-18-069-26W4/03 |  | Flow GAS | CNRL ET AL BIG BEND 7-18-69-26 |  |  | 661.7 | 774.5 | 658.1 |  | CORE LABORATORIES CANADA LTD |  |  |  |  | DST |  |  | 731.5 | 752.2 | [9 empty] | 1.01 | 15.6 |  |  | 7.8 |  | 1.52 | 25 |  | 1585 |  | 105 | 31 |  |  |  |  | 1971 |  |  | 1206 | 68
5 | 100/07-18-069-26W4/03 |  | Flow GAS | CNRL ET AL BIG BEND 7-18-69-26 |  |  | 661.7 | 774.5 | 658.1 |  | CORE LABORATORIES CANADA LTD |  |  |  |  | PROD |  |  | 742.5 | 745.5 | [9 empty] | 1.025 | 15 |  |  | 6.9 |  | 0.19 | 25 |  | 12500 | 67 | 470 | 400 |  |  |  |  | 19800 |  |  | 634 | 20
1 | 100/06-20-069-26W4/00 |  | Drld & ABD | CHIEFCO ET AL DANCING 6-20-69-26 |  | 364-371 | 686.7 | 806.5 | 683.7 |  | Core Lab Canada Ltd. | 7021-6286 | 1976-02-04 | 1976-02-18 |  | DST |  | Top | 556.6 | 561.1 | [8 empty] | 23.569 | 1.018 | 15.6 | 1.336 | 26 | 8.2 |  | 0.271 | 25 |  | 8706 |  | 377 | 78 |  |  |  |  | 14181 |  |  | 215 | 12 |  |  |  |  | Fe: trace H2S: not detected
1 | 100/07-21-069-26W4/00 |  | Flow GAS | CNRL BIG BEND 7-21-69-26 |  | 364-371 | 694.9 | 802.2 | 691.6 |  | Chem. And Geo. Lab Ltd. | D77-0036 | 1977-09-15 | 1977-09-21 | 1977-10-06 | DST |  | Other | 792.5 | 802.2 |  |  |  |  | 27.4m mud | 52.385 |  | 48.755 | 51.466 | 1.03 | 16 | 1.34 | 25 | 9 | 22 | 0.15 | 25 |  | 2241 | 23827 | 12 | 4 |  |  |  |  | 24640 |  |  | 508 | 208 | 26 |  |  |  | Water filtered from mud and characteristic of KCl mud filtratewater.
2 | 100/07-21-069-26W4/00 |  | Flow GAS | CNRL BIG BEND 7-21-69-26 |  | 111.8-127 | 694.9 | 802.2 | 691.6 |  | Chem. And Geo. Lab Ltd. | D77-0037-2 | 1977-09-16 | 1977-09-21 | 1977-10-06 | DST |  | Other | 760.2 | 767.5 |  |  |  |  | 73.2m oil-cut mud | 52.03 |  | 47.23 | 50.322 | 1.029 | 16 | 1.34 | 25 | 8.1 | 22 | 0.16 | 25 |  | 3087 | 21600 | 159 | 70 |  |  |  |  | 24020 |  |  | 1199 | 187 |  |  |  |  | The sample consisted of oil flecked muddy water.
3 | 100/07-21-069-26W4/00 |  | Flow GAS | CNRL BIG BEND 7-21-69-26 |  | 364-371 | 694.9 | 802.2 | 691.6 |  | Chem. And Geo. Lab Ltd. | D77-0038-3 | 1977-09-17 | 1977-09-21 | 1977-10-07 | DST |  | Other | 796.7 | 802.2 | [5 empty] | 48.47 |  | 42.655 | 44.413 | 1.033 | 16 | 1.34 | 25 | 7.9 | 21 | 0.17 | 25 |  | 12900 | 4400 | 612 | 270 |  |  |  |  | 25099 |  |  | 1091 | 41 |  |  |  |  | Muddy water.
1 | 100/06-22-069-26W4/00 |  | Drld & ABD | GULF CHISHOLM 6-22-69-26 |  | 364-371 | 689.5 | 803.1 | 686.1 |  | Chem. And Geo. Lab Ltd. | D78-4355-3 | 1978-01-15 | 1978-01-19 |  | DST |  | Above Tool | 760.8 | 766.3 |  |  |  |  | 600' oil/water | 63.34 |  | 50.08 | 56.649 | 1.039 | 15.6 | 1.3416 | 25 | 7.5 | 21.1 | 0.147 | 25 | present | 19478 | 1076 | 578 | 272 |  |  |  |  | 26700 |  |  | 1054 | 7491 |  |  |  |  | Sample point: 90' above tool Fe: present H2S: nil Murky water.
1 | 100/04-29-069-26W4/00 |  | ABD Zn GAS | CNRES BIG BEND 4-29-69-26 |  | 111.8-127 | 696.2 | 808 | 693 |  | Core Laboratories | 52134-96-0366 | 1996-03-10 | 1996-03-13 |  | Unkno |  | Stock Tank | 759 | 760 | [8 empty] | 43.591 | 1.025 | 15.6 | 1.3425 | 22 | 7.6 |  | 0.182 | 25 |  | 15900 | 290 | 690 | 300 |  |  |  |  | 25230 |  |  | 1171 | 10 |  |  |  |  | CO3/OH NIL H2S not detected Fe not detected
2 | 100/04-29-069-26W4/00 |  | ABD Zn GAS | CNRES BIG BEND 4-29-69-26 |  | 108-110.5 | 696.2 | 808 | 693 |  | Core Laboratories - Canada Ltd | 52136-96-0539 | 1996-03-15 | 1996-03-19 |  | Unkno |  | Stock Tank | 555 | 556 | [8 empty] | 33.334 | 1.027 | 15.6 | 1.3385 | 22 | 7.5 |  | 0.204 | 25 |  | 12000 | 74 | 571 | [5 empty] | 20227 |  |  | 450 | 12 |  |  |  |  | CO3/OH NIL H2S not detected Fe not detected
2 | 100/04-29-069-26W4/02 |  | ABD Zn GAS | CNRES BIG BEND 4-29-69-26 | MCLAREN MBR | LOWER CRETACEOUS | 696.2 | 808 | 693 |  | CORE LABORATORIES CANADA LTD | 52136-96-0539 | 1996-03-15 | 1996-03-19 | 1996-03-22 | PROD |  | STOCK TANK | 555 | 556 | [8 empty] | 33.334 | 1.027 | 15.6 | 1.34 | 22 | 7.5 | 25 | 0.2 | 25 |  | 12000 | 74 | 571 | [5 empty] | 20227 |  |  | 450 | 12
1 | 100/04-29-069-26W4/02 |  | ABD Zn GAS | CNRES BIG BEND 4-29-69-26 | BOW ISLAND FM | LOWER CRETACEOUS (MIDDLE TO UPPER ALBIAN) | 696.2 | 808 | 693 |  | CORE LABORATORIES CANADA LTD | 52134-96-0366 | 1996-03-10 | 1996-03-13 | 1996-03-18 | PROD |  | STOCK TANK | 759 | 760 | [8 empty] | 43.591 | 1.025 | 15.6 | 1.34 | 22 | 7.6 | 25 | 0.18 | 25 |  | 15900 | 290 | 690 | 300 |  |  |  |  | 25230 |  |  | 1171 | 10
2 | 100/04-29-069-26W4/03 |  | ABD Zn GAS | CNRES BIG BEND 4-29-69-26 | MCLAREN MBR | LOWER CRETACEOUS | 696.2 | 808 | 693 |  | CORE LABORATORIES CANADA LTD | 52136-96-0539 | 1996-03-15 | 1996-03-19 | 1996-03-22 | PROD |  | STOCK TANK | 555 | 556 | [8 empty] | 33.334 | 1.027 | 15.6 | 1.34 | 22 | 7.5 | 25 | 0.2 | 25 |  | 12000 | 74 | 571 | [5 empty] | 20227 |  |  | 450 | 12
1 | 100/04-29-069-26W4/03 |  | ABD Zn GAS | CNRES BIG BEND 4-29-69-26 | BOW ISLAND FM | LOWER CRETACEOUS (MIDDLE TO UPPER ALBIAN) | 696.2 | 808 | 693 |  | CORE LABORATORIES CANADA LTD | 52134-96-0366 | 1996-03-10 | 1996-03-13 | 1996-03-18 | PROD |  | STOCK TANK | 759 | 760 | [8 empty] | 43.591 | 1.025 | 15.6 | 1.34 | 22 | 7.6 | 25 | 0.18 | 25 |  | 15900 | 290 | 690 | 300 |  |  |  |  | 25230 |  |  | 1171 | 10
2 | 100/04-29-069-26W4/04 |  | ABD GAS | CNRES BIG BEND 4-29-69-26 | MCLAREN MBR | LOWER CRETACEOUS | 696.2 | 808 | 693 |  | CORE LABORATORIES CANADA LTD | 52136-96-0539 | 1996-03-15 | 1996-03-19 | 1996-03-22 | PROD |  | STOCK TANK | 555 | 556 | [8 empty] | 33.334 | 1.027 | 15.6 | 1.34 | 22 | 7.5 | 25 | 0.2 | 25 |  | 12000 | 74 | 571 | [5 empty] | 20227 |  |  | 450 | 12
1 | 100/04-29-069-26W4/04 |  | ABD GAS | CNRES BIG BEND 4-29-69-26 | BOW ISLAND FM | LOWER CRETACEOUS (MIDDLE TO UPPER ALBIAN) | 696.2 | 808 | 693 |  | CORE LABORATORIES CANADA LTD | 52134-96-0366 | 1996-03-10 | 1996-03-13 | 1996-03-18 | PROD |  | STOCK TANK | 759 | 760 | [8 empty] | 43.591 | 1.025 | 15.6 | 1.34 | 22 | 7.6 | 25 | 0.18 | 25 |  | 15900 | 290 | 690 | 300 |  |  |  |  | 25230 |  |  | 1171 | 10
1 | 100/04-24-069-27W4/00 |  | Drld & ABD | CNRL BIG BEND 4-24-69-27 |  | 127-145 | 642.6 | 763.3 | 639.4 |  | AGAT Laboratories | WE3107A | 1991-07-08 | 1991-07-10 | 1991-07-15 | DST |  | Other | 741 | 746 | [8 empty] | 21.8 |  |  |  | 25 |  |  | 0.16 | 25 | [9 empty] | 21800 | [8 empty] | Salintiy=3.84percent
2 | 100/04-24-069-27W4/00 |  | Drld & ABD | CNRL BIG BEND 4-24-69-27 |  | 127-145 | 642.6 | 763.3 | 639.4 |  | AGAT Laboratories | WE3107B | 1991-07-08 | 1991-07-10 | 1991-07-15 | DST |  | Other | 741 | 746 | [8 empty] | 26.6 |  |  |  | 25 |  |  | 0.14 | 25 | [9 empty] | 26600 | [8 empty] | Salinity=4.68percent
3 | 100/04-24-069-27W4/00 |  | Drld & ABD | CNRL BIG BEND 4-24-69-27 |  | 127-145 | 642.6 | 763.3 | 639.4 |  | AGAT Laboratories | WE3107C | 1991-07-08 | 1991-07-10 | 1991-07-15 | DST |  | Other | 741 | 746 | [8 empty] | 14.4 |  |  |  | 25 |  |  | 0.24 | 25 | [9 empty] | 14400 | [8 empty] | Salinity=2.55percent
4 | 100/04-24-069-27W4/00 |  | Drld & ABD | CNRL BIG BEND 4-24-69-27 |  | 127-145 | 642.6 | 763.3 | 639.4 |  | AGAT Laboratories | WE3107D | 1991-07-08 | 1991-07-10 | 1991-07-15 | DST |  | DHS | 741 | 746 |  |  |  |  | 1 litre water |  |  |  | 44.625 | 1.029 | 25 |  | 25 | 6.7 | 25 | 0.14 | 25 |  | 15300 | 275 | 702 | 308 |  |  | 130 |  | 26600 |  |  | 1310 | 0.1 |  |  |  |  | Salinity=4.68percent
1 | 100/11-02-069-01W5/00 |  | ABD Zn | CNRL CHISHOLM 11-2-69-1 |  | 364-371 | 680.9 | 805 | 677 |  | Core Lab Canada Ltd. | 933-364 | 1972-12-27 | 1973-01-12 |  | Unkno |  | Flowline | 764.7 | 765 | [8 empty] | 33.102 | 1.022 | 15.6 | 1.338 | 21.7 | 5.2 |  | 0.217 | 20.556 |  | 11307 |  | 1357 | 149 |  |  |  |  | 20228 |  |  | 39 | 22 |  |  |  |  | Fe present H2S absent
2 | 100/11-02-069-01W5/00 |  | ABD Zn | CNRL CHISHOLM 11-2-69-1 |  | 364-371 | 680.9 | 805 | 677 |  | Core Laboratories | 921-329-2 | 1972-12-29 | 1973-01-12 |  | Unkno |  | Swab | 744.9 | 749.2 | [8 empty] | 48.487 | 1.032 | 15.6 | 1.3405 | 21.7 | 6.7 |  | 0.158 | 20 |  | 16077 |  | 2518 | 114 |  |  |  |  | 29295 |  |  | 483 | [5 empty] | Fe present H2S absent
3 | 100/11-02-069-01W5/00 |  | ABD Zn | CNRL CHISHOLM 11-2-69-1 |  | 364-371 | 680.9 | 805 | 677 |  | Core Laboratories | 921-329-1 | 1973-01-04 | 1973-01-12 |  | Unkno |  | Wellhead | 744.9 | 749.2 | [8 empty] | 39.061 | [9 empty] | 10685 |  | 2943 | 858 |  |  |  |  | 23638 |  |  | 937 | [5 empty] | Fe present H2S absent The low secific gravity, high refractivity are not typical for a water of this salinity. This would indicate the pressure of an organic solvent, possibly methanol.
1 | 100/11-02-069-01W5/02 |  | Susp GAS | CNRL CHISHOLM 11-2-69-1 |  | 364-371 | 680.9 | 805 | 677 |  | Chem. And Geo. Lab Ltd. | CGE72-1680 | 1972-11-24 | 1972-11-28 |  | DST |  | Other | 740.7 | 750.4 |  |  |  |  | 70' drilling mud | 4.63 |  | 2.58 | 4.301 | 1.006 | 15.6 | 1.3343 | 25 | 9.5 | 20 | 2.16 | 20 |  | 1392 |  | 16 | 8 |  |  |  |  | 906 |  |  | 1500 | 326 | 153 |  | 0 |  | Sample consisted of mud with a colorless filtrate. The characteristic of the analysis are indicative of mud filtrate water. Fe trace Sample obtained from: Top recovery
3 | 100/11-02-069-01W5/03 |  | Cased | CNRL CHISHOLM 11-2-69-1 |  |  | 680.9 | 805 | 677 |  | CORE LABORATORIES CANADA LTD |  |  |  |  | PROD |  |  | 744.9 | 745.5 | [9 empty] | 0.994 | 15.6 |  |  | 7 |  | 0.3 | 25 |  | 10685 |  | 2943 | 858 |  |  |  |  | 23638 |  |  | 937
2 | 100/11-02-069-01W5/03 |  | Cased | CNRL CHISHOLM 11-2-69-1 |  |  | 680.9 | 805 | 677 |  | CORE LABORATORIES CANADA LTD |  |  |  |  | PROD |  |  | 744.9 | 749.2 | [9 empty] | 1.032 | 15.6 |  |  | 6.7 |  | 0.16 | 25 |  | 16077 |  | 2518 | 114 |  |  |  |  | 29295 |  |  | 483
1 | 100/11-02-069-01W5/03 |  | Cased | CNRL CHISHOLM 11-2-69-1 |  |  | 680.9 | 805 | 677 |  | CORE LABORATORIES CANADA LTD |  |  |  |  | DST |  |  | 740.7 | 750.4 | [9 empty] | 1.006 | 15.6 |  |  | 9.5 |  | 2.16 | 25 |  | 1392 |  | 16 | 8 |  |  |  |  | 906 |  |  | 1500 | 326 | 153
4 | 100/11-02-069-01W5/03 |  | Cased | CNRL CHISHOLM 11-2-69-1 |  |  | 680.9 | 805 | 677 |  | CORE LABORATORIES CANADA LTD |  |  |  |  | DST |  |  | 764.7 | 765 | [9 empty] | 1.022 | 15.6 |  |  | 5.2 |  | 0.22 | 25 |  | 11307 |  | 1357 | 149 |  |  |  |  | 20228 |  |  | 39 | 22
1 | 100/11-12-069-01W5/00 |  | Susp GAS | CNRES CHISHOLM 11-12-69-1 |  | 108-127 | 658.7 | 522 | 654.7 |  | Maxxam Analytics Inc. | A306136:421031 | 2003-05-01 | 2003-05-16 |  | Unkno |  | Other | 520 | 522 | [8 empty] | 39.469 |  |  |  |  | 7.8 | 25 |  |  |  | 15200 | 66.6 | 667 | 318 |  |  |  |  | 23000 |  |  | 215 | 1 | 0.5 | 0.5 | 0
2 | 100/11-12-069-01W5/00 |  | Susp GAS | CNRES CHISHOLM 11-12-69-1 |  | 108-127 | 658.7 | 522 | 654.7 |  | Maxxam Analytics Inc. | A708564:E56158 | 2007-03-01 | 2007-03-08 |  | Unkno |  | Other - PAS File | 520 | 522 | [8 empty] | 39.484 |  |  |  |  | 7.6 | 25 |  |  |  | 14200 | 66.4 | 657 | 339 |  |  |  |  | 24000 |  |  | 220 | 1 | 0.5 | 0.5 | 0
1 | 100/12-12-069-01W5/00 |  | ABD Zn GAS | CNRL ET AL ROURKE 12-12-69-1 |  | 364-371 | 661.5 | 775 | 658.3 |  | Chem. And Geo. Lab Ltd. | E79-17329-3 | 1979-11-25 | 1979-11-27 | 1979-12-11 | DST |  | Other | 754 | 758 |  |  |  |  | 9.0m mud | 9.99 |  | 8.83 | 11.19 | 1.006 | 25 | 1.3342 | 25 | 8.3 | 26 | 0.605 | 25 | present | 3890 | 45 | 155 | 28 |  |  |  |  | 5332 |  |  | 1403 | 337 |  |  |  |  | Sample point: top of tool Fe: trace H2S: nil The analysis was determined on slightly salty water extracted from mud
1 | 100/12-12-069-01W5/02 |  | Drld & ABD | CNRL ET AL ROURKE 12-12-69-1 |  |  | 661.5 | 775 | 658.3 |  | CORE LABORATORIES CANADA LTD |  |  |  |  | DST |  |  | 754 | 758 | [9 empty] | 1.006 | 15 |  |  | 8.3 |  | 0.61 | 25 |  | 3890 | 45 | 155 | 28 |  |  |  |  | 5332 |  |  | 1403 | 337
1 | 100/03-14-069-01W5/00 |  | ABD Zn GAS | CNRL ET AL ROURKE 3-14-69-1 |  | 114-127 | 648.6 | 756 | 645.6 |  | Chemex Labs (Alberta) Ltd. | 88-2868-3 | 1988-11-07 | 1988-11-14 | 1988-11-21 | Unkno |  | Wellhead | 722.5 | 730 | [7 empty] | 43.5 | 44.405 | 1.032 | 25 | 1.338 | 25 | 7.5 | 25 | 0.172 | 25 |  | 15500 | 195 | 500 | 350 |  |  |  |  | 26700 |  |  | 1157 | 1 | 1 | 1
2 | 100/03-14-069-01W5/00 |  | ABD Zn GAS | CNRL ET AL ROURKE 3-14-69-1 |  | 114-127 | 648.6 | 756 | 645.6 |  | Chemex Labs (Alberta) Ltd. | 88-2868-4 | 1988-11-08 | 1988-11-14 | 1988-11-21 | Unkno |  | Wellhead | 722.5 | 730 | [7 empty] | 43.3 | 44.074 | 1.032 | 25 | 1.338 | 25 | 7.4 | 25 | 0.179 | 25 |  | 15400 | 191 | 640 | 300 |  |  |  |  | 26400 |  |  | 1140 | 1 | 1 | 1 |  |  | Separator Pressure: 560 kPa
1 | 100/03-14-069-01W5/02 |  | Drld & ABD | CNRL ET AL ROURKE 3-14-69-1 |  |  | 648.6 | 756 | 645.6 |  | CORE LABORATORIES CANADA LTD |  |  |  |  | PROD |  |  | 722.5 | 730 | [9 empty] | 1.032 | 25 |  |  | 7.5 |  | 0.17 | 25 |  | 15500 | 195 | 500 | 350 |  |  |  |  | 26700 |  |  | 1157
2 | 100/03-14-069-01W5/02 |  | Drld & ABD | CNRL ET AL ROURKE 3-14-69-1 |  |  | 648.6 | 756 | 645.6 |  | CORE LABORATORIES CANADA LTD |  |  |  |  | PROD |  |  | 722.5 | 730 | [9 empty] | 1.032 | 25 |  |  | 7.4 |  | 0.18 | 25 |  | 15400 | 191 | 640 | 300 |  |  |  |  | 26400 |  |  | 1140
1 | 100/07-15-069-01W5/00 |  | ABD Zn GAS | CNRL ET AL CHISHOLM 7-15-69-1 |  |  | 640.1 | 764.1 | 637 |  | Core Lab Canada Ltd. | 7021-6563 | 1976-03-27 | 1976-04-02 | 1976-04-06 | Unkno |  | Other | [10 empty] | 40.849 | 1.031 | 15.6 | 1.3389 | 25 | 7.3 |  | 0.158 | 25 |  | 14652 |  | 848 | 297 |  |  |  |  | 24817 |  |  | 220 | 15 |  |  |  |  | Test interval : not reported Point of Sample: Flow Prover Fe: Trace H2s: Not Detected NaCl equiv 40935
1 | 100/07-15-069-01W5/02 |  | Drld & ABD | CNRL ET AL CHISHOLM 7-15-69-1 |  |  | 640.1 | 764.1 | 637 |  | CORE LABORATORIES CANADA LTD |  |  |  |  | PROD |  |  | 704.1 | 707.1 | [9 empty] | 1.031 | 15.6 |  |  | 7.3 |  | 0.16 | 25 |  | 14652 |  | 848 | 297 |  |  |  |  | 24817 |  |  | 220 | 15
2 | 100/07-16-069-01W5/00 |  | Drld & ABD | ANDERSON ET AL CHISHOLM 7-16-69-1 |  | 110.5-112 | 641.1 | 762 | 636.8 |  | Chem. And Geo. Lab Ltd. | E78-4705-3 | 1978-12-12 | 1978-12-14 | 1978-12-28 | DST |  | Other | 705 | 723 |  |  |  |  | 36.4m fresh water:44.8m mud | 3.62 |  | 3.04 | 1.372 |  |  | 1.33 | 25 | 8.8 | 20 | 1.85 | 25 | [9 empty] | 1372 | [8 empty] | The analysis determined on water filtered from mud and ischaracteristic of a mud filtrate water.
1 | 100/07-16-069-01W5/00 |  | Drld & ABD | ANDERSON ET AL CHISHOLM 7-16-69-1 |  | 108-127 | 641.1 | 762 | 636.8 |  | Chem. And Geo. Lab Ltd. | E78-4706-3 | 1978-12-11 | 1978-12-14 | 1978-12-29 | DST |  | Other | 519.5 | 523.5 |  |  |  |  | 375.0m salt water | 40.96 |  | 37.77 | 40.018 | 1.026 | 25 | 1.34 | 25 | 8.1 | 21 | 0.17 | 25 |  | 14742 |  | 499 | 279 |  |  |  |  | 24350 |  |  | 146 | 2 |  |  |  |  | The sample consisted of murky salt water.
1 | 100/06-19-069-01W5/00 |  | Susp GAS | CNRL ET AL CHISHOLM 6-19-69-1 |  | 108-127 | 600.2 | 700 | 597 |  | AGAT Laboratories | WE26399A | 1994-12-21 | 1994-12-28 | 1995-01-06 | DST |  | Other | 510.5 | 517.5 | [8 empty] | 16.521 | 1.012 | 25 |  |  | 7.6 | 25 | 0.42 | 25 |  | 6280 | 49 | 150 | 68 |  |  | 2.7 |  | 9580 |  |  | 267 | 124 |  |  |  |  | Salinity = 1.71%% Sample point: Test Tool h2s: not detected
1 | 100/06-19-069-01W5/02 |  | ABD Zn GAS | CNRL ET AL CHISHOLM 6-19-69-1 | WASECA MBR | LOWER CRETACEOUS | 600.2 | 700 | 597 |  | AGAT LABORATORIES | WE26399A | 1994-12-21 | 1994-12-28 | 1995-01-06 | DST |  | DST | 510.5 | 517.5 | [8 empty] | 16.5 | 1.012 | 25 |  |  | 7.6 | 25 | 0.42 | 25 |  | 6280 | 49 | 150 | 68 |  |  | 2.7 |  | 9580 |  |  | 267 | 124 |  |  |  |  | SALINITY = 1.71%%
1 | 100/06-19-069-01W5/03 |  | Susp GAS | CNRL ET AL CHISHOLM 6-19-69-1 | WASECA MBR | LOWER CRETACEOUS | 600.2 | 700 | 597 |  | AGAT LABORATORIES | WE26399A | 1994-12-21 | 1994-12-28 | 1995-01-06 | DST |  | DST | 510.5 | 517.5 | [8 empty] | 16.5 | 1.012 | 25 |  |  | 7.6 | 25 | 0.42 | 25 |  | 6280 | 49 | 150 | 68 |  |  | 2.7 |  | 9580 |  |  | 267 | 124 |  |  |  |  | SALINITY = 1.71%%
1 | 100/06-19-069-01W5/04 |  | Susp GAS | CNRL ET AL CHISHOLM 6-19-69-1 | WASECA MBR | LOWER CRETACEOUS | 600.2 | 700 | 597 |  | AGAT LABORATORIES | WE26399A | 1994-12-21 | 1994-12-28 | 1995-01-06 | DST |  | DST | 510.5 | 517.5 | [8 empty] | 16.5 | 1.012 | 25 |  |  | 7.6 | 25 | 0.42 | 25 |  | 6280 | 49 | 150 | 68 |  |  | 2.7 |  | 9580 |  |  | 267 | 124 |  |  |  |  | SALINITY = 1.71%%
1 | 100/11-25-069-01W5/00 |  | Drld & ABD | CHIEFCO ET AL ROURKE 11-25-69-1 |  | 108-127 | 641.1 | 751 | 638.1 |  | Chem. And Geo. Lab Ltd. | E80-19773-3 | 1980-01-27 | 1980-02-04 | 1980-02-08 | DST |  | Other | 514 | 524.5 |  |  |  |  | 40.0m mud:210.0m salt water | 33.58 |  | 31.25 | 32.894 | 1.02 | 25 | 1.34 | 25 | 7.8 | 21 | 0.2 | 25 |  | 11910 | 78 | 517 | 237 |  |  |  |  | 19900 |  |  | 238 | 14 |  |  |  |  | Very muddy salt water.
2 | 100/11-25-069-01W5/00 |  | Drld & ABD | CHIEFCO ET AL ROURKE 11-25-69-1 |  | 110.5-112 | 641.1 | 751 | 638.1 |  | Chem. And Geo. Lab Ltd. | E80-19774-2 | 1980-01-28 | 1980-02-04 | 1980-02-08 | DST |  | Other | 691 | 695 |  |  |  |  | 37.0m mud | 6.97 |  | 6.425 | 6.842 | 1.004 | 25 | 1.33 | 25 | 8.6 | 21 | 0.85 | 25 |  | 2407 | 38 | 70 | 33 |  |  |  |  | 3313 |  |  | 549 | 393 | 39 |  |  |  | The sample consisted of muddy; sl. Salty water.
1 | 100/07-29-069-01W5/00 |  | Drld & ABD | MIAMI AMOCO CHISHOLM 7-29-69-1 |  | 364-371 | 603.5 | 725.4 | 599.5 |  | Chem. And Geo. Lab Ltd. | E75-5276-2 | 1974-12-19 | 1974-12-30 |  | DST |  | Other | 704.1 | 711.1 |  |  |  |  | 1250' salt water | 44.63 |  | 42.19 | 44.342 | 1.032 | 15.6 | 1.3406 | 25 | 7.2 | 20 | 0.153 | 25 | present | 15855 |  | 741 | 357 |  |  |  |  | 26000 |  |  | 1381 | 8 |  |  |  |  | Sample point: top of tool Fe: present Co3, OH: nil H2S: trace The sample consisted of clear; colorless water with a thin layer of sediment present.
2 | 100/07-29-069-01W5/00 |  | Drld & ABD | MIAMI AMOCO CHISHOLM 7-29-69-1 |  | 364-371 | 603.5 | 725.4 | 599.5 |  | CHEMICAL AND GEOLOGICAL LABORATORIES LTD | E76-5276-1 | 1974-12-19 | 1974-12-30 |  | DST |  | Top | 704.1 | 711.1 |  |  |  |  | 1250' salt water | [10 empty] | 0.207 | 25 | [18 empty] | Clear, colourless water with a thin layer of sediment.
1 | 100/07-30-069-01W5/00 |  | Drld & ABD | CNRL ET AL CHISHOLM 7-30-69-1 |  | 364-371 | 598.7 | 695 | 595.1 |  | Core Lab Canada Ltd. | 52136-91-498 | 1991-03-25 | 1991-03-27 | 1991-04-01 | DST |  | Other | 683 | 688 |  |  |  |  | 5 m of fluid
1 | 100/11-35-069-01W5/00 |  | Drld & ABD | CHIEFCO ET AL CHISHOLM 11-35-69-1 |  | 101-101.5 | 625.4 | 723.6 | 622.4 |  | Core Lab Canada Ltd. | 7021-6282 | 1976-01-16 | 1976-02-18 | 1976-02-19 | DST |  | Other | 457.5 | 459.9 |  |  |  |  | 94.5m mud-cut salt water |  |  |  | 1.068 | 1.003 | 16 | 1.33 | 24 | 8 |  | 10.9 | 25 |  | 287 |  | 33 | 10 |  |  |  |  | 184 |  |  | 400 | 154
1 | 100/07-02-070-03W4/00 |  | ABD Zn GAS | CVE FISHER 7-2-70-3 |  | 108-110.5 | 709.8 | 572 | 706.6 |  | AGAT Laboratories | WE27922A | 1995-02-08 | 1995-02-10 | 1995-02-17 | DST |  | Bottom Hole Sampler | 386 | 390 | [8 empty] | 1.324 | 0.998 | 25 |  |  | 8.4 | 25 | 6.25 | 25 |  | 410 | 4.1 | 37.7 | 0.6 |  |  | 0.2 |  | 166 |  |  | 314 | 382 | 9 |  |  |  | The '30 minute' api filtrate loss is 9ml. The above results pertain to the water extracted from the mud. Salinity = 0.03% Ba: not analyzed Sr: not analyzed Br: not analyzed I: not analyzed Oh: nil H2S: not detected Refractive index: not analyzed DST
1 | 100/07-02-070-03W4/02 |  | ABD Zn GAS | CVE FISHER 7-2-70-3 | BOW ISLAND FM | LOWER CRETACEOUS (MIDDLE TO UPPER ALBIAN) | 709.8 | 572 | 706.6 |  | AGAT LABORATORIES | WE27922A | 1995-02-08 | 1995-02-10 | 1995-02-17 | DST |  | DHS | 386 | 390 | [8 empty] | 1.32 | 0.998 | 25 |  |  | 8.4 | 25 | 6.25 | 25 |  | 410 | 4 | 38 | 1 |  |  | 0.2 |  | 166 |  |  | 314 | 382 | 9 |  |  |  | '30 MIN' API MUD FILTRATE LOSS IS 9ML. ABOVE RESULTS PERTAIN TO THE WTR EXTRACTED FROM THE MUD. SALINITY 0.03%%
1 | 100/07-02-070-03W4/03 |  | ABD GAS | CVE FISHER 7-2-70-3 | BOW ISLAND FM | LOWER CRETACEOUS (MIDDLE TO UPPER ALBIAN) | 709.8 | 572 | 706.6 |  | AGAT LABORATORIES | WE27922A | 1995-02-08 | 1995-02-10 | 1995-02-17 | DST |  | DHS | 386 | 390 | [8 empty] | 1.32 | 0.998 | 25 |  |  | 8.4 | 25 | 6.25 | 25 |  | 410 | 4 | 38 | 1 |  |  | 0.2 |  | 166 |  |  | 314 | 382 | 9 |  |  |  | '30 MIN' API MUD FILTRATE LOSS IS 9ML. ABOVE RESULTS PERTAIN TO THE WTR EXTRACTED FROM THE MUD. SALINITY 0.03%%
1 | 100/11-03-070-03W4/00 |  | Drld & ABD | CVE FISHER 11-3-70-3 |  | 109-112 | 666.2 | 577 | 661.8 |  | Core Lab Canada Ltd. | 52136-91-188 | 1991-01-30 | 1991-02-01 | 1991-12-01 | DST |  | DHS | 480.5 | 488.5 |  |  |  |  | 54 m of fluid
1 | 100/06-15-070-03W4/00 |  | ABD Zn | CVE FISHER 6-15-70-3 |  | 111.8-116 | 707.7 | 562 | 704.5 |  | Chem. And Geo. Lab Ltd. | 595-5043-1 | 1995-01-26 | 1995-01-30 | 1995-02-06 | DST |  | Top | 497 | 501 | [15 empty] | 5.33 | 25 | [18 empty] | Resistivity of brown filtrate recovered from watery mud.
2 | 100/06-15-070-03W4/00 |  | ABD Zn | CVE FISHER 6-15-70-3 |  | 111.8-116 | 707.7 | 562 | 704.5 |  | Chem. And Geo. Lab Ltd. | E95-5043-2 | 1995-01-26 | 1995-01-30 | 1995-02-06 | DST |  | Bottom | 497 | 501 |  |  |  |  | 17m | [10 empty] | 5.12 | 25 | [18 empty] | Resistivity of brown filtrate recovered from watery mud. DHS was received with atmospheric pressure at ambient temperature. It contained 2.2L oil flecked watery mud
3 | 100/06-15-070-03W4/00 |  | ABD Zn | CVE FISHER 6-15-70-3 |  | 111.8-116 | 707.7 | 562 | 704.5 |  | Chem. And Geo. Lab Ltd. | E95-5043-3 | 1995-01-26 | 1995-01-30 | 1995-02-06 | DST |  | DHS | 497 | 501 |  |  |  |  | 17m | 1.38 |  | 1.2 | 0.16 |  |  | 1.3332 | 25 | 8.7 | 24 | 4.91 | 25 | trace | [8 empty] | 160 | [8 empty] | Fe: trace H2S: nil Analysis performed on a brown filtrate recovered from wtry mud in sampler. Insufficient recoverable water for further analysis
1 | 100/06-15-070-03W4/02 |  | ABD GAS | CVE FISHER 6-15-70-3 | MCMURRAY FM | LOWER CRETACEOUS (LATE BARREMIAN TO APTIAN) | 707.7 | 562 | 704.5 |  | CHEMICAL AND GEOLOGICAL LABORATORIES LTD | 595-5043-1 | 1995-01-26 | 1995-01-30 | 1995-02-06 | DST |  | DST | 497 | 501 | [15 empty] | 5.33 | 25 | [18 empty] | RESISTIVITY OF BROWN FILTRATE RECOVERED FROM WTRY MUD
2 | 100/06-15-070-03W4/02 |  | ABD GAS | CVE FISHER 6-15-70-3 | MCMURRAY FM | LOWER CRETACEOUS (LATE BARREMIAN TO APTIAN) | 707.7 | 562 | 704.5 |  | CHEMICAL AND GEOLOGICAL LABORATORIES LTD | E95-5043-2 | 1995-01-26 | 1995-01-30 | 1995-02-06 | DST |  | DST | 497 | 501 | [15 empty] | 5.12 | 25 | [18 empty] | RESISTIVITY OF BROWN FILTRATE RECOVERED FROM WTY MUD
3 | 100/06-15-070-03W4/02 |  | ABD GAS | CVE FISHER 6-15-70-3 | MCMURRAY FM | LOWER CRETACEOUS (LATE BARREMIAN TO APTIAN) | 707.7 | 562 | 704.5 |  | CHEMICAL AND GEOLOGICAL LABORATORIES LTD | E95-5043-3 | 1995-01-26 | 1995-01-30 | 1995-02-06 | DST |  | DST | 497 | 501 | [5 empty] | 1.38 |  | 1.2 |  |  |  | 1.33 | 25 | 8.7 | 24 | 4.91 | 25 | [9 empty] | 160 | [8 empty] | ANALYSIS PERFORMED ON A BROWN FILTRATE RECOVERED FROM WTRY MUD IN SAMPLER. INSUFFICIENT RECOVERABLE WTR FOR FURTHER ANALYSIS
2 | 100/07-17-070-03W4/00 |  | ABD Zn | CVE FISHER 7-17-70-3 |  | 109-110.5 | 690.1 | 535 | 686.1 |  | Chem. And Geo. Lab Ltd. | C88-1035 | 1988-03-12 | 1988-03-16 | 1988-03-22 | Unkno |  | Other | 421.2 | 426.5 | [5 empty] | 5.516 |  | 5.056 | 5.933 | 1 | 25 | 1.3332 | 25 | 8.5 | 27 | 1.17 | 25 | Present | 2050 | 30 | 24 | 12 |  |  |  |  | 2638 |  |  | 1110 | 21 | 48 |  |  |  | Sample point: obtained from bailer at 330 m. Fe = trace H2S = nil Pale yellow colored filtrate recovered from a sample containging trace sediment.
1 | 100/07-17-070-03W4/00 |  | ABD Zn | CVE FISHER 7-17-70-3 |  | 108.5-109 | 690.1 | 535 | 686.1 |  | Chem. And Geo. Lab Ltd. | C88-1038 | 1988-03-12 | 1988-03-16 | 1988-03-22 | Unkno |  | Other | 338 | 339 | [5 empty] | 5.212 |  | 4.28 | 5.107 |  |  | 1.333 | 25 | 8.6 | 27 | 1.35 | 25 | Present | 1735 | 20 | 16 | 15 |  |  |  |  | 2213 |  |  | 1013 | 23 | 72 |  |  |  | Sample point: obtained from bailer at 130m Fe = trace H2S = nil Pale yellow colored filtrate recovered from a sample containing approximately 15% sediment.
2 | 100/07-17-070-03W4/02 |  | ABD GAS | CVE FISHER 7-17-70-3 |  |  | 690.1 | 535 | 686.1 |  | CORE LABORATORIES CANADA LTD |  |  |  |  | PROD |  |  | 421.2 | 426.5 | [9 empty] | 1 | 25 |  |  | 8.5 |  | 1.17 | 25 |  | 2025 | 30 | 24 | 12 |  |  |  |  | 2638 |  |  | 1110 | 21 | 48
1 | 100/07-17-070-03W4/02 |  | ABD GAS | CVE FISHER 7-17-70-3 |  |  | 690.1 | 535 | 686.1 |  | CORE LABORATORIES CANADA LTD |  |  |  |  | PROD |  |  | 338 | 339 | [9 empty] | 0.998 | 25 |  |  | 8.6 |  | 1.35 | 25 |  | 1735 | 20 | 16 | 15 |  |  |  |  | 2213 |  |  | 1013 | 23 | 72
1 | 100/08-19-070-03W4/00 |  | ABD Zn GAS | AECOG (E) FISHER 8-19-70-3 |  | 109-111 | 677 | 521 | 674.6 |  | Core Laboratories | 0819-52136-2002-3 | 2002-02-28 | 2002-03-26 |  | Unkno |  | Separator | 422 | 433.5 | [8 empty] | 7.057 | 0.987 | 15.6 | 1.338 | 19 | 7.9 |  | 1.22 | 25 |  | 2643.4 | 12.2 | 17 | 16.1 |  |  |  |  | 3059.8 |  |  | 1294.9 | 13.7 |  |  |  |  | N.D.- Not Detected. Hydrocarbon present in sample (refer to Specific Gravity).
1 | 100/08-19-070-03W4/02 |  | ABD GAS | AECOG (E) FISHER 8-19-70-3 | BOW ISLAND FM | LOWER CRETACEOUS (MIDDLE TO UPPER ALBIAN) | 677 | 521 | 674.6 |  | CORE LABORATORIES CANADA LTD | 819-52136-2002-3 | 2002-02-28 |  | 2002-03-26 | PROD |  | SEPARATOR | 422 | 433.5 | [8 empty] | 7.057 | 0.987 | 15.6 | 1.34 | 19 | 7.9 |  | 1.22 | 25 |  | 2643 | 12 | 17 | 16 |  |  |  |  | 3060 |  |  | 1295 | 14
1 | 100/09-32-070-03W4/00 |  | ABD GAS | CVE FISHER 9-32-70-3 |  | 109-110.5 | 680.6 | 505 | 676.6 |  | Chem. And Geo. Lab Ltd. | E88-5901-2 | 1988-02-13 | 1988-02-15 | 1988-02-19 | DST |  | DHS | 411 | 418 |  |  |  |  | 1.5m mud | 4.69 |  | 3.8 | 4.231 | 1.001 | 25 | 1.33 | 25 | 12.7 | 20 | 0.7 | 25 | Much | 1830 | 5 | 20 | [5 empty] | 538 |  |  |  | 527 | 567 | 744
1 | 102/10-06-070-04W4/00 |  | ABD Zn GAS | AEC FISHER 10-6CY-70-4 |  | 109-110.5 | 689.4 | 551 | 685.9 |  | Core Laboratories | 0200-52136-2002-4 | 2002-01-16 | 2002-01-25 |  | Unkno |  | Separator | 414.2 | 417.8 | [8 empty] | 4.922 | 0.985 | 15.6 | 1.337 | 20 | 8.1 |  | 1.59 | 25 |  | 1710 | 32 | 35.3 | 21.1 |  |  |  |  | 2646.5 |  |  | 421.5 | 55.5 |  |  |  |  | Hydrocarbon present in sample (refer to Specific Gravity). N.D.- Not Detected.
1 | 102/10-06-070-04W4/02 |  | ABD Zn GAS | AEC FISHER 10-6CY-70-4 | BOW ISLAND FM | LOWER CRETACEOUS (MIDDLE TO UPPER ALBIAN) | 689.4 | 551 | 685.9 |  | CORE LABORATORIES CANADA LTD | 200-52136-2002-4 | 2002-01-16 |  | 2002-01-25 | PROD |  | SEPARATOR | 414.2 | 417.8 | [8 empty] | 4.923 | 0.985 | 15.6 | 1.34 | 20 | 8.1 |  | 1.59 | 25 |  | 1710 | 32 | 35 | 21 |  |  |  |  | 2647 |  |  | 422 | 56
1 | 102/10-06-070-04W4/03 |  | ABD GAS | AEC FISHER 10-6CY-70-4 | BOW ISLAND FM | LOWER CRETACEOUS (MIDDLE TO UPPER ALBIAN) | 689.4 | 551 | 685.9 |  | CORE LABORATORIES CANADA LTD | 200-52136-2002-4 | 2002-01-16 |  | 2002-01-25 | PROD |  | SEPARATOR | 414.2 | 417.8 | [8 empty] | 4.923 | 0.985 | 15.6 | 1.34 | 20 | 8.1 |  | 1.59 | 25 |  | 1710 | 32 | 35 | 21 |  |  |  |  | 2647 |  |  | 422 | 56
1 | 103/10-06-070-04W4/00 |  | ABD GAS | AECOG 103 FISHER 10-6-70-4 |  | 109-110.5 | 690 | 430 | 686.1 |  | Core Laboratories | 0223-52136-2002-1 | 2002-01-16 | 2002-01-29 |  | Unkno |  | Separator | 354 | 355 | [8 empty] | 4.317 | 0.967 | 15.6 | 1.34 | 19 | 8.2 |  | 2.14 | 25 |  | 1530 | 22 | 25.5 | 11.6 |  |  |  |  | 2272.2 |  |  | 422.4 | 33.1 |  |  |  |  | N.D.- Not Detected. Hydrocarbon present in sample (refer to Specific Gravity).
1 | 100/08-12-070-04W4/00 |  | Flow GAS | CVE FISHER 8-12-70-4 |  | 109-111 | 677.4 | 550 | 673.9 |  | AGAT Laboratories | WE27483A | 1995-01-26 | 1995-01-27 | 1995-01-31 | DST |  | Bottom Hole Sampler | 422.3 | 426 | [8 empty] | 4.748 | 1.001 | 25 |  |  | 7.9 | 25 | 1.51 | 25 |  | 1620 | 8.4 | 20.7 | 10.4 |  |  | 0.4 |  | 2230 |  |  | 824 | 34.6 |  |  |  |  | Total solids: dissolved Ba/Sr/Br/I not analyzed Co3/Oh nil H2S not detected Salinity = 0.41%
1 | 100/07-16-070-04W4/00 |  | ABD Zn GAS | CVE FISHER 7-16-70-4 |  | 108-110.5 | 680.5 | 536 | 677.5 |  | Chem. And Geo. Lab Ltd. | C87-6477-3 | 1987-02-21 | 1987-02-24 | 1987-02-27 | DST |  | Other | 338 | 341 |  |  |  |  | 108.0m fresh water:30.0m water-cut mud | 6.38 |  | 5.94 | 6.069 | 1.001 | 25 | 1.33 | 25 | 8.4 | 25 | 1 | 25 |  | 2230 | 4 | 24 | 25 |  |  |  |  | 3116 |  |  | 665 | 2 | 3 |  |  |  | Clear colorless filtrate recovered from sample containingtrace of sediment.
2 | 100/07-16-070-04W4/00 |  | ABD Zn GAS | CVE FISHER 7-16-70-4 |  | 108-110.5 | 680.5 | 536 | 677.5 |  | Chem. And Geo. Lab Ltd. | C87-6478-2 | 1987-02-22 | 1987-02-24 | 1987-02-27 | DST |  | Other | 322 | 328 |  |  |  |  | 9.0m mud | 2.82 |  | 1.708 | 2.666 | 1 | 25 | 1.33 | 25 | 8.9 | 25 | 2.76 | 25 |  | 830 | 4 | 17 | 9 |  |  |  |  | 549 |  |  | 1025 | 226 | 6 |  |  |  | Yellow filtrate recovered from muddy water.
3 | 100/07-16-070-04W4/02 |  | ABD GAS | CVE FISHER 7-16-70-4 |  |  | 680.5 | 536 | 677.5 |  | CORE LABORATORIES CANADA LTD |  |  |  |  | DST |  |  | 338 | 341.1 | [9 empty] | 1.001 | 25 |  |  | 8.4 |  | 1 | 25 |  | 2230 | 4 | 24 | 25 |  |  |  |  | 3116 |  |  | 665 | 2 | 3
4 | 100/07-16-070-04W4/02 |  | ABD GAS | CVE FISHER 7-16-70-4 |  |  | 680.5 | 536 | 677.5 |  | CORE LABORATORIES CANADA LTD |  |  |  |  | DST |  |  | 338 | 341.1 | [15 empty] | 3.86 | 25
1 | 100/07-16-070-04W4/02 |  | ABD GAS | CVE FISHER 7-16-70-4 |  |  | 680.5 | 536 | 677.5 |  | CORE LABORATORIES CANADA LTD |  |  |  |  | DST |  |  | 322 | 328.1 | [9 empty] | 1 | 25 |  |  | 8.9 |  | 2.76 | 25 |  | 830 | 4 | 17 | 9 |  |  |  |  | 549 |  |  | 1025 | 226 | 6
2 | 100/07-16-070-04W4/02 |  | ABD GAS | CVE FISHER 7-16-70-4 |  |  | 680.5 | 536 | 677.5 |  | CORE LABORATORIES CANADA LTD |  |  |  |  | DST |  |  | 322 | 328.1 | [15 empty] | 2.24 | 25
1 | 100/09-16-070-04W4/00 |  | Flow GAS | AEC A9 FISHER 9-16-70-4 |  | 108-110.5 | 668.9 | 517 | 666.2 |  | Core Laboratories | 0223-52136-2002-2 | 2002-01-20 | 2002-01-29 |  | Unkno |  | Separator | 306.5 | 308 | [8 empty] | 3.008 | 0.973 | 15.6 | 1.338 | 18 | 8.6 |  | 3.12 | 25 |  | 1085 | 11 | 9 | 3.8 |  |  |  |  | 1182.8 |  |  | 685.6 | 15.7 | 15.5 |  |  |  | N.D.- Not Detected. Hydrocarbon present in sample (refer to Specific Gravity).
1 | 100/10-19-070-04W4/00 |  | Flow GAS | AECOG (E) FISHER 10-19-70-4 |  | 109-110.5 | 668.2 | 820 | 664.9 |  | Core Laboratories | 0223-52136-2002-3 | 2002-01-19 | 2002-01-29 |  | Unkno |  | Stock Tank | 395 | 412.5 | [8 empty] | 8.096 | 1.006 | 15.6 | 1.334 | 20 | 7.8 |  | 0.7 | 25 |  | 3055 | 16 | 38.4 | 26.2 |  |  |  |  | 4164.4 |  |  | 787.1 | 9 |  |  |  |  | N.D.- Not Detected.
1 | 100/10-19-070-04W4/02 |  | Flow GAS | AECOG (E) FISHER 10-19-70-4 | BOW ISLAND FM | LOWER CRETACEOUS (MIDDLE TO UPPER ALBIAN) | 668.2 | 820 | 664.9 |  | CORE LABORATORIES CANADA LTD | 223-52136-2002-3 | 2002-01-19 |  | 2002-01-29 | PROD |  | STOCK TANK | 395 | 412.5 | [8 empty] | 8.095 | 1.006 | 15.6 | 1.33 | 20 | 7.8 |  | 0.7 | 25 |  | 3055 | 16 | 38 | 26 |  |  |  |  | 4164 |  |  | 787 | 9
1 | 100/06-21-070-04W4/00 |  | Flow GAS | AEC B10 FISHER 10-21-70-4 |  | 109-111 | 668.9 | 513 | 666.5 |  | Core Lab Canada Ltd. | 52136-98-0656 | 1998-03-05 | 1998-03-10 | 1998-03-11 | Unkno |  | Unknown | 414 | 416 | [8 empty] | 9.37 |  |  | 1.3346 | 20 |  |  | 0.74 | 25 |  | 3300 | 22 | 69 | 75 |  |  |  |  | 4055 |  |  | 1687 | 162 |  |  |  |  | Formation = clearwater 'b' Tds calculated = 9370 mg/L Ph= 8.1 Specific gravity = 1.0092 @15.6 c
1 | 116/07-21-070-04W4/03 |  | ABD Zn BIT OIL | AEC B10 FISHER 10-21-70-4 |  | 111.8-127 | 676 | 453.8 | 670.1 | 1700 | Core Laboratories | 0310-52134-2014-1 | 2014-01-19 | 2014-02-06 |  | Unkno |  | Other - PAS File | 683 | 1392 | [8 empty] | 7.816 | 1.007 | 15.6 | 1.34 | 23 | 7.7 | 25 | 1.13 | 25 | N.D.- No | 2000 | 77 | 405 | 72 | 4.3 | 7.5 | 28 |  | 986 |  |  | 3854.4 | 382 |  |  | 0 |  | N.D.- Not Detected. Cation/Anion ratio may be affected by ions not analyzed.
2 | 116/07-21-070-04W4/03 |  | ABD Zn BIT OIL | AEC B10 FISHER 10-21-70-4 |  | 111.8-127 | 676 | 453.8 | 670.1 | 1700 | Core Laboratories | 0310-52134-2014-2 | 2014-01-21 | 2014-02-06 |  | Unkno |  | Other - PAS File | 683 | 1392 | [8 empty] | 3.625 | 1.003 | 15.6 | 1.33 | 23 | 5.7 | 25 | 2.4 | 25 | N.D.- No | 714 | 118 | 307 | 32 | 0.7 | 2.4 | 34 |  | 309.3 |  |  | 1151.8 | 956 |  |  | 0 |  | N.D.- Not Detected. Cation/Anion ratio may be affected by ions not analyzed.
1 | 102/10-21-070-04W4/00 |  | ABD GAS | AEC B10 FISHER 10-21-70-4 |  | 108-110.5 | 671.1 | 514 | 668.4 |  | Core Laboratories | 0819-52136-2002-6 | 2002-02-21 | 2002-03-26 |  | Unkno |  | Flowline | 290 | 315 | [8 empty] | 6.609 | 1.005 | 15.6 | 1.336 | 19 | 5.5 |  | 0.83 | 25 |  | 2858.1 | 48.9 | 142 | 71.1 |  |  |  |  | 3324.4 |  |  | 148.2 | 16.3 |  |  |  |  | N.D.- Not Detected. Pres.- Analyte Present. Cation/Anion ratio may be affected by interferences present in the sample.
1 | 100/12-21-070-04W4/00 |  | ABD GAS | AEC 15B FISHER 15-21-70-4 |  | 109-110.5 | 671.1 | 513 | 667.8 |  | Core Lab Canada Ltd. | 52136-98-0672 | 1998-03-09 | 1998-03-11 | 1998-03-12 | Unkno |  | Separator | 399 | 403 | [8 empty] | 6.721 |  |  | 1.34 | 22 |  |  | 1.538 | 25 |  | 2400 | 75 | 57 | 20 |  |  |  |  | 3174 |  |  | 848 | 112 | 35 |  |  |  | Sample point = clearwater 'a' Tds calculated = 6721 mg/L Ph = 8.6 Specific gravity = 0.9695@ 15.6 c
1 | 100/15-21-070-04W4/00 |  | Flow GAS | AEC 15B FISHER 15-21-70-4 |  |  | 671.5 | 522 | 668.8 |  | Core Lab Canada Ltd. | 52136-98-0694 | 1998-03-11 | 1998-03-13 |  | Unkno |  | Separator | [10 empty] | 4.806 | 1.008 | 15.6 | 1.3342 | 21 | 8.5 |  | 1.364 | 25 |  | 1700 | 11 | 58 | 1 |  |  |  |  | 2051 |  |  | 964 | 3 | 18 |  |  |  | Interval not reported Fe not detected H2S not detected
1 | 102/05-22-070-04W4/00 | Ionic Imbalance/Analytical Error | ABD Zn BIT OIL | ECA FCCL 102 FISHER 5-22-70-4 | KEG RIVER FM | MIDDLE DEVONIAN (GIVETIAN) | 206.1 | 161.5 | 205 |  | CORE LABORATORIES CANADA LTD | 52136-96-0311 | 1996-01-30 | 1996-02-14 | 1996-02-21 |  |  | OTHER | 242.5 | 249.6 | [8 empty] | 223.108 | 1.158 | -9.1 | 1.37 | -5.6 | 7.5 |  | 0.05 | -3.889 |  | 75000 | 270 | 2155 | 1260 |  |  |  |  | 140113 |  |  | 260 | 4050
1 | 102/05-22-070-04W4/02 |  | ABD Zn WTR Inj | ECA FCCL 102 FISHER 5-22-70-4 |  | 391.8-394.5 | 676.1 | 867 | 672.6 |  | Core Laboratories | 52136-96-0311 | 1996-01-30 | 1996-02-14 |  | Unkno |  | Swab | 795.5 | 819 | [8 empty] | 223.108 | 1.158 | 15.6 | 1.369 | 22 | 7.5 |  | 0.046 | 25 |  | 75000 | 270 | 2155 | 1260 |  |  |  |  | 140113 |  |  | 260 | 4050 |  |  |  |  | Sample point: swab #17 Fe: not detected H2S: not detected
1 | 102/05-22-070-04W4/03 |  | ABD WTR Src | ECA FCCL 102 FISHER 5-22-70-4 | KEG RIVER FM | MIDDLE DEVONIAN (GIVETIAN) | 676.1 | 867 | 672.6 |  | CORE LABORATORIES CANADA LTD | 52136-96-0311 | 1996-01-30 | 1996-02-14 | 1996-02-21 | PROD |  | OTHER | 795.5 | 819 | [8 empty] | 223.108 | 1.158 | 15.6 | 1.37 | 22 | 7.5 | 25 | 0.05 | 25 |  | 75000 | 270 | 2155 | 1260 |  |  |  |  | 140113 |  |  | 260 | 4050
1 | 100/06-22-070-04W4/00 | Possible formation water acceptable TDS | Flow GAS | AEC 6A FISHER 6-22-70-4 | COLONY SS | LOWER CRETACEOUS | 673.5 | 522 | 670 |  | CORE LABORATORIES CANADA LTD | 52136-98-0304 | 1998-01-31 | 1998-02-05 | 1998-02-09 |  |  | SEPARATOR | [10 empty] | 2.897 | 0.951 | 15.6 | 1.34 | 20 | 9.1 |  | 3.77 | 25 |  | 1000 | 6.8 | 3 | 3 |  |  |  |  | 1440 |  |  | 442 | 2 | 33 |  |  |  | THE SPECIFIC GRAVITY OF THE SAMPLE BEING LESS THAN 1.0000 MAY INDICATE A POSSIBLE PRESENCE OF AN ALCOHOL BASED CONSTITUENT. MUD FILTRATE ANALYSIS.
2 | 100/06-22-070-04W4/00 | Possible formation water acceptable TDS | Flow GAS | AEC 6A FISHER 6-22-70-4 | COLONY SS | LOWER CRETACEOUS | 673.5 | 522 | 670 |  | CORE LABORATORIES CANADA LTD | 52136-98-0304 | 1998-02-01 | 1998-02-05 | 1998-02-09 |  |  | SEPARATOR | [10 empty] | 6.175 | 1.007 | 15.6 | 1.33 | 20 | 8.8 |  | 1.04 | 25 |  | 2100 | 17 | 18 | 9 |  |  |  |  | 2997 |  |  | 1021 | 13 | 48
1 | 100/01-23-070-04W4/00 |  | ABD Zn GAS | AECOG B1 FISHER 1-23-70-4 |  |  | 666.3 | 510 | 664 |  | CORE LABORATORIES CANADA LTD | 52137-1999-0573 | 1999-01-17 | 1999-02-03 | 1999-02-09 |  |  | SEPARATOR | [10 empty] | 4.885 | 0.99 | 15.6 | 1.34 | 21 | 8.2 |  | 1.31 | 25 |  | 1740 | 12 | 12 | 10 |  |  |  |  | 2534 |  |  | 577 | [5 empty] | SULPHATE (MG/L) = <1.0 N.D. - NOT DETECTED SO4 = N.D.
1 | 100/01-23-070-04W4/03 |  | ABD GAS | AECOG B1 FISHER 1-23-70-4 |  | 108-110.5 | 666.3 | 510 | 664 |  | Core Laboratories | 0455-52136-2002-9 | 2002-02-01 | 2002-02-25 |  | Unkno |  | Flowline | 295 | 313 | [8 empty] | 4.53 | 1.002 | 15.6 | 1.334 | 19 | 8.3 |  | 1.42 | 25 |  | 1615 | 15 | 11.8 | 5.3 |  |  |  |  | 2041.1 |  |  | 832.7 | 8.8 |  |  |  |  | N.D.- Not Detected.
3 | 100/05-25-070-04W4/00 |  | Flow GAS | CVE FISHER 5-25-70-4 |  | 109-111 | 669.8 | 500 | 665.8 |  | Chem. And Geo. Lab Ltd. | E95-5754-2 | 1995-01-30 | 1995-02-02 | 1995-02-02 | DST |  | Top | 410.5 | 414 |  |  |  |  | 27m | 2.54 |  | 1.84 | 0.613 |  |  | 1.3334 | 25 | 9 | 23 | 2.86 | 25 | Trace | [8 empty] | 613 | [8 empty] | Analysis performed on amber colored filtrate recovered from watery mud. Insufficient recoverable water for complete analysis. Fe: trace H2S: nil
1 | 100/05-25-070-04W4/00 |  | Flow GAS | CVE FISHER 5-25-70-4 |  | 108-110.5 | 669.8 | 500 | 665.8 |  | Chem. And Geo. Lab Ltd. | E95-5757-2 | 1995-01-30 | 1995-02-02 | 1995-02-14 | DST |  | Top | 295 | 298.5 |  |  |  |  | 18m | 2.15 |  | 1.12 | 0.35 |  |  | 1.3333 | 25 | 8.8 | 23 | 4.39 | 25 | Present | [8 empty] | 350 | [8 empty] | Analysis performed on amber colored filtrate recovered from watery mud. Isufficient recoverable water for complete analysis. Fe: trace H2S: nil
2 | 100/05-25-070-04W4/00 |  | Flow GAS | CVE FISHER 5-25-70-4 |  | 108-110.5 | 669.8 | 500 | 665.8 |  | CHEMICAL AND GEOLOGICAL LABORATORIES LTD | E95-5757-3 | 1995-01-30 | 1995-02-02 | 1995-02-14 | DST |  | Bottom | 295 | 298.5 | [15 empty] | 4.43 | 25 | [18 empty] | Resistivity of amber filtrate recovered from watery mud.
4 | 100/05-25-070-04W4/00 |  | Flow GAS | CVE FISHER 5-25-70-4 |  | 109-111 | 669.8 | 500 | 665.8 |  | CHEMICAL AND GEOLOGICAL LABORATORIES LTD | E95-5754-3 | 1995-01-30 | 1995-02-02 | 1995-02-14 | DST |  | Bottom | 410.5 | 414 | [15 empty] | 3.33 | 25 | [18 empty] | Resistivity of amber filtrate recovered from mud.
3 | 100/05-25-070-04W4/02 |  | Flow GAS | CVE FISHER 5-25-70-4 | BOW ISLAND FM | LOWER CRETACEOUS (MIDDLE TO UPPER ALBIAN) | 669.8 | 500 | 665.8 |  | CHEMICAL AND GEOLOGICAL LABORATORIES LTD | E95-5754-2 | 1995-01-30 | 1995-02-02 | 1995-02-14 | DST |  | DST | 410.5 | 414 | [5 empty] | 2.54 |  | 1.84 |  |  |  | 1.33 | 25 | 9 | 23 | 2.86 | 25 | [9 empty] | 613 | [8 empty] | ANALYSIS PERFORMED ON AMBER COLORED FILTRATE RECOVERED FROM WATERY MUD. INSUFFICINET RECOVERABLE WATER FOR COMPLETE ANALYSIS.
1 | 100/05-25-070-04W4/02 |  | Flow GAS | CVE FISHER 5-25-70-4 | BOW ISLAND FM | LOWER CRETACEOUS (MIDDLE TO UPPER ALBIAN) | 669.8 | 500 | 665.8 |  | CHEMICAL AND GEOLOGICAL LABORATORIES LTD | E95-5757-3 | 1995-01-30 | 1995-02-02 | 1995-02-14 | DST |  | DST | 295 | 298.5 | [15 empty] | 4.43 | 25
2 | 100/05-25-070-04W4/02 |  | Flow GAS | CVE FISHER 5-25-70-4 | BOW ISLAND FM | LOWER CRETACEOUS (MIDDLE TO UPPER ALBIAN) | 669.8 | 500 | 665.8 |  | CHEMICAL AND GEOLOGICAL LABORATORIES LTD | E95-5757-2 | 1995-01-30 | 1995-02-02 | 1995-02-14 | DST |  | DST | 295 | 298.5 | [5 empty] | 2.15 |  | 1.12 |  |  |  | 1.33 | 25 | 8.8 | 23 | 4.39 | 25 | [9 empty] | 350 | [8 empty] | ANALYSIS PERFORMED ON AMBER COLORED FILTRATE RECOVERED FROM WATER MUD. INSUFFICIENT RECOVERABLE WATER FOR COMPLETE
4 | 100/05-25-070-04W4/02 |  | Flow GAS | CVE FISHER 5-25-70-4 | BOW ISLAND FM | LOWER CRETACEOUS (MIDDLE TO UPPER ALBIAN) | 669.8 | 500 | 665.8 |  | CHEMICAL AND GEOLOGICAL LABORATORIES LTD | E95-5754 | 1995-01-30 | 1995-02-02 | 1995-02-14 | DST |  | DST | 410.5 | 414 | [15 empty] | 3.33 | 25 | [18 empty] | AMBER FILTRATE RECOVERED FROM MUD
1 | 100/08-33-070-04W4/00 |  | Flow GAS | CVE FISHER 8-33-70-4 |  | 110.5-111.5 | 663.7 | 497 | 660.7 |  | Chem. And Geo. Lab Ltd. | C87-6620-2 | 1987-03-01 | 1987-03-05 | 1987-03-09 | DST |  | Other | 392 | 396 |  |  |  |  | 9.0m salt water | 7.784 |  | 6.592 | 7.612 | 1.001 | 25 | 1.33 | 25 | 8 | 24 | 0.85 | 25 |  | 2735 | 4 | 52 | 22 |  |  |  |  | 3668 |  |  | 1098 | 33 |  |  |  |  | Clear colorless filtrate recovered from sample containing 5%%sediment.
1 | 100/08-33-070-04W4/02 |  | Act Cmgl | CVE FISHER 8-33-70-4 |  |  | 663.7 | 497 | 660.7 |  | CORE LABORATORIES CANADA LTD |  |  |  |  | DST |  |  | 392 | 396 | [9 empty] | 1.001 | 25 |  |  | 8 |  | 0.85 | 25 |  | 2735 | 4 | 52 | 22 |  |  |  |  | 3668 |  |  | 1098 | 33
2 | 100/08-33-070-04W4/02 |  | Act Cmgl | CVE FISHER 8-33-70-4 |  |  | 663.7 | 497 | 660.7 |  | CORE LABORATORIES CANADA LTD |  |  |  |  | DST |  |  | 392 | 396 | [15 empty] | 0.86 | 25
2 | 100/05-35-070-04W4/00 | Incomplete | Susp GAS | CVE FISHER 5-35-70-4 | LOWER GRAND RAPIDS | LOWER CRETACEOUS | 669 | 501 | 665.9 |  | GEOTECHNICAL RESOURCES LTD | 5080-W1 | 1991-01-14 | 1991-01-17 | 1991-01-24 | DST |  | DHS | 400 | 406
1 | 100/05-35-070-04W4/00 | Incomplete | Susp GAS | CVE FISHER 5-35-70-4 | LOWER GRAND RAPIDS | LOWER CRETACEOUS | 669 | 501 | 665.9 |  | GEOTECH ANALYTICAL |  |  |  | 1991-01-16 | DST |  | OTHER | 400 | 406 |  |  |  |  | 1050 ML GASSEY H2O
3 | 100/05-35-070-04W4/00 | Possible formation water acceptable TDS | Susp GAS | CVE FISHER 5-35-70-4 | LOWER GRAND RAPIDS | LOWER CRETACEOUS | 669 | 501 | 665.9 |  | GEOTECHNICAL RESOURCES LTD | 5080-W1 |  |  |  | DST |  | DHS | 400 | 406 | [8 empty] | 7.589 | 1 | 15 | 1.34 | 25 | 7.6 | 25 | 0.81 | 25 |  | 2800 | 13 | 26.3 | 24.4 | 1.9 | 3.3 | 0.9 | 8.5 | 3890 |  | 1.7 | 810 | 9.1 |  |  |  |  | CATION/ANIONS: 1.02
1 | 100/06-12-070-05W4/00 |  | Act Obsrv | CVE FISHER 6-12-70-5 |  | 109-111 | 690.3 | 562.5 | 686.8 |  | AGAT Laboratories | W23973A | 1998-03-04 | 1998-03-07 | 1998-03-13 | Unkno |  | Unknown | 434 | 440 | [8 empty] | 9.622 | 1.001 | 25 |  |  | 7.8 | 25 | 0.96 | 25 |  | 836 | 3500 | 131 | 37.2 |  |  | 0.1 |  | 3500 |  |  | 1530 | 88 |  |  |  |  | Salinity: 0.63% H2S: not detected
1 | 102/06-12-070-05W4/00 |  | Susp GAS | CVE FISHER 6-12-70-5 |  | 109-111 | 690.7 | 554 | 687.2 |  | AGAT Laboratories | W23973A | 1998-03-04 | 1998-03-07 | 1998-03-13 | Unkno |  | Separator | 434 | 440 | [8 empty] | 9.622 | 1.001 | 25 |  |  | 7.8 | 25 | 0.96 | 25 |  | 836 | 3500 | 131 | 37.2 |  |  | 0.1 |  | 3500 |  |  | 1530 | 88 |  |  |  |  | Pool: clearwater b Total solids: dissolved Ba/Sr not analyzed Br/I not analyzed Co3/Oh nil H2S not detected Refractive index not analyzed Salinity = 0.96%
1 | 100/07-14-070-05W4/00 |  | Flow GAS | CVE FISHER 7-14-70-5 |  | 108-110.5 | 680.5 | 547 | 677.5 |  | Chemex Labs (Alberta) Ltd. | 86-0201-1663 | 1987-02-21 | 1987-02-24 | 1987-03-10 | DST |  | Other | 311 | 315 |  |  |  |  | 2.0m mud |  |  |  | 2.36 | 1.001 | 15 | 1.33 | 25 | 8.7 | 25 | 3.48 | 25 |  | 733 | 8 | 39 | 3 |  |  | 1 |  | 262 |  |  | 960 | 310 | 44 |  |  |  | Mud sample.
2 | 100/07-14-070-05W4/02 |  | Act Cmgl | CVE FISHER 7-14-70-5 |  |  | 680.5 | 547 | 677.5 |  | CORE LABORATORIES CANADA LTD |  |  |  |  | DST |  |  | 325 | 329 | [9 empty] | 1.001 | 15 |  |  | 8.8 |  | 3.65 | 25 |  | 731 | 7 | 33 | 3 |  |  |  |  | 230 |  |  | 925 | 315 | 41
1 | 100/07-14-070-05W4/02 |  | Act Cmgl | CVE FISHER 7-14-70-5 |  |  | 680.5 | 547 | 677.5 |  | CORE LABORATORIES CANADA LTD |  |  |  |  | DST |  |  | 311 | 315 | [9 empty] | 1.001 | 15 |  |  | 8.7 |  | 3.48 | 25 |  | 733 | 8 | 39 | 3 |  |  |  |  | 262 |  |  | 960 | 310 | 44
1 | 100/05-19-070-05W4/00 |  | ABD GAS | AEC FISHER 5D-19-70-5 |  | 108-110.5 | 670.8 | 555 | 667.3 |  | Core Lab Canada Ltd. | 70380-87-146 | 1987-01-19 | 1987-01-26 | 1987-01-29 | DST |  | Other | 313 | 316 |  |  |  |  | 10.0m mud-cut water:26.0m salt water |  |  |  | 3.014 | 1.002 | 16 | 1.33 | 21 | 9 |  | 1.7 | 25 |  | 1100 | 8 | 9 | 6 |  |  |  |  | 1457 |  |  | 383 | 6 | 45
1 | 100/06-21-070-05W4/00 |  | ABD Zn GAS | CVE FISHER 6-21-70-5 |  | 108-110.5 | 671.1 | 548 | 667.6 |  | AGAT Laboratories | WE27213A | 1995-01-21 | 1995-01-24 | 1995-01-31 | DST |  | Bottom Hole Sampler | 339.9 | 343.6 | [8 empty] | 3.786 | 1 | 25 |  |  | 8.5 | 25 | 2.56 | 25 |  | 942 | 80.3 | 90.3 | 47.6 |  |  | 92.8 |  | 1040 |  |  | 1250 | 168 | 75 |  |  |  | Salinity = 0.19% Ba: not analyzed Sr: not analyzed Br: not analyzed I: not analyzed Oh: nil H2S: not detected Refractive index: not analyzed Opening pressure:: 2500kpa Recovery: 500cc gas 400ml mud/H2o
1 | 100/06-21-070-05W4/02 |  | ABD GAS | CVE FISHER 6-21-70-5 |  |  | 671.1 | 548 | 667.6 |  | AGAT LABORATORIES | WE27213A | 1995-01-21 | 1995-01-24 | 1995-01-31 | DST |  | DHS | 339.9 | 343.6 | [8 empty] | 3.79 | 1 | 25 |  |  | 8.5 | 25 | 2.56 | 25 |  | 942 | 80 | 90 | 48 |  |  | 92.2 |  | 1040 |  |  | 1250 | 168 | 75 |  |  |  | SALINITY 0.19%%
1 | 100/07-26-070-05W4/00 |  | Flow GAS | CVE FISHER 7-26-70-5 | COLONY SS | LOWER CRETACEOUS | 663.3 | 535 | 660.1 |  | CORE LABORATORIES CANADA LTD | 52137-1999-0573 | 1999-01-31 | 1999-02-03 | 1999-02-09 |  |  | OTHER | [10 empty] | 0.604 | 0.962 | 15.6 | 1.34 | 21 | 8.1 |  | 12.27 | 25 |  | 51 | 56 | 25 | 11 |  |  |  |  | 9.6 |  |  | 429 | 22 |  |  |  |  | HYDROCARBONS - PRESENT IN THE SAMPLE; REFER TO SPECIFIC GRAVITY. PRES. - ANALYTE PRESENT. N.D. - NOT DETECTED
1 | 100/07-14-070-06W4/00 |  | Drld & ABD | CVE FISHER 7-14-70-6 |  | 108-110.5 | 679.2 | 591 | 676.2 |  | Core Lab Canada Ltd. | 52531-88-551 | 1988-03-03 | 1988-03-09 | 1988-03-14 | DST |  | Other | 332 | 336 |  |  |  |  | 38.0m mud:91.0m water-cut mud |  |  |  | 6.791 | 1.005 | 16 | 1.33 | 21 | 8.1 |  | 0.88 | 25 |  | 2500 | 13 | 20 | 18 |  |  |  |  | 3584 |  |  | 656
1 | 100/07-21-070-06W4/00 |  | Flow GAS | CVE FISHER 7-21-70-6 |  | 108-110.5 | 641.1 | 508 | 638.1 |  | Core Lab Canada Ltd. | 52436-88-286 | 1988-03-09 | 1988-03-11 | 1988-03-16 | DST |  | Other | 292.5 | 295.4 |  |  |  |  | 6.0m mud |  |  |  | 2.663 | 1 | 16 | 1.33 | 25 | 8.9 |  | 2.37 | 25 |  | 1000 | 9 | 38 | 5 |  |  |  |  | 176 |  |  | 881 | 508 | 46
1 | 100/05-23-070-06W4/00 |  | Flow GAS | AEC FISHER 5D-23-70-6 |  | 108-110.5 | 660.5 | 545 | 657 |  | Core Lab Canada Ltd. | 70380-87-3 | 1987-01-02 | 1987-01-05 | 1987-01-07 | DST |  | Other | 311 | 316.2 |  |  |  |  | 15.0m salt water |  |  |  | 3.185 | 1.003 | 16 | 1.331 | 21 | 8.5 |  | 1.65 | 25 |  | 1200 | 42 | 27 | 6 |  |  |  |  | 1861 |  |  | 7 | 42
1 | 100/07-25-070-06W4/00 |  | Flow GAS | AECOG (NE) FISHER 9-32-70-6 |  | 110.5-111.5 | 673.2 | 561 | 670.6 |  | Norwest Labs | E98-25664-01 | 1998-01-18 | 1998-01-26 | 1998-02-02 | Unkno |  | Separator | 409 | 412 | [5 empty] | 12.8 |  | 11.91 | 12.999 | 1.008 | 25 | 1.3351 | 25 | 8.2 | 23 | 0.546 | 25 | Nil | 4485 | 74 | 52 | 53 |  |  |  |  | 5980 |  |  | 2323 | 32 |  |  |  |  | Sample point: test separator. Analysis performed on a colorless filtrate recovered from water containing sediment.
1 | 100/09-32-070-06W4/00 |  | ABD Zn | AECOG (NE) FISHER 9-32-70-6 |  | 108-110.5 | 643.4 | 497 | 640.3 |  | Core Laboratories | 0449-52136-2002-5 | 2002-02-03 | 2002-02-21 |  | Unkno |  | Separator | 294 | 296.5 | [8 empty] | 7.291 | 1.005 | 15.6 | 1.334 | 21 | 7.8 |  | 0.81 | 25 |  | 2717 | 14 | 31.5 | 17.2 |  |  |  |  | 3910.5 |  |  | 578.3 | 22.8 |  |  |  |  | N.D.- Not Detected.
1 | 100/09-32-070-06W4/02 |  | ABD Zn | AECOG (NE) FISHER 9-32-70-6 | BOW ISLAND FM | LOWER CRETACEOUS (MIDDLE TO UPPER ALBIAN) | 643.4 | 497 | 640.3 |  | CORE LABORATORIES CANADA LTD | 449-52136-2002-5 | 2002-02-03 |  | 2002-02-21 | PROD |  | SEPARATOR | 294 | 296.5 | [8 empty] | 7.292 | 1.005 | 15.6 | 1.33 | 21 | 7.8 |  | 0.81 | 25 |  | 2717 | 14 | 32 | 17 |  |  |  |  | 3911 |  |  | 578 | 23
1 | 100/09-32-070-06W4/03 |  | ABD GAS | AECOG (NE) FISHER 9-32-70-6 | BOW ISLAND FM | LOWER CRETACEOUS (MIDDLE TO UPPER ALBIAN) | 643.4 | 497 | 640.3 |  | CORE LABORATORIES CANADA LTD | 449-52136-2002-5 | 2002-02-03 |  | 2002-02-21 | PROD |  | SEPARATOR | 294 | 296.5 | [8 empty] | 7.292 | 1.005 | 15.6 | 1.33 | 21 | 7.8 |  | 0.81 | 25 |  | 2717 | 14 | 32 | 17 |  |  |  |  | 3911 |  |  | 578 | 23
1 | 100/10-33-070-06W4/00 |  | Susp GAS | AEC FISHER 10B-33-70-6 |  | 110.5-111.5 | 641.6 | 503 | 638.1 |  | Core Laboratories | 0449-52136-2002-6 | 2002-02-03 | 2002-02-21 |  | Unkno |  | Separator | 387 | 405 | [8 empty] | 11.726 | 1.008 | 15.6 | 1.334 | 21 | 8 |  | 0.54 | 25 |  | 4035 | 17 | 91.4 | 53.3 |  |  |  |  | 5901.4 |  |  | 1623.8 | 4.5 |  |  |  |  | N.D.- Not Detected.
1 | 100/10-33-070-06W4/02 |  | Flow GAS | AEC FISHER 10B-33-70-6 | BOW ISLAND FM | LOWER CRETACEOUS (MIDDLE TO UPPER ALBIAN) | 641.6 | 503 | 638.1 |  | CORE LABORATORIES CANADA LTD | 449-52136-2002-6 | 2002-02-03 |  | 2002-02-21 | PROD |  | SEPARATOR | 387 | 405 | [8 empty] | 11.726 | 1.008 | 15.6 | 1.33 | 21 | 8 |  | 0.54 | 25 |  | 4035 | 17 | 91 | 53 |  |  |  |  | 5901 |  |  | 1624 | 5
1 | 100/07-03-070-08W4/00 |  | ABD Zn GAS | CVE FISHER 7-3-70-8 |  | 111.8-127 | 643.5 | 525 | 640 |  | Core Lab Canada Ltd. | 52431-88-378 | 1988-02-22 | 1988-03-02 | 1988-03-08 | DST |  | Other | 454.5 | 457.5 |  |  |  |  | 9.0m mud |  |  |  | 3.78 | 1.002 | 16 | 1.3312 | 21 | 8.4 |  | 2.1 | 25 |  | 1150 | 33 | 12 | 12 |  |  |  |  | 720 |  |  | 1504 | 312 | 37 |  |  |  | Sample obtained from: Top of tool Fe trace H2S not detected NacL equiv. 2545
2 | 100/07-03-070-08W4/02 |  | ABD GAS | CVE FISHER 7-3-70-8 | WBSKW-NSK-U IRTN-GRSMNT | LOWER CRETACEOUS (ALBIAN) | 643.5 | 525 | 640 |  | CORE LABORATORIES CANADA LTD | 52431-88-378 | 1988-02-22 | 1988-03-02 | 1988-03-08 | DST |  | DST | 454.5 | 457.5 | [8 empty] | 3.779 | 1.002 | 15.6 | 1.33 | 21 | 8.4 | 25 | 2.1 | 25 |  | 1150 | 33 | 12 | 12 |  |  |  |  | 720 |  |  | 1504 | 312 | 37 |  |  |  | NACL EQUIV. 2545
1 | 100/07-03-070-08W4/02 |  | ABD GAS | CVE FISHER 7-3-70-8 |  |  | 643.5 | 525 | 640 |  | CORE LABORATORIES CANADA LTD |  |  |  |  | DST |  |  | 309.5 | 312.5 | [15 empty] | 2.9 | 25 | [9 empty] | 417
1 | 100/12-06-070-08W4/00 |  | ABD GAS | CVE FISHER 12-6-70-8 |  | 99.6-99.6 | 678.4 | 562 | 674.9 |  | AGAT Laboratories | WE44428B | 1995-12-17 | 1995-12-19 | 1995-12-28 | DST |  | Bottom | 303.5 | 307 | [8 empty] | 3.424 | 0.993 | 25 |  | 25 | 9 | 25 | 2.32 | 25 |  | 1130 | 14.1 | 29.6 | 5.4 |  |  | 1.4 |  | 1050 |  |  | 824 | 294 | 75 |  |  |  | The '30 minute' API mud filtrate loss is 5 ml. The above results pertain to the water extracted from the mud. Salinity = 0.19%
1 | 100/11-05-070-09W4/00 | Possible formation water acceptable TDS | Susp GAS | RAX HEART LAKE 11-5-70-9 | GRAND RAPIDS FM | LOWER CRETACEOUS (ALBIAN) | 661.8 | 570 | 659.4 |  | CORE LABORATORIES CANADA LTD | 7021-9932 | 1979-11-22 | 1979-11-29 | 1979-12-13 | DST |  | OTHER | 331.5 | 348 |  |  |  |  | 85.0M GAS-CUT WATER |  |  |  | 6.639 | 1.004 | 15 | 1.33 | 22 | 9.1 |  | 0.9 | 25 |  | 2500 | 19 | 37 | 10 |  |  |  |  | 3267 |  |  | 698 | 24 | 84 |  |  |  | TURBID COLORLESS WATER WITH GREY GREEN SEDIMENT. FILTRATE: TURBID COLORLESS.
2 | 100/11-05-070-09W4/00 | Possible formation water acceptable TDS | Susp GAS | RAX HEART LAKE 11-5-70-9 | GRAND RAPIDS FM | LOWER CRETACEOUS (ALBIAN) | 661.8 | 570 | 659.4 |  | CORE LABORATORIES CANADA LTD | 7021-9932 | 1979-11-22 | 1979-11-29 | 1979-12-13 | DST |  | OTHER | 331.5 | 348 |  |  |  |  | 85.0M GAS-CUT WATER |  |  |  | 6.046 | 1.004 | 15 | 1.33 | 22 | 9.2 |  | 0.92 | 25 |  | 2250 | 19 | 18 | 9 |  |  |  |  | 3084 |  |  | 522 | 30 | 114 |  |  |  | TURBID COLORLESS WATER WITH GREY/GREEN SEDIMENT. FILTRATESLIGHTLY TURBID AND COLORLESS.
3 | 100/11-05-070-09W4/00 | Possible formation water acceptable TDS | Susp GAS | RAX HEART LAKE 11-5-70-9 | GRAND RAPIDS FM | LOWER CRETACEOUS (ALBIAN) | 661.8 | 570 | 659.4 |  | CORE LABORATORIES CANADA LTD | 7021-9932 | 1979-11-22 | 1979-11-29 | 1979-12-13 | DST |  | OTHER | 331.5 | 348 |  |  |  |  | 85.0M GAS-CUT WATER |  |  |  | 6.261 | 1.004 | 15 | 1.33 | 22 | 8.9 |  | 0.92 | 25 |  | 2300 | 18 | 19 | 20 |  |  |  |  | 3245 |  |  | 568 | 11 | 80 |  |  |  | TURBID COLORLESS WATER; GREY GREEN SEDIMENT. FILTRATE: TURBID COLORLESS.
4 | 100/11-05-070-09W4/00 | Possible formation water acceptable TDS | Susp GAS | RAX HEART LAKE 11-5-70-9 | GRAND RAPIDS FM | LOWER CRETACEOUS (ALBIAN) | 661.8 | 570 | 659.4 |  | CORE LABORATORIES CANADA LTD | 7021-9932 | 1979-11-22 | 1979-11-29 | 1979-12-13 | DST |  | OTHER | 331.5 | 348 |  |  |  |  | 85.0M GAS-CUT WATER |  |  |  | 6.245 | 1.004 | 15 | 1.33 | 22 | 8.8 |  | 0.9 | 25 |  | 2300 | 17 | 21 | 19 |  |  |  |  | 3153 |  |  | 603 | 23 | 109 |  |  |  | TURBID; COLORLESS WATER WITH GREY/GREEN SEDIMENT. FILTRATETURBID AND COLORLESS.
1 | 100/11-05-070-09W4/02 |  | Susp GAS | RAX HEART LAKE 11-5-70-9 |  |  | 661.8 | 570 | 659.4 |  | CORE LABORATORIES CANADA LTD |  |  |  |  | DST |  |  | 331.5 | 348 | [9 empty] | 1.004 | 25 |  |  | 9.2 |  | 0.92 | 25 |  | 2669 |  | 18 | 9 |  |  |  |  | 3084 |  |  | 522 | 30 | 114
2 | 100/11-05-070-09W4/02 |  | Susp GAS | RAX HEART LAKE 11-5-70-9 |  |  | 661.8 | 570 | 659.4 |  | CORE LABORATORIES CANADA LTD |  |  |  |  | DST |  |  | 331.5 | 348 | [9 empty] | 1.004 | 25 |  |  | 8.9 |  | 8.9 | 25 |  | 2318 |  | 18 | 20 |  |  |  |  | 3245 |  |  | 568 | 11 | 80
3 | 100/11-05-070-09W4/02 |  | Susp GAS | RAX HEART LAKE 11-5-70-9 |  |  | 661.8 | 570 | 659.4 |  | CORE LABORATORIES CANADA LTD |  |  |  |  | DST |  |  | 331.5 | 348 | [9 empty] | 1.004 | 25 |  |  | 9.1 |  | 0.9 | 25 |  | 2519 |  | 37 | 10 |  |  |  |  | 3267 |  |  | 268 | 24 | 84
4 | 100/11-05-070-09W4/02 |  | Susp GAS | RAX HEART LAKE 11-5-70-9 |  |  | 661.8 | 570 | 659.4 |  | CORE LABORATORIES CANADA LTD |  |  |  |  | DST |  |  | 331.5 | 348 | [9 empty] | 1.004 | 25 |  |  | 8.8 |  | 0.9 | 25 |  | 2317 |  | 21 | 19 |  |  |  |  | 3153 |  |  | 603 | 23 | 109
1 | 100/06-16-070-09W4/00 |  | Drld & ABD | SULPETRO BRENDA VALERIE 6-16-70-9 |  | 111.8-127 | 604.2 | 489 | 600.9 |  | Chem. And Geo. Lab Ltd. | E81-17491-3 | 1981-02-21 | 1981-02-25 | 1981-03-13 | DST |  | Bottom | 420 | 426 |  |  |  |  | 13.0m mud | 12.12 |  | 7.05 | 9.9 | 1.008 | 25 | 1.3354 | 25 | 7.8 | 20 | 0.824 | 25 | very muc | 2888 | 65 | 32 | 1 |  |  |  |  | 569 |  |  | 4333 | 2012 |  |  |  |  | Fe: nil H2S: nil Muddy water. Characteristic of mud filtrate water.
1 | 100/07-32-070-09W4/00 |  | Drld & ABD | SULPETRO ET AL IPIATIK 7-32-70-9 |  | 111.8-127 | 602.1 | 450 | 599.1 |  | CHEMICAL AND GEOLOGICAL LABORATORIES LTD | C82-13500-1 | 1982-01-31 | 1982-02-05 | 1982-02-18 | DST |  | Top | 426 | 430 |  |  |  |  | 10m mud, 179m mud stained water | [10 empty] | 0.53 | 25 | [18 empty] | Clear, colorless filtrate recovered from a sample containing approximately 40% sediment. The Date Received reported as 2/5/1982. The Date Reported recorded as 2/18/1982. The well's abandonment date is 2/1/1982.
2 | 100/07-32-070-09W4/00 |  | Drld & ABD | SULPETRO ET AL IPIATIK 7-32-70-9 |  | 111.8-127 | 602.1 | 450 | 599.1 |  | CHEMICAL AND GEOLOGICAL LABORATORIES LTD | C82-13500-2 | 1982-01-31 | 1982-02-05 | 1982-02-18 | DST |  | Middle | 426 | 430 |  |  |  |  | 10m mud, 179m mud stained water | 16.06 |  | 15.56 | 15.924 | 1.01 | 25 | 1.3354 | 25 | 8.5 | 25 | 0.36 | 25 | Trace | 5473 | 35 | 146 | 137 |  |  |  |  | 9250 |  |  | 708 | 7 | 168 |  |  |  | Yellow colored filtrate recovered from a sample containing a trace sediment. The Date Received reported as 2/5/1982. The Date Reported recorded as 2/18/1982. The well's abandonment date is 2/1/1982.
3 | 100/07-32-070-09W4/00 |  | Drld & ABD | SULPETRO ET AL IPIATIK 7-32-70-9 |  | 111.8-127 | 602.1 | 450 | 599.1 |  | CHEMICAL AND GEOLOGICAL LABORATORIES LTD | C82-13500-3 | 1982-01-31 | 1982-02-05 | 1982-02-18 | DST |  | Bottom | 426 | 430 |  |  |  |  | 10m mud, 179m mud stained water | [10 empty] | 0.371 | 25 | [18 empty] | Clear, colorless filtrate recovered from a sample containing approximately 40% sediment. The Date Received reported as 2/5/1982. The Date Reported recorded as 2/18/1982. The well's abandonment date is 2/1/1982.
5 | 100/13-33-070-09W4/00 |  | ABD Re-ent | RAX ET AL IPIATIK 13-33-70-9 |  | 108-110.5 | 604.3 | 457 | 601.3 |  | Chem. And Geo. Lab Ltd. | C82-13873-3 | 1982-02-07 | 1982-03-01 | 1982-03-12 | DST |  | Bottom | 261 | 265 |  |  |  |  | 55 m mud ;80 m water | 4.056 |  | 3.056 | 4.276 | 1.003 | 25 | 1.3332 | 25 | 8.3 | 23 | 1.44 | 25 | trace | 1489 | 8 | 30 | 7 |  |  |  |  | 1708 |  |  | 1013 | 21 |  |  |  |  | Pale yellow colored filtrate recovered from a sample containing a trace sediment. Fe: present h2s: nil
1 | 100/13-33-070-09W4/00 |  | ABD Re-ent | RAX ET AL IPIATIK 13-33-70-9 |  | 108-110.5 | 604.3 | 457 | 601.3 |  | Chem. And Geo. Lab Ltd. | C82-13874-3 | 1982-02-07 | 1982-03-01 | 1982-03-12 | DST |  | Bottom | 258.5 | 262.5 |  |  |  |  | 45 m mud; 90 m water | 3.912 |  | 3.216 | 4.302 | 1.003 | 25 | 1.3331 | 25 | 8.4 | 23 | 1.44 | 25 | present | 1489 | 8 | 19 | 7 |  |  |  |  | 1720 |  |  | 1049 | 10 |  |  |  |  | Pale yellow colored filtrate recovered from a sample containing a trace sediment. Fe: present h2s: nil
2 | 100/13-33-070-09W4/00 |  | ABD Re-ent | RAX ET AL IPIATIK 13-33-70-9 |  | 108-110.5 | 604.3 | 457 | 601.3 |  | Chem. And Geo. Lab Ltd. | C82-13874-1 | 1982-02-07 | 1982-03-01 | 1982-03-12 | DST |  | Top | 258.5 | 262.5 |  |  |  |  | 45 m mud; 90 m water | [10 empty] | 1.66 | 25 | present | [17 empty] | Brown colored filtrate recovered from muddy water.
4 | 100/13-33-070-09W4/00 |  | ABD Re-ent | RAX ET AL IPIATIK 13-33-70-9 |  | 108-110.5 | 604.3 | 457 | 601.3 |  | Chem. And Geo. Lab Ltd. | C82-13873-2 | 1982-02-07 | 1982-03-01 | 1982-03-12 | DST |  | Middle | 261 | 265 |  |  |  |  | 55 m mud; 80 m water | [10 empty] | 1.44 | 25 | trace | [17 empty] | Pale yellow filtrate recovered from a sample containing a trace sediment.
3 | 100/13-33-070-09W4/00 |  | ABD Re-ent | RAX ET AL IPIATIK 13-33-70-9 |  | 108-110.5 | 604.3 | 457 | 601.3 |  | Chem. And Geo. Lab Ltd. | C82-13874-2 | 1982-02-07 | 1982-03-01 | 1982-03-12 | DST |  | Middle | 258.5 | 262.5 |  |  |  |  | 46 m mud; 90 m water. | [10 empty] | 1.44 | 25 | present | [17 empty] | Pale yellow colored filtrate recovered from a sample containing a trace sediment.
6 | 100/13-33-070-09W4/00 |  | ABD Re-ent | RAX ET AL IPIATIK 13-33-70-9 |  | 108-110.5 | 604.3 | 457 | 601.3 |  | Chem. And Geo. Lab Ltd. | C82-13873-1 | 1982-02-07 | 1982-03-01 | 1982-03-12 | DST |  | Top | 261 | 265 |  |  |  |  | 55 m mud; 80 m water | [10 empty] | 1.78 | 25 | trace | [17 empty] | Brown colored filtrate recovered from muddy water.
1 | 100/11-01-070-10W4/00 |  | Flow GAS | RAX HEART LAKE 11-1-70-10 |  | 108-110.5 | 647.2 | 530 | 644 |  | Core Lab Canada Ltd. | 7021-80261 | 1980-03-26 | 1980-04-03 | 1980-04-17 | DST |  | Other | 318 | 323 |  |  |  |  | 27.0m water |  |  |  | 6.928 | 1.005 | 15 | 1.33 | 25 | 8.5 |  | 0.81 | 25 |  | 2550 | 11 | 35 | 25 |  |  |  |  | 3866 |  |  | 422 | 8 | 11 |  |  |  | Slightly cloudy.
1 | 100/10-11-070-10W4/00 |  | Drld & ABD | ATLANTIC HEART LAKE 10-11-70-10 |  | 384.2-385 | 612.6 | 699.5 | 609.6 |  | Chem. And Geo. Lab Ltd. | E66-555 | 1966-03-08 |  |  | DST |  | DST | 456.6 | 499.9 |  |  |  |  | 622' watery drilling mud | 3.95 |  | 1.4 | 3.224 |  |  | 1.3375 | 25 | 9.2 | 21.4 | 2.597 | 20 |  | 1054 |  | 16 | 6 |  |  |  |  | 582 |  |  | 940 | 444 | 182 |  |  |  | Fe - nil Organic material present
1 | 100/03-12-070-10W4/00 |  | Flow GAS | RAX HEART LAKE 3-12-70-10 |  | 108-110.5 | 629.1 | 515 | 625.1 |  | AGAT Laboratories | WE9818A | 1989-02-14 | 1989-02-15 | 1989-02-21 | DST |  | Top | 298 | 305 |  |  |  |  | 1.0m Fresh water |  |  |  | 6.404 | 1 | 25 |  |  | 8.4 | 25 | 0.76 | 25 |  | 2300 | 17.7 | 41.2 | 15.6 |  |  | 1.2 |  | 2800 |  |  | 1200 | 10.2 | 18 |  |  |  | Sampling Point= Top of Tool Salinity = .51% Ba,Sr,Br,I=NA OH=NIL H2S= ND
1 | 100/07-17-070-10W4/00 |  | Drld & ABD | CBEI ET AL MILLS 7-17-70-10 |  | 108-110.5 | 646.2 | 521 | 642.9 |  | Core Lab Canada Ltd. | 52136-98-1740 | 1998-08-10 | 1998-08-10 | 1998-08-13 | DST |  | Bottom Hole Sampler | 310 | 317 |  |  |  |  | 43 metres of fluid |  |  |  | 3.679 | 1.002 | 15.6 | 1.3331 | 22 | 8.5 |  | 1.751 | 25 |  | 1381 | 11 | 26 | 6 |  |  |  |  | 1417 |  |  | 755 | 65 | 18 |  |  |  | Fe n.d H2S n.d N.d. - not detected
2 | 100/13-18-070-10W4/00 |  | Flow GAS | CNRL MILLS 13-18-70-10 |  | 108-110.5 | 635.8 | 545 | 632.8 |  | Chem. And Geo. Lab Ltd. | E79-7283-1 | 1979-02-26 | 1979-02-28 | 1979-03-16 | DST |  | Other | 306.3 | 310 |  |  |  |  | 9.0m mud | 6.26 |  | 5.65 | 2.975 |  |  | 1.33 | 25 | 8.6 | 18 | 1.01 | 25 | [9 empty] | 2975 | [8 empty] | Water filtered from watery mud.
1 | 100/13-18-070-10W4/00 |  | Flow GAS | CNRL MILLS 13-18-70-10 |  | 93.5-98.5 | 635.8 | 545 | 632.8 |  | Chem. And Geo. Lab Ltd. | E79-7285-3 | 1979-02-23 | 1979-02-28 | 1979-03-21 | DST |  | Other | 195 | 219 |  |  |  |  | 27.0m mud | 5.69 |  | 4.36 | 0.767 |  |  | 1.33 | 25 | 10.6 | 22 | 1.38 | 25 | [9 empty] | 767 | [8 empty] | Water filtered from watery mud and is characteristic of mudfiltrate water.
1 | 100/09-21-070-10W4/00 |  | Drld & ABD | BVI ET AL MILLS 9-21-70-10 | VIKING FRM | LOWER CRETACEOUS (UPPER ALBIAN) | 651.3 | 519 | 647.6 |  | AGAT LABORATORIES | E4279 | 1984-02-14 | 1984-02-20 | 1984-02-24 |  |  | OTHER | 281 | 317.5 | [8 empty] | 3.15 | 1.003 | 25 |  |  | 9.1 | 25 | 2.22 | 25 |  | 1030 | 11.8 | 10 | 1.7 |  |  | 0.8 |  | 1240 |  |  | 776 | 2.7 | 81
1 | 100/14-22-070-10W4/00 |  | Drld & ABD | BVI ET AL MILLS 14-22-70-10 |  | 108-110.5 | 648.8 | 523 | 645.8 |  | Chem. And Geo. Lab Ltd. | E82-12234-3 | 1982-02-10 | 1982-02-16 | 1982-03-02 | DST |  | Bottom | 314 | 319 |  |  |  |  | 40 m muddy water; 110 m gas/H2o | 11.54 |  | 9.4 | 11.125 | 1.008 | 25 | 1.3349 | 25 | 8.3 | 21 | 0.623 | 25 | Trace | 4194 | 28 | 48 | 2 |  |  |  |  | 6180 |  |  | 578 | 95 |  |  |  |  | Fe present h2s nil The sample consisted of slightly salty, muddy water.
7 | 100/14-22-070-10W4/00 |  | Drld & ABD | BVI ET AL MILLS 14-22-70-10 |  | 111.8-127 | 648.8 | 523 | 645.8 |  | Chem. And Geo. Lab Ltd. | E82-12235-3 | 1982-02-11 | 1982-02-16 | 1982-03-02 | DST |  | Bottom | 492 | 495 |  |  |  |  | 245 m salty; gas cut water | 17.85 |  | 14.14 | 17.54 | 1.012 | 25 | 1.3361 | 25 | 7.6 | 21 | 0.406 | 25 | Trace | 6397 | 27 | 150 | 106 |  |  |  |  | 9920 |  |  | 932 | 8 |  |  |  |  | Fe present h2s nil The sample consisted of murky, slightly salty water.
4 | 100/14-22-070-10W4/00 |  | Drld & ABD | BVI ET AL MILLS 14-22-70-10 |  | 101.5-102.5 | 648.8 | 523 | 645.8 |  | Chem. And Geo. Lab Ltd. | E82-12236 | 1982-02-11 | 1982-02-16 | 1982-03-02 | DST |  | Above Tool | 310 | 318 |  |  |  |  | 65 m fresh gas cut water | 2.805 |  | 1.785 | 3.07 | 1.002 | 25 | 1.3336 | 25 | 8.4 | 21 | 2.41 | 25 | Nil | 1104 | 1 | 9 | [5 empty] | 1260 |  |  | 598 | 8 | 90 |  |  |  | Sampling point: 19m above tool fe present h2s nil The sample consisted of murky water.
2 | 100/14-22-070-10W4/00 |  | Drld & ABD | BVI ET AL MILLS 14-22-70-10 |  | 108-110.5 | 648.8 | 523 | 645.8 |  | CHEMICAL AND GEOLOGICAL LABORATORIES LTD | E82-12234-1 | 1982-02-10 | 1982-02-16 | 1982-03-02 | DST |  | Top | 314 | 319 | [15 empty] | 3.66 | 25 | [18 empty] | Muddy water.
5 | 100/14-22-070-10W4/00 |  | Drld & ABD | BVI ET AL MILLS 14-22-70-10 |  | 111.8-127 | 648.8 | 523 | 645.8 |  | CHEMICAL AND GEOLOGICAL LABORATORIES LTD | E82-12235-2 | 1982-02-11 | 1982-02-16 | 1982-03-02 | DST |  | Middle | 492 | 495 | [15 empty] | 0.441 | 25 | [18 empty] | Murky water.
6 | 100/14-22-070-10W4/00 |  | Drld & ABD | BVI ET AL MILLS 14-22-70-10 |  | 111.8-127 | 648.8 | 523 | 645.8 |  | CHEMICAL AND GEOLOGICAL LABORATORIES LTD | E82-12235-1 | 1982-02-11 | 1982-02-16 | 1982-03-02 | DST |  | Top | 492 | 495 | [15 empty] | 2.58 | 25 | [18 empty] | Murky water.
3 | 100/14-22-070-10W4/00 |  | Drld & ABD | BVI ET AL MILLS 14-22-70-10 |  | 108-110.5 | 648.8 | 523 | 645.8 |  | CHEMICAL AND GEOLOGICAL LABORATORIES LTD | E82-12234-2 | 1982-02-10 | 1982-02-16 | 1982-03-02 | DST |  | Middle | 314 | 319 | [15 empty] | 2.46 | 25 | [18 empty] | Murky water.
1 | 100/06-28-070-10W4/00 |  | Drld & ABD | SULPETRO BRENDA MILLS 6-28-70-10 |  | 111.8-127 | 634 | 518 | 630.8 |  | Chem. And Geo. Lab Ltd. | C81-7513-3 | 1981-02-27 | 1981-03-12 | 1981-03-20 | DST |  | Bottom | 461 | 465 |  |  |  |  | 46.0m oil-cut water | 14.48 |  | 8.56 | 10.385 | 1.005 | 25 | 1.3348 | 25 | 7.8 | 23 | 0.558 | 25 | present | 3310 | 51 | 24 | 12 |  |  |  |  | 4675 |  |  | 1903 | 410 |  |  |  |  | Fe: trace H2S: nil Pink filtrate recovered from watery mud.
2 | 100/06-28-070-10W4/00 |  | Drld & ABD | SULPETRO BRENDA MILLS 6-28-70-10 |  | 108-110.5 | 634 | 518 | 630.8 |  | Chem. And Geo. Lab Ltd. | C81-7514-1 | 1981-02-28 | 1981-03-12 | 1981-03-20 | DST |  | Top | 296 | 300 |  |  |  |  | 140.0m fresh water | 7.908 |  | 4.828 | 4.687 | 1.005 | 25 | 1.334 | 25 | 7.9 | 23 | 1.08 | 25 | much | 1335 | 51 | 16 | 5 |  |  |  |  | 300 |  |  | 2904 | 76 |  |  |  |  | Fe: trace H2S: nil Pink filtrate recovered from watery mud. Calculated solids low, due to the possible presence of ammonia
3 | 100/06-28-070-10W4/00 |  | Drld & ABD | SULPETRO BRENDA MILLS 6-28-70-10 |  | 111.8-127 | 634 | 518 | 630.8 |  | Chem. And Geo. Lab Ltd. | C81-7515-2 | 1981-02-28 | 1981-03-12 | 1981-03-20 | DST |  | Middle | 467.5 | 471 |  |  |  |  | 12.0m fresh water:12.0m mud | 9.34 |  | 5.13 | 6.391 | 1.003 | 25 | 1.3344 | 25 | 8.1 | 23 | 0.86 | 25 | present | 1750 | 55 | 16 | 2 |  |  |  |  | 975 |  |  | 2782 | 811 |  |  |  |  | Fe: trace H2S: nil Pink filtrate recovered from watery mud.
1 | 100/07-30-070-10W4/00 |  | ABD GAS | RAX ET AL PHLOMENA 7-30-70-10 |  | 108-110.5 | 652.7 | 545 | 649.7 |  | CHEMICAL AND GEOLOGICAL LABORATORIES LTD | C82-13436-2 | 1982-01-26 | 1982-02-04 | 1982-02-18 | DST |  | Middle | 318 | 321.5 |  |  |  |  | 25m water | 4.512 |  | 3.66 | 4.924 | 1.001 | 25 | 1.3334 | 25 | 8.3 | 23 | 1.24 | 25 | Present | 1763 | 16 | 32 | 13 |  |  |  |  | 2203 |  |  | 885 | 12 |  |  |  |  | Clear, colorless filtrate recovered from a sample containing a trace sediment.
2 | 100/07-30-070-10W4/00 |  | ABD GAS | RAX ET AL PHLOMENA 7-30-70-10 |  | 108-110.5 | 652.7 | 545 | 649.7 |  | CHEMICAL AND GEOLOGICAL LABORATORIES LTD | C82-13437-1 | 1982-01-26 | 1982-02-03 | 1982-02-18 | DST |  | Top | 360 | 363 |  |  |  |  | 10m mud, 90m water, 50m sand | [10 empty] | 2.15 | 25 | [18 empty] | Yellow filtrate recovered from muddy water.
3 | 100/07-30-070-10W4/00 |  | ABD GAS | RAX ET AL PHLOMENA 7-30-70-10 |  | 108-110.5 | 652.7 | 545 | 649.7 |  | CHEMICAL AND GEOLOGICAL LABORATORIES LTD | C82-13437-2 | 1982-01-26 | 1982-02-03 | 1982-02-18 | DST |  | Middle | 360 | 363 |  |  |  |  | 10m mud, 90m water, 50m sand | 4.352 |  | 3.736 | 6.093 | 1.001 | 25 | 1.3332 | 25 | 8.1 | 23 | 1.45 | 25 | Present | 1466 | 20 | 23 | 12 |  |  |  |  | 1803 |  |  | 1549 | 1220 |  |  |  |  | Yellow filtrate recovered from a sample containing a trace sediment.
4 | 100/07-30-070-10W4/00 |  | ABD GAS | RAX ET AL PHLOMENA 7-30-70-10 |  | 108-110.5 | 652.7 | 545 | 649.7 |  | CHEMICAL AND GEOLOGICAL LABORATORIES LTD | C82-13437-3 | 1982-01-26 | 1982-02-03 | 1982-02-18 | DST |  | Middle | 360 | 363 |  |  |  |  | 10m mud, 90m water, 50m sand | [30 empty] | Insufficient sample for analysis
1 | 100/11-31-070-10W4/00 | Unknown | ABD GAS | ESSO ET AL PHILOMENA 11-31-70-10 | GRAND RAPIDS FM | LOWER CRETACEOUS (ALBIAN) | 652.8 | 535 | 649.8 |  | CHEMICAL AND GEOLOGICAL LABORATORIES LTD | C86-3124 | 1986-02-05 | 1986-02-07 | 1986-02-12 |  |  | SEPARATOR | 320.5 | 321.3 | [5 empty] | 3.824 |  | 3.48 | 3.899 | 0.975 | 25 | 1.34 | 25 | 8.1 | 24 | 2.32 | 25 |  | 1380 | 31 | 50 | 24 |  |  |  |  | 1750 |  |  | 610 | 54 |  |  |  |  | CLEAR COLORLESS FILTRATE RECOVERED FROM SAMPLE CONTAININGTRACE SEDIMENT AND TRACE OF HYDROCARBONS.
1 | 100/06-07-070-11W4/00 |  | ABD Zn | RAX MILLS 6-7-70-11 |  | 376.7-381 | 603.8 | 478.5 | 600.8 |  | Core Labs Cda Ltd | 7011-5219 | 1975-03-16 | 1975-04-01 |  | DST |  | Other | 240.8 | 249.9 |  |  |  |  | 30' salt water |  |  |  | 17.626 | 1.011 | 15.6 | 1.3353 | 22.2 | 8.3 |  | 0.36 | 25 |  | 6342 |  | 246 | 134 |  |  | 167 |  | 10405 |  |  | 283 | 49 |  |  |  |  | Sample point: top of tool H2S: not detected NaCl equiv 17350
1 | 100/06-07-070-11W4/02 |  | Drld & ABD | RAX MILLS 6-7-70-11 |  |  | 603.8 | 478.5 | 600.8 |  | CORE LABORATORIES CANADA LTD |  |  |  |  | DST |  |  | 240.8 | 249.9 | [9 empty] | 1.011 | 15.6 |  |  | 8.3 |  | 0.36 | 25 |  |  |  | 246 | 134 |  |  |  |  | 10405 |  |  | 283 | 49
1 | 100/11-08-070-11W4/00 |  | Drld & ABD | BVE TWEEDIE 11-8-70-11 |  | 111.8-127 | 645.3 | 505 | 641.5 |  | Chemex Labs (Alberta) Ltd. | 93-10174-01 | 1993-12-30 | 1994-01-14 | 1994-01-24 | Unkno |  | Other | 491 | 496 |  |  |  |  | 16 m of mud |  |  | 11.49 | 11.219 | 1.004 | 21 | 1.335 | 25 | 8.1 | 25 | 0.503 | 25 |  | 4090 | 35.2 | 102 | 44 |  |  |  |  | 6450 |  |  | 154 | 344 |  |  |  |  | The Date Received reported as 1/14/1994. The Date Reported recorded as 1/24/1994. The well's abandonment date is 12/31/1993. Sample Point: Sampler Recovery
1 | 100/14-11-070-11W4/00 |  | Flow GAS | CNRL MILLS 14-11-70-11 |  | 108-110.5 | 601.3 | 470 | 598.9 |  | Maxai | A912061:O11123 | 2009-03-09 | 2009-03-30 |  | Unkno |  | Unknown | 273 | 276 | [8 empty] | 7.813 |  |  |  |  | 5.4 | 25 |  |  |  | 2790 | 21 | 15 | 22.2 |  |  |  |  | 4500 |  |  | 420 | 44 | 0.5 | 0.5 | 0
1 | 100/06-12-070-11W4/00 |  | ABD Re-ent | BVI ET AL MILLS 6-12-70-11 |  | 108-110.5 | 601.3 | 476 | 597.6 |  | AGAT Laboratories | E4294 | 1984-02-19 | 1984-02-28 | 1984-03-02 | DST |  | Bottom Hole Sampler | 282 | 287 |  |  |  |  | 19 m salt water |  |  |  | 8.194 | 1.006 | 25 |  | 25 | 8.8 | 25 | 0.84 | 25 |  | 2930 | 20 | 45.9 | 20 |  |  |  |  | 4700 |  |  | 439 | 4.8 | 34.5 |  |  |  | Fe:Trace H2S: Not detected
1 | 100/07-16-070-11W4/00 |  | Cased | VH1 MILLS 7-16-70-11 |  |  | 641.5 | 487 | 638.3 |  | Chem. And Geo. Lab Ltd. | E94-2017 |  | 1994-09-22 | 1994-10-04 | Unkno |  | Separator | [7 empty] | 29.66 |  | 26.66 | 29.578 | 1.022 | 25 | 1.3385 | 25 | 7.7 | 23 | 0.23 | 25 | NIL | 10810 | 137 | 396 | 114 |  |  |  |  | 17100 |  |  | 805 | 74 | 142 |  | 0 |  | The sample consisted of a clear filtrate recovered from dirty salt water. No interval reported Fe:Trace
1 | 100/07-16-070-11W4/02 |  | Flow GAS | VH1 MILLS 7-16-70-11 | BOW ISLAND FM | LOWER CRETACEOUS (MIDDLE TO UPPER ALBIAN) | 641.5 | 487 | 638.3 |  | CHEMICAL AND GEOLOGICAL LABORATORIES LTD | E94-2017 |  | 1994-09-22 | 1994-10-04 | PROD |  | SEPARATOR | 310.7 | 320.5 | [5 empty] | 29.66 |  | 26.66 | 29.578 | 1.022 | 25 | 1.34 | 25 | 7.7 | 23 | 0.23 | 25 |  | 10810 | 137 | 396 | 114 |  |  |  |  | 17100 |  |  | 805 | 74 | 142 |  |  |  | THE SAMPLE CONSISTED OF A CLEAR FILTRATE RECOVERED FROM DIRTY SALT WATER.
1 | 100/10-19-070-11W4/00 |  | ABD Zn GAS | VH1 TWEEDIE 10-19-70-11 |  | 108-110.5 | 616.6 | 469 | 612.8 |  | Chemex Labs (Alberta) Ltd. | 93-05639-03 | 1994-01-20 | 1994-01-20 | 1994-01-27 | Unkno |  | DST | 288 | 292.4 | [7 empty] | 2.12 | 2.42 | 0.999 | 21 | 1.333 | 25 | 9.1 |  | 2.89 | 25 |  | 770 | 8.3 | 12.9 | 2.5 |  |  | 0.2 |  | 546 |  |  | 702 | 307 | 70.7 |  |  |  | OH: <1 H2S: absent
1 | 100/10-19-070-11W4/02 |  | Drld & ABD | VH1 TWEEDIE 10-19-70-11 | BOW ISLAND FM | LOWER CRETACEOUS (MIDDLE TO UPPER ALBIAN) | 616.6 | 469 | 612.8 |  | CHEMEX LABS ALBERTA INC. | 93-05639-03 | 1994-01-20 | 1994-01-20 | 1994-01-27 | PROD |  | DST | 288 | 292.4 | [7 empty] | 2.12 | 2.063 | 0.999 | 21 | 1.33 | 25 | 9.1 | 25 | 2.89 | 25 |  | 770 | 8 | 13 | 3 |  |  | 0.2 |  | 546 |  |  | 702 | 307 | 71
3 | 100/11-20-070-11W4/00 |  | ABD Zn GAS | VH1 PHLOMENA 11-20-70-11 |  |  | 639.9 | 505 | 636.2 |  | AGAT Laboratories | W24165A | 1994-09-13 | 1994-10-18 | 1994-10-24 | Unkno |  | Unknown | [10 empty] | 7.644 | 1.003 | 25 |  |  | 8 | 25 | 0.869 | 25 |  | 2880 | 14 | 30.5 | 16.1 |  |  | 0.2 |  | 3800 |  |  | 900 | 3.5 |  |  |  |  | Salinity = 0.69% Ba/Sr: not analyzed Br/I: not analyzed Co3/OH: nil H2S: not detected
1 | 100/11-20-070-11W4/00 |  | ABD Zn GAS | VH1 PHLOMENA 11-20-70-11 |  | 101-101.5 | 639.9 | 505 | 636.2 |  | AGAT Laboratories | WE12762A | 1993-10-18 | 1993-10-19 | 1993-10-29 | DST |  | Top | 271 | 274.5 | [8 empty] | 3.009 | 0.999 | 25 |  |  | 8.6 |  | 2.53 | 25 |  | 936 | 97.8 | 14.5 | 6 |  |  | 0.3 |  | 480 |  |  | 1030 | 389 | 55.5 |  |  |  | Ba/Sr: not analyzed Br/I: not analyzed OH: nil H2S: not detected The `30 minute' api mud filtrate loss is 13 mL. The above results pertain to the water extracted from the mud. Salinity = 0.09%
2 | 100/11-20-070-11W4/00 |  | ABD Zn GAS | VH1 PHLOMENA 11-20-70-11 |  | 101-101.5 | 639.9 | 505 | 636.2 |  | AGAT Laboratories | WE12762C | 1993-10-18 | 1993-10-19 | 1993-10-29 | DST |  | Bottom | 271 | 274.5 | [8 empty] | 18.482 | 1.01 | 25 |  |  | 7.8 |  | 0.34 | 25 |  | 7280 | 36.5 | 157 | 91 |  |  | 2 |  | 10600 |  |  | 285 | 30.3 |  |  |  |  | Salinity = 1.90%
3 | 100/11-20-070-11W4/02 |  | ABD GAS | VH1 PHLOMENA 11-20-70-11 | BOW ISLAND FM | LOWER CRETACEOUS (MIDDLE TO UPPER ALBIAN) | 639.9 | 505 | 636.2 |  | AGAT LABORATORIES | 2W4165A | 1994-09-13 | 1994-10-18 | 1994-10-24 | PROD |  |  | 312 | 317 | [8 empty] | 7.64 | 1.003 | 25 |  |  | 8 | 25 | 0.86 | 25 |  | 2880 | 14 | 31 | 16 |  |  | 0.2 |  | 3800 |  |  | 900 | 4
1 | 100/11-20-070-11W4/02 |  | ABD GAS | VH1 PHLOMENA 11-20-70-11 | VIKING FRM | LOWER CRETACEOUS (UPPER ALBIAN) | 639.9 | 505 | 636.2 |  | AGAT LABORATORIES | WE12762A | 1993-10-18 | 1993-10-19 | 1993-10-29 | DST |  | DST | 271 | 274.5 | [8 empty] | 3.01 | 0.999 | 25 |  |  | 8.6 | 25 | 2.53 | 25 |  | 936 | 98 | 15 | 6 |  |  | 0.3 |  | 480 |  |  | 1030 | 389 | 56 |  |  |  | THE ""30 MINUTE"" API MUD FILTRATE LOSS IS 13 ML. THE ABOVE RESULTS PERTAIN TO THE WATER EXTRACTED FROM THE MUD.
2 | 100/11-20-070-11W4/02 |  | ABD GAS | VH1 PHLOMENA 11-20-70-11 | VIKING FRM | LOWER CRETACEOUS (UPPER ALBIAN) | 639.9 | 505 | 636.2 |  | AGAT LABORATORIES | WE12762C | 1993-10-18 | 1993-10-19 | 1993-10-29 | DST |  | DST | 271 | 274.5 | [8 empty] | 18.5 | 1.01 | 25 |  |  | 7.9 | 25 | 0.34 | 25 |  | 7280 | 37 | 157 | 91 |  |  | 2 |  | 10600 |  |  | 285 | 30
1 | 100/07-28-070-11W4/00 |  | Susp GAS | RAX ET AL TWEEDIE 7-28-70-11 |  | 108-110.5 | 622.2 | 502 | 618.4 |  | AGAT Laboratories | WE29354B | 1995-03-12 | 1995-03-28 | 1995-03-31 | Unkno |  | Separator | 298 | 299 | [8 empty] | 1.119 | 1.023 | 25 |  |  | 7.7 | 25 | 6.49 | 25 |  | 196 | 157 | 30 | 5.9 |  |  | 0.3 |  | 282 |  |  | 419 | 28.8 |  |  |  |  | Total solids: dissolved Ba/Sr not analyzed Br/I not analyzed Co3/Oh nil H2S not detected Refractive index not analyzed Salinity = 0.05%
1 | 100/08-29-070-11W4/00 |  | ABD GAS | VH1 PHLOMENA 8-29-70-11 |  |  | 623.1 | 480 | 619.9 |  | Chem. And Geo. Lab Ltd. | E94-3275-2 | 1994-09-29 | 1994-10-04 | 1994-10-19 | Unkno |  | Other | [7 empty] | 5.86 |  | 5.4 | 6.444 | 1.005 | 25 | 1.3342 | 25 | 8.7 | 23 | 1.01 | 25 | nil | 2346 | 12 | 30 | 11 |  |  |  |  | 3215 |  |  | 688 | 58 | 84 |  |  |  | Sample point: produced water Intervals not provided Fe: trace H2S: nil The sample consisted of a clear filtrate recovered from clear water.
1 | 100/07-30-070-11W4/00 |  | ABD Zn GAS | VH1 PHLOMENA 7-30-70-11 |  |  | 621.7 | 481 | 618.5 |  | AGAT Laboratories | WR23938A | 1994-10-05 | 1994-10-13 | 1994-10-19 | Unkno |  | Separator | [10 empty] | 10.756 | 1.003 | 25 |  | 25 | 7.3 | 25 | 0.61 | 25 |  | 4290 | 20.5 | 52.6 | 33.9 |  |  | 0.2 |  | 5990 |  |  | 366 | 3.1 |  |  |  |  | Salinity = 1.08% No interval provided Ba: N.A. Sr: N.A Br N.A I: N.A CO3: NIL OH: NIL H2S: N.D.
1 | 100/07-30-070-11W4/02 |  | ABD GAS | VH1 PHLOMENA 7-30-70-11 | BOW ISLAND FM | LOWER CRETACEOUS (MIDDLE TO UPPER ALBIAN) | 621.7 | 481 | 618.5 |  | AGAT LABORATORIES | WR23938A | 1994-10-05 | 1994-10-13 | 1994-10-19 | PROD |  | SEPARATOR | 292 | 434 | [8 empty] | 10.8 | 1.003 | 25 |  |  | 7.4 | 25 | 0.64 | 25 |  | 4290 | 21 | 53 | 34 |  |  | 0.2 |  | 5990 |  |  | 366 | 3
1 | 100/06-31-070-11W4/00 |  | ABD GAS | RAX ET AL TWEEDIE 6C-31-70-11 |  |  | 605 | 487.7 | 601.7 |  | AGAT Laboratories | W14636A W14636B | 1993-12-11 | 1993-12-17 | 1993-12-28 | Unkno |  | Separator | [10 empty] | 11 |  |  |  | 25 |  |  | 0.3 | 25 | [9 empty] | 11000 | [8 empty] | Salinity = 1.98%
2 | 100/06-31-070-11W4/00 |  | ABD GAS | RAX ET AL TWEEDIE 6C-31-70-11 |  |  | 605 | 487.7 | 601.7 |  | AGAT Laboratories | W14636B W14636B | 1993-12-12 | 1993-12-17 | 1993-12-28 | Unkno |  | Separator | [10 empty] | 7.5 | [6 empty] | 0.4 | 25 | [9 empty] | 7500 | [8 empty] | Salinity =1.35%
1 | 100/08-34-070-11W4/00 |  | ABD Zn | RAX ET AL MILLS 8-34-70-11 |  | 386-386.5 | 626.4 | 801.9 | 622.7 |  | CHEMICAL AND GEOLOGICAL LABORATORIES LTD | D78-5162-2 | 1978-02-04 | 1978-02-09 |  | DST |  | Top | 292.6 | 299.9 | [8 empty] | 8.488 | 1.007 | 15.6 | 1.3346 | 25 | 8 | 21.1 | 0.944 |  | trace | 2432 |  | 484 | 41 |  |  |  |  | 1459 |  |  | 222 | 3850 |  |  |  |  | H2S: Nil Fe: Trace the sample consisted of muddy water
5 | 100/08-34-070-11W4/00 |  | ABD Zn | RAX ET AL MILLS 8-34-70-11 |  | 386-386.5 | 626.4 | 801.9 | 622.7 |  | CHEMICAL AND GEOLOGICAL LABORATORIES LTD | D78-5163-1 | 1978-02-05 | 1978-02-09 |  | DST |  | Top | 321.9 | 327.7 | [8 empty] | 8.883 | 1.006 | 15.6 | 1.3342 | 25 | 7.9 | 21.1 | 0.863 | 25 | present | 2430 |  | 497 | 40 |  |  |  |  | 1577 |  |  | 129 | 4210 |  |  |  |  | H2S: Nil Fe: Trace the sample consisted of muddy water
3 | 100/08-34-070-11W4/00 |  | ABD Zn | RAX ET AL MILLS 8-34-70-11 |  | 386-386.5 | 626.4 | 801.9 | 622.7 |  | CHEMICAL AND GEOLOGICAL LABORATORIES LTD | D78-5163-3 | 1978-02-05 | 1978-02-09 |  | DST |  | Top | 321.9 | 327.7 | [15 empty] | 2.17 | 25 | [18 empty] | slightly muddy water
4 | 100/08-34-070-11W4/00 |  | ABD Zn | RAX ET AL MILLS 8-34-70-11 |  | 386-386.5 | 626.4 | 801.9 | 622.7 |  | CHEMICAL AND GEOLOGICAL LABORATORIES LTD | D78-5163-2 | 1978-02-05 | 1978-02-09 |  | DST |  | Middle | 321.9 | 327.7 | [15 empty] | 1.03 | 25 | [18 empty] | slightly muddy water
2 | 100/08-34-070-11W4/00 |  | ABD Zn | RAX ET AL MILLS 8-34-70-11 |  | 386-386.5 | 626.4 | 801.9 | 622.7 |  | CHEMICAL AND GEOLOGICAL LABORATORIES LTD | D78-5162-1 | 1978-02-04 | 1978-02-09 |  | DST |  | Top | 292.6 | 299.9 | [15 empty] | 1.12 | 25 | [18 empty] | muddy water
1 | 100/08-34-070-11W4/02 |  | Drld & ABD | RAX ET AL MILLS 8-34-70-11 |  |  | 626.4 | 801.9 | 622.7 |  | CORE LABORATORIES CANADA LTD |  |  |  |  | DST |  |  | 292.6 | 299.9 | [9 empty] | 1.01 | 15.6 |  |  | 8 |  | 0.94 | 25 |  | 2432 |  | 484 | 41 |  |  |  |  | 1759 |  |  | 222 | 3850
2 | 100/08-34-070-11W4/02 |  | Drld & ABD | RAX ET AL MILLS 8-34-70-11 |  |  | 626.4 | 801.9 | 622.7 |  | CORE LABORATORIES CANADA LTD |  |  |  |  | DST |  |  | 321.9 | 327.7 | [9 empty] | 1.01 | 15.6 |  |  | 7.9 |  | 0.86 | 25 |  | 2438 |  | 497 | 40 |  |  |  |  | 1577 |  |  | 129 | 4210
1 | 100/07-35-070-11W4/00 |  | Drld & ABD | RAX ET AL MILLS 7-35-70-11 |  | 101.5-102.5 | 625.4 | 515 | 622 |  | Chem. And Geo. Lab Ltd. | E79-15977-3 | 1979-10-21 | 1979-10-26 | 1979-11-09 | DST |  | Other | 293.5 | 297 |  |  |  |  | 79.0m salt water | 8.8 |  | 7.53 | 8.586 | 1.005 | 25 | 1.33 | 25 | 8.4 | 24 | 0.71 | 25 |  | 3180 | 11 | 53 | 25 |  |  |  |  | 4747 |  |  | 549 | 21 |  |  |  |  | Clear slightly salty water with thin layer of sediment present.
1 | 100/10-04-070-12W4/00 |  | ABD GAS | RAX ET AL MILLS 10-4-70-12 |  | 376.7-378 | 604.4 | 496.8 | 602 |  | CHEMICAL AND GEOLOGICAL LABORATORIES LTD | C75-726-1 | 1975-09-21 | 1975-09-23 |  | DST |  | Middle | 256.6 | 262.1 | [15 empty] | 0.335 | 25 | [18 empty] | sampled from middle of fluid clear colorless filtrates recovered from samples containing a trace sediment
2 | 100/10-04-070-12W4/00 |  | ABD GAS | RAX ET AL MILLS 10-4-70-12 |  | 376.7-378 | 604.4 | 496.8 | 602 |  | CHEMICAL AND GEOLOGICAL LABORATORIES LTD | C75-726-2 | 1975-09-21 | 1975-09-23 |  | DST |  | Top | 256.6 | 262.1 | [8 empty] | 22.385 | 1.019 | 15.6 | 1.3338 | 25 | 8.8 | 20.6 | 0.333 | 25 | trace | 8124 |  | 352 | 165 |  |  |  |  | 13488 |  |  | 251 | 5 |  |  | 0 |  | sampled from top of tool Fe: present
3 | 100/10-04-070-12W4/00 |  | ABD GAS | RAX ET AL MILLS 10-4-70-12 |  | 376.7-378 | 604.4 | 496.8 | 602 |  | CHEMICAL AND GEOLOGICAL LABORATORIES LTD | C75-725 | 1975-09-21 | 1975-09-23 |  | DST |  | Top | 437.7 | 450.5 | [8 empty] | 13.747 | 1.015 | 15.6 | 1.3353 | 25 | 7.8 | 21.7 | 0.461 | 25 | present | 4941 |  | 178 | 82 |  |  |  |  | 7630 |  |  | 830 | 86 |  |  | 0 |  | sampled from top of tool Fe: present slightly green colored filtrate recovered from muddy water. Calculated solids high due to possible pressure of ammonia
2 | 100/07-08-070-12W4/00 |  | ABD GAS | RAX MILLS 7-8-70-12 |  | 111.8-127 | 595 | 484.6 | 591.6 |  | Chem. And Geo. Lab Ltd. | E77-3617-3 | 1977-02-23 | 1977-02-25 | 1977-03-08 | DST |  | Other | 449.6 | 453.5 |  |  |  |  | 18.3m water-cut mud | 4.57 |  | 3.98 | 2.275 |  |  | 1.33 | 25 | 8.4 | 23 | 1.27 | 25 | [9 empty] | 2275 | [8 empty] | Water recovered from mud and is characteristic of mud filtratewater.
1 | 100/07-08-070-12W4/00 |  | ABD GAS | RAX MILLS 7-8-70-12 |  | 111.8-127 | 595 | 484.6 | 591.6 |  | Chem. And Geo. Lab Ltd. | E77-3618-2 | 1977-02-23 | 1977-02-25 | 1977-03-08 | DST |  | Other | 440.7 | 444.4 |  |  |  |  | 1.5m fresh water | 26.18 |  | 22.4 | 25.363 | 1.019 | 16 | 1.34 | 25 | 7.3 | 23 | 0.29 | 25 |  | 9242 |  | 302 | 181 |  |  |  |  | 14860 |  |  | 745 | 33 |  |  |  |  | Clear colorless water with thin layer sediment.
3 | 100/07-08-070-12W4/00 |  | ABD GAS | RAX MILLS 7-8-70-12 |  | 101.5-102.5 | 595 | 484.6 | 591.6 |  | Chem. And Geo. Lab Ltd. | E77-3619-3 | 1977-02-24 | 1977-02-25 | 1977-03-08 | DST |  | Other | 280.4 | 284.1 |  |  |  |  | 158.5m fresh water | 17.875 |  | 15.8 | 17.025 | 1.015 | 16 | 1.34 | 25 | 7.4 |  | 0.38 | 25 |  | 6333 |  | 177 | 80 |  |  |  |  | 10140 |  |  | 266 | 29 |  |  |  |  | Murky water.
1 | 100/06-10-070-12W4/00 |  | Drld & ABD | RAX MILLS 6-10-70-12 |  | 376.7-381 | 605 | 499 | 601.7 |  | Chem. And Geo. Lab Ltd. | E74-297-3 | 1974-03-06 | 1974-03-08 |  | DST |  | Other | 438.9 | 451.1 |  |  |  |  | 135' drilling mud | 11.408 |  | 10.604 | 11.603 | 1.007 | 15.6 | 1.335 | 25 | 7.5 | 25 | 0.492 | 25 | Present | 4028 |  | 177 | 61 |  |  |  |  | 5808 |  |  | 1486 | 43 |  |  | 0 |  | Slightly yellow filtrate recovered from sample containing 30% sediment. Fe present Sample obtained from: directly above interval
2 | 100/06-10-070-12W4/00 |  | Drld & ABD | RAX MILLS 6-10-70-12 |  | 376.7-381 | 605 | 499 | 601.7 |  | Chem. And Geo. Lab Ltd. | E74-376-3 | 1974-03-07 | 1974-03-11 |  | DST |  | Other | 247.5 | 253 |  |  |  |  | 675' (60' mud, 615' salt water) | 22.4 |  | 21.124 | 22.104 | 1.018 | 15.6 | 1.3269 | 25 | 8.3 | 25 | 0.263 | 25 | trace | 8088 |  | 312 | 145 |  |  |  |  | 13300 |  |  | 256 | 3 |  |  | 0 |  | Clear colorless filtrate from sample containing trace sediment and trace hydrocarbons. Fe present CO3 trace Sample obtained from: top of tool
3 | 100/06-10-070-12W4/00 |  | Drld & ABD | RAX MILLS 6-10-70-12 |  | 376.7-381 | 605 | 499 | 601.7 |  | Chem. And Geo. Lab Ltd. | E74-377-1 | 1974-03-08 | 1974-03-11 |  | DST |  | Top | 443.5 | 463.3 |  |  |  |  | 220' mud-cut salt water | 22.424 |  | 21.716 | 22.639 | 1.019 | 15.6 | 1.337 | 25 | 8.2 | 24.4 | 0.262 | 25 | trace | 8170 |  | 298 | 164 |  |  |  |  | 13050 |  |  | 942 | 15 |  |  | 0 |  | Clear colorless filtrate recovered from sample containing trace hydrocarbons and sediment. Fe present
4 | 100/06-10-070-12W4/00 |  | Drld & ABD | RAX MILLS 6-10-70-12 |  | 376.7-381 | 605 | 499 | 601.7 |  | Chem. And Geo. Lab Ltd. | E74-378 | 1974-03-09 | 1974-03-11 |  | DST |  | Other | 483.1 | 499 |  |  |  |  | 5' mud | 4.88 |  | 3.49 | 4.332 | 1.005 | 15.6 | 1.3337 | 25 | 9 | 24.4 | 1.26 | 25 | Present | 1625 |  | 50 | 2 |  |  |  |  | 2145 |  |  | 171 | 99 | 240 |  | 0 |  | Amber filtrate recovered from mud containing trace hydrocarbons. Fe much Sample obtained from: top fo tool
1 | 100/07-16-070-12W4/00 |  | Drld & ABD | RAX ET AL MILLS 7-16-70-12 |  | 376.7-381 | 607.5 | 499.9 | 604.4 |  | Core Laboratories Canada | 7011-5124 | 1975-03-02 | 1975-03-06 |  | DST |  | Bottom | 452.6 | 467 |  |  |  |  | 140' emulsified drilling mud; 100' muddy water |  |  |  | 12.406 | 1.008 | 15.6 | 1.3341 | 21.1 | 8.1 |  | 0.478 | 25 |  | 4479 |  | 234 | 18 |  |  |  |  | 6924 |  |  | 683 | 68 |  |  |  |  | Sample point: Bottom of Fluid h2s not detected
1 | 100/06-18-070-12W4/00 |  | Drld & ABD | RAX ET AL TWEEDIE 6-18-70-12 |  | 111.8-127 | 609.9 | 510.5 | 606.7 |  | AGAT Laboratories | WN22408A | 1994-08-28 | 1994-08-31 | 1994-09-06 | Unkno |  | Separator | 456.5 | 459 | [8 empty] | 1.633 | 0.83 | 25 |  |  | 4.7 |  | 6.6 | 25 |  | 447 | 18.9 | 42.1 | 58 |  |  | 167 |  | 701 |  |  | 198 | 0.9 |  |  |  |  | Intervals: 456.5 - 458.0 457.5 - 459.0 The ionic balance for this water exceeds 10%. The imbalance is caused by ** anions ** not analyzed. Salinity = 0.16% Ba/Sr: not analyzed Br/I: not analyzed Co3/OH: nil H2S: not detected
1 | 100/11-21-070-12W4/00 |  | Drld & ABD | RAX MILLS 11-21-70-12 |  | 376.7-381 | 582.2 | 460.2 | 578.5 |  | CHEMICAL AND GEOLOGICAL LABORATORIES LTD | E76-2199-3 | 1976-01-05 | 1976-01-09 |  | DST |  | Bottom | 402.3 | 432.8 | [8 empty] | 1.074 |  |  | 1.3347 | 25 | 10.1 |  | 1.11 | 25 | much | [8 empty] | 1074 | [8 empty] | Fe: present the analysis was determined on dark brown coloured water filtered from mud and is characteristic of a mud filtrate water
3 | 100/11-25-070-12W4/00 |  | Susp GAS | RIO ALTO ET AL TWEEDIE 11-25-70-12 |  | 111.8-127 | 601 | 471 | 598 |  | Chem. And Geo. Lab Ltd. | E79-7734-1 | 1979-03-11 | 1979-03-14 | 1979-03-23 | DST |  | Other | 448.5 | 452.5 |  |  |  |  | 35.0m salt water | 25.83 |  | 23.1 | 25.302 | 1.016 | 25 | 1.34 | 25 | 8.2 | 20 | 0.28 | 25 |  | 9210 |  | 284 | 205 |  |  |  |  | 14880 |  |  | 676 | 47 |  |  |  |  | Slightly muddy; salt water.
2 | 100/11-25-070-12W4/00 |  | Susp GAS | RIO ALTO ET AL TWEEDIE 11-25-70-12 |  | 101-101.5 | 601 | 471 | 598 |  | Chem. And Geo. Lab Ltd. | E79-7735 | 1979-03-11 | 1979-03-14 | 1979-03-21 | DST |  | Other | 233 | 237 |  |  |  |  | 0.3m mud | 3.69 |  | 3.02 | 1.055 |  |  | 1.33 | 25 | 8.6 | 23 | 1.89 | 25 | [9 empty] | 1055 | [8 empty] | Water filtered from mud and is characteristic of mud filtratewater.
1 | 100/11-25-070-12W4/00 |  | Susp GAS | RIO ALTO ET AL TWEEDIE 11-25-70-12 |  | 111.8-127 | 601 | 471 | 598 |  | Chem. And Geo. Lab Ltd. | E79-7736-2 | 1979-03-10 | 1979-03-14 | 1979-03-23 | DST |  | Other | 421 | 428 |  |  |  |  | 10.0m mud | 2.915 |  | 2.505 | 0.726 |  |  | 1.33 | 25 | 8.9 | 20 | 2.64 | 25 | [9 empty] | 726 | [8 empty] | Water filtered from mud and is characteristic of mud filtratewater.
3 | 100/11-25-070-12W4/02 |  | Flow GAS | RIO ALTO ET AL TWEEDIE 11-25-70-12 |  |  | 601 | 471 | 598 |  | CORE LABORATORIES CANADA LTD |  |  |  |  | DST |  |  | 448.5 | 452.5 | [9 empty] | 1.016 | 25 |  |  | 8.2 |  | 0.28 | 25 |  |  |  | 284 | 205 |  |  |  |  | 14880 |  |  | 676 | 47
2 | 100/11-25-070-12W4/02 |  | Flow GAS | RIO ALTO ET AL TWEEDIE 11-25-70-12 |  |  | 601 | 471 | 598 |  | CORE LABORATORIES CANADA LTD |  |  |  |  | DST |  |  | 421 | 428 | [13 empty] | 8.9 |  | 2.64 | 25 | [9 empty] | 726
1 | 100/11-25-070-12W4/02 |  | Flow GAS | RIO ALTO ET AL TWEEDIE 11-25-70-12 |  |  | 601 | 471 | 598 |  | CORE LABORATORIES CANADA LTD |  |  |  |  | DST |  |  | 233 | 237 | [13 empty] | 8.6 |  | 1.89 | 25 | [9 empty] | 1055
1 | 100/10-27-070-12W4/00 |  | ABD Zn | RAX MILLS 10-27-70-12 |  | 376.7-381 | 592.8 | 481.6 | 589.8 |  | Core Laboratories Canada | 7011-5144 | 1975-03-08 | 1975-03-12 |  | DST |  | Other | 427 | 437.4 |  |  |  |  | 240' liquid ( 180' gas/mud; 60' water/mud ) |  |  |  | 17.076 | 1.013 | 15.6 | 1.3345 | 25 | 8.4 |  | 0.48 | 25 |  | 6186 |  | 234 | 103 |  |  |  |  | 9790 |  |  | 703 | 40 | 20 |  |  |  | Sample point: Top of tool Fe trace h2s not detected NaCl equiv 16638 * Total Iron= 1.07 mg/liter
1 | 100/10-27-070-12W4/02 |  | Drld & ABD | RAX MILLS 10-27-70-12 |  |  | 592.8 | 481.6 | 589.8 |  | CORE LABORATORIES CANADA LTD |  |  |  |  | DST |  |  | 427 | 437.4 | [9 empty] | 1.013 | 15.6 |  |  | 8.4 |  | 0.48 | 25 |  |  |  | 234 | 103 |  |  |  |  | 9790 |  |  | 703 | 40 | 20
1 | 100/01-01-070-13W4/00 |  | Drld & ABD | TENN HB B1 PICHE LAKE 1-1-70-13 |  | 396.5-416 | 581.6 | 1417.9 | 577.9 |  | Chem. And Geo. Lab Ltd. | E67-3320 | 1967-03-04 |  |  | DST |  | Other | 432.8 | 434.6 |  |  |  |  | 70' mud , 60' muddy water . | 6.504 |  | 6.064 | 6.579 | 1.004 | 15.6 | 1.3365 | 25 | 6.8 | 25 | 0.982 | 20 |  | 2373 |  | 84 | 46 |  |  |  |  | 3748 |  |  | 300 | 28 |  |  |  |  | Consisted of muddy water. Filtered water was colorless. Sample point : Drillpipe . H2S = nil . Fe = much .
1 | 100/06-08-070-13W4/00 |  | Drld & ABD | SYRACUSE CDR TWEEDIE 6-8-70-13 |  | 376.7-377 | 602 | 506 | 599.5 |  | Core Lab Canada Ltd. | CAL-2-2271 | 1970-06-09 |  |  | DST |  | Other | 458.4 | 462.1 |  |  |  |  | 30' fluid |  |  |  | 1.057 | [6 empty] | 1.84 | 23.889 | [9 empty] | 1057 | [8 empty] | Sample point: Top of Tool
2 | 100/06-08-070-13W4/00 |  | Drld & ABD | SYRACUSE CDR TWEEDIE 6-8-70-13 |  | 376.7-377 | 602 | 506 | 599.5 |  | Core Laboratories - Canada Ltd | CAL-2-2271 -1 | 1970-06-10 |  |  | DST |  | Other | 256 | 260.9 |  |  |  |  | 250' salt water |  |  |  | 20.973 | 1.013 | 15.6 | 1.339 | 23.9 | 7.7 |  | 0.31 | 22.778 |  | 7533 |  | 331 | 178 |  |  |  |  | 12415 |  |  | 512 | 4 |  |  |  |  | Sample point: Top of Tool Ba, H2S - Absent Fe - Trace
2 | 100/09-14-070-13W4/00 |  | Flow GAS | VH1 TWEEDIE 9-14-70-13 |  |  | 590.9 | 495 | 587.6 |  | CHEMEX LABS ALBERTA INC. | 94-09222-01 | 1995-02-14 | 1995-02-15 | 1995-02-24 | Unkno |  | Wellhead | [9 empty] | 16.36 | 17.191 | 1.012 | 21 | 1.335 | 25 | 8.3 | 25 | 0.365 | 25 |  | 6100 | 39.4 | 193 | 91.1 | 7.6 | 17.2 |  |  | 10300 |  |  | 442 | 1 |  |  |  |  | Intervals not provided Fe: <0.1 Co3, OH: <1 H2S: absent Total Hardness as CaC03 857 (mg/L) Total Alkalinity as CaC03 362 (mg/L)
1 | 100/09-14-070-13W4/00 |  | Flow GAS | VH1 TWEEDIE 9-14-70-13 |  | 101.5-102.5 | 590.9 | 495 | 587.6 |  | AGAT Laboratories | WE25166F | 1994-11-16 | 1994-11-18 | 1994-11-29 | DST |  | Bottom | 273 | 281 | [8 empty] | 16.661 | 1.008 | 25 |  | 25 | 7.6 |  | 0.43 | 25 |  | 5980 | 31.7 | 147 | 57 |  |  | 0.2 |  | 10100 |  |  | 336 | 8.9 |  |  |  |  | Ba, Sr: not analyzed Br, I: not analyzed Co3, OH: nil H2S: not detected Salinity = 1.81%
1 | 100/09-14-070-13W4/02 |  | Cased | VH1 TWEEDIE 9-14-70-13 | BOW ISLAND FM | LOWER CRETACEOUS (MIDDLE TO UPPER ALBIAN) | 590.9 | 495 | 587.6 |  | AGAT LABORATORIES | WE25168F | 1994-11-16 | 1994-11-18 | 1994-11-29 | DST |  | DST | 273 | 281 | [8 empty] | 16.7 | 1.008 | 25 |  |  | 7.6 | 25 | 0.43 | 25 |  | 5980 | 32 | 147 | 57 |  |  | 0.2 |  | 10100 |  |  | 336 | 9 |  |  |  |  | SALINITY = 1.81%%
2 | 100/09-14-070-13W4/02 |  | Cased | VH1 TWEEDIE 9-14-70-13 | VIKING FRM | LOWER CRETACEOUS (UPPER ALBIAN) | 590.9 | 495 | 587.6 |  | CHEMEX LABS ALBERTA INC. | 94-09222-01 | 1995-02-14 | 1995-02-15 | 1995-02-24 | PROD |  | OTHER | 237 | 248.7 | [7 empty] | 16.36 | 16.967 | 1.012 | 21 | 1.34 | 25 | 8.3 | 25 | 0.37 | 25 |  | 6100 | 39 | 193 | 91 | 7.6 | 17.2 |  |  | 10300 |  |  | 442 | 1
1 | 100/09-14-070-13W4/03 |  | Cased | VH1 TWEEDIE 9-14-70-13 | BOW ISLAND FM | LOWER CRETACEOUS (MIDDLE TO UPPER ALBIAN) | 590.9 | 495 | 587.6 |  | AGAT LABORATORIES | WE25168F | 1994-11-16 | 1994-11-18 | 1994-11-29 | DST |  | DST | 273 | 281 | [8 empty] | 16.7 | 1.008 | 25 |  |  | 7.6 | 25 | 0.43 | 25 |  | 5980 | 32 | 147 | 57 |  |  | 0.2 |  | 10100 |  |  | 336 | 9 |  |  |  |  | SALINITY = 1.81%%
2 | 100/09-14-070-13W4/03 |  | Cased | VH1 TWEEDIE 9-14-70-13 | VIKING FRM | LOWER CRETACEOUS (UPPER ALBIAN) | 590.9 | 495 | 587.6 |  | CHEMEX LABS ALBERTA INC. | 94-09222-01 | 1995-02-14 | 1995-02-15 | 1995-02-24 | PROD |  | OTHER | 237 | 248.7 | [7 empty] | 16.36 | 16.967 | 1.012 | 21 | 1.34 | 25 | 8.3 | 25 | 0.37 | 25 |  | 6100 | 39 | 193 | 91 | 7.6 | 17.2 |  |  | 10300 |  |  | 442 | 1
1 | 100/11-16-070-13W4/00 | MudFiltrate KCL | Susp GAS | CNRL TWEEDIE 11-16-70-13 | MCMURRAY FM | LOWER CRETACEOUS (LATE BARREMIAN TO APTIAN) | 589.5 | 481 | 584.5 |  | CHEMEX LABS ALBERTA INC. | 90-08132-02 | 1991-02-16 | 1991-02-19 | 1991-02-26 |  |  | SEPARATOR | 455.5 | 458.5 | [7 empty] | 25 | 24.593 | 1.012 | 25 | 1.34 | 25 | 7.6 | 25 | 0.3 | 25 |  | 820 | 11500 | 103 | 49 |  |  | 14.9 |  | 11000 |  |  | 1075 | 30 | 1 | 1
2 | 100/11-16-070-13W4/00 | MudFiltrate KCL | Susp GAS | CNRL TWEEDIE 11-16-70-13 | MCMURRAY FM | LOWER CRETACEOUS (LATE BARREMIAN TO APTIAN) | 589.5 | 481 | 584.5 |  | CHEMEX LABS ALBERTA INC. | 91-13212-02 | 1991-07-15 | 1991-07-18 | 1991-07-25 |  |  | SEPARATOR | 448.3 | 452.5 | [7 empty] | 12.16 | 14.242 | 1.009 | 15 | 1.34 | 25 | 7.9 | 25 | 0.45 | 25 |  | 2250 | 3430 | 17.5 | 37 |  |  | 1.3 |  | 5050 |  |  | 3090 | 365 | 1 | 1
1 | 100/11-16-070-13W4/02 |  | Flow GAS | CNRL TWEEDIE 11-16-70-13 | MCMURRAY FM | LOWER CRETACEOUS (LATE BARREMIAN TO APTIAN) | 589.5 | 481 | 584.5 |  | CHEMEX LABS ALBERTA INC. | 90-08132-02 | 1991-02-16 | 1991-02-19 | 1991-02-26 | PROD |  | SEPARATOR | 455.5 | 458.5 | [7 empty] | 25 | 24.046 | 1.012 | 25 | 1.34 | 25 | 7.6 | 25 | 0.3 | 25 |  | 820 | 11500 | 103 | 49 |  |  | 14.9 |  | 11000 |  |  | 1075 | 30
2 | 100/11-16-070-13W4/02 |  | Flow GAS | CNRL TWEEDIE 11-16-70-13 | MCMURRAY FM | LOWER CRETACEOUS (LATE BARREMIAN TO APTIAN) | 589.5 | 481 | 584.5 |  | CHEMEX LABS ALBERTA INC. | 91-13212-02 | 1991-07-15 | 1991-07-18 | 1991-07-25 | PROD |  | SEPARATOR | 448.3 | 452.5 | [7 empty] | 12.16 | 12.67 | 1.009 | 15 | 1.34 | 25 | 7.9 | 25 | 0.45 | 25 |  | 2250 | 3430 | 18 | 37 |  |  | 1.3 |  | 5050 |  |  | 3090 | 365
4 | 100/06-19-070-13W4/00 |  | Drld & ABD | PCP ET AL TWEEDIE 6-19-70-13 |  | 109-111 | 619.9 | 561 | 616.8 |  | Core Lab Canada Ltd. | 7011-85-230 | 1985-03-09 | 1985-03-15 | 1985-03-18 | DST |  | DHS | 432 | 452 |  |  |  |  | 27.0m mud-cut water:235.0m water |  |  |  | 24.399 | 1.018 | 15 | 1.34 | 25 | 7.9 |  | 0.27 | 25 |  | 8700 | 100 | 346 | 173 |  |  |  |  | 14175 |  |  | 895 | 10
1 | 100/06-19-070-13W4/00 |  | Drld & ABD | PCP ET AL TWEEDIE 6-19-70-13 |  | 109-111 | 619.9 | 561 | 616.8 |  | Chem. And Geo. Lab Ltd. | E85-13467-4 | 1985-03-05 | 1985-03-07 | 1985-03-25 | DST |  | DHS | 432 | 442 |  |  |  |  | 27.0m mud-cut water:235.0m water | 11.3 |  | 9.58 | 10.442 | 1.006 | 25 | 1.33 | 25 | 8.1 | 23 | 0.6 | 25 |  | 3800 | 20 | 85 | 66 |  |  |  |  | 5615 |  |  | 805 | 51 |  |  |  |  | Clear colorless water recovered from muddy water.
2 | 100/06-19-070-13W4/00 |  | Drld & ABD | PCP ET AL TWEEDIE 6-19-70-13 |  | 111-112 | 619.9 | 561 | 616.8 |  | Chem. And Geo. Lab Ltd. | E85-13468-3 | 1985-03-05 | 1985-03-07 | 1985-03-25 | DST |  | Other | 468 | 503.3 |  |  |  |  | 140.0m fresh water:30.0m water-cut mud | 20.16 |  | 19.26 | 20.324 | 1.012 | 25 | 1.34 | 25 | 7.9 | 23 | 0.32 | 25 |  | 6960 | 40 | 320 | 289 |  |  |  |  | 12000 |  |  | 676 | 39 |  |  |  |  | Salt water.
3 | 100/06-19-070-13W4/00 |  | Drld & ABD | PCP ET AL TWEEDIE 6-19-70-13 |  | 111.8-127 | 619.9 | 561 | 616.8 |  | Chem. And Geo. Lab Ltd. | E85-13469-4 | 1985-03-06 | 1985-03-07 | 1985-03-25 | DST |  | DHS | 534 | 538 |  |  |  |  | 45.0m mud-cut water:180.0m salt water | 24.35 |  | 22.45 | 24.385 | 1.017 | 25 | 1.34 | 25 | 7.8 | 22 | 0.27 | 25 |  | 8160 | 38 | 332 | 267 |  |  |  |  | 14580 |  |  | 917 | 91 |  |  |  |  | Slightly muddy salt water.
1 | 100/10-20-070-13W4/00 |  | Drld & ABD | BVX PCP ET AL TWEEDIE 10-20-70-13 |  | 111.8-127 | 592.2 | 510.5 | 589.5 |  | Core Lab Canada Ltd. | 7021-31909 | 1973-12-19 | 1973-12-27 | 1973-12-28 | DST |  | Other | 453.5 | 470 |  |  |  |  | 27.4m mud:148.1m mud-cut salt water |  |  |  | 19.54 | 1.014 | 16 | 1.34 | 19 | 7.9 |  | 0.32 | 25 |  | 6992 |  | 324 | 106 |  |  |  |  | 11030 |  |  | 1074 | 14
1 | 100/05-22-070-13W4/00 |  | ABD Zn | VH1 TWEEDIE 5-22-70-13 |  | 108-110.5 | 584.8 | 493 | 581.6 |  | Chem. And Geo. Lab Ltd. | E84-10662-1 | 1984-12-04 | 1984-12-07 | 1984-12-19 | DST |  | DHS | 273.5 | 277.5 | [5 empty] | 11.82 |  | 10.06 | 10.645 | 1.008 | 25 | 1.3348 | 25 | 8.2 | 21 | 0.625 | 25 | Trace | 3930 | 23 | 160 | 13 |  |  |  |  | 5560 |  |  | 580 | 379 |  |  |  |  | Dhs #56 rec'd @atm pressure; 125ml slightly muddy slightly saltywater.
1 | 100/05-22-070-13W4/02 |  | ABD Zn GAS | VH1 TWEEDIE 5-22-70-13 |  |  | 584.8 | 493 | 581.6 |  | CORE LABORATORIES CANADA LTD |  |  |  |  | DST |  |  | 273.5 | 277.5 | [9 empty] | 1.008 | 25 |  |  | 8.2 |  | 0.63 | 25 |  | 3953 |  | 160 | 13 |  |  |  |  | 5560 |  |  | 580 | 379
1 | 100/05-22-070-13W4/03 |  | ABD GAS | VH1 TWEEDIE 5-22-70-13 |  |  | 584.8 | 493 | 581.6 |  | CORE LABORATORIES CANADA LTD |  |  |  |  | DST |  |  | 273.5 | 277.5 | [9 empty] | 1.008 | 25 |  |  | 8.2 |  | 0.63 | 25 |  | 3953 |  | 160 | 13 |  |  |  |  | 5560 |  |  | 580 | 379
1 | 100/06-26-070-13W4/00 |  | ABD GAS | VH1 TWEEDIE 6-26-70-13 |  | 111.8-127 | 580.8 | 499 | 577.2 |  | Core Lab Canada Ltd. | 7011-85-230 | 1985-03-09 | 1985-03-15 | 1985-03-18 | DST |  | Bottom Hole Sampler | 431.5 | 433.5 |  |  |  |  | 40m watery drilling mud |  |  |  | 4.031 | 1.005 | 15 | 1.3335 | 25 | 8.4 |  | 1.85 | 25 |  | 1200 | 47 | 87 | 2 |  |  |  |  | 972 |  |  | 1667 | 26 | 30 |  |  |  | NaCl equivalent = 2811
1 | 100/12-27-070-13W4/00 |  | Flow GAS | CNRL TWEEDIE 12-27-70-13 |  | 108-110.5 | 588.2 | 494 | 584.4 |  | Core Lab Canada Ltd. | 52136-95-0331 | 1995-02-08 | 1995-02-22 |  | Unkno |  | Stock Tank | 276.7 | 278.2 | [8 empty] | 2.404 | 0.98 | 15.6 | 1.3369 | 22 |  |  | 3.401 | 25 |  | 690 | 100 | 74 | 13 |  |  |  |  | 1127 |  |  | 272 | 128 |  |  |  |  | Fe not detected H2S not detected The specific gravity bening less than 1.0000 may indicate the presence of an alcohol based constituent. Ph = 7.7
1 | 100/07-08-070-14W4/00 |  | Drld & ABD | PROVIDENT GULF TWEEDIE 7-8-70-14 |  | 111.8-127 | 580.6 | 491 | 577.6 |  | Core Lab Canada Ltd. | 933-2325 | 1972-03-07 |  |  | DST |  | Other | 461.8 | 466.3 |  |  |  |  | 220' drilling mud |  |  |  | 4.338 | [6 empty] | 0.775 | 21.667 | [9 empty] | 4338 | [8 empty] | Mud filtrate analysis. Sample obtained from right above tool.
1 | 100/06-14-070-14W4/00 |  | Drld & ABD | PROVIDENT GULF TWEEDIE 6-14-70-14 |  | 111.8-127 | 623 | 554.4 | 620.9 |  | Core Lab Canada Ltd. | 933-2288 |  |  |  | DST |  | Other | 274.3 | 289.6 |  |  |  |  | 200' muddy water |  |  |  | 9.137 | 1.005 | 15.6 | 1.3334 | 25 | 8.6 |  | 0.629 | 22.778 |  | 3473 |  | 56 | 28 |  |  |  |  | 5461 |  |  | 98 | 11 | 10 |  |  |  | Sample point: top of tool Fe: trace OH: nil H2S: present FDD: 02/28/1972
1 | 100/06-16-070-14W4/00 |  | Drld & ABD | BVE TWEEDIE 6-16-70-14 |  | 111.8-127 | 593.2 | 533 | 589.3 |  | Core Lab Canada Ltd. | 52136-95-0106 | 1995-01-19 | 1995-01-20 |  | DST |  | Bottom Hole Sampler | 468 | 482 | [8 empty] | 2.886 | 1.004 | 15.6 | 1.3338 | 25 | 9.1 | 25 | 1.529 | 25 |  | 1200 | 24 | 82 | 10 |  |  |  |  | 1570 | [8 empty] | Fe: not detected H2S: not detected There was insufficient sample to run a complete water analysis. The sulphate and alkalinity test were not run for this reason.
1 | 100/11-21-070-14W4/00 |  | Drld & ABD | BVI TWEEDIE 11-21-70-14 |  | 111.8-127 | 626.1 | 525 | 622.2 |  | AGAT Laboratories | WE3580A | 1992-02-11 | 1992-02-14 | 1992-02-19 | DST |  | DHS | 503.5 | 508.5 |  |  |  |  | 1000 mL water |  |  |  | 18.657 | 1.009 | 25 |  | 25 | 8.1 | 25 | 0.33 | 25 |  | 6860 | 87.4 | 135 | 96.4 |  |  | 0.3 |  | 10700 |  |  | 702 | 70 | 6 |  |  |  | B. H2S no# o. P.: 650 KPa salinity = 1.92percent
2 | 100/11-21-070-14W4/00 |  | Drld & ABD | BVI TWEEDIE 11-21-70-14 |  | 111.8-127 | 626.1 | 525 | 622.2 |  | AGAT Laboratories | WE3580B | 1992-02-11 | 1992-02-14 | 1992-02-19 | DST |  | Other | 503.5 | 508.5 | [8 empty] | 2.353 | 0.999 | 25 |  | 25 | 11.3 | 25 | 1.98 | 25 |  | 912 | 21.9 | 11.6 | 0.7 |  |  | 2.7 |  | 955 |  |  |  | 139 | 250 | 60.2 |  |  | Salinity = 0.18percent
3 | 100/11-21-070-14W4/00 |  | Drld & ABD | BVI TWEEDIE 11-21-70-14 |  | 111.8-127 | 626.1 | 525 | 622.2 |  | AGAT Laboratories | WE3580D | 1992-02-11 | 1992-02-14 | 1992-02-19 | DST |  | Other | 503.5 | 508.5 | [8 empty] | 18.931 | 1.012 | 25 |  | 25 | 8.3 | 25 | 0.34 | 25 |  | 6540 | 84.8 | 158 | 94.2 |  |  | 0.2 |  | 11200 |  |  | 746 | 22 | 85.5 |  |  |  | Salinity = 2.00percent
1 | 100/10-05-070-15W4/00 | Possible formation water acceptable TDS | Drld & ABD | RANGER ET AL GOLD RIVER 10-5-70-15 | MCMURRAY FM | LOWER CRETACEOUS (LATE BARREMIAN TO APTIAN) | 596.6 | 560 | 593.4 |  | CHEMICAL AND GEOLOGICAL LABORATORIES LTD | E78-2484 | 1978-10-03 | 1978-10-17 | 1978-10-19 | GL |  | OTHER | 546 | 548 | [5 empty] | 24.78 |  | 23.07 | 25.027 | 1.018 | 25 | 1.34 | 25 | 7.9 | 24 | 0.28 | 25 |  | 8819 |  | 444 | 233 |  |  |  |  | 14400 |  |  | 1061 | 70
1 | 100/06-16-070-15W4/00 |  | Drld & ABD | RANGER ET AL CHARRON 6-16-70-15 |  | 111.8-127 | 568.9 | 472 | 565.7 |  | Chem. And Geo. Lab Ltd. | C81-7676-3 | 1981-03-12 | 1981-03-19 |  | DST |  | Other | 460 | 472 |  |  |  |  | 104m drilling mud; 46m watery drilling mud; 10m foamy drillin | 14.6 |  | 13.58 | 15.61 | 1.008 | 25 | 1.3352 | 25 | 8.6 | 24 | 0.409 | 25 | Present | 5220 | 63 | 72 | 107 |  |  |  |  | 8750 |  |  | 854 | 424 | 120 |  | 0 |  | Yellow colored filtrate rec'd from mud. Fe present Sample obtained from: Top of tool
3 | 100/06-16-070-15W4/00 |  | Drld & ABD | RANGER ET AL CHARRON 6-16-70-15 |  | 108-110.5 | 568.9 | 472 | 565.7 |  | Chem. And Geo. Lab Ltd. | C81-7677-3 | 1981-03-13 | 1981-03-19 |  | DST |  | Bottom | 305 | 327 |  |  |  |  | 38.0m mud:128.0m water-cut mud | 40.62 |  | 35.77 | 36.555 | 1.02 | 25 | 1.338 | 25 | 8.6 | 24 | 0.181 | 25 | Present | 3035 | 13840 | 44 | 19 |  |  |  |  | 17980 |  |  | 1330 | 91 | 216 |  | 0 |  | Clear; colorless filtrate rec'd from oil flecked mud. Fe present
2 | 100/06-16-070-15W4/00 |  | Drld & ABD | RANGER ET AL CHARRON 6-16-70-15 |  | 101.5-102.5 | 568.9 | 472 | 565.7 |  | Chem. And Geo. Lab Ltd. | C81-7690-2 | 1981-03-13 | 1981-03-19 | 1981-04-03 | DST |  | Middle | 250 | 294 |  |  |  |  | 37m drilling mud | 4.41 |  | 2.31 | 4.353 | 1.001 | 25 | 1.333 | 25 | 9 | 25 | 1.8 | 25 | Much | 1425 | 12 | 22 | 30 |  |  |  |  | 1005 |  |  | 1122 | 617 | 120 |  | 0 |  | Dark; brown filtrate rec'd from mud. Fe trace
1 | 100/07-17-070-15W4/00 |  | ABD Zn | PLACE TALISMAN CHARRON 7-17-70-15 |  | 108-110.5 | 572.3 | 519 | 567.9 |  | Chem. And Geo. Lab Ltd. | E79-5330-2 | 1979-01-07 | 1979-01-10 | 1979-01-22 | DST |  | Other | 295 | 305 |  |  |  |  | 4.0m salt water | 18.15 |  | 17.31 | 18.301 | 1.01 | 25 | 1.34 | 25 | 8.4 | 21 | 0.31 | 25 |  | 5719 | 1535 | 135 | 71 |  |  |  |  | 10390 |  |  | 398 | 51 | 2 |  |  |  | The sample consisted of muddy salty water.
2 | 100/07-17-070-15W4/02 |  | ABD GAS | PLACE TALISMAN CHARRON 7-17-70-15 |  |  | 572.3 | 519 | 567.9 |  | CORE LABORATORIES CANADA LTD |  |  |  |  | PROD |  |  | 297 | 300.5 | [9 empty] | 1.009 | 25 |  |  | 7.6 |  | 0.44 | 25 |  | 5929 | 592 | 166 | 84 |  |  |  |  | 10060 |  |  | 256 | 16
1 | 100/07-17-070-15W4/02 |  | ABD GAS | PLACE TALISMAN CHARRON 7-17-70-15 |  |  | 572.3 | 519 | 567.9 |  | CORE LABORATORIES CANADA LTD |  |  |  |  | DST |  |  | 295 | 305 | [9 empty] | 1.01 | 25 |  |  | 8.4 |  | 0.31 | 25 |  | 5719 | 1535 | 135 | 71 |  |  |  |  | 10390 |  |  | 398 | 51
2 | 100/07-17-070-15W4/03 |  | ABD Zn GAS | PLACE TALISMAN CHARRON 7-17-70-15 |  |  | 572.3 | 519 | 567.9 |  | CORE LABORATORIES CANADA LTD |  |  |  |  | PROD |  |  | 297 | 300.5 | [9 empty] | 1.009 | 25 |  |  | 7.6 |  | 0.44 | 25 |  | 5929 | 592 | 166 | 84 |  |  |  |  | 10060 |  |  | 256 | 16
1 | 100/07-17-070-15W4/03 |  | ABD Zn GAS | PLACE TALISMAN CHARRON 7-17-70-15 |  |  | 572.3 | 519 | 567.9 |  | CORE LABORATORIES CANADA LTD |  |  |  |  | DST |  |  | 295 | 305 | [9 empty] | 1.01 | 25 |  |  | 8.4 |  | 0.31 | 25 |  | 5719 | 1535 | 135 | 71 |  |  |  |  | 10390 |  |  | 398 | 51
1 | 100/06-18-070-15W4/00 | MudFiltrate KCL | ABD Zn GAS | CNRL CHARRON 6-18-70-15 | VIKING SS | LOWER CRETACEOUS (UPPER ALBIAN) | 575.8 | 513.3 | 572.7 |  | CHEMICAL AND GEOLOGICAL LABORATORIES LTD | D78-4718 | 1978-01-21 | 1978-01-30 | 1978-02-02 |  |  | SEPARATOR | 247.8 | 249.3 | [5 empty] | 18.95 |  | 17.36 | 18.05 | 1.015 | 16 | 1.34 | 25 | 7.8 | 19 | 0.38 | 25 |  | 1870 | 6380 | 258 | 70 |  |  |  |  | 9129 |  |  | 290 | 53 |  |  |  |  | THE WATER HAD A SUSPENSION OF IRON OXIDE.
1 | 100/06-18-070-15W4/02 |  | ABD GAS | CNRL CHARRON 6-18-70-15 |  |  | 575.8 | 513.3 | 572.7 |  | CORE LABORATORIES CANADA LTD |  |  |  |  | PROD |  |  | 247.8 | 249.3 | [9 empty] | 1.02 | 15.6 |  |  | 7.8 |  | 0.38 | 25 |  | 1870 | 6380 | 258 | 70 |  |  |  |  | 9129 |  |  | 290 | 53
1 | 100/06-30-070-15W4/00 |  | Drld & ABD | RENAISSANCE CHARON 6-30-70-15 |  | 111.8-127 | 576.4 | 466.3 | 572.7 |  | CHEMICAL AND GEOLOGICAL LABORATORIES LTD | D78-3846-1 | 1978-01-02 | 1978-01-09 |  | DST |  | Top | 282.2 | 288.3 | [15 empty] | 0.537 | 25 | [18 empty] | muddy water
2 | 100/06-30-070-15W4/00 |  | Drld & ABD | RENAISSANCE CHARON 6-30-70-15 |  | 111.8-127 | 576.4 | 466.3 | 572.7 |  | CHEMICAL AND GEOLOGICAL LABORATORIES LTD | D78-3846-2 | 1978-01-02 | 1978-01-09 |  | DST |  | Bottom | 282.2 | 288.3 | [8 empty] | 14.01 | 1.012 | 15.6 | 1.3354 | 25 | 8 | 21.1 | 0.465 | 25 | present | 5154 |  | 159 | 72 |  |  |  |  | 8164 |  |  | 410 | 51 |  |  |  |  | CO2,OH,H2S: Nil Fe: Present the sample consisted of muddy water
2 | 100/06-35-070-15W4/00 |  | Drld & ABD | BVX ET AL NIXON 6-35-70-15 |  | 111.8-127 | 572.6 | 453 | 569.1 |  | Chem. And Geo. Lab Ltd. | E81-17470-1 | 1981-02-18 | 1981-02-25 | 1981-03-13 | DST |  | Unknown | 433.5 | 444 |  |  |  |  | 9m salt cut drilling fluid (33000 ppm salt) | 9.64 |  | 5.93 | 9.289 | 1.005 | 25 | 1.3346 | 25 | 7.8 | 21 | 0.736 | 25 | Present | 3074 | 35 | 216 | 20 |  |  |  |  | 4120 |  |  | 1614 | 210 |  |  | 0 |  | The analysis determined on sl. salty water extrtacted from mud. Fe trace
1 | 100/06-35-070-15W4/00 |  | Drld & ABD | BVX ET AL NIXON 6-35-70-15 |  | 101-101.5 | 572.6 | 453 | 569.1 |  | Chem. And Geo. Lab Ltd. | E81-17471-1 | 1981-02-18 | 1981-02-25 | 1981-03-13 | DST |  | Bottom | 229 | 240 |  |  |  |  | 217.0m sand and salt water cut drilling fluid | 16.49 |  | 15.51 | 16.427 | 1.011 | 25 | 1.3359 | 25 | 7.8 | 21 | 0.36 | 25 | trace | 5967 | 44 | 250 | 75 |  |  |  |  | 9610 |  |  | 384 | 97 |  |  | 0 |  | The sample consisted of muddy; salty water. Fe trace
1 | 100/12-01-070-16W4/00 |  | Drld & ABD | TALISMAN CHARRON 12-1-70-16 |  | 108-110.5 | 563.5 | 488 | 560 |  | Core Laboratories | 52136-96-0007-2 | 1995-12-29 | 1995-12-29 |  | DST |  | Bottom Hole Sampler | 279 | 286 |  |  |  |  | 165 metres of fluid |  |  |  | 19.38 | 1.017 | 15.6 | 1.336 | 23 | 7.9 |  | 0.134 | 25 |  | 6400 | 44 | 289 | 130 |  |  |  |  | 12443 |  |  | 60 | 14 |  |  |  |  | Sample point: Bottom Hole Sampler #288 Fe; h2s = n.d. ( not detected )
2 | 100/12-01-070-16W4/00 |  | Drld & ABD | TALISMAN CHARRON 12-1-70-16 |  | 108-110.5 | 563.5 | 488 | 560 |  | Core Laboratories | 52136-96-0007-1 | 1995-12-29 | 1995-12-31 |  | DST |  | Stock Tank | 279 | 286 |  |  |  |  | 165 metres of fluid |  |  |  | 1.817 | 1.005 | 15.6 | 1.3335 | 19 | 10.3 |  | 3.145 | 25 |  | 690 | 10 | 13 | 4 |  |  |  |  | 635 |  |  | 60 | 90 | 315 |  |  |  | Mud filtrate analysis Sample point: Mud tank Fe; h2s : not detected (n.d.)
3 | 100/05-11-070-16W4/00 |  | ABD GAS | CNRL CHARRON 5-11-70-16 |  | 108-110.5 | 561.2 | 487 | 557.5 |  | AGAT Laboratories | 6143 | 1984-02-10 | 1984-02-13 | 1984-02-17 | DST |  | Other | 284.5 | 288 |  |  |  |  | 9 m water |  |  |  | 18.876 | 1.014 | 25 |  |  | 8.2 | 25 | 0.4 | 25 |  | 6470 | 46.4 | 224 | 118 |  |  | 0.2 |  | 11700 |  |  | 284 | 26 | 7.5
2 | 100/05-11-070-16W4/00 |  | ABD GAS | CNRL CHARRON 5-11-70-16 |  | 108-110.5 | 561.2 | 487 | 557.5 |  | AGAT Laboratories | E4267 | 1984-02-10 | 1984-02-14 | 1984-02-20 | DST |  | Other | 275 | 282 |  |  |  |  | 20 m gas/Mud |  |  |  | 2.658 | 1.003 | 25 |  |  | 8.9 | 25 | 3.23 | 25 |  | 850 | 9.1 | 3.3 | 1.3 |  |  | 0.1 |  | 426 |  |  | 1000 | 265 | 103
1 | 100/05-11-070-16W4/00 |  | ABD GAS | CNRL CHARRON 5-11-70-16 |  | 101-101.5 | 561.2 | 487 | 557.5 |  | AGAT Laboratories | E4278 | 1984-02-08 | 1984-02-20 | 1984-02-23 | DST |  | Other | 235 | 249 |  |  |  |  | 38 m gas/Mud |  |  |  | 12.794 | 1.01 | 25 |  |  | 9.7 | 25 | 0.53 | 25 |  | 4630 | 37.6 | 6.4 | 1.6 |  |  | 0.2 |  | 7100 |  |  | 547 | 183 | 288
1 | 100/07-21-070-16W4/00 |  | Drld & ABD | BVI AMESBURY 7-21-70-16 |  | 377-377.8 | 580.6 | 514.2 | 577.3 |  | Core Laboratories | 933-2167 | 1972-01-31 |  |  | DST |  | Top | 482.2 | 488.9 | [8 empty] | 20.705 | 1.013 | 15.6 | 1.3357 | 25 | 7.6 |  | 0.317 | 23.333 |  | 7385 |  | 263 | 141 |  |  |  |  | 11335 |  |  | 1581 | [5 empty] | CO3,OH: NIL H2S: Absent Fe: Trace
2 | 100/11-23-070-16W4/00 |  | ABD GAS | BVI ET AL AMESBURY 11-23-70-16 |  | 101-101.5 | 568.6 | 461 | 566.2 |  | Chem. And Geo. Lab Ltd. | E80-18993-2 | 1980-01-11 | 1980-01-17 | 1980-01-23 | DST |  | Other | 235 | 253 |  |  |  |  | 28.0m mud | 3.73 |  | 3.04 | 0.326 |  |  | 1.33 | 25 | 10.3 | 21 | 2.28 | 25 | [9 empty] | 326 | [8 empty] | The analysis determined on water extracted from watery mudand is characterist ic of a mud filtrate water.
1 | 100/11-23-070-16W4/00 |  | ABD GAS | BVI ET AL AMESBURY 11-23-70-16 |  | 101.5-102.5 | 568.6 | 461 | 566.2 |  | Chem. And Geo. Lab Ltd. | E80-18994-1 | 1980-01-04 | 1980-01-17 | 1980-02-11 | DST |  | Other | 271 | 282.5 |  |  |  |  | 2.0m mud-cut salt water | 17.02 |  | 16.06 | 16.948 | 1.012 | 25 | 1.34 | 25 | 8 | 21 | 0.36 | 25 |  | 6216 | 57 | 193 | 91 |  |  |  |  | 10020 |  |  | 299 | 72 |  |  |  |  | The sample consisted of sl. Muddy salty water.
1 | 100/07-35-070-16W4/00 |  | Flow GAS | CNRL CHARRON 7-35-70-16 |  | 101-101.5 | 590.1 | 492 | 586.6 |  | CHEMICAL AND GEOLOGICAL LABORATORIES LTD | E82-11223-1 | 1982-01-19 | 1982-01-27 | 1982-02-03 | DST |  | Top | 260 | 280 |  |  |  |  | 75m muddy water | [10 empty] | 3.63 | 25 | [18 empty] | Sample Point: Top of Column Muddy water.
2 | 100/07-35-070-16W4/00 |  | Flow GAS | CNRL CHARRON 7-35-70-16 |  | 101-101.5 | 590.1 | 492 | 586.6 |  | CHEMICAL AND GEOLOGICAL LABORATORIES LTD | E82-11223-2 | 1982-01-19 | 1982-01-27 | 1982-02-03 | DST |  | Other | 260 | 280 |  |  |  |  | 75m muddy water | 2.51 |  | 1.6 | 2.049 | 1.001 | 25 | 1.3335 | 25 | 8.8 | 23 | 3.61 | 25 | Present | 669 | 8 | 18 | 1 |  |  |  |  | 560 |  |  | 456 | 337 |  |  |  |  | Sample Point: Top of Tool The sample consisted of muddy fresh water.
5 | 100/07-35-070-16W4/00 |  | Flow GAS | CNRL CHARRON 7-35-70-16 |  | 108-110.5 | 590.1 | 492 | 586.6 |  | CHEMICAL AND GEOLOGICAL LABORATORIES LTD | E82-11224-1 | 1982-01-20 | 1982-01-27 | 1982-02-12 | DST |  | Top | 301.5 | 307.5 |  |  |  |  | 38m drilling mud | [10 empty] | 2.94 | 25 | [18 empty] | Mud.
6 | 100/07-35-070-16W4/00 |  | Flow GAS | CNRL CHARRON 7-35-70-16 |  | 108-110.5 | 590.1 | 492 | 586.6 |  | CHEMICAL AND GEOLOGICAL LABORATORIES LTD | E82-11224-2 | 1982-01-20 | 1982-01-27 | 1982-02-12 | DST |  | Other | 301.5 | 307.5 |  |  |  |  | 38m drilling mud | 2.68 |  | 1.22 | 0.51 |  |  | 1.3335 | 25 | 8.8 | 23 | 2.96 | 25 | Present | [8 empty] | 510 | [8 empty] | Sample Point: Top of Tool The analysis was determined on water extracted from mud and is characteristic of a mud filtrate water.
3 | 100/07-35-070-16W4/00 |  | Flow GAS | CNRL CHARRON 7-35-70-16 |  | 108-110.5 | 590.1 | 492 | 586.6 |  | CHEMICAL AND GEOLOGICAL LABORATORIES LTD | E82-11225-1 | 1982-01-20 | 1982-01-27 | 1982-02-12 | DST |  | Top | 298 | 301 |  |  |  |  | 18m drilling mud | 2.72 |  | 1.66 | 0.546 |  |  | 1.3336 | 25 | 8.8 | 23 | 2.85 | 25 | Present | [8 empty] | 546 | [8 empty] | Sample Point: Top of Column The analysis was determined on water extracted from mud and is characteristic of a mud filtrate water.
4 | 100/07-35-070-16W4/00 |  | Flow GAS | CNRL CHARRON 7-35-70-16 |  | 108-110.5 | 590.1 | 492 | 586.6 |  | CHEMICAL AND GEOLOGICAL LABORATORIES LTD | E82-11225-2 | 1982-01-20 | 1982-01-27 | 1982-02-12 | DST |  | Other | 298 | 301 |  |  |  |  | 18m drilling mud | [10 empty] | 2.87 | 25 | [18 empty] | Sample Point: Top of Column Mud.
7 | 100/07-35-070-16W4/00 |  | Flow GAS | CNRL CHARRON 7-35-70-16 |  | 111.8-127 | 590.1 | 492 | 586.6 |  | CHEMICAL AND GEOLOGICAL LABORATORIES LTD | E82-11226-2-glc001 | 1982-01-21 | 1982-01-27 | 1982-01-29 | DST |  | Top | 462 | 477 |  |  |  |  | 18m oil flecked mud | [10 empty] | 2.28 | 25 | [18 empty] | Oil flecked mud.
8 | 100/07-35-070-16W4/00 |  | Flow GAS | CNRL CHARRON 7-35-70-16 |  | 111.8-127 | 590.1 | 492 | 586.6 |  | CHEMICAL AND GEOLOGICAL LABORATORIES LTD | E82-11226-2-glc002 | 1982-01-21 | 1982-01-27 | 1982-01-29 | DST |  | Top | 462 | 477 |  |  |  |  | 18m oil flecked mud | 4.68 |  | 2.27 | 0.933 |  |  | 1.3337 | 25 | 9.1 | 23 | 2.11 | 25 | Present | [8 empty] | 933 | [8 empty] | Sample Point: Top of Column The analysis was determined on water extracted from oil flecked mud and is characteristic of a mud filtrate water.
9 | 100/07-35-070-16W4/00 |  | Flow GAS | CNRL CHARRON 7-35-70-16 |  | 111.8-127 | 590.1 | 492 | 586.6 |  | CHEMICAL AND GEOLOGICAL LABORATORIES LTD | E82-11226-2-1 | 1982-01-21 | 1982-01-27 | 1982-01-29 | DST |  | Top | 462 | 477 |  |  |  |  | 18m oil flecked mud | [10 empty] | 2.28 | 25 | [18 empty] | Oil flecked mud.
1 | 100/07-09-070-17W4/00 |  | Drld & ABD | PENNANT ET AL AMESBURY 7-9-70-17 |  | 376.7-378 | 545.3 | 478.8 | 542.8 |  | Harrison, Casey Gillis | 7021-6332 | 1976-02-10 | 1976-02-24 |  | DST |  | Above Tool | 470.9 | 478.5 | [8 empty] | 23.452 | 1.016 | 15.6 | 1.336 | 25 | 7.6 |  | 0.272 | 25 |  | 8385 |  | 313 | 190 |  |  |  |  | 13295 |  |  | 1259 | 10 |  |  |  |  | Fe: trace H2S: Not detected
4 | 100/07-14-070-17W4/00 |  | Drld & ABD | BVX ET AL AMESBURY 7-14-70-17 |  | 101-101.5 | 581 | 497 | 577.5 |  | CHEMICAL AND GEOLOGICAL LABORATORIES LTD | E82-12080-1 | 1982-02-10 | 1982-02-12 | 1982-02-22 | DST |  | Top | 263 | 270 |  |  |  |  | 171m gasified muddy salt water | 26.97 |  | 23.91 | 26.65 | 1.02 | 25 | 1.3377 | 25 | 7.7 | 23 | 0.26 | 25 | Nil | 9499 | 51 | 701 | 97 |  |  |  |  | 16100 |  |  | 173 | 29 |  |  |  |  | Sample Point: Top of 2nd drillpipe The sample consisted of slightly muddy salt water. The Date Received reported as 2/12/1982. The Date Reported recorded as 2/22/1982. The well's abandonment date is 2/10/1982.
5 | 100/07-14-070-17W4/00 |  | Drld & ABD | BVX ET AL AMESBURY 7-14-70-17 |  | 101-101.5 | 581 | 497 | 577.5 |  | CHEMICAL AND GEOLOGICAL LABORATORIES LTD | E82-12080-2 | 1982-02-10 | 1982-02-12 | 1982-02-22 | DST |  | Other | 263 | 270 |  |  |  |  | 171m gasified muddy salt water | [10 empty] | 0.306 | 25 | [18 empty] | Sample Point: Top of #4 Collar Muddy water. The Date Received reported as 2/12/1982. The Date Reported recorded as 2/22/1982. The well's abandonment date is 2/10/1982.
3 | 100/07-14-070-17W4/00 |  | Drld & ABD | BVX ET AL AMESBURY 7-14-70-17 |  | 101-101.5 | 581 | 497 | 577.5 |  | CHEMICAL AND GEOLOGICAL LABORATORIES LTD | E82-12080-3 | 1982-02-10 | 1982-02-12 | 1982-02-22 | DST |  | Other | 263 | 270 |  |  |  |  | 171m gasified muddy salt water | [10 empty] | 0.413 | 25 | [18 empty] | Sample Point: Top of Tool Muddy water. The Date Received reported as 2/12/1982. The Date Reported recorded as 2/22/1982. The well's abandonment date is 2/10/1982.
7 | 100/07-14-070-17W4/00 |  | Drld & ABD | BVX ET AL AMESBURY 7-14-70-17 |  | 108-110.5 | 581 | 497 | 577.5 |  | CHEMICAL AND GEOLOGICAL LABORATORIES LTD | E82-12081-1 | 1982-02-10 | 1982-02-12 | 1982-02-24 | DST |  | Top | 303 | 308 |  |  |  |  | 171.32m mud/saltwater | [10 empty] | 1.12 | 25 | [18 empty] | Mud The Date Received reported as 2/12/1982. The Date Reported recorded as 2/24/1982. The well's abandonment date is 2/10/1982.
8 | 100/07-14-070-17W4/00 |  | Drld & ABD | BVX ET AL AMESBURY 7-14-70-17 |  | 108-110.5 | 581 | 497 | 577.5 |  | CHEMICAL AND GEOLOGICAL LABORATORIES LTD | E82-12081-2 | 1982-02-10 | 1982-02-12 | 1982-02-24 | DST |  | Middle | 303 | 308 |  |  |  |  | 171.32m mud/saltwater | [10 empty] | 0.32 | 25 | [18 empty] | Slightly muddy water. The Date Received reported as 2/12/1982. The Date Reported recorded as 2/24/1982. The well's abandonment date is 2/10/1982.
6 | 100/07-14-070-17W4/00 |  | Drld & ABD | BVX ET AL AMESBURY 7-14-70-17 |  | 108-110.5 | 581 | 497 | 577.5 |  | CHEMICAL AND GEOLOGICAL LABORATORIES LTD | E82-12081-3 | 1982-02-10 | 1982-02-12 | 1982-02-24 | DST |  | Bottom | 303 | 308 |  |  |  |  | 171.32m mud/saltwater | 22.47 |  | 20.57 | 21.534 | 1.018 | 25 | 1.337 | 25 | 7.7 | 23 | 0.329 | 25 | Much | 6256 | 90 | 1542 | 282 |  |  |  |  | 13170 |  |  | 190 | 4 |  |  |  |  | The sample consisted of slightly muddy, salty water. The Date Received reported as 2/12/1982. The Date Reported recorded as 2/24/1982. The well's abandonment date is 2/10/1982.
1 | 100/07-14-070-17W4/00 |  | Drld & ABD | BVX ET AL AMESBURY 7-14-70-17 |  | 111.8-127 | 581 | 497 | 577.5 |  | CHEMICAL AND GEOLOGICAL LABORATORIES LTD | E82-13621-1 | 1982-02-09 | 1982-03-11 | 1982-03-29 | DST |  | Other | 468 | 474 |  |  |  |  | 22m mud and water; 18m mud | [10 empty] | 1.19 | 25 | [18 empty] | Sample Point: Top of Column Mud. The Date Received reported as 3/11/1982. The Date Reported recorded as 3/29/1982. The well's abandonment date is 2/10/1982.
2 | 100/07-14-070-17W4/00 |  | Drld & ABD | BVX ET AL AMESBURY 7-14-70-17 |  | 111.8-127 | 581 | 497 | 577.5 |  | CHEMICAL AND GEOLOGICAL LABORATORIES LTD | E82-13621-2 | 1982-02-09 | 1982-03-11 | 1982-03-29 | DST |  | Other | 468 | 474 |  |  |  |  | 22m mud and water; 18m mud | 9.4 |  | 8.22 | 9.37 | 1.006 | 25 | 1.3347 | 25 | 8.6 | 24 | 0.797 | 25 | Nil | 3425 | 38 | 66 | 31 |  |  |  |  | 4850 |  |  | 500 | 358 | 102 |  |  |  | Sample Point: Top of Tool The analysis was determined on slightly salty water extracted from mud. Slight trace of oil present. The Date Received reported as 3/11/1982. The Date Reported recorded as 3/29/1982. The well's abandonment date is 2/10/1
1 | 100/11-15-070-17W4/00 |  | Drld & ABD | NOVLATA ET AL AMESBURY 11-15-70-17 |  | 376.7-381 | 559 | 484.6 | 556.3 |  | Chem. And Geo. Lab Ltd. | E77-8732-3 | 1977-08-08 | 1977-08-11 | 1977-08-16 | DST |  | Other | 472.4 | 484.6 |  |  |  |  | 224.0m salt water | 19.68 |  | 18.145 | 19.564 | 1.015 | 16 | 1.34 | 25 | 7.6 | 25 | 0.34 | 25 |  | 7072 |  | 199 | 139 |  |  |  |  | 10960 |  |  | 1118 | 76 |  |  |  |  | The sample consisted of muddy water.
2 | 100/11-15-070-17W4/00 |  | Drld & ABD | NOVLATA ET AL AMESBURY 11-15-70-17 |  | 101-101.5 | 559 | 484.6 | 556.3 |  | Unknown | F 2089 | 1977-08-09 | 1977-08-10 | 1977-08-11 | DST |  | Other | 241.4 | 257.6 | [5 empty] | 29.3 | 24.7 | 22.2 | 23.641 | 1.02 | 16 | 1.46 | 25 | 8 |  | 0.26 | 25 |  | 8200 | 44 | 389 | 257 | 59 |  | 1 |  | 14500 |  |  | 176 | 15
1 | 100/05-18-070-17W4/00 |  | Susp GAS | ENRON CALLING LAKE 5-18-70-17 |  | 108-110.5 | 555.2 | 439 | 551 |  | Core Lab Canada Ltd. | 52136-95-0031 | 1995-01-07 | 1995-01-09 |  | DST |  | Other | 308 | 312 |  |  |  |  | 18m of fluid |  |  |  | 1.736 | 1 | 15.6 | 1.3335 | 25 | 9.4 | 25 | 3.03 | 25 |  | 490 | 9 | 7 | 5 |  |  |  |  | 799 |  |  | 34 | 325 | 67 |  |  |  | Mud filtrate analysis Sample obtained from: fluid recovery Fe not detected H2S not detected
1 | 100/06-19-070-17W4/00 |  | ABD Zn GAS | ENRON CHARRON 6-19-70-17 |  | 108-110.5 | 553.5 | 445.7 | 550 |  | CHEMICAL AND GEOLOGICAL LABORATORIES LTD | G97-10868-02 | 1997-01-20 | 1997-01-29 | 1997-02-05 | Unkno |  | Separator | 302 | 304 | [5 empty] | 20.8 |  | 20.2 | 21.281 | 1.014 | 25 | 1.3363 | 25 | 7.8 | 22 | 0.314 | 25 | nil | 7774 | 55 | 175 | 109 |  |  |  |  | 12720 |  |  | 439 | 9 |  |  |  |  | Analysis performed on a colorless filtrate recovered from a sample containing sediment. Fe; h2s: nil
1 | 100/06-19-070-17W4/02 |  | ABD GAS | ENRON CHARRON 6-19-70-17 | BOW ISLAND FM | LOWER CRETACEOUS (MIDDLE TO UPPER ALBIAN) | 553.5 | 445.7 | 550 |  | CHEMICAL AND GEOLOGICAL LABORATORIES LTD | G97-10868-02 | 1997-01-20 | 1997-01-29 | 1997-02-05 | PROD |  | SEPARATOR | 302 | 304 | [5 empty] | 20.8 |  | 20.2 | 21.281 | 1.014 | 25 | 1.34 | 25 | 7.8 | 22 | 0.31 | 25 |  | 7774 | 55 | 175 | 109 |  |  |  |  | 12720 |  |  | 439 | 9 |  |  |  |  | ANALYSIS PERFORMED ON A COLORLESS FILTRATE RECOVERED FROM A SAMPLE CONTAINING SEDIMENT
4 | 100/02-24-070-17W4/00 |  | Susp GAS | CNRL CHARRON 2-24-70-17 |  | 108-110.5 | 580.3 | 485 | 576.8 |  | Chem. And Geo. Lab Ltd. | E82-12086-3 | 1982-02-04 | 1982-02-12 | 1982-02-26 | DST |  | Bottom | 296 | 300 |  |  |  |  | 77 m salt water | 22.6 |  | 20.52 | 22.163 | 1.015 | 25 | 1.337 | 25 | 7.4 | 23 | 0.301 | 25 | NIl | 8080 | 46 | 330 | 136 |  |  |  |  | 13360 |  |  | 188 | 23 |  |  |  |  | The sample consisted of slightly murky; salty water. Fe present H2S nil
6 | 100/02-24-070-17W4/00 |  | Susp GAS | CNRL CHARRON 2-24-70-17 |  | 108-110.5 | 580.3 | 485 | 576.8 |  | Chem. And Geo. Lab Ltd. | E82-13625-2 | 1982-03-03 | 1982-03-11 | 1982-03-23 | DST |  | Other | 299 | 301.5 |  |  |  |  | 210 m salt water | 23.01 |  | 19.95 | 22.053 | 1.015 | 25 | 1.337 | 25 | 7.7 | 24 | 0.285 | 25 | Nil | 7942 | 114 | 356 | 148 |  |  |  |  | 13310 |  |  | 181 | 2 |  |  | 0 |  | The sample consisted of murky salt water. Fe trace H2S nil Sample obtained from: Top of tool
1 | 100/02-24-070-17W4/00 |  | Susp GAS | CNRL CHARRON 2-24-70-17 |  | 101-101.5 | 580.3 | 485 | 576.8 |  | Chem. And Geo. Lab Ltd. | E82-13634-2 | 1982-02-01 | 1982-03-11 | 1982-03-25 | DST |  | Other | 260 | 275 |  |  |  |  | 30 m watery mud | 5.685 |  | 4.455 | 2.548 |  |  | 1.3339 | 25 | 9.3 | 23 | 1.44 | 25 | Much | [8 empty] | 2548 | [8 empty] | The analysis was determined on water extracted from watery mud and is charcteristic of a mud filtrate water. Fe trace H2S nil Sample obtained from: Top of tool
3 | 100/02-24-070-17W4/00 |  | Susp GAS | CNRL CHARRON 2-24-70-17 |  | 108-110.5 | 580.3 | 485 | 576.8 |  | CHEMICAL AND GEOLOGICAL LABORATORIES LTD | E82-12086-1 | 1982-02-04 | 1982-02-12 | 1982-02-26 | DST |  | Top | 296 | 300 | [15 empty] | 0.308 | 25 | [18 empty] | Slightly murky water
7 | 100/02-24-070-17W4/00 |  | Susp GAS | CNRL CHARRON 2-24-70-17 |  | 108-110.5 | 580.3 | 485 | 576.8 |  | CHEMICAL AND GEOLOGICAL LABORATORIES LTD | E82-13625-1 | 1982-03-03 | 1982-03-11 | 1982-03-23 | DST |  | Other | 299 | 301.5 | [15 empty] | 0.289 | 25 | [18 empty] | Murky water Sample obtained from: Top of column
2 | 100/02-24-070-17W4/00 |  | Susp GAS | CNRL CHARRON 2-24-70-17 |  | 101-101.5 | 580.3 | 485 | 576.8 |  | CHEMICAL AND GEOLOGICAL LABORATORIES LTD | E82-13624-1 | 1982-02-01 | 1982-03-11 | 1982-03-25 | DST |  | Other | 260 | 275 | [15 empty] | 1.45 | 25 | [18 empty] | Watery mud Sample obtained from: Top of column
5 | 100/02-24-070-17W4/00 |  | Susp GAS | CNRL CHARRON 2-24-70-17 |  | 108-110.5 | 580.3 | 485 | 576.8 |  | CHEMICAL AND GEOLOGICAL LABORATORIES LTD | E82-12086-2 | 1982-02-04 | 1982-02-12 | 1982-02-26 | DST |  | Middle | 296 | 300 | [15 empty] | 0.316 | 25 | [18 empty] | Slightly murky water
3 | 100/02-24-070-17W4/02 |  | Susp GAS | CNRL CHARRON 2-24-70-17 |  |  | 580.3 | 485 | 576.8 |  | CORE LABORATORIES CANADA LTD |  |  |  |  | DST |  |  | 299 | 301.5 | [9 empty] | 1.015 | 25 |  |  | 7.7 |  | 0.29 | 25 |  | 7942 | 114 | 356 | 148 |  |  |  |  | 13310 |  |  | 181 | 2
2 | 100/02-24-070-17W4/02 |  | Susp GAS | CNRL CHARRON 2-24-70-17 |  |  | 580.3 | 485 | 576.8 |  | CORE LABORATORIES CANADA LTD |  |  |  |  | DST |  |  | 296 | 300 | [9 empty] | 1.015 | 25 |  |  | 7.4 |  | 0.3 | 25 |  | 8080 | 46 | 330 | 136 |  |  |  |  | 13360 |  |  | 188 | 23
1 | 100/02-24-070-17W4/02 |  | Susp GAS | CNRL CHARRON 2-24-70-17 |  |  | 580.3 | 485 | 576.8 |  | CORE LABORATORIES CANADA LTD |  |  |  |  | DST |  |  | 260 | 275 | [13 empty] | 9.3 |  | 1.44 | 25 | [9 empty] | 2548
3 | 100/02-24-070-17W4/03 |  | Susp GAS | CNRL CHARRON 2-24-70-17 |  |  | 580.3 | 485 | 576.8 |  | CORE LABORATORIES CANADA LTD |  |  |  |  | DST |  |  | 299 | 301.5 | [9 empty] | 1.015 | 25 |  |  | 7.7 |  | 0.29 | 25 |  | 7942 | 114 | 356 | 148 |  |  |  |  | 13310 |  |  | 181 | 2
2 | 100/02-24-070-17W4/03 |  | Susp GAS | CNRL CHARRON 2-24-70-17 |  |  | 580.3 | 485 | 576.8 |  | CORE LABORATORIES CANADA LTD |  |  |  |  | DST |  |  | 296 | 300 | [9 empty] | 1.015 | 25 |  |  | 7.4 |  | 0.3 | 25 |  | 8080 | 46 | 330 | 136 |  |  |  |  | 13360 |  |  | 188 | 23
1 | 100/02-24-070-17W4/03 |  | Susp GAS | CNRL CHARRON 2-24-70-17 |  |  | 580.3 | 485 | 576.8 |  | CORE LABORATORIES CANADA LTD |  |  |  |  | DST |  |  | 260 | 275 | [13 empty] | 9.3 |  | 1.44 | 25 | [9 empty] | 2548
1 | 100/07-29-070-17W4/00 | Unknown | Drld & ABD | CNRL CALL LK 7-29-70-17 | MCMURRAY FM | LOWER CRETACEOUS (LATE BARREMIAN TO APTIAN) | 552.2 | 479 | 549.2 |  | AGAT LABORATORIES | WE1635A | 1990-01-14 | 1990-01-19 | 1990-01-26 | DST |  | OTHER | 428 | 434 | [8 empty] | 2.487 | 1.001 | 25 |  |  | 8.6 | 25 | 2.85 | 25 |  | 721 | 14 | 25 | 4 |  |  | 1 |  | 349 |  |  | 1170 | 137 | 66 |  |  |  | 30 MIN API MUD FILTRATE LOSS IS 7MLS WATER EXTRACTED FROM MUD.
2 | 100/07-29-070-17W4/00 | Possible formation water acceptable TDS | Drld & ABD | CNRL CALL LK 7-29-70-17 | SPARKY MBR | LOWER CRETACEOUS | 552.2 | 479 | 549.2 |  | AGAT LABORATORIES | WE1635B | 1990-01-15 | 1990-01-19 | 1990-01-26 | DST |  | FLARELINE | 342 | 346 | [8 empty] | 13.37 | 1.009 | 25 |  |  | 7.9 | 25 | 0.4 | 25 |  | 4750 | 46 | 106 | 54 |  |  | 1 |  | 7870 |  |  | 538 | 5
1 | 100/11-31-070-17W4/00 |  | Drld & ABD | PROVIDENT CANSO LYLE 11-31-70-17 |  | 376.7-378 | 569.4 | 502.9 | 566.3 |  | Core Labs Cda Ltd | 7021-862 | 1978-01-12 | 1978-01-18 |  | DST |  | Bottom | 471.2 | 485.2 | [8 empty] | 21.911 | 1.016 | 15.6 | 1.3354 | 24 | 7.3 |  | 0.275 | 25 |  | 7525 | 450 | 283 | 162 |  |  |  |  | 12241 |  |  | 1235 | 15 |  |  |  |  | H2S,Fe: Not detected
2 | 100/11-31-070-17W4/00 |  | Drld & ABD | PROVIDENT CANSO LYLE 11-31-70-17 |  | 376.7-378 | 569.4 | 502.9 | 566.3 |  | Core Labs Cda Ltd | 7021-862-2 | 1978-01-13 | 1978-01-18 |  | DST |  | Bottom | 310.3 | 320 | [8 empty] | 10.247 | 1.008 | 15.6 | 1.3337 | 24 | 7.8 |  | 0.53 | 25 |  | 3460 | 450 | 104 | 36 |  |  |  |  | 5781 |  |  | 371 | 45 |  |  |  |  | H2S: Not detected Fe: Trace
2 | 100/07-35-070-17W4/00 |  | Drld & ABD | BVI ET AL AMESBURY 7-35-70-17 |  | 111.8-127 | 573.7 | 485 | 570.2 |  | Chem. And Geo. Lab Ltd. | E82-11425-2 | 1982-01-28 | 1982-02-01 | 1982-02-22 | DST |  | Other | 460 | 463.5 |  |  |  |  | 90 m salt water; 5 m mud | 20.1 |  | 19.07 | 20.687 | 1.014 | 25 | 1.3369 | 25 | 7.8 | 20 | 0.32 | 25 | nil | 7252 | 175 | 248 | 130 |  |  |  |  | 11020 |  |  | 1469 | 393 |  |  |  |  | The sample consisted of murky, salty water. Sample point: Middle/Bottom Fe: present h2s: nil
1 | 100/07-35-070-17W4/00 |  | Drld & ABD | BVI ET AL AMESBURY 7-35-70-17 |  | 108-110.5 | 573.7 | 485 | 570.2 |  | Chem. And Geo. Lab Ltd. | E82-11426 | 1982-01-28 | 1982-02-01 | 1982-02-03 | DST |  | Other | 290 | 293.5 |  |  |  |  | 185 m salt water; 5 m mud | 20.36 |  | 18.07 | 20.031 | 1.012 | 25 | 1.3368 | 25 | 7.6 | 21 | 0.306 | 25 |  | 7317 | 47 | 260 | 132 |  |  |  |  | 12030 |  |  | 229 | 16 |  |  |  |  | The sample consisted of slightly murky, salty water. Sample point: Top/ Mid/Bottom Fe: trace h2s: nil
3 | 100/07-35-070-17W4/00 |  | Drld & ABD | BVI ET AL AMESBURY 7-35-70-17 |  | 111.8-127 | 573.7 | 485 | 570.2 |  | Chem. And Geo. Lab Ltd. | E82-11425-1 | 1982-01-28 | 1982-02-01 | 1982-02-22 | DST |  | Top | 460 | 463.5 |  |  |  |  | 90 m salt water; 5 m mud | [10 empty] | 0.682 | 25 | nil | [17 empty] | Muddy water
1 | 100/07-07-070-18W4/00 |  | Drld & ABD | RENAISSANCE CALLING LAKE 7-7-70-18 |  | 375.9-376.7 | 562.8 | 490 | 559 |  | Core Lab Canada Ltd. | 52136-94-1124 | 1994-09-30 | 1994-10-04 |  | DST |  | Bottom | 460 | 466 |  |  |  |  | 195 m of fluid |  |  |  | 23.208 | 1.014 | 15.6 | 1.3471 | 25 | 8 |  | 0.267 | 25 |  | 8000 | 87 | 309 | 125 |  |  |  |  | 13443 |  |  | 1229 | 15 |  |  |  |  | Fe: not detected H2S: not detected 2240-160
2 | 100/08-09-070-18W4/00 |  | Drld & ABD | ANG CALLING LAKE 8-9-70-18 |  | 375.9-376.7 | 556.6 | 471 | 553.6 |  | Chem. And Geo. Lab Ltd. | E80-8088-3 |  | 1980-07-29 | 1980-08-28 | DST |  | Other | 451 | 455 |  |  |  |  | 35.0m mud-cut salt water:100.0m salt water | 11.57 |  | 10.78 | 11.592 | 1.003 | 25 | 1.34 | 25 | 7.9 | 23 | 0.53 | 25 |  | 4143 | 42 | 110 | 80 |  |  |  |  | 6250 |  |  | 679 | 288 |  |  |  |  | The sample consisted of murky water.
1 | 100/08-09-070-18W4/00 |  | Drld & ABD | ANG CALLING LAKE 8-9-70-18 |  | 101-101.5 | 556.6 | 471 | 553.6 |  | Chem. And Geo. Lab Ltd. | E80-8090-4 |  | 1980-07-29 | 1980-08-27 | DST |  | DHS | 250.5 | 259.5 |  |  |  |  | 20.0m mud-cut salt water:167.0m salt water | 12.81 |  | 11 | 12.502 | 1.008 | 25 | 1.34 | 25 | 7.8 | 22 | 0.1 | 25 |  | 4617 | 56 | 82 | 54 |  |  |  |  | 7160 |  |  | 496 | 37 |  |  |  |  | Lynes united dhs rec'd at atm. Pressure and contained 2250 mL ofmuddy water only.
1 | 100/15-13-070-18W4/00 |  | ABD GAS | ENRON CALLING LAKE 15-13-70-18 |  | 108-110.5 | 552.8 | 455 | 549.3 |  | Chemex Labs (Alberta) Ltd. | 95-17596-02 | 1996-02-13 | 1996-02-23 |  | Unkno |  | Separator | 275 | 277 |  |  |  |  | 4 point test |  |  | 6.82 | 6.633 | 1.005 |  | 1.334 |  | 7.4 |  | 0.862 |  |  | 2210 | 56.3 | 111 | 69.1 | 0.2 | 2.1 |  |  | 3590 |  |  | 490 | 104 |  |  |  |  | CO3 <1 OH <1 H2S absent Fe <1
1 | 100/11-15-070-18W4/00 |  | Drld & ABD | BVI CALLING LAKE 11-15-70-18 |  | 375.9-376.7 | 557.9 | 490 | 554.9 |  | AGAT Laboratories | WE1658A | 1990-01-25 | 1990-01-30 | 1990-02-07 | DST |  | Other | 449 | 453 | [8 empty] | 3.6 | [6 empty] | 1.02 | 25 | [9 empty] | 3600 | [8 empty] | 30 min api mud filtrate loss is 14mls water extracted from mud. Salinity: 0.65%
2 | 100/11-15-070-18W4/00 |  | Drld & ABD | BVI CALLING LAKE 11-15-70-18 |  | 375.9-376.7 | 557.9 | 490 | 554.9 |  | AGAT Laboratories | WE1658B | 1990-01-25 | 1990-01-30 | 1990-02-07 | DST |  | Other | 449 | 453 | [8 empty] | 8.6 | [6 empty] | 0.44 | 25 | [9 empty] | 8600 | [8 empty] | Salinity: 1.55%
3 | 100/11-15-070-18W4/00 |  | Drld & ABD | BVI CALLING LAKE 11-15-70-18 |  | 375.9-376.7 | 557.9 | 490 | 554.9 |  | AGAT Laboratories | WE1658C | 1990-01-25 | 1990-01-30 | 1990-02-07 | DST |  | Other | 449 | 453 | [8 empty] | 17.914 | 1.007 | 25 |  |  | 7.6 | 25 | 0.35 | 25 |  | 6020 | 72 | 186 | 117 |  |  | 3 |  | 10300 |  |  | 1180 | 36 |  |  |  |  | Salinity: 1.85% Ba, Sr, Br, I: N.A. Fe: Trace CO3, OH: Nil H2S: N.D.
4 | 100/11-15-070-18W4/00 |  | Drld & ABD | BVI CALLING LAKE 11-15-70-18 |  | 375.9-376.7 | 557.9 | 490 | 554.9 |  | AGAT Laboratories | WE1658E | 1990-01-25 | 1990-01-30 | 1990-02-07 | DST |  | Other | 454 | 464 | [8 empty] | 8.75 | [6 empty] | 0.5 | 25 | [9 empty] | 8750 | [8 empty] | 30 min api mud filtrate loss is 38mls water extracted from mud. Salinity: 1.58%
5 | 100/11-15-070-18W4/00 |  | Drld & ABD | BVI CALLING LAKE 11-15-70-18 |  | 375.9-376.7 | 557.9 | 490 | 554.9 |  | AGAT Laboratories | WE1658F | 1990-01-25 | 1990-01-30 | 1990-02-07 | DST |  | Other | 454 | 464 | [8 empty] | 17.139 | 1.005 | 25 |  |  | 7.4 | 25 | 0.38 | 25 |  | 5810 | 95 | 183 | 111 |  |  | 2 |  | 9750 |  |  | 1150 | 38 |  |  |  |  | Salinity: 1.75% Ba, Sr, Br, I: N.A. Fe: Trace CO3, OH: Nil H2S: N.D.
1 | 100/10-23-070-18W4/00 |  | Drld & ABD | HB AMESBURY 10-23-70-18 |  | 101-101.5 | 554.4 | 507.5 | 551.1 |  | Unknown | E24931 | 1965-02-01 |  | 1965-02-17 | DST |  | Other | 234.7 | 246 |  |  |  |  | 9.1m mud:161.5m water | 13.33 |  | 12.45 | 13.256 | 1.01 | 16 |  |  | 9 |  | 0.52 | 20 |  | 4952 |  | 148 | 54 |  |  |  |  | 7870 |  |  | 120 | 38 | 74 |  |  |  | Indicative of viking formation water from this area.
2 | 100/10-23-070-18W4/00 |  | Drld & ABD | HB AMESBURY 10-23-70-18 |  | 377-377.8 | 554.4 | 507.5 | 551.1 |  | Chem. And Geo. Lab Ltd. | E25096 | 1965-03-07 |  | 1965-03-13 | PROD |  | Tubing | 454.8 | 464.5 | [5 empty] | 23.3 |  | 18.6 | 20.962 | 1.016 | 15.6 |  |  | 7.3 |  | 0.356 | 20 |  | 6726 |  | 961 | 215 |  |  |  |  | 12200 |  |  | 850 | 10 |  |  |  |  | The total solids contained a small amount of organic matter. Nisku formation waters usually have much higher concentrations, than this sample which appears to be diluted.
4 | 100/11-27-070-18W4/00 |  | Cased | RIFE CALL 11-27-70-18 |  | 377.8-378 | 570.6 | 505.1 | 567.5 |  | Core Laboratories | 933-2152 | 1972-01-25 |  |  | DST |  | Top | 293.2 | 297.5 | [8 empty] | 7.987 | 1.002 | 15.6 | 1.3326 | 21.1 | 8.3 |  | 3.69 | 20.556 |  | 683 |  | 11 | 4 |  |  |  |  | 6513 |  |  | 659 | 117 |  |  |  |  | H2S: Absent CO3, OH: NIL Fe: Trace
1 | 100/11-27-070-18W4/00 |  | Cased | RIFE CALL 11-27-70-18 |  | 377.8-378 | 570.6 | 505.1 | 567.5 |  | Core Laboratories | 933-2152-3 | 1972-01-24 |  |  | DST |  | Middle | 464.8 | 487.1 | [8 empty] | 8.042 | 1.005 | 15.6 | 1.334 | 21.1 | 8 |  | 0.87 | 23.889 |  | 2866 |  | 102 | 51 |  |  |  |  | 4359 |  |  | 644 | 20 |  |  |  |  | H2S: Absent CO3,OH: nil Fe: Trace
3 | 100/11-27-070-18W4/00 |  | Cased | RIFE CALL 11-27-70-18 |  | 377.8-378 | 570.6 | 505.1 | 567.5 |  | Core Laboratories | 933-2152-2 | 1972-01-25 |  |  | DST |  | Bottom | 293.2 | 297.5 | [8 empty] | 2.551 | 1.002 | 15.6 | 1.333 | 21.1 | 8 |  | 3.07 | 20.556 |  | 826 |  | 11 | 4 |  |  |  |  | 666 |  |  | 864 | 180 |  |  |  |  | H2S: Absent CO3,OH: NIL Fe: Trace
2 | 100/11-27-070-18W4/00 |  | Cased | RIFE CALL 11-27-70-18 |  | 377.8-378 | 570.6 | 505.1 | 567.5 |  | Core Laboratories | 933-2152-4 | 1972-01-24 |  |  | DST |  | Top | 464.8 | 487.1 | [8 empty] | 12.266 | 1.008 | 15.6 | 1.3346 | 21.1 | 7.5 |  | 0.52 | 22.778 |  | 4386 |  | 178 | 52 |  |  |  |  | 6631 |  |  | 966 | 53 |  |  |  |  | H2S: Absent CO3,OH: NIL Fe: Trace
1 | 100/10-28-070-18W4/00 |  | Drld & ABD | COHO CALLING LAKE 10-28-70-18 |  | 375.9-376.7 | 571.4 | 491 | 567.6 |  | Core Lab Canada Ltd. | 52136-89-1202 | 1989-02-16 | 1989-02-24 | 1989-03-03 | DST |  | Other | 451 | 460 |  |  |  |  | 50.0m mud:50.0m water:75.0m water-cut mud |  |  |  | 15.925 | 1.008 | 16 | 1.34 | 25 | 7.9 |  | 0.39 | 25 |  | 5900 | 67 | 99 | 17 |  |  |  |  | 8784 |  |  | 742 | 316
1 | 100/10-34-070-18W4/00 |  | Drld & ABD | HB CALLING LAKE 10-34-70-18 |  | 375.9-376.7 | 574.9 | 480.7 | 571.5 |  | Chem. And Geo. Lab Ltd. | E66-298 | 1966-02-10 |  |  | DST |  | Other | 301.1 | 310.6 |  |  |  |  | 560' s.w. (30' drlg. mud, 530' s.w.) | 14.19 |  | 13.65 | 14.402 | 1.01 | 15.6 | 1.3385 | 25 | 8.5 | 24.4 | 0.484 | 20 |  | 5400 |  | 106 | 57 |  |  |  |  | 8440 |  |  | 340 | 53 | 6 |  |  |  | The general characteristics are indicative of mud filtrate water. There may be some formation water. Sample point: 80' off top of tool Fe - nil H2S - nil Boron Content: 6.9 Mg/l
2 | 100/10-34-070-18W4/00 |  | Drld & ABD | HB CALLING LAKE 10-34-70-18 |  | 375.9-376.7 | 574.9 | 480.7 | 571.5 |  | Chem. And Geo. Lab Ltd. | E66-299 | 1966-02-14 |  |  | DST |  | Above Tool | 459 | 472.4 |  |  |  |  | 890' frothy watery mud, 210' salt water | 13.47 |  | 12.82 | 13.994 | 1.009 | 15.6 | 1.3395 | 25 | 8.6 | 24.4 | 0.513 | 20 |  | 5190 |  | 43 | 57 |  |  |  | 4.6 | 7480 |  |  | 1050 | 95 | 74 |  |  |  | Sample point: 100' above tool H2S - nil Fe - nil The general characteristics are indicative of mud filtrate water. There may be some formation water present.
3 | 100/10-34-070-18W4/00 |  | Drld & ABD | HB CALLING LAKE 10-34-70-18 |  | 375.9-376.7 | 574.9 | 480.7 | 571.5 |  | Chem. And Geo. Lab Ltd. | E66-300 | 1966-02-17 |  |  | DST |  | Above Tool | 476.1 | 480.7 |  |  |  |  | 270' frothy watery mud, 60' drlg. mud & 520' s.w. | 9.74 |  | 8.97 | 9.6 | 1.005 | 15.6 | 1.3377 | 25 | 9 | 23.9 | 0.723 | 20 |  | 3186 |  | 292 | 95 |  |  |  | 3.9 | 5020 |  |  | 710 | 160 | 133 |  |  |  | Sample point: 180' above tool Fe - nil H2S - nil Organic matter present. The general characteristics are indicative of mud filtrate water. There may be some formation water present.
1 | 100/06-02-070-19W4/00 |  | Drld & ABD | CDR RICHMOND 6-2-70-19 |  | 375.9-376.7 | 562.7 | 496.8 | 559 |  | Chem. And Geo. Lab Ltd. | CGC71-3313-2 | 1971-03-17 |  | 1971-06-17 | DST |  | Top | 479.1 | 482.8 |  |  |  |  | 262.1m salt water | 23.9 |  | 22.96 | 24.477 | 1.02 | 15.6 | 1.34 |  | 7.5 | 23.9 | 0.29 | 20 |  | 8881 |  | 290 | 170 |  |  |  |  | 14100 |  |  | 1020 | 16 |  |  |  |  | The sample as rec'd contained a trace red-brown sed. Thefiltrate was colorless.
2 | 100/16-04-070-19W4/00 |  | ABD GAS | NOVALTA RICHMOND 16-4-70-19 | NISKU FM | UPPER DEVONIAN (FRASNIAN) | 559.1 | 546 | 555.9 |  | CHEMEX LABS ALBERTA INC. | 86-0201-1481 | 1986-12-07 | 1986-12-10 | 1986-12-12 |  |  | SEPARATOR | 462.9 | 468 | [8 empty] | 49.427 | 1.044 | 15 | 1.35 | 25 | 4.8 | 25 | 0.22 | 25 |  | 8050 | 111 | 6350 | 3160 |  |  | 729 |  | 31000 |  |  | 22.5 | 16 |  |  |  |  | IRON ANALYZED ON FILTERED SAMPLE.
1 | 100/16-04-070-19W4/00 | Acid Water Completion Fluid | ABD GAS | NOVALTA RICHMOND 16-4-70-19 | NISKU FM | UPPER DEVONIAN (FRASNIAN) | 559.1 | 546 | 555.9 |  | CHEMEX LABS ALBERTA INC. | 86-0201-1481 | 1986-12-07 | 1986-12-10 | 1986-12-12 |  |  | SEPARATOR | 462.9 | 468 | [8 empty] | 49.44 | 1.044 | 15 | 1.35 | 25 | 4.8 | 25 | 0.22 | 25 |  | 8050 | 111 | 6350 | 3160 |  |  | 729 |  | 31000 |  |  | 23 | 16 | 1
1 | 100/10-06-070-19W4/00 |  | ABD GAS | PCP RICHMOND 10-6-70-19 |  | 375.9-376.7 | 564.8 | 517.2 | 561.4 |  | Core Labs Cda Ltd | 7012-689 | 1976-01-22 | 1976-01-27 |  | Unkno |  | Stock Tank | 476.7 | 479.8 | [8 empty] | 91.133 | 1.071 | 15.6 | 1.352 | 23.9 | 3 |  | 0.096 | 25 |  | 10238 |  | 14580 | 6260 |  |  |  |  | 59207 |  |  |  | 848 |  |  |  |  | Fe: trace H2S: not detected
1 | 100/08-13-070-19W4/00 |  | Drld & ABD | RENAISSANCE RICHMOND 8-13-70-19 |  | 101-101.5 | 567.6 | 501 | 564.1 |  | Core Laboratories | 52136-95-0104 | 1995-01-18 | 1995-01-20 | 1995-01-26 | DST |  | Other | 264 | 268 | [8 empty] | 8.307 | 1.006 | 15.6 | 1.338 | 25 | 8.5 | 25 | 0.712 | 25 |  | 2900 | 16 | 72 | 10 |  |  |  |  | 4491 |  |  | 775 | 25 | 18 |  |  |  | Sample point: Recovery #3 Fe; h2s: not detected 2240-160
5 | 100/07-14-070-19W4/00 |  | Drld & ABD | PETROMK ET AL RICHMOND 7-14-70-19 |  | 375.9-376.7 | 564.2 | 513.6 | 560.5 |  | Core Lab Canada Ltd. | 7021-6251-4 | 1976-02-10 | 1976-02-13 |  | DST |  | Bottom | 238 | 267.3 | [8 empty] | 2.577 | 1.006 | 15.6 | 1.3335 | 25 | 8.3 |  | 2.99 | 25 |  | 663 |  | 87 | 25 |  |  |  |  | 454 |  |  | 1279 | 69 |  |  |  |  | Fe: trace H2S: not detected the specific gravity is higher than expected due to the high concentration of suspended mud particles
2 | 100/07-14-070-19W4/00 |  | Drld & ABD | PETROMK ET AL RICHMOND 7-14-70-19 |  | 375.9-376.7 | 564.2 | 513.6 | 560.5 |  | Core Labs Cda Ltd | 7021-6251-2 | 1976-02-07 | 1976-02-13 |  | DST |  | Bottom | 469.4 | 475.5 | [8 empty] | 14.221 | 1.011 | 15.6 | 1.3342 | 26 | 8.1 |  | 0.435 | 25 |  | 5116 |  | 226 | 50 |  |  |  |  | 7871 |  |  | 913 | 45 |  |  |  |  | Fe: trace H2S: not detected
3 | 100/07-14-070-19W4/00 |  | Drld & ABD | PETROMK ET AL RICHMOND 7-14-70-19 |  | 375.9-376.7 | 564.2 | 513.6 | 560.5 |  | CHEMICAL AND GEOLOGICAL LABORATORIES LTD | 7021-6251-3 | 1976-02-08 | 1976-02-13 |  | DST |  | Bottom | 483.1 | 486.5 | [8 empty] | 13.303 | 1.01 | 15.6 | 1.339 | 26 | 8.1 |  | 0.491 | 25 |  | 4821 |  | 143 | 80 |  |  |  |  | 7410 |  |  | 747 | 102 |  |  |  |  | Fe: trace H2S: not detected
4 | 100/07-14-070-19W4/00 |  | Drld & ABD | PETROMK ET AL RICHMOND 7-14-70-19 |  | 375.9-376.7 | 564.2 | 513.6 | 560.5 |  | Core Lab Canada Ltd. | 7021-6251-5 | 1976-02-09 | 1976-02-13 |  | DST |  | Bottom | 479.8 | 484.3 | [8 empty] | 12.073 | 1.009 | 15.6 | 1.3337 | 26 | 8 |  | 0.512 | 25 |  | 4399 |  | 158 | 41 |  |  |  |  | 6772 |  |  | 693 | 10 |  |  |  |  | Fe: trace H2S: not detected
1 | 100/07-14-070-19W4/00 |  | Drld & ABD | PETROMK ET AL RICHMOND 7-14-70-19 |  | 375.9-376.7 | 564.2 | 513.6 | 560.5 |  | Core Lab Canada Ltd. | 7021-6251 | 1976-02-05 | 1976-02-13 |  | DST |  | Bottom | 310.6 | 316.4 | [8 empty] | 17.286 | 1.012 | 15.6 | 1.335 | 26 | 8.3 |  | 0.37 | 25 |  | 6411 |  | 237 | 50 |  |  |  |  | 10253 |  |  | 327 | 8 |  |  |  |  | Fe: trace H2S: not detected
1 | 100/16-01-070-20W4/00 |  | Drld & ABD | NOVALTA RICHMOND 16-1-70-20 |  | 375.9-376.7 | 580.5 | 555 | 577.3 |  | AGAT Laboratories | E4916A | 1985-01-05 | 1985-01-08 | 1985-01-14 | DST |  | Other | 499 | 513 |  |  |  |  | 80.0m mud- and oil-cut salt water:40.0m oil-cut mud:113.0m s |  |  |  | 3.299 | 0.999 | 25 |  |  | 8.4 | 25 | 2.91 | 25 |  | 1040 | 22 | 8 | 3 |  |  |  |  | 1070 |  |  | 738 | 400 | 18
2 | 100/16-01-070-20W4/00 |  | Drld & ABD | NOVALTA RICHMOND 16-1-70-20 |  | 375.9-376.7 | 580.5 | 555 | 577.3 |  | AGAT Laboratories | E4916B | 1985-01-05 | 1985-01-08 | 1985-01-14 | DST |  | Other | 499 | 513 |  |  |  |  | 80.0m mud- and oil-cut salt water:40.0m oil-cut mud:113.0m s |  |  |  | 19.526 | 1.016 | 25 |  |  | 8.2 | 25 | 0.41 | 25 |  | 6990 | 90 | 181 | 107 |  |  |  |  | 11200 |  |  | 845 | 86 | 27
3 | 100/16-01-070-20W4/00 |  | Drld & ABD | NOVALTA RICHMOND 16-1-70-20 |  | 375.9-376.7 | 580.5 | 555 | 577.3 |  | AGAT Laboratories | E4916C | 1985-01-05 | 1985-01-08 | 1985-01-14 | DST |  | Other | 499 | 513 |  |  |  |  | 80.0m mud- and oil-cut salt water:40.0m oil-cut mud:113.0m s |  |  |  | 21.933 | 1.017 | 25 |  |  | 8.1 | 25 | 0.32 | 25 |  | 7920 | 86 | 221 | 120 |  |  | 1 |  | 12600 |  |  | 900 | 62 | 23
1 | 100/11-02-070-20W4/00 |  | Drld & ABD | RENAISSANCE RICHMOND 11-2-70-20 |  | 108-110.5 | 586.2 | 531 | 582.4 |  | Core Lab Canada Ltd. | 52136-95-0125 | 1995-01-19 | 1995-01-23 | 1995-01-27 | DST |  | Middle | 335 | 343 |  |  |  |  | 81 Metres of Fluid |  |  |  | 16.221 | 1.01 | 15.6 | 1.3351 | 25 | 7.8 |  | 0.377 | 25 |  | 6100 | 36 | 154 | 76 |  |  |  |  | 9529 |  |  | 281 | 45 |  |  |  |  | Interval: 335-339 339-343 Fe,H2S: Not detected
1 | 100/06-07-070-20W4/00 |  | ABD Zn GAS | RENAISSANCE GAMBLER 6-7-70-20 |  | 108-110.5 | 637.8 | 576 | 634.1 |  | Chem. And Geo. Lab Ltd. | E79-7664-2 | 1979-03-07 | 1979-03-12 | 1979-03-22 | DST |  | Other | 382 | 395 |  |  |  |  | 28.0m mud | 6.45 |  | 6.28 | 3.391 |  |  | 1.33 | 25 | 8.7 | 18 | 0.91 | 25 | [9 empty] | 3391 | [8 empty] | The analysis determined on water filtered from mud and ischaracteristic of a mud filtrate water.
2 | 100/06-07-070-20W4/02 |  | ABD Zn GAS | RENAISSANCE GAMBLER 6-7-70-20 |  |  | 637.8 | 576 | 634.1 |  | CORE LABORATORIES CANADA LTD |  |  |  |  | DST |  |  | 396 | 405 | [13 empty] | 9 |  | 1.45 | 77 | [9 empty] | 1389
1 | 100/06-07-070-20W4/02 |  | ABD Zn GAS | RENAISSANCE GAMBLER 6-7-70-20 |  |  | 637.8 | 576 | 634.1 |  | CORE LABORATORIES CANADA LTD |  |  |  |  | DST |  |  | 382 | 395 | [13 empty] | 8.7 |  | 0.91 | 25 | [9 empty] | 3391
1 | 100/11-09-070-20W4/00 |  | Drld & ABD | AMOCO C-1 CALLING LAKE 11-9-70-20 |  | 375.9-376.7 | 609.3 | 548.6 | 605.9 |  | Chem. And Geo. Lab Ltd. | C74-1812-3 | 1974-01-20 | 1974-01-22 |  | DST |  | Other | 364.2 | 371.9 |  |  |  |  | 510' salt water; 50' water/mud | 17.98 |  | 16.748 | 16.962 | 1.015 | 15.6 | 1.336 | 25 | 8.1 | 24.4 | 0.324 | 25 | trace | 6264 |  | 204 | 74 |  |  |  |  | 9975 |  |  | 415 | 30 |  |  | 0 |  | Analysis determined on a clear colorless filtrate rec'd from mud containing a trace of hydrocarbon. Fe present Sample obtained from: top of tool
1 | 100/06-14-070-20W4/00 |  | Drld & ABD | MIKAS CALLING LAKE 6-14-70-20 |  | 111-112 | 592.5 | 527.9 | 588.3 |  | Chem. And Geo. Lab Ltd. | CGE72-8180 | 1972-03-11 | 1972-03-13 | 1972-03-20 | DST |  | Other | 154 | 155.1 |  |  |  |  | 1.5m mud | 5.2 |  | 2.72 | 4.209 | 1.004 |  | 1.33 |  | 10.9 |  | 1.76 |  |  | 1521 |  | 68 | 22 |  |  |  |  | 830 |  |  | 214 | 584 | 970 |  |  |  | The sample consisted of colorless wate rec'd from watery mud.
3 | 100/06-14-070-20W4/00 |  | Drld & ABD | MIKAS CALLING LAKE 6-14-70-20 |  | 375.9-376.7 | 592.5 | 527.9 | 588.3 |  | Chem. And Geo. Lab Ltd. | CGE72-8181 | 1972-03-11 | 1972-03-13 |  | DST |  | Other | 505.4 | 509 |  |  |  |  | 5' drilling mud | 4.73 |  | 2.89 | 3.092 | 1.003 | 15.6 | 1.3338 | 25 | 10.9 | 23.3 | 1.88 | 20 | large am | 1250 |  | 5 | [5 empty] | 634 |  |  |  | 473 | 628 | 102 |  |  | The sample consisted of very muddy water. The filtrate was colorless./The water is mud filtrate water.
2 | 100/06-14-070-20W4/00 |  | Drld & ABD | MIKAS CALLING LAKE 6-14-70-20 |  | 375.9-376.7 | 592.5 | 527.9 | 588.3 |  | CHEMICAL AND GEOLOGICAL LABORATORIES LTD | CGE72-8182 | 1972-03-11 | 1972-03-13 |  | DST |  | Unknown | 369.7 | 372.5 | [5 empty] | 4.6 |  | 3 | 3.548 | 1.004 | 15.6 | 1.3339 | 23.9 | 11.3 | 23.9 | 1.63 | 20 | large am | 1377 |  | 12 | [5 empty] | 768 |  |  |  | 642 | 728 | 21 |  |  | Sample consisted of very muddy water. The filtrate was colorless. The water is mud filtrate water.
2 | 100/06-17-070-20W4/00 | Possible formation water acceptable TDS | ABD GAS | CNRL GAMBLER 6-17-70-20 | WABAMUN GRP | UPPER DEVONIAN (FAMENNIAN) | 625.5 | 599 | 622.5 |  | CHEMICAL AND GEOLOGICAL LABORATORIES LTD | E91-0811-2 | 1991-03-21 | 1991-03-26 | 1991-04-01 |  |  | WELLHEAD | 532.5 | 536.5 | [5 empty] | 26.28 |  | 24.68 | 26.688 | 1.016 | 25 | 1.34 | 25 | 6.8 | 21 | 0.27 | 25 |  | 9530 | 203 | 278 | 255 |  |  |  |  | 15100 |  |  | 1266 | 56 |  |  |  |  | SAMPLE CONSISTED OF SLIGHTLY OIL STAINED SALT WATER.
1 | 100/06-17-070-20W4/00 | Incomplete | ABD GAS | CNRL GAMBLER 6-17-70-20 | WINTERBURN SHALE | UPPER DEVONIAN (FRASNIAN) | 625.5 | 599 | 622.5 |  | CHEMICAL AND GEOLOGICAL LABORATORIES LTD | E91-0614 | 1991-03-19 | 1991-03-19 | 1991-03-20 |  |  | WELLHEAD | 545.5 | 551.5 |  |  |  |  | PRODUCED WATER
2 | 100/15-18-070-20W4/00 |  | ABD Zn GAS | CNRL GAMBLER 15-18-70-20 |  | 364-371 | 627.5 | 565 | 624.3 |  | Chem. And Geo. Lab Ltd. | E90-0797-2 | 1990-01-21 | 1990-01-23 | 1990-01-29 | DST |  | Other | 531 | 540 |  |  |  |  | 15.0m mud | 5.15 |  | 3.35 | 1.76 |  |  | 1.33 | 25 | 8.9 | 22 | 1.49 | 25 | [9 empty] | 1760 | [8 empty] | Mud.
1 | 100/15-18-070-20W4/00 |  | ABD Zn GAS | CNRL GAMBLER 15-18-70-20 |  | 108-110.5 | 627.5 | 565 | 624.3 |  | Chem. And Geo. Lab Ltd. | E90-0798-1 | 1990-01-19 | 1990-01-23 | 1990-01-29 | DST |  | Other | 372 | 395 |  |  |  |  | 170.0m mud- and gas-cut salt water | 14.71 |  | 14.22 | 15.146 | 1.008 | 25 | 1.34 | 25 | 8.4 | 22 | 0.43 | 25 | Trace | 5150 | 40 | 164 | 220 |  |  |  |  | 8660 |  |  | 825 | 70 | 17 |  |  |  | Salty watery mud. Fe: Trace H2S: Nil
1 | 100/15-18-070-20W4/03 |  | Drld & ABD | CNRL GAMBLER 15-18-70-20 | BOW ISLAND FM | LOWER CRETACEOUS (MIDDLE TO UPPER ALBIAN) | 627.5 | 565 | 624.3 |  | CHEMICAL AND GEOLOGICAL LABORATORIES LTD | E90-0798-1 | 1990-01-19 | 1990-01-23 | 1990-01-29 | DST |  | DST | 372 | 395 | [5 empty] | 14.71 |  | 14.22 | 15.146 | 1.008 | 25 | 1.34 | 25 | 8.4 | 22 | 0.43 | 25 |  | 5150 | 40 | 164 | 220 |  |  |  |  | 8660 |  |  | 825 | 70 | 17 |  |  |  | SAMPLE CONSISTED OF SALTY, WATERY MUD.
3 | 100/06-19-070-20W4/00 |  | ABD Zn GAS | CNRL GAMBLER 6-19-70-20 |  | 108-110.5 | 633.7 | 571 | 630.5 |  | Chem. And Geo. Lab Ltd. | C90-6974-3 | 1990-01-29 | 1990-01-31 | 1990-02-12 | Unkno |  | Stock Tank | 389 | 398 | [5 empty] | 41.61 |  | 28.1 | 28.462 | 1.028 | 25 | 1.3388 | 25 | 4.5 | 26 | 0.173 | 25 | Very muc | 6759 | 211 | 1081 | 779 |  |  |  |  | 19500 |  |  | 61 | 71 |  |  |  |  | Pale yellow filtrate. Fe: very much.
1 | 100/06-19-070-20W4/00 |  | ABD Zn GAS | CNRL GAMBLER 6-19-70-20 |  | 108-110.5 | 633.7 | 571 | 630.5 |  | Chem. And Geo. Lab Ltd. | E89-2400-3 | 1989-03-18 | 1989-03-21 | 1989-03-29 | DST |  | Other | 375 | 395 |  |  |  |  | 66m | 5.68 |  | 4.7 | 2.295 |  |  | 1.3334 | 25 | 8.9 | 22 | 1.33 | 25 | Much | [8 empty] | 2295 | [6 empty] | 0 |  | Sample point: top of tool. Sample consisted of mud. The analysis is characteristic of a mud filtrate water. Fe: trace.
2 | 100/06-19-070-20W4/00 |  | ABD Zn GAS | CNRL GAMBLER 6-19-70-20 |  | 101-101.5 | 633.7 | 571 | 630.5 |  | Chem. And Geo. Lab Ltd. | E89-2476-3 | 1989-03-21 | 1989-03-22 | 1989-03-30 | DST |  | Bottom | 337.5 | 342.5 |  |  |  |  | 195m | 4.01 |  | 3.6 | 4.731 | 1.001 | 25 | 1.3333 | 25 | 8.5 | 22 | 1.51 | 25 | Much | 1620 | 13 | 28 | 11 |  |  |  |  | 1795 |  |  | 1115 | 99 | 50 |  | 0 |  | Muddy water. Fe: trace.
1 | 100/06-19-070-20W4/02 |  | ABD GAS | CNRL GAMBLER 6-19-70-20 | BOW ISLAND FM | LOWER CRETACEOUS (MIDDLE TO UPPER ALBIAN) | 633.7 | 571 | 630.5 |  | CHEMICAL AND GEOLOGICAL LABORATORIES LTD | E89-2400-3 | 1989-03-16 | 1989-03-21 | 1989-03-29 | DST |  | DST | 375 | 395 | [5 empty] | 5.68 |  | 4.7 |  |  |  | 1.33 | 25 | 8.9 | 22 | 1.33 | 25 | [9 empty] | 2295 | [8 empty] | SAMPLE CONSISTED OF MUD. THE ANALYSIS IS CHARACTERISTIC OF A MUD FILTRATE WATER. SAM 1-4 RES 3.26-3.70
2 | 100/06-19-070-20W4/02 |  | ABD GAS | CNRL GAMBLER 6-19-70-20 | VIKING FRM | LOWER CRETACEOUS (UPPER ALBIAN) | 633.7 | 571 | 630.5 |  | CHEMICAL AND GEOLOGICAL LABORATORIES LTD | E89-2476-3 | 1989-03-21 | 1989-03-22 | 1989-03-30 | DST |  | DST | 337.5 | 342.5 | [5 empty] | 4.01 |  | 3.6 | 4.731 | 1.001 | 25 | 1.33 | 25 | 8.5 | 22 | 1.51 | 25 |  | 1620 | 13 | 28 | 11 |  |  |  |  | 1795 |  |  | 1115 | 99 | 50 |  |  |  | SAMPLE CONSISTED OF MUDDY WATER. SAM 1-3 1.87-3.14
3 | 100/06-19-070-20W4/02 |  | ABD GAS | CNRL GAMBLER 6-19-70-20 | BOW ISLAND FM | LOWER CRETACEOUS (MIDDLE TO UPPER ALBIAN) | 633.7 | 571 | 630.5 |  | CHEMICAL AND GEOLOGICAL LABORATORIES LTD | C90-6974-3 | 1990-01-29 | 1990-01-31 | 1990-02-12 | PROD |  | OTHER | 389 | 398 | [5 empty] | 41.61 |  | 28.1 | 28.462 | 1.028 | 25 | 1.34 | 25 | 4.5 | 26 | 0.17 | 25 |  | 6759 | 211 | 1081 | 779 |  |  |  |  | 19500 |  |  | 61 | 71 |  |  |  |  | PALE YELLOW COL FIL RECOVERED FROM THE WATER PORTION OF THE SAMPLE.
1 | 100/06-20-070-20W4/00 |  | ABD Zn GAS | CNRL GAMBLER 6-20-70-20 |  | 373.5-376.7 | 620.4 | 596 | 617 |  | Chem. And Geo. Lab Ltd. | E91-0822 | 1991-03-23 | 1991-03-26 | 1991-04-01 | DST |  | Other | 523 | 540 |  |  |  |  | 63 m drilling mud
2 | 100/06-20-070-20W4/00 |  | ABD Zn GAS | CNRL GAMBLER 6-20-70-20 |  | 373.5-376.7 | 620.4 | 596 | 617 |  | Chem. And Geo. Lab Ltd. | E91-0822-3 | 1991-03-23 | 1991-03-26 | 1991-04-01 | DST |  | Other | 523 | 540 |  |  |  |  | 63 m drilling mud | 5.07 |  | 3.5 | 1.45 |  |  | 1.33 | 25 | 8.3 | 21 | 1.56 | 25 | [9 empty] | 1450 | [8 empty] | Sample consisted of mud.
4 | 100/06-20-070-20W4/00 |  | ABD Zn GAS | CNRL GAMBLER 6-20-70-20 |  | 108-110.5 | 620.4 | 596 | 617 |  | Chem. And Geo. Lab Ltd. | E91-0823-3 | 1991-03-24 | 1991-03-26 | 1991-04-01 | DST |  | Other | 375 | 392 |  |  |  |  | 125 m drilling mud | 7.63 |  | 6.73 | 7.62 | 1.003 | 25 | 1.33 | 25 | 8.3 | 21 | 0.83 | 25 |  | 2630 | 32 | 73 | 55 |  |  |  |  | 3700 |  |  | 891 | 239 |  |  |  |  | Sample consisted of watery mud.
3 | 100/06-20-070-20W4/00 |  | ABD Zn GAS | CNRL GAMBLER 6-20-70-20 |  | 108-110.5 | 620.4 | 596 | 617 |  | Chem. And Geo. Lab Ltd. | E91-0824-3 | 1991-03-24 | 1991-03-26 | 1991-04-01 | DST |  | Other | 359 | 368.5 |  |  |  |  | 26 m drilling mud | 4.09 |  | 2.56 | 0.855 |  |  | 1.33 | 25 | 8.7 | 21 | 2.13 | 25 | [9 empty] | 855 | [8 empty] | Sample consisted of mud.
1 | 100/06-20-070-20W4/02 |  | ABD GAS | CNRL GAMBLER 6-20-70-20 | WABAMUN GRP | UPPER DEVONIAN (FAMENNIAN) | 620.4 | 596 | 617 |  | CHEMICAL AND GEOLOGICAL LABORATORIES LTD | E91-0822-3 | 1991-03-23 | 1991-03-26 | 1991-04-01 | DST |  | DST | 523 | 540 | [5 empty] | 5.07 |  | 3.5 |  |  |  | 1.33 | 25 | 8.3 | 21 | 1.56 | 25 | [9 empty] | 1450 | [8 empty] | SAMPLE CONSISTED OF MUD. SAM 1-4 RES 1.98-2.11
3 | 100/06-20-070-20W4/02 |  | ABD GAS | CNRL GAMBLER 6-20-70-20 | BOW ISLAND FM | LOWER CRETACEOUS (MIDDLE TO UPPER ALBIAN) | 620.4 | 596 | 617 |  | CHEMICAL AND GEOLOGICAL LABORATORIES LTD | E91-0823-3 | 1991-03-24 | 1991-03-26 | 1991-04-01 | DST |  | DST | 375 | 392 | [5 empty] | 7.63 |  | 6.73 | 7.62 | 1.003 | 25 | 1.33 | 25 | 8.3 | 21 | 0.83 | 25 |  | 2630 | 32 | 73 | 55 |  |  |  |  | 3700 |  |  | 891 | 239 |  |  |  |  | SAMPLE CONSISTED OF WATERY MUD.
2 | 100/06-20-070-20W4/02 |  | ABD GAS | CNRL GAMBLER 6-20-70-20 | BOW ISLAND FM | LOWER CRETACEOUS (MIDDLE TO UPPER ALBIAN) | 620.4 | 596 | 617 |  | CHEMICAL AND GEOLOGICAL LABORATORIES LTD | E91-0824-3 | 1991-03-24 | 1991-03-26 | 1991-04-01 | DST |  | DST | 359 | 368.5 | [5 empty] | 4.09 |  | 2.56 |  |  |  | 1.33 | 25 | 8.7 | 21 | 2.13 | 25 | [9 empty] | 855 | [8 empty] | SAMPLE CONSISTED OF MUD.
1 | 100/06-28-070-20W4/00 |  | ABD Zn GAS | RENAISSANCE GAMBLER 6-28-70-20 |  | 373.5-376.7 | 605.1 | 536 | 601.4 |  | AGAT Laboratories | WE7295A | 1993-03-19 | 1993-03-23 | 1993-03-30 | DST |  | Top | 511 | 515 | [8 empty] | 1.38 | [6 empty] | 1.56 | 25 | [9 empty] | 1380 | [8 empty] | The 30 minute api mud filtrate loss is 15 mL. The above results pertain to the water extracted from the mud Salinity: 0.25%
1 | 100/02-30-070-20W4/00 |  | ABD Zn GAS | CNRL GAMBLER 2-30-70-20 |  | 108-110.5 | 625.5 | 552 | 621.9 |  | Chem. And Geo. Lab Ltd. | E90-0209-3 | 1989-12-30 | 1990-01-02 | 1990-01-05 | DST |  | DHS | 367 | 380 |  |  |  |  | 35.0m oil-cut mud | 5.14 |  | 4.12 | 2.495 |  |  | 1.33 | 25 | 9 | 21 | 1.46 | 25 | [9 empty] | 2495 | [8 empty] | Baker dhs rec'd @atm pressure; mud.
1 | 100/02-30-070-20W4/02 |  | Drld & ABD | CNRL GAMBLER 2-30-70-20 | BOW ISLAND FM | LOWER CRETACEOUS (MIDDLE TO UPPER ALBIAN) | 625.5 | 552 | 621.9 |  | CHEMICAL AND GEOLOGICAL LABORATORIES LTD | E90-0209-3 | 1989-12-30 | 1990-01-02 | 1990-01-05 | DST |  | DST | 367 | 380 | [5 empty] | 5.14 |  | 4.12 |  |  |  | 1.33 | 25 | 9 | 21 | 1.46 | 25 | [9 empty] | 2495 | [8 empty] | A BAKER OIL TOOLS SAMPLE CHAMBER WAS RECEIVED AT ATMOS PRES AND CONTAINED 1400MLS OF MUD.SAM1-3 RES RANGES FROM 1.98- 4.90 OHM. SAMPLED FROM TOP, BOTTOM, DOWNHOLE SAMPLER.
2 | 100/02-30-070-20W4/02 |  | Drld & ABD | CNRL GAMBLER 2-30-70-20 | WABAMUN GRP | UPPER DEVONIAN (FAMENNIAN) | 625.5 | 552 | 621.9 |  | CHEMICAL AND GEOLOGICAL LABORATORIES LTD | E90-0797-2 | 1990-01-21 | 1990-01-23 | 1990-01-29 | PROD |  | DST | 531 | 540 | [5 empty] | 5.15 |  | 3.35 |  |  |  | 1.33 | 25 | 8.9 | 22 | 1.49 | 25 | [9 empty] | 1760 | [8 empty] | SAMPLE CONSISTED OF MUD. SAM 1-3 RES 2.09 SAMPLED FROM THE TOP, TOP OF TOOL, AND GAS.
1 | 100/06-33-070-20W4/00 |  | Drld & ABD | AMOCO D-1 CALLW 6-33-70-20 |  | 375.9-376.7 | 602.3 | 540.1 | 597.4 |  | Chem. And Geo. Lab Ltd. | E76-4298-2 | 1976-03-11 | 1976-03-15 |  | DST |  | Middle | 338.3 | 364.2 |  |  |  |  | 360' muddy water | 8.305 |  | 7.54 | 7.948 | 1.008 | 15.6 | 1.3342 | 25 | 9.9 | 21.1 | 0.76 | 25 | present | 3046 |  | 53 | 2 |  |  |  |  | 4365 |  |  | 195 | 47 | 240 |  |  |  | Intervals: 1170' - 1195' 1110' - 1135' Fe: trace OH, H2S: nil The water was muddy with a trace of hydrocarbon present
1 | 100/10-36-070-20W4/00 |  | Drld & ABD | MIKAS CALLING LAKE 10-36-70-20 |  | 364-371 | 586.7 | 490.4 | 583.4 |  | Chem. And Geo. Lab Ltd. | E73-2878 | 1973-02-18 | 1973-02-18 | 1973-02-20 | Unkno |  | Wellhead | 482.8 | 490.1 | [7 empty] | 15.73 | 11.312 | 1.015 | 15.6 | 1.3362 |  | 7.6 |  | 0.435 | 20 | Present |  |  | 182 | 103 |  |  |  |  | 9793 |  |  | 1210 | 24 |  |  |  |  | Sample consisted of colourless water with a thin layer of sediment present. The characteristics of the analysis are very similar to those of formation waters we have on file from this area and depth. Na+k: 6413 mg/L Co3: nil Oh: nil Fe: present Tota
3 | 100/07-02-070-21W4/00 |  | Cased | RENAISSANCE GAMBLER 7-2-70-21 |  | 373.5-376.7 | 648.9 | 609.6 | 645.6 |  | Chem. And Geo. Lab Ltd. | C74-1880 |  | 1974-02-04 |  | PROD |  | Flowline | 562.4 | 565.4 | [5 empty] | 21.736 |  | 19.932 | 20.605 | 1.017 | 15.6 | 1.3367 | 25 | 7.9 | 24.4 | 0.276 | 25 | trace | 7552 |  | 202 | 138 |  |  |  |  | 11975 |  |  | 708 | 30 |  |  | 0 |  | Analysis determined on clear colorless filtrate rec'd from water containing a trace sediment. Fe present
4 | 100/07-02-070-21W4/00 |  | Cased | RENAISSANCE GAMBLER 7-2-70-21 |  | 373.5-376.7 | 648.9 | 609.6 | 645.6 |  | Chem. And Geo. Lab Ltd. | C74-1889 |  | 1974-02-04 |  | PROD |  | Unknown | 562.4 | 609.6 | [5 empty] | 30.464 |  | 24.252 | 26.109 | 1.02 | 15.6 | 1.3374 | 25 | 8.2 | 25 | 0.22 | 25 | trace | 9767 |  | 283 | 26 |  |  |  |  | 15100 |  |  | 930 | 3 |  |  | 0 |  | Analysis determined on clear colorless filtrate rec'd from water containing a trace of sediment. Fe present Sample obtained from: ? line
1 | 100/07-02-070-21W4/00 |  | Cased | RENAISSANCE GAMBLER 7-2-70-21 |  | 108-110.5 | 648.9 | 609.6 | 645.6 |  | Chem. And Geo. Lab Ltd. | E74-4276-2 | 1974-01-19 | 1974-01-22 | 1974-02-04 | DST |  | DHS | 416.1 | 424.6 |  |  |  |  | 96.0m salt water | 20.61 |  | 19.35 | 19.842 | 1.016 | 16 | 1.34 | 25 | 7.4 | 21 | 0.36 | 25 |  | 7356 |  | 182 | 118 |  |  |  |  | 11770 |  |  | 408 | 8 |  |  |  |  | The sample rec'd in a lynes united dhs under a pressure of 145 psig.contained in the chamber was gas and 1300 mls of water.
2 | 100/07-02-070-21W4/00 |  | Cased | RENAISSANCE GAMBLER 7-2-70-21 |  | 101.5-102.5 | 648.9 | 609.6 | 645.6 |  | Chem. And Geo. Lab Ltd. | E74-4278 | 1974-01-20 | 1974-01-22 | 1974-02-04 | DST |  | DHS | 395 | 403.6 |  |  |  |  | 39.6m mud | 2.95 |  | 2.35 | 2.639 | 1.003 | 16 | 1.33 | 25 | 8.5 | 21 | 2.97 | 25 |  | 894 |  | 19 | 5 |  |  |  |  | 815 |  |  | 395 | 498 | 13 |  |  |  | The sample rec'd in a lynes united dhs under a pressure of 65 psig.contained in the chamber was gas and 550 mls of mud. The waterfiltered from the mud was colorless. The characteristics of theanalysis are indicative of mudfiltrate water.
1 | 100/10-11-070-21W4/00 |  | ABD Zn GAS | RENAISSANCE GAMBLER 10-11-70-21 |  | 364-371 | 649.8 | 565.4 | 646.5 |  | Chem. And Geo. Lab Ltd. | E76-3291 | 1976-02-11 | 1976-02-13 |  | DST |  | Unknown | 395.6 | 399.3 |  |  |  |  | 60' gas-cut Mud | 2.66 |  | 2.04 | 0.77 |  |  | 1.3333 | 25 | 8.8 | 21.1 | 2.33 | 25 | Present | [8 empty] | 770 | [6 empty] | 0 |  | Fe - Present The analysis was determined on water recovered from mud and is characteristic of a mud filtrate water.
2 | 100/10-11-070-21W4/00 |  | ABD Zn GAS | RENAISSANCE GAMBLER 10-11-70-21 |  | 364-371 | 649.8 | 565.4 | 646.5 |  | Chem. And Geo. Lab Ltd. | E76-3292-3 | 1976-02-13 | 1976-02-13 |  | DST |  | Bottom | 352 | 355.7 |  |  |  |  | 500' water Mud | 4.505 |  | 3.895 | 4.923 | 1.004 | 15.6 | 1.3333 | 25 | 8.5 | 21.1 | 1.44 | 25 | Present | 1684 |  | 14 | 4 |  |  |  |  | 1795 |  |  | 1182 | 206 | 38 |  | 0 |  | Fe - Present The sample consisted of clear, colorless water with 10%sediment layer present.
3 | 100/10-11-070-21W4/00 |  | ABD Zn GAS | RENAISSANCE GAMBLER 10-11-70-21 |  | 364-371 | 649.8 | 565.4 | 646.5 |  | CHEMICAL AND GEOLOGICAL LABORATORIES LTD | C76-1962 |  | 1976-03-02 |  | AOF |  | Unknown | 558.4 | 565.4 | [8 empty] | 13.292 | 1.01 | 15.6 | 1.3352 | 25 | 8 | 23.9 | 0.474 | 25 |  | 4974 |  | 102 | 10 |  |  |  |  | 7370 |  |  | 671 | 165 |  |  | 0 |  | Fe: present Pale yellow filtrate recovered from sample containing approximately 50% sediment and a trace of hydrocarbons. Calculated solids high due to the possible presence of ammonia
1 | 100/10-11-070-21W4/02 |  | ABD GAS | RENAISSANCE GAMBLER 10-11-70-21 |  |  | 649.8 | 565.4 | 646.5 |  | CORE LABORATORIES CANADA LTD |  |  |  |  | DST |  |  | 352 | 355.7 | [9 empty] | 1.004 | 15.6 |  |  | 8.5 |  | 1.44 | 21 |  | 1684 |  | 14 | 4 |  |  |  |  | 1795 |  |  | 1182 | 206 | 38
2 | 100/10-11-070-21W4/02 |  | ABD GAS | RENAISSANCE GAMBLER 10-11-70-21 |  |  | 649.8 | 565.4 | 646.5 |  | CORE LABORATORIES CANADA LTD |  |  |  |  | DST |  |  | 395.6 | 399.3 | [13 empty] | 8.8 |  | 2.33 | 25 | [9 empty] | 770
1 | 100/10-12-070-21W4/00 |  | Drld & ABD | SUNCOR GAMBLER 10-12-70-21 |  | 108-110.5 | 640.1 | 560 | 636.7 |  | Chem. And Geo. Lab Ltd. | E81-15652-3 |  | 1981-01-20 | 1981-01-30 | DST |  | Other | 386 | 397 |  |  |  |  | 45.0m mud:5.0m water-cut mud | 6.905 |  | 5.64 | 6.328 | 1.004 | 25 | 1.33 | 25 | 8.3 | 19 | 0.96 | 25 |  | 2261 | 24 | 68 | 2 |  |  |  |  | 3086 |  |  | 669 | 218 |  |  |  |  | The sample consisted of muddy; sl. Salty water.
1 | 100/07-13-070-21W4/00 | Unknown | ABD GAS | CNRL GAMBLER 7-13-70-21 | VIKING SS | LOWER CRETACEOUS (UPPER ALBIAN) | 647.2 | 585 | 644.2 |  | CHEMICAL AND GEOLOGICAL LABORATORIES LTD | E91-0783-2 | 1991-03-18 | 1991-03-21 | 1991-04-01 |  |  | OTHER | 345 | 346 | [5 empty] | 3.02 |  | 2.38 | 3.162 | 1.001 | 25 | 1.33 | 25 | 7.8 | 21 | 2.12 | 25 |  | 1000 | 43 | 23 | 4 |  |  |  |  | 1200 |  |  | 832 | 60 |  |  |  |  | SAMPLE CONSISTED OF DIRTY WATER.
1 | 100/10-16-070-21W4/00 |  | Drld & ABD | HB WEST CALLING LAKE 10-16-70-21 |  | 375.9-376.7 | 658.4 | 640.1 | 654.4 |  | Chem. And Geo. Lab Ltd. | E66-176-3 | 1966-01-23 |  |  | DST |  | Other | 354.8 | 365.2 |  |  |  |  | 787' fluid | 3.74 |  | 3.17 | 4.174 | 1.002 | 15.6 | 1.337 | 25 | 8.4 | 22.2 | 1.8 | 20 |  | 1425 |  | 15 | 3 |  |  |  | 5.3 | 1500 |  |  | 1180 | 16 | 30 |  |  |  | Fe trace The general characteristics indicate filrate water. The may be some formation water present. Sample obtained from: Drill pipe above tool
2 | 100/10-16-070-21W4/00 |  | Drld & ABD | HB WEST CALLING LAKE 10-16-70-21 |  | 375.9-376.7 | 658.4 | 640.1 | 654.4 |  | Chem. And Geo. Lab Ltd. | E66-176-4 | 1966-01-29 |  |  | DST |  | Other | 587.3 | 597.7 |  |  |  |  | 893' | 24.74 |  | 23.49 | 25.567 | 1.016 | 15.6 | 1.34 | 25 | 7 | 22.2 | 0.294 | 20 |  | 9225 |  | 324 | 176 |  |  |  | 12 | 14600 |  |  | 1220 | 10 |  |  |  |  | Fe some Sample obtained from: 469'
1 | 100/10-20-070-21W4/00 |  | Drld & ABD | RENAISSANCE GAMBLER 10-20-70-21 |  | 364-371 | 668.7 | 597.7 | 665.1 |  | Core Lab Canada Ltd. | 7012-573 | 1975-01-14 | 1975-01-21 |  | Unkno |  | Flowline | 588.6 | 597.4 | [5 empty] | 19.299 |  |  | 6.822 | 1.01 | 15.6 | 1.3348 | 19.4 | 6.3 |  | 0.47 | 25 |  | 2308 | 29 | 93 | 155 |  |  | 6 |  | 3216 |  |  | 410 | 605 |  |  |  |  | Interval report as 1931 - 1961 (MD 1960) H2S: not detected
1 | 100/12-21-070-21W4/00 |  | Susp GAS | RENAISSANCE GAMBLER 12-21-70-21 |  | 364-371 | 662 | 598 | 658.6 |  | Core Laboratories | 1196-52134-2005-2 | 2005-02-09 | 2005-02-24 |  | Unkno |  | Separator | 580 | 582.5 | [8 empty] | 1.56 | 0.996 | 15.6 | 1.33 | 23 | 6 | 25 | 4.05 | 25 | N.D.- No | 362 | 12 | 64 | 7.9 |  |  |  |  | 756.5 |  |  | 339.7 | 20 |  |  | -2 |  | N.D.- Not Detected. Hydrocarbon present in sample (refer to Specific Gravity). Cation/Anion ratio may be affected by interferences present in the sample.
2 | 100/12-21-070-21W4/00 |  | Susp GAS | RENAISSANCE GAMBLER 12-21-70-21 |  | 108-110.5 | 662 | 598 | 658.6 |  | Core Laboratories | 1196-52134-2005-4 | 2005-02-10 | 2005-02-24 |  | Unkno |  | Unknown | 414.5 | 418 | [8 empty] | 18.305 | 1.001 | 15.6 | 1.34 | 23 | 6 | 25 | 0.38 | 25 | N.D.- No | 5710 | 103 | 678 | 94 |  |  |  |  | 11150 |  |  | 568.4 | 4 |  |  | -2 |  | N.D.- Not Detected. Sample date was estimated.
3 | 100/06-23-070-21W4/00 |  | ABD Zn GAS | RENAISSANCE GAMBLER 6-23-70-21 |  | 364-371 | 658.7 | 596.8 | 655.3 |  | Chem. And Geo. Lab Ltd. | C76-1961 |  | 1976-03-02 |  | Unkno |  | Flowline | 596.8 | 596.8 | [5 empty] | 25.36 |  | 24.37 | 27.885 | 1.02 | 15.6 | 1.3372 | 25 | 7.6 | 24.4 | 0.254 | 25 | Trace | 9973 |  | 450 | 231 |  |  |  |  | 16325 |  |  | 891 | 15 |  |  | 0 |  | Fe - Trace Clear, colorless filtrate recovered from a sample containing a trace sediment. Calculated solids high due to the possible presence of ammonia.
2 | 100/06-23-070-21W4/00 |  | ABD Zn GAS | RENAISSANCE GAMBLER 6-23-70-21 |  | 364-371 | 658.7 | 596.8 | 655.3 |  | Chem. And Geo. Lab Ltd. | E76-3770 | 1976-02-20 | 1976-02-24 |  | DST |  | Top | 415.7 | 419.4 |  |  |  |  | 10' Mud | 3.12 |  | 1.22 | 0.95 |  |  | 1.3332 | 25 | 9.2 | 21.1 | 2.08 | 25 | Much | [8 empty] | 950 | [6 empty] | 0 |  | Fe - Much The analysis determined on water recovered from mud and is characteristic of a mud filtrate water.
1 | 100/06-23-070-21W4/00 |  | ABD Zn GAS | RENAISSANCE GAMBLER 6-23-70-21 |  | 364-371 | 658.7 | 596.8 | 655.3 |  | Chem. And Geo. Lab Ltd. | E76-3771-3 | 1976-02-20 | 1976-02-24 |  | DST |  | Bottom | 353.6 | 403.9 |  |  |  |  | 240' water cut Mud, 400' fresh Water | 3.81 |  | 2.885 | 4.318 | 1.004 | 15.6 | 1.3335 | 25 | 8.3 | 22.2 | 1.61 | 25 | Present | 1472 |  | 6 | 3 |  |  |  |  | 1520 |  |  | 1292 | 25 |  |  | 0 |  | Test Interval: 1305'-1325'; 1160'-1180' Fe - Present The sample consisted of clear, colorless water with 10%sediment layer present.
1 | 100/06-23-070-21W4/02 |  | ABD Re-ent GAS | RENAISSANCE GAMBLER 6-23-70-21 |  |  | 658.7 | 596.8 | 655.3 |  | CORE LABORATORIES CANADA LTD |  |  |  |  | DST |  |  | 397.8 | 403.9 | [9 empty] | 1 | 15.6 |  |  | 8.3 |  | 1.61 | 25 |  | 1472 |  | 6 | 3 |  |  |  |  | 1520 |  |  | 1292 | 25
2 | 100/06-23-070-21W4/02 |  | ABD Re-ent GAS | RENAISSANCE GAMBLER 6-23-70-21 |  |  | 658.7 | 596.8 | 655.3 |  | CORE LABORATORIES CANADA LTD |  |  |  |  | DST |  |  | 415.7 | 419.4 | [13 empty] | 9.2 |  | 2.08 | 25 | [9 empty] | 950
3 | 100/06-23-070-21W4/02 |  | ABD Re-ent GAS | RENAISSANCE GAMBLER 6-23-70-21 |  |  | 658.7 | 596.8 | 655.3 |  | CORE LABORATORIES CANADA LTD |  |  |  |  | PROD |  |  | 596.8 | 597.1 | [9 empty] | 1.02 | 15.6 |  |  | 7.6 |  | 0.25 | 25 |  | 9973 |  | 450 | 231 |  |  |  |  | 16325 |  |  | 891 | 15
1 | 100/06-23-070-21W4/04 |  | Flow GAS | CALTEX GAMBLER 6-23-70-21 |  |  | 658.7 | 596.8 | 654.1 |  | CORE LABORATORIES CANADA LTD |  |  |  |  | DST |  |  | 397.8 | 403.9 | [9 empty] | 1 | 15.6 |  |  | 8.3 |  | 1.61 | 25 |  | 1472 |  | 6 | 3 |  |  |  |  | 1520 |  |  | 1292 | 25
2 | 100/06-23-070-21W4/04 |  | Flow GAS | CALTEX GAMBLER 6-23-70-21 |  |  | 658.7 | 596.8 | 654.1 |  | CORE LABORATORIES CANADA LTD |  |  |  |  | DST |  |  | 415.7 | 419.4 | [13 empty] | 9.2 |  | 2.08 | 25 | [9 empty] | 950
3 | 100/06-23-070-21W4/04 |  | Flow GAS | CALTEX GAMBLER 6-23-70-21 |  |  | 658.7 | 596.8 | 654.1 |  | CORE LABORATORIES CANADA LTD |  |  |  |  | PROD |  |  | 596.8 | 597.1 | [9 empty] | 1.02 | 15.6 |  |  | 7.6 |  | 0.25 | 25 |  | 9973 |  | 450 | 231 |  |  |  |  | 16325 |  |  | 891 | 15
1 | 100/06-24-070-21W4/00 |  | ABD Zn GAS | CNRL GAMBLER 6-24-70-21 |  | 108-110.5 | 649.5 | 569 | 645.8 |  | Chem. And Geo. Lab Ltd. | E80-1392-3 | 1980-02-25 | 1980-02-28 | 1980-03-17 | DST |  | Other | 406 | 409 |  |  |  |  | 37.0m water-cut mud | 3.175 |  | 2.205 | 3.212 | 1.002 | 25 | 1.33 | 25 | 8.4 | 21 | 2.75 | 25 |  | 911 | 15 | 30 | 14 |  |  |  |  | 379 |  |  | 1690 | 119 | 54 |  |  |  | The sample consisted of very muddy fresh water.
1 | 100/06-24-070-21W4/02 |  | Susp WTR Disp | CNRL GAMBLER 6-24-70-21 |  |  | 649.5 | 569 | 645.8 |  | CORE LABORATORIES CANADA LTD |  |  |  |  | DST |  |  | 406 | 409 | [9 empty] | 1.002 | 25 |  |  | 8.4 |  | 2.75 | 25 |  | 911 |  | 30 | 14 |  |  |  |  | 379 |  |  | 1690 | 119 | 54
1 | 100/06-24-070-21W4/03 |  | Cased | CNRL GAMBLER 6-24-70-21 |  |  | 649.5 | 569 | 645.8 |  | CORE LABORATORIES CANADA LTD |  |  |  |  | DST |  |  | 406 | 409 | [9 empty] | 1.002 | 25 |  |  | 8.4 |  | 2.75 | 25 |  | 911 |  | 30 | 14 |  |  |  |  | 379 |  |  | 1690 | 119 | 54
1 | 100/06-24-070-21W4/04 |  | Susp GAS | CNRL GAMBLER 6-24-70-21 |  |  | 649.5 | 569 | 645.8 |  | CORE LABORATORIES CANADA LTD |  |  |  |  | DST |  |  | 406 | 409 | [9 empty] | 1.002 | 25 |  |  | 8.4 |  | 2.75 | 25 |  | 911 |  | 30 | 14 |  |  |  |  | 379 |  |  | 1690 | 119 | 54
1 | 100/11-27-070-21W4/00 |  | ABD Zn GAS | RENAISSANCE GAMBLER 11-27-70-21 |  | 364-371 | 652.6 | 578.2 | 649.2 |  | Chem. And Geo. Lab Ltd. | E74-4530-3 | 1974-01-31 | 1974-02-04 |  | DST |  | Other | 402.3 | 411.5 |  |  |  |  | 235' drilling mud | 2.485 |  | 1.655 | 2.522 | 1.003 | 15.6 | 1.3332 | 25 | 8.8 | 21.1 | 3.44 | 25 | Present | 744 |  | 15 | 3 |  |  |  |  | 225 |  |  | 1232 | 263 | 40 |  | 0 |  | The sample consisted of mud with a colorless filtrate. The characteristics of the analysis are indicative of a mud filtrate water. Fe present Sample obtained from: Top of tool
1 | 100/11-27-070-21W4/02 |  | ABD Zn GAS | RENAISSANCE GAMBLER 11-27-70-21 |  |  | 652.6 | 578.2 | 649.2 |  | CORE LABORATORIES CANADA LTD |  |  |  |  | DST |  |  | 402.3 | 411.5 | [9 empty] | 1.003 | 15.6 |  |  | 8.8 |  | 3.44 | 25 |  | 744 |  | 15 | 3 |  |  |  |  | 225 |  |  | 1232 | 263 | 40
1 | 100/11-27-070-21W4/03 |  | ABD GAS | RENAISSANCE GAMBLER 11-27-70-21 |  |  | 652.6 | 578.2 | 649.2 |  | CORE LABORATORIES CANADA LTD |  |  |  |  | DST |  |  | 402.3 | 411.5 | [9 empty] | 1.003 | 15.6 |  |  | 8.8 |  | 3.44 | 25 |  | 744 |  | 15 | 3 |  |  |  |  | 225 |  |  | 1232 | 263 | 40
1 | 100/16-27-070-21W4/00 |  | ABD Zn | DAYLIGHT GAMBLER 16-27-70-21 |  | 364-371 | 653.1 | 569.5 | 648.6 |  | Norwest Labs | E02-47216-02 | 2002-03-01 | 2002-03-15 |  | Unkno |  | Manifold | 562.5 | 569.5 | [5 empty] | 16.48 |  | 15.68 | 17.708 | 1.008 | 25 | 1.34 | 25 | 7.8 | 20 | 0.42 | 25 |  | 6390 | 63 | 240 | 124 | 2.9 | 15.5 | 0.8 | 10.1 | 10050 | 20.3 | 3.9 | 708 | 80 |  |  |  |  | Analysis performed ona colourless filtraterecovered from water containing sediment.
2 | 100/16-27-070-21W4/00 |  | ABD Zn | DAYLIGHT GAMBLER 16-27-70-21 |  | 364-371 | 653.1 | 569.5 | 648.6 |  | Norwest Labs | E02-47216-03 | 2002-03-02 | 2002-03-15 |  | Unkno |  | Manifold | 562.5 | 569.5 | [5 empty] | 21.84 |  | 19.96 | 21.482 | 1.01 | 25 | 1.34 | 25 | 7.8 | 22 | 0.35 | 25 |  | 7700 | 78 | 480 | 141 | 5.6 | 19.1 | 1.3 | 10.2 | 12050 | 34.7 | 7.4 | 776 | 179 |  |  |  |  | Analysis performed ona colourless filtraterecovered from water containing sediment.
3 | 100/16-27-070-21W4/00 |  | ABD Zn | DAYLIGHT GAMBLER 16-27-70-21 |  | 364-371 | 653.1 | 569.5 | 648.6 |  | Norwest Labs | E02-47216-04 | 2002-03-03 | 2002-03-15 |  | Unkno |  | Manifold | 562.5 | 569.5 | [5 empty] | 64.03 |  | 38.1 | 80.051 | 1.048 | 25 | 1.35 | 25 | 0.3 | 22 | 0.05 | 25 |  | 2900 | 274 | 3203 | 1020 | 15.1 | 90.9 | 15100 | 12.5 | 56650 |  | 61 |  | 724 |  |  |  |  | Analysis performed ona green filtrate recovered from water containing sediment. Analysis confirmed.
4 | 100/16-27-070-21W4/00 |  | ABD Zn | DAYLIGHT GAMBLER 16-27-70-21 |  | 108-110.5 | 653.1 | 569.5 | 648.6 |  | Norwest Labs | E02-47477-02 | 2002-03-20 | 2002-03-27 |  | Unkno |  | Other - PAS File | 394 | 396.5 | [5 empty] | 6.175 |  | 5.755 | 6.831 | 0.949 | 25 | 1.34 | 25 | 8.5 | 20 | 1.78 | 25 |  | 2280 | 27 | 84 | 68 |  |  |  |  | 3120 | 5.7 |  | 942 | 148 | 156 |  |  |  | Analysis performed ona colourless filtraterecovered from water containing sediment. Analysis indicative of alcohol contamination.
4 | 100/16-27-070-21W4/02 |  | ABD Zn | DAYLIGHT GAMBLER 16-27-70-21 | BOW ISLAND FM | LOWER CRETACEOUS (MIDDLE TO UPPER ALBIAN) | 653.1 | 569.5 | 648.6 |  | CORE LABORATORIES CANADA LTD | E02-47477-02 | 2002-03-20 |  | 2002-03-27 | PROD |  | PRESSURE TANK | 394 | 396.5 | [5 empty] | 6.175 |  | 5.755 | 6.831 | 0.949 | 25 | 1.34 | 25 | 8.5 | 20 | 1.78 | 25 |  | 2280 | 27 | 84 | 68 |  |  |  |  | 3120 | 5.7 |  | 942 | 148 | 156
1 | 100/16-27-070-21W4/02 |  | ABD Zn | DAYLIGHT GAMBLER 16-27-70-21 | WABAMUN GRP | UPPER DEVONIAN (FAMENNIAN) | 653.1 | 569.5 | 648.6 |  | CORE LABORATORIES CANADA LTD | E02-47216-02 | 2002-03-01 |  | 2002-03-15 | PROD |  | MANIFOLD | 562.5 | 569.5 | [5 empty] | 16.48 |  | 15.68 | 17.708 | 1.008 | 25 | 1.34 | 25 | 7.8 | 20 | 0.42 | 25 |  | 6390 | 63 | 240 | 124 | 2.9 | 15.5 | 0.8 | 10.1 | 10050 | 20.3 | 3.9 | 708 | 80
3 | 100/16-27-070-21W4/02 |  | ABD Zn | DAYLIGHT GAMBLER 16-27-70-21 | WABAMUN GRP | UPPER DEVONIAN (FAMENNIAN) | 653.1 | 569.5 | 648.6 |  | CORE LABORATORIES CANADA LTD | E02-47216-04 | 2002-03-03 |  | 2002-03-15 | PROD |  | MANIFOLD | 562.5 | 569.5 | [5 empty] | 64.03 |  | 38.1 | 80.204 | 1.048 | 25 | 1.35 | 25 | 0.3 | 22 | 0.05 | 25 |  | 2900 | 274 | 3203 | 1020 | 15.1 | 90.9 |  | 12.5 | 56650 |  | 61 |  | 724
2 | 100/16-27-070-21W4/02 |  | ABD Zn | DAYLIGHT GAMBLER 16-27-70-21 | WABAMUN GRP | UPPER DEVONIAN (FAMENNIAN) | 653.1 | 569.5 | 648.6 |  | CORE LABORATORIES CANADA LTD | E02-47216-03 | 2002-03-02 |  | 2002-03-15 | PROD |  | MANIFOLD | 562.5 | 569.5 | [5 empty] | 21.84 |  | 19.96 | 21.483 | 1.01 | 25 | 1.34 | 25 | 7.8 | 22 | 0.35 | 25 |  | 7700 | 78 | 480 | 141 | 5.6 | 19.1 | 1.3 | 10.2 | 12050 | 34.7 | 7.4 | 776 | 179
1 | 100/16-27-070-21W4/03 |  | Cased | DAYLIGHT GAMBLER 16-27-70-21 |  | 108-110.5 | 653.1 | 569.5 | 648.6 |  | Norwest Labs | E02-47592-02 | 2002-03-10 | 2002-04-04 |  | Unkno |  | Wellhead | 410 | 412 | [5 empty] | 17.08 |  | 16.66 | 17.953 | 1.013 | 25 | 1.34 | 25 | 8.1 | 19 | 0.39 | 25 |  | 6440 | 63 | 200 | 165 | 4.6 | 15.4 |  | 9.9 | 10500 | 28.5 | 10.7 | 471 | 45 |  |  |  |  | Analysis performed ona colourless filtraterecovered from water containing sediment.
4 | 100/16-27-070-21W4/04 |  | Susp GAS | DAYLIGHT GAMBLER 16-27-70-21 | BOW ISLAND FM | LOWER CRETACEOUS (MIDDLE TO UPPER ALBIAN) | 653.1 | 569.5 | 648.6 |  | CORE LABORATORIES CANADA LTD | E02-47477-02 | 2002-03-20 |  | 2002-03-27 | PROD |  | PRESSURE TANK | 394 | 396.5 | [5 empty] | 6.175 |  | 5.755 | 6.831 | 0.949 | 25 | 1.34 | 25 | 8.5 | 20 | 1.78 | 25 |  | 2280 | 27 | 84 | 68 |  |  |  |  | 3120 | 5.7 |  | 942 | 148 | 156
1 | 100/16-27-070-21W4/04 |  | Susp GAS | DAYLIGHT GAMBLER 16-27-70-21 | WABAMUN GRP | UPPER DEVONIAN (FAMENNIAN) | 653.1 | 569.5 | 648.6 |  | CORE LABORATORIES CANADA LTD | E02-47216-02 | 2002-03-01 |  | 2002-03-15 | PROD |  | MANIFOLD | 562.5 | 569.5 | [5 empty] | 16.48 |  | 15.68 | 17.708 | 1.008 | 25 | 1.34 | 25 | 7.8 | 20 | 0.42 | 25 |  | 6390 | 63 | 240 | 124 | 2.9 | 15.5 | 0.8 | 10.1 | 10050 | 20.3 | 3.9 | 708 | 80
3 | 100/16-27-070-21W4/04 |  | Susp GAS | DAYLIGHT GAMBLER 16-27-70-21 | WABAMUN GRP | UPPER DEVONIAN (FAMENNIAN) | 653.1 | 569.5 | 648.6 |  | CORE LABORATORIES CANADA LTD | E02-47216-04 | 2002-03-03 |  | 2002-03-15 | PROD |  | MANIFOLD | 562.5 | 569.5 | [5 empty] | 64.03 |  | 38.1 | 80.204 | 1.048 | 25 | 1.35 | 25 | 0.3 | 22 | 0.05 | 25 |  | 2900 | 274 | 3203 | 1020 | 15.1 | 90.9 |  | 12.5 | 56650 |  | 61 |  | 724
2 | 100/16-27-070-21W4/04 |  | Susp GAS | DAYLIGHT GAMBLER 16-27-70-21 | WABAMUN GRP | UPPER DEVONIAN (FAMENNIAN) | 653.1 | 569.5 | 648.6 |  | CORE LABORATORIES CANADA LTD | E02-47216-03 | 2002-03-02 |  | 2002-03-15 | PROD |  | MANIFOLD | 562.5 | 569.5 | [5 empty] | 21.84 |  | 19.96 | 21.483 | 1.01 | 25 | 1.34 | 25 | 7.8 | 22 | 0.35 | 25 |  | 7700 | 78 | 480 | 141 | 5.6 | 19.1 | 1.3 | 10.2 | 12050 | 34.7 | 7.4 | 776 | 179
1 | 100/06-28-070-21W4/00 |  | Act WTR Disp | RENAISSANCE GAMBLER 6-28-70-21 |  | 364-371 | 656.8 | 586.4 | 653.5 |  | Chem. And Geo. Lab Ltd. | E76-2686 | 1976-01-25 | 1976-01-27 | 1976-02-06 | DST |  | Top | 363.6 | 369.7 |  |  |  |  | 60' muddy water | 4.01 |  | 3.045 | 3.806 | 1.004 | 15.6 | 1.3334 | 25 | 8.9 | 22.2 | 1.81 | 25 | present | 1305 |  | 10 | 1 |  |  |  |  | 1325 |  |  | 1096 | 21 | 48 |  | 0 |  | Fe: Present OH, H2s: Nil The water was slightly muddy.
1 | 100/06-28-070-21W4/02 |  | Cased | RENAISSANCE GAMBLER 6-28-70-21 |  |  | 656.8 | 586.4 | 653.5 |  | CORE LABORATORIES CANADA LTD |  |  |  |  | DST |  |  | 363.6 | 369.7 | [9 empty] | 1.004 | 15.6 |  |  | 8.9 |  | 1.81 | 25 |  | 1305 |  | 10 | 1 |  |  |  |  | 1325 |  |  | 1096 | 21 | 48
1 | 100/11-29-070-21W4/00 |  | ABD GAS | CHEVRON CALLING LAKE 11-29-70-21 |  |  | 666 | 609.6 | 662.6 |  | Chem. And Geo. Lab Ltd. | E76-4282 | 1976-03-15 | 1976-03-15 |  | Unkno |  | Flareline | [6 empty] | Water produced on clean up. | 83.23 |  | 55.61 | 64.903 | 1.055 | 15.6 | 1.3469 | 25 | 5.4 | 21.1 | 0.118 | 25 | Much | 7319 |  | 10370 | 4478 |  |  |  |  | 42600 |  |  | 41 | 95 |  |  | 0 |  | Interval not given. Fe - Very much The characteristics of the analysis indicate spent acid contamination.
2 | 100/11-29-070-21W4/00 |  | ABD GAS | CHEVRON CALLING LAKE 11-29-70-21 |  | 111.8-127 | 666 | 609.6 | 662.6 |  | Chem. And Geo. Lab Ltd. | E87-9579 | 1987-08-01 | 1987-08-07 | 1987-08-13 | Unkno |  | Other | 585.8 | 590.1 | [5 empty] | 28.78 |  | 26.39 | 29.322 | 1.017 | 25 | 1.3373 | 25 | 7.5 | 22 | 0.238 | 25 | Present | 11010 | 111 | 456 | 258 |  |  |  |  | 16160 |  |  | 1288 | 39 |  |  | 0 |  | Sample obtained from: Fluid leg Fe - Trace Sample consisted of slightly muddy water.
1 | 100/06-33-070-21W4/00 | Unknown | ABD GAS | RENAISSANCE GAMBLER 6-33-70-21 | VIKING SS | LOWER CRETACEOUS (UPPER ALBIAN) | 654.7 | 590.1 | 651.4 |  | CHEMICAL AND GEOLOGICAL LABORATORIES LTD | E87-9580 | 1987-08-02 | 1987-08-07 | 1987-08-13 |  |  | OTHER | [7 empty] | 3.46 |  | 2.78 | 4.068 | 1.001 | 25 | 1.33 | 25 | 7.8 | 22 | 1.77 | 25 |  | 1450 | 53 | 25 | 9 |  |  |  |  | 1360 |  |  | 1159 | 12 |  |  |  |  | SAMPLE CONSISTED OF SL. MUDDY WATER.
1 | 100/10-36-070-21W4/00 |  | ABD Zn GAS | RENAISSANCE GAMBLER 10-36-70-21 |  | 108-110.5 | 633.1 | 575 | 629.9 |  | AGAT Laboratories | WE1665B | 1990-01-27 |  | 1990-02-13 | DST |  | Other | 380 | 384 | [8 empty] | 6.434 | 1.005 | 25 |  |  | 8.8 | 25 | 1.02 | 25 |  | 1700 | 34 | 207 | 2 |  |  | 2 |  | 74 |  |  | 143 | 4260 | 12 |  |  |  | Salinity: 0.02% Ba, Sr, Br, I: N.A. OH: Nil H2S: N.D. Fe, Mg: Trace
2 | 100/10-36-070-21W4/00 |  | ABD Zn GAS | RENAISSANCE GAMBLER 10-36-70-21 |  | 101-101.5 | 633.1 | 575 | 629.9 |  | AGAT Laboratories | WE1665C | 1990-01-28 |  | 1990-02-13 | DST |  | Other | 323 | 327 | [8 empty] | 1.7 | 0.999 | 25 |  |  | 8.5 | 25 | 3.85 | 25 |  | 510 | 17 | 10 | 2 |  |  | 1 |  | 374 |  |  | 702 | 54 | 30 |  |  |  | 30 min api mud filtrate loss is 7.7mls water extracted from mud. Salinity: 0.07% Ba, Sr, Br, I: N.A. OH: Nil Fe: Trace H2S: N.D.
1 | 100/10-36-070-21W4/02 |  | ABD Zn GAS | RENAISSANCE GAMBLER 10-36-70-21 | MANNVILLE GRP | LOWER CRETACEOUS | 633.1 | 575 | 629.9 |  | AGAT LABORATORIES | WE1685B | 1990-01-27 | 1990-01-31 | 1990-02-13 | DST |  | DST | 380 | 384 | [8 empty] | 6.43 | 1.005 | 25 |  |  | 8.9 | 25 | 1.02 | 25 |  | 1700 | 34 | 207 | 2 |  |  | 2.4 |  | 74 |  |  | 143 | 4260 | 12
2 | 100/10-36-070-21W4/02 |  | ABD Zn GAS | RENAISSANCE GAMBLER 10-36-70-21 | VIKING FRM | LOWER CRETACEOUS (UPPER ALBIAN) | 633.1 | 575 | 629.9 |  | AGAT LABORATORIES | WE1665C | 1990-01-28 | 1990-01-31 | 1990-02-13 | DST |  | DST | 323 | 327 | [8 empty] | 1.7 | 0.999 | 25 |  |  | 8.5 | 25 | 3.85 | 25 |  | 510 | 17 | 10 | 2 |  |  | 0.7 |  | 374 |  |  | 702 | 54 | 30 |  |  |  | THE ""30 MINUTE"" API MUD FILTRATE LOSS IS 7.7MLS. THE ABOVE RESULTS PERTAIN TO THE WATER EXTRACTED FROM THE MUD
1 | 100/10-36-070-21W4/03 |  | ABD Zn GAS | RENAISSANCE GAMBLER 10-36-70-21 | MANNVILLE GRP | LOWER CRETACEOUS | 633.1 | 575 | 629.9 |  | AGAT LABORATORIES | WE1685B | 1990-01-27 | 1990-01-31 | 1990-02-13 | DST |  | DST | 380 | 384 | [8 empty] | 6.43 | 1.005 | 25 |  |  | 8.9 | 25 | 1.02 | 25 |  | 1700 | 34 | 207 | 2 |  |  | 2.4 |  | 74 |  |  | 143 | 4260 | 12
2 | 100/10-36-070-21W4/03 |  | ABD Zn GAS | RENAISSANCE GAMBLER 10-36-70-21 | VIKING FRM | LOWER CRETACEOUS (UPPER ALBIAN) | 633.1 | 575 | 629.9 |  | AGAT LABORATORIES | WE1665C | 1990-01-28 | 1990-01-31 | 1990-02-13 | DST |  | DST | 323 | 327 | [8 empty] | 1.7 | 0.999 | 25 |  |  | 8.5 | 25 | 3.85 | 25 |  | 510 | 17 | 10 | 2 |  |  | 0.7 |  | 374 |  |  | 702 | 54 | 30 |  |  |  | THE ""30 MINUTE"" API MUD FILTRATE LOSS IS 7.7MLS. THE ABOVE RESULTS PERTAIN TO THE WATER EXTRACTED FROM THE MUD
1 | 100/10-36-070-21W4/04 |  | ABD GAS | RENAISSANCE GAMBLER 10-36-70-21 | MANNVILLE GRP | LOWER CRETACEOUS | 633.1 | 575 | 629.9 |  | AGAT LABORATORIES | WE1685B | 1990-01-27 | 1990-01-31 | 1990-02-13 | DST |  | DST | 380 | 384 | [8 empty] | 6.43 | 1.005 | 25 |  |  | 8.9 | 25 | 1.02 | 25 |  | 1700 | 34 | 207 | 2 |  |  | 2.4 |  | 74 |  |  | 143 | 4260 | 12
2 | 100/10-36-070-21W4/04 |  | ABD GAS | RENAISSANCE GAMBLER 10-36-70-21 | VIKING FRM | LOWER CRETACEOUS (UPPER ALBIAN) | 633.1 | 575 | 629.9 |  | AGAT LABORATORIES | WE1665C | 1990-01-28 | 1990-01-31 | 1990-02-13 | DST |  | DST | 323 | 327 | [8 empty] | 1.7 | 0.999 | 25 |  |  | 8.5 | 25 | 3.85 | 25 |  | 510 | 17 | 10 | 2 |  |  | 0.7 |  | 374 |  |  | 702 | 54 | 30 |  |  |  | THE ""30 MINUTE"" API MUD FILTRATE LOSS IS 7.7MLS. THE ABOVE RESULTS PERTAIN TO THE WATER EXTRACTED FROM THE MUD
1 | 100/10-03-070-22W4/00 |  | Drld & ABD | SUNDANCE ET AL CALLS 10-3-70-22 |  | 364-371 | 665.1 | 612.6 | 661.7 |  | Core Labs Cda Ltd | 7021-6478 | 1976-03-12 | 1976-03-18 |  | DST |  | Middle | 595 | 603.5 |  |  |  |  | 30' Mud, 839' slightly oil-flecked Water |  |  |  | 20.433 | 1.015 | 15.6 | 1.3356 | 23.9 | 6.5 |  | 0.319 | 25 |  | 7293 |  | 320 | 80 |  |  |  |  | 10990 |  |  | 1684 | 8 | 58 |  |  |  | Fe - Trace H2S - Not Detected NaCl equiv 19279
1 | 100/07-04-070-22W4/00 |  | Drld & ABD | SUNDANCE ET AL CALLS 7-4-70-22 |  | 101-101.5 | 691 | 646.2 | 687.6 |  | Chem. And Geo. Lab Ltd. | E77-2425-3 | 1977-01-29 |  | 1977-02-10 | DST |  | Other | 417.6 | 437.4 |  |  |  |  | 21.3m mud:213.4m water | 2.64 |  | 2.03 | 2.425 | 1.003 | 16 | 1.33 | 25 | 9.1 | 22 | 2.78 | 25 |  | 817 |  | 13 | 1 |  |  |  |  | 689 |  |  | 679 | 152 | 74 |  |  |  | The sample consisted of muddy water.
2 | 100/07-04-070-22W4/00 |  | Drld & ABD | SUNDANCE ET AL CALLS 7-4-70-22 |  | 108-110.5 | 691 | 646.2 | 687.6 |  | Chem. And Geo. Lab Ltd. | E77-2426-3 | 1977-01-30 |  | 1977-02-10 | DST |  | Other | 478.5 | 492.6 |  |  |  |  | 54.9m mud | 3.585 |  | 2.96 | 1.185 |  |  | 1.33 | 25 | 9 | 22 | 2.18 | 25 | [9 empty] | 1185 | [8 empty] | The analysis was determined on water from oil flecked waterymud and is characteristic of a mud filtrate water.
1 | 100/03-06-070-22W4/00 |  | Drld & ABD | RENAISSANCE CROOKED 3-6-70-22 |  | 108-110.5 | 637.8 | 610 | 633.4 |  | Chem. And Geo. Lab Ltd. | E79-7702-1 | 1979-03-07 | 1979-03-12 | 1979-03-21 | DST |  | Other | 427 | 437 |  |  |  |  | 37.1m mud-cut water:113.1m water | 14.85 |  | 13.48 | 14.734 | 1.01 | 25 | 1.34 | 25 | 8.2 | 19 | 0.42 | 25 |  | 5472 |  | 121 | 64 |  |  |  |  | 8490 |  |  | 529 | 58 |  |  |  |  | Sample consisted of salty muddy water.
2 | 100/03-06-070-22W4/00 |  | Drld & ABD | RENAISSANCE CROOKED 3-6-70-22 |  | 108-110.5 | 637.8 | 610 | 633.4 |  | Chem. And Geo. Lab Ltd. | E79-7703-3 | 1979-03-08 | 1979-03-12 | 1979-03-22 | DST |  | Other | 412 | 420 |  |  |  |  | 74.3m mud | 8.46 |  | 7.36 | 8.345 | 1.006 | 25 | 1.33 | 25 | 8.5 | 19 | 0.7 | 25 |  | 3094 |  | 50 | 24 |  |  |  |  | 4530 |  |  | 534 | 99 | 14 |  |  |  | Sample consisted of very muddy sl. Salty water.
1 | 100/10-09-070-22W4/00 |  | ABD Zn GAS | CNRL ET AL CALLS 10-9-70-22 |  | 364-371 | 675.1 | 637 | 672.1 |  | CHEMICAL AND GEOLOGICAL LABORATORIES LTD | D78-6250 | 1978-03-08 | 1978-03-13 |  | DST |  | Bottom | 438.9 | 476.7 | [8 empty] | 0.414 |  |  | 1.3334 |  | 8.8 | 21.7 | 4.23 | 25 | present | [8 empty] | 414 | [8 empty] | H2S: Nil Fe: Present The analysis was determined on water recovered from mud and is characteristic of a mud filtrate water
1 | 100/10-09-070-22W4/02 |  | Drld & ABD | CNRL ET AL CALLS 10-9-70-22 |  |  | 675.1 | 637 | 672.1 |  | CORE LABORATORIES CANADA LTD |  |  |  |  | DST |  |  | 463.3 | 476.7 | [13 empty] | 8.8 |  | 4.23 | 25 | [9 empty] | 414
1 | 100/06-10-070-22W4/00 |  | ABD GAS | CNRL ET AL CALLS 6-10-70-22 |  | 108-110.5 | 671.5 | 627 | 667.5 |  | Chem. And Geo. Lab Ltd. | E73-3158 | 1973-11-11 | 1973-11-23 | 1973-12-07 | DST |  | Other | 443.2 | 449.3 |  |  |  |  | 18.3m water | 14.78 |  | 12.89 | 13.338 | 1.01 | 16 | 1.34 | 25 | 7.9 | 22 | 0.43 | 25 |  | 4926 |  | 129 | 56 |  |  |  |  | 7630 |  |  | 518 | 79 |  |  |  |  | The sample consisted of light yellowish water with a thin layerof sed.
3 | 100/06-10-070-22W4/00 |  | ABD GAS | CNRL ET AL CALLS 6-10-70-22 |  | 364-371 | 671.5 | 627 | 667.5 |  | Chem. And Geo. Lab Ltd. | E73-3159-3 | 1973-11-12 | 1973-11-23 | 1973-12-07 | DST |  | Other | 605.3 | 615.7 |  |  |  |  | 18.3m mud:251.5m salt water | 28.65 |  | 27.28 | 28.275 | 1.022 | 16 | 1.34 | 25 | 7.5 | 21 | 0.25 | 25 |  | 10014 |  | 386 | 326 |  |  |  |  | 16420 |  |  | 1098 | 31 |  |  |  |  | The sample consisted of light yellowish water with a thin layerof sed present.
2 | 100/06-10-070-22W4/00 |  | ABD GAS | CNRL ET AL CALLS 6-10-70-22 |  | 108-110.5 | 671.5 | 627 | 667.5 |  | Chem. And Geo. Lab Ltd. | E73-3160-3 |  | 1973-11-23 | 1973-12-07 | DST |  | Other | 454.2 | 467 |  |  |  |  | 68.6m water-cut mud | 8.28 |  | 7.9 | 8.26 | 1.008 | 16 | 1.33 | 25 | 8.6 | 21 | 0.72 | 25 |  | 2997 |  | 44 | 43 |  |  |  |  | 4234 |  |  | 700 | 226 | 16 |  |  |  | The sample consisted of mud with a light yellowish filtrate.
3 | 100/06-13-070-22W4/00 |  | ABD Zn GAS | RENAISSANCE CALLS 6-13-70-22 |  | 108-110.5 | 676.4 | 640 | 672.3 |  | Chem. And Geo. Lab Ltd. | E79-7467-2 | 1979-02-27 | 1979-03-06 | 1979-03-23 | DST |  | Other | 430 | 440 |  |  |  |  | 36.0m salt water-cut mud | 2.4 |  | 1.72 | 0.146 |  |  | 1.33 | 25 | 9.6 | 20 | 3.89 | 25 | [9 empty] | 146 | [8 empty] | The analysis determined on water filtered from mud and ischaracteristic of a mud filtrate water.
1 | 100/06-13-070-22W4/00 |  | ABD Zn GAS | RENAISSANCE CALLS 6-13-70-22 |  | 101-101.5 | 676.4 | 640 | 672.3 |  | Chem. And Geo. Lab Ltd. | E79-7482-3 | 1979-02-26 | 1979-03-06 | 1979-03-26 | DST |  | Other | 391 | 395 |  |  |  |  | 209.0m water | 2.69 |  | 2.185 | 3.127 | 1.002 | 25 | 1.33 | 25 | 8.5 | 20 | 2.2 | 25 |  | 1059 |  | 5 | 3 |  |  |  |  | 1071 |  |  | 974 | 10 | 5 |  |  |  | The sample consisted of sl. Muddy. Relatively fresh water.
2 | 100/06-13-070-22W4/00 |  | ABD Zn GAS | RENAISSANCE CALLS 6-13-70-22 |  | 108-110.5 | 676.4 | 640 | 672.3 |  | Chem. And Geo. Lab Ltd. | E79-7484-2 | 1979-02-26 | 1979-03-06 | 1979-03-16 | DST |  | Other | 446 | 452.5 |  |  |  |  | 36.0m salt water-cut mud | 3.5 |  | 3.195 | 1.578 |  |  | 1.33 | 25 | 8.7 | 20 | 1.7 | 25 | [9 empty] | 1578 | [8 empty] | The analysis determined on water filtered from watery mud.
1 | 100/06-13-070-22W4/02 |  | Drld & ABD | RENAISSANCE CALLS 6-13-70-22 |  |  | 676.4 | 640 | 672.3 |  | CORE LABORATORIES CANADA LTD |  |  |  |  | DST |  |  | 391 | 395 | [9 empty] | 1.002 | 25 |  |  | 8.5 |  | 2.2 | 25 |  |  |  | 5 | 3 |  |  |  |  | 1071 |  |  | 974 | 10 | 5
3 | 100/06-13-070-22W4/02 |  | Drld & ABD | RENAISSANCE CALLS 6-13-70-22 |  |  | 676.4 | 640 | 672.3 |  | CORE LABORATORIES CANADA LTD |  |  |  |  | DST |  |  | 446 | 452.5 | [13 empty] | 8.7 |  | 1.7 | 77 | [9 empty] | 1578
2 | 100/06-13-070-22W4/02 |  | Drld & ABD | RENAISSANCE CALLS 6-13-70-22 |  |  | 676.4 | 640 | 672.3 |  | CORE LABORATORIES CANADA LTD |  |  |  |  | DST |  |  | 430 | 440 | [13 empty] | 9.6 |  | 3.89 | 25 | [9 empty] | 146
1 | 100/04-15-070-22W4/00 |  | ABD Zn GAS | RENAISSANCE CALLS 4-15-70-22 |  | 108-110.5 | 674.8 | 631 | 670.7 |  | Chem. And Geo. Lab Ltd. | E79-6837-2 | 1979-02-15 | 1979-02-20 | 1979-03-02 | DST |  | Other | 446 | 451 |  |  |  |  | 95.0m gas-cut mud:287.0m gas-cut salt water | 18.68 |  | 17.02 | 18.032 | 1.012 | 25 | 1.34 | 25 | 8.4 | 23 | 0.35 | 25 |  | 6901 |  | 66 | 42 |  |  |  |  | 10590 |  |  | 334 | 37 | 62 |  |  |  | The sample consisted of sl. Muddy; salt water.
2 | 100/04-15-070-22W4/00 |  | ABD Zn GAS | RENAISSANCE CALLS 4-15-70-22 |  | 108-110.5 | 674.8 | 631 | 670.7 |  | Chem. And Geo. Lab Ltd. | E79-6838-2 | 1979-02-16 | 1979-02-20 | 1979-03-02 | DST |  | Other | 431 | 452 |  |  |  |  | 95.0m mud | 3.835 |  | 3.415 | 1.469 |  |  | 1.33 | 25 | 8.8 | 21 | 1.76 | 25 | [9 empty] | 1469 | [8 empty] | The analysis determined on water filtered from mud and ischaracteristic of a mud filtrate water.
2 | 100/04-15-070-22W4/02 |  | Susp GAS | RENAISSANCE CALLS 4-15-70-22 |  |  | 674.8 | 631 | 670.7 |  | CORE LABORATORIES CANADA LTD |  |  |  |  | DST |  |  | 446 | 451 | [9 empty] | 1.012 | 25 |  |  | 8.4 |  | 0.35 | 25 |  |  |  | 66 | 42 |  |  |  |  | 10590 |  |  | 334 | 37 | 62
3 | 100/04-15-070-22W4/02 |  | Susp GAS | RENAISSANCE CALLS 4-15-70-22 |  |  | 674.8 | 631 | 670.7 |  | CORE LABORATORIES CANADA LTD |  |  |  |  | PROD |  |  | 449 | 450.5 | [9 empty] | 1 | 15 |  |  | 7.1 |  | 2.27 | 25 |  | 650 | 120 | 90 | 49 |  |  |  |  | 1300 |  |  | 299 | 35
4 | 100/04-15-070-22W4/02 |  | Susp GAS | RENAISSANCE CALLS 4-15-70-22 |  |  | 674.8 | 631 | 670.7 |  | CORE LABORATORIES CANADA LTD |  |  |  |  | PROD |  |  | 599 | 600 | [9 empty] | 1.014 | 15 |  |  | 5.9 |  | 0.32 | 25 |  | 1500 | 570 | 1600 | 1600 |  |  |  |  | 13020 |  |  | 215 | 62
1 | 100/04-15-070-22W4/02 |  | Susp GAS | RENAISSANCE CALLS 4-15-70-22 |  |  | 674.8 | 631 | 670.7 |  | CORE LABORATORIES CANADA LTD |  |  |  |  | DST |  |  | 431 | 452 | [13 empty] | 8.8 |  | 1.76 | 25 | [9 empty] | 1469
1 | 100/10-17-070-22W4/00 |  | Drld & ABD | SCURRY MIN GAMBLER 10-17-70-22 |  | 375.9-376.7 | 657.8 | 704.1 | 654.7 |  | Core Lab Canada Ltd. | 933-131 | 1970-12-08 |  | 1971-01-15 | DST |  | DST | 383.4 | 396.2 |  |  |  |  | 755m fluid |  |  |  | 0.623 | [6 empty] | 3.06 | 19.444 | [9 empty] | 623
1 | 100/10-20-070-22W4/00 |  | Drld & ABD | CNRL CALLING LAKE SOUTH 10-20-70-22 |  | 364-371 | 666.9 | 639.7 | 663.1 |  | Chem. And Geo. Lab Ltd. | E90-1960 | 1990-03-21 | 1990-03-22 | 1990-03-26 | DST |  | Top | 596 | 602 |  |  |  |  | 8 m mud | 7.4 |  | 6.44 | 3.335 |  |  | 1.3337 | 25 | 9.5 | 20 | 0.935 | 25 | [9 empty] | 3335 | [8 empty] | Sample consisted of oil stained mud.
2 | 100/10-20-070-22W4/00 |  | Drld & ABD | CNRL CALLING LAKE SOUTH 10-20-70-22 |  | 364-371 | 666.9 | 639.7 | 663.1 |  | Chem. And Geo. Lab Ltd. | E90-1960-2 | 1990-03-21 | 1990-03-22 | 1990-03-26 | DST |  | Middle | 596 | 602 | [15 empty] | 2.34 | 25 | [18 empty] | Sample consisted of dirty water.
3 | 100/10-20-070-22W4/00 |  | Drld & ABD | CNRL CALLING LAKE SOUTH 10-20-70-22 |  | 101-101.5 | 666.9 | 639.7 | 663.1 |  | Chem. And Geo. Lab Ltd. | E90-1961-1 | 1990-03-22 | 1990-03-23 | 1990-03-26 | DST |  | Top | 382 | 391 |  |  |  |  | 197 m | [10 empty] | 2.61 | 25
4 | 100/10-20-070-22W4/00 |  | Drld & ABD | CNRL CALLING LAKE SOUTH 10-20-70-22 |  | 101-101.5 | 666.9 | 639.7 | 663.1 |  | Chem. And Geo. Lab Ltd. | E90-1961-3 | 1990-03-22 | 1990-03-23 | 1990-03-26 | DST |  | Top | 382 | 391 |  |  |  |  | 197 m | 3.41 |  | 2.52 | 3.505 | 1.001 | 25 | 1.3334 | 25 | 8.7 | 20 | 2.12 | 25 |  | 1090 | 11 | 20 | 17 |  |  |  |  | 1160 |  |  | 1042 | 88 | 77 |  |  |  | Sample consisted of dirty water. F2: Present H2S: NIL
1 | 100/11-21-070-22W4/00 |  | Flow GAS | CNRL ET AL CALLS 11-21-70-22 |  | 364-371 | 669.3 | 638.9 | 667.2 |  | Chem. And Geo. Lab Ltd. | C82-13842 | 1982-02-21 | 1982-02-26 | 1982-03-09 | Unkno |  | Other | 599.5 | 602.6 | [5 empty] | 2.31 |  | 0.76 | 1.276 | 1.001 | 25 | 1.333 | 25 | 8 | 25 | 4 | 25 |  | 298 | 66 | 34 | [5 empty] | 508 |  |  | 366 | 4 |  |  | 0 |  | Pale yellow filtrate recieved from the water portion of the sample. Sample point: wireline recorder Fe- trace
1 | 100/11-22-070-22W4/00 |  | ABD Re-ent | BVI ET AL CALLS 11-22-70-22 |  | 364-371 | 673.9 | 644.3 | 671.7 |  | Core Lab Canada Ltd. | CAL-2-797 | 1969-08-29 |  | 1969-09-10 | DST |  | Top | 599.5 | 614.5 |  |  |  |  | 74.7m oil-cut mud:36.6m salt water |  |  |  | 26.054 | 1.02 | 15.6 | 1.34 | 23.9 | 7.8 |  | 0.26 | 23.889 |  | 9017 |  | 531 | 271 |  |  |  |  | 14801 |  |  | 1430 | 4
1 | 100/11-22-070-22W4/02 |  | Act WTR Disp | CNRL ET AL CALLS 11-22-70-22 |  |  | 673.9 | 660 | 671.6 |  | CORE LABORATORIES CANADA LTD |  |  |  |  | DST |  |  | 599.5 | 614.5 | [9 empty] | 1.02 | 15.6 |  |  | 7.8 |  | 0.26 | 24 |  | 9021 |  | 531 | 271 |  |  |  |  | 14801 |  |  | 1430 | 4
1 | 100/06-23-070-22W4/00 |  | Drld & ABD | RENAISSANCE CALLS 6-23-70-22 |  | 101-101.5 | 673.9 | 620.3 | 670.6 |  | Chem. And Geo. Lab Ltd. | D78-6521-2 | 1978-03-17 | 1978-03-20 | 1978-03-28 | DST |  | Other | 385.6 | 390.1 |  |  |  |  | 27.4m mud:176.8m water | 3.45 |  | 2.745 | 3.829 | 1.003 | 16 | 1.33 | 25 | 8.7 | 23 | 2.8 | 25 |  | 1338 |  | 11 | 4 |  |  |  |  | 1382 |  |  | 930 | 49 | 115 |  |  |  | Muddy water.
1 | 100/06-25-070-22W4/00 |  | Cased | CNRL ET AL CALLS 6-25-70-22 |  | 111.8-127 | 680.2 | 635 | 677 |  | Chem. And Geo. Lab Ltd. | E83-8014-1 | 1982-12-20 | 1982-12-21 | 1983-01-05 | DST |  | Other | 595 | 610.5 |  |  |  |  | 65.0m mud:35.0m water:35.0m water-cut mud | 6.17 |  | 4.2 | 6.042 | 1.003 | 25 | 1.33 | 25 | 8.4 | 23 | 1.56 | 25 |  | 1890 | 25 | 88 | 32 |  |  |  |  | 1075 |  |  | 1578 | 1276 | 78 |  |  |  | The analysis determined on water extracted from mud and ischaracteristic of a mud filtrate water.
2 | 100/06-25-070-22W4/00 |  | Cased | CNRL ET AL CALLS 6-25-70-22 |  | 111.8-127 | 680.2 | 635 | 677 |  | Chem. And Geo. Lab Ltd. | E83-8014-2 | 1982-12-20 | 1982-12-21 | 1983-01-05 | DST |  | Other | 595 | 610.5 |  |  |  |  | 65.0m mud:35.0m water:35.0m water-cut mud | 6.4 |  | 4.52 | 6.559 | 1.004 | 25 | 1.33 | 25 | 8.5 | 23 | 1.31 | 25 |  | 2120 | 26 | 72 | 36 |  |  |  |  | 1675 |  |  | 1171 | 1243 | 216 |  |  |  | The analysis determined on water extracted from mud and ischaracteristic of a mud filtrate water; .
3 | 100/06-25-070-22W4/00 |  | Cased | CNRL ET AL CALLS 6-25-70-22 |  | 111.8-127 | 680.2 | 635 | 677 |  | Chem. And Geo. Lab Ltd. | E83-8014-3 | 1982-12-20 | 1982-12-21 | 1983-01-05 | DST |  | Other | 595 | 610.5 |  |  |  |  | 65.0m mud:35.0m water:35.0m water-cut mud | 7.96 |  | 6.5 | 8.498 | 1.005 | 25 | 1.33 | 25 | 8.2 | 23 | 0.96 | 25 |  | 2810 | 33 | 120 | 36 |  |  |  |  | 3100 |  |  | 1568 | 831 |  |  |  |  | Very muddy water.
4 | 100/06-25-070-22W4/00 |  | Cased | CNRL ET AL CALLS 6-25-70-22 |  | 111.8-127 | 680.2 | 635 | 677 |  | Chem. And Geo. Lab Ltd. | E83-8014-4 | 1982-12-20 | 1982-12-21 | 1983-01-05 | DST |  | Stock Tank | 595 | 610.5 |  |  |  |  | 65.0m mud:35.0m water:35.0m water-cut mud | 4.67 |  | 2.55 | 4.024 | 1.002 | 25 | 1.33 | 25 | 8.8 | 23 | 2.53 | 25 |  | 1150 | 12 | 40 | 12 |  |  |  |  | 250 |  |  | 887 | 1621 | 52 |  |  |  | The analysis determined on water extracted from mud and ischaracteristic of a mud filtrate water.
5 | 100/06-25-070-22W4/00 |  | Cased | CNRL ET AL CALLS 6-25-70-22 |  | 111.8-127 | 680.2 | 635 | 677 |  | Chem. And Geo. Lab Ltd. | E83-8014-5 | 1982-12-20 | 1982-12-21 | 1983-01-05 | DST |  | DHS | 595 | 610.5 |  |  |  |  | 65.0m mud:35.0m water:35.0m water-cut mud | 8.27 |  | 6.79 | 8.934 | 1.005 | 25 | 1.33 | 25 | 8.4 | 23 | 0.94 | 25 |  | 2780 | 33 | 128 | 49 |  |  |  |  | 3350 |  |  | 1722 | 848 | 24 |  |  |  | A lynes united dhs rec'd under 2500 KPa. It contained gas and 400ml of salt water.
1 | 100/11-26-070-22W4/00 |  | Flow GAS | PINNACLE CALLS 11-26-70-22 |  | 111.8-127 | 678.2 | 634 | 674.8 |  | Chem. And Geo. Lab Ltd. | D78-6769-4 | 1978-03-02 | 1978-03-26 | 1978-04-04 | DST |  | Other | 597.4 | 602.9 |  |  |  |  | 27.4m mud | 13.19 |  | 11.64 | 13.389 | 1.009 | 16 | 1.34 | 25 | 8.2 | 20 | 0.5 | 25 |  | 4905 |  | 72 | 67 |  |  |  |  | 7219 |  |  | 1027 | 99 |  |  |  |  | Muddy water.
2 | 100/11-26-070-22W4/00 |  | Flow GAS | PINNACLE CALLS 11-26-70-22 |  | 108-110.5 | 678.2 | 634 | 674.8 |  | Chem. And Geo. Lab Ltd. | D78-6770-2 | 1978-03-21 | 1978-03-26 | 1978-04-10 | DST |  | Flareline | 429.8 | 442 |  |  |  |  | 18.3m oil-cut mud | 2.49 |  | 1.4 | 0.564 |  |  | 1.33 | 25 | 9 | 22 | 3.93 | 25 | [9 empty] | 564 | [8 empty] | The analysis determined on water rec'd from oil flecked mudand is characteristic of a mud filtrate water.
1 | 100/11-27-070-22W4/00 |  | Drld & ABD | CNRL ET AL CALLS 11-27-70-22 |  | 364-371 | 678.5 | 627.9 | 675.1 |  | Core Lab Canada Ltd. | 7021-6477 | 1976-03-07 | 1976-03-18 |  | DST |  | Top | 618.1 | 624.5 | [8 empty] | 28.1 | 1.02 | 15.6 | 1.3369 | 24 | 8.1 |  | 0.24 | 25 |  | 9945 |  | 490 | 215 |  |  |  |  | 15954 |  |  | 1484 | 12 |  |  |  |  | Fe: trace H2S: not detected
1 | 100/06-28-070-22W4/00 |  | ABD GAS | CNRL SOUTH CALLING LK 6-28-70-22 |  | 383.4-384.2 | 680.3 | 1249.7 | 676.4 |  | British American Oil Co. | W-287-65 | 1965-07-23 |  |  | DST |  | Above Tool | 810.8 | 824.8 |  |  |  |  | 1419 sulphurous salt water |  |  |  | 47.827 | 1.037 | 15.6 |  |  | 7.1 |  | 0.15 | 25 |  | 16367 |  | 1184 | 638 |  |  |  |  | 28530 |  |  | 1018 | 90
2 | 100/06-28-070-22W4/00 |  | ABD GAS | CNRL SOUTH CALLING LK 6-28-70-22 |  | 383.4-384.2 | 680.3 | 1249.7 | 676.4 |  | British American Oil Co. | W-289-65 | 1965-07-26 |  |  | DST |  | Above Tool | 1069.8 | 1085.1 |  |  |  |  | 1266' water |  |  |  | 92.322 | 1.066 | 15.6 |  |  | 6.7 |  | 0.78 | 25 |  | 29392 |  | 4054 | 1360 |  |  |  |  | 53840 |  |  | 626 | 3050
3 | 100/06-28-070-22W4/00 |  | ABD GAS | CNRL SOUTH CALLING LK 6-28-70-22 |  | 383.4-384.2 | 680.3 | 1249.7 | 676.4 |  | British American Oil Co. | W-337-65 | 1965-08-17 |  |  | PROD |  | Unknown | 615.1 | 620 | [8 empty] | 9.754 | 1.009 | 15.6 |  |  | 7.2 |  | 0.72 | 25 |  | 3358 |  | 164 | 76 |  |  |  |  | 4870 |  |  | 846 | 440 |  |  | 0 |  | Very dilute water
4 | 100/06-28-070-22W4/00 |  | ABD GAS | CNRL SOUTH CALLING LK 6-28-70-22 |  | 383.4-384.2 | 680.3 | 1249.7 | 676.4 |  | British American Oil Co. | W-364-65 | 1965-08-28 |  |  | PROD |  | Unknown | 615.1 | 620 | [8 empty] | 30.748 | 1.025 | 15.6 |  |  | 7 |  | 0.18 | 25 |  | 8190 |  | 2002 | 1011 |  |  |  |  | 18460 |  |  | 938 | 147 |  |  | 0
2 | 100/07-30-070-22W4/00 |  | Drld & ABD | RENAISSANCE CALLS 7-30-70-22 |  | 108-110.5 | 662.6 | 652.9 | 659.3 |  | Chem. And Geo. Lab Ltd. | D78-4387-3 | 1978-01-16 | 1978-01-23 | 1978-01-26 | DST |  | Other | 430.4 | 436.5 |  |  |  |  | 12.2m mud:61.0m salt water | 2.435 |  | 1.94 | 2.552 | 1.003 | 16 | 1.33 | 25 | 9.6 | 21 | 1.97 | 25 |  | 909 |  | 4 | 1 |  |  |  |  | 807 |  |  | 359 | 362 | 110 |  |  |  | Muddy water.
5 | 100/07-30-070-22W4/00 |  | Drld & ABD | RENAISSANCE CALLS 7-30-70-22 |  | 101-101.5 | 662.6 | 652.9 | 659.3 |  | Chem. And Geo. Lab Ltd. | D78-4388-3 | 1978-01-17 | 1978-01-23 | 1978-01-26 | DST |  | Other | 382.8 | 388.9 |  |  |  |  | 245.4m fresh water:9.1m mud-cut water | 2.51 |  | 2.14 | 2.793 | 1.002 | 16 | 1.33 | 25 | 9.5 | 21 | 2.42 | 25 |  | 980 |  | 3 | 1 |  |  |  |  | 804 |  |  | 573 | 288 | 144 |  |  |  | The sample consisted of clear water.
4 | 100/07-30-070-22W4/00 |  | Drld & ABD | RENAISSANCE CALLS 7-30-70-22 |  | 101-101.5 | 662.6 | 652.9 | 659.3 |  | Chem. And Geo. Lab Ltd. | D78-4389-4 | 1978-01-17 | 1978-01-23 | 1978-01-27 | DST |  | Other | 376.7 | 382.8 |  |  |  |  | 190.5m fresh water:27.4m mud:36.6m water-cut mud | 49.32 |  | 43.88 | 47.238 | 1.032 | 16 | 1.34 | 25 | 7.6 | 21 | 0.16 | 25 |  | 17560 |  | 580 | 104 |  |  |  |  | 27600 |  |  | 1359 | 35 |  |  |  |  | Murky water.
3 | 100/07-30-070-22W4/00 |  | Drld & ABD | RENAISSANCE CALLS 7-30-70-22 |  | 101-101.5 | 662.6 | 652.9 | 659.3 |  | Chem. And Geo. Lab Ltd. | D78-4390-2 | 1978-01-17 | 1978-01-23 | 1978-01-26 | DST |  | Other | 374.3 | 381 |  |  |  |  | 18.3m mud:189.3m water:27.4m water-cut mud | 2.765 |  | 2.34 | 3.446 | 1.003 | 16 | 1.33 | 25 | 8.7 | 21 | 2.11 | 25 |  | 1164 |  | 8 | 3 |  |  |  |  | 1115 |  |  | 1074 | 41 | 41 |  |  |  | The sample consisted of sl. Murky water.
1 | 100/07-30-070-22W4/00 |  | Drld & ABD | RENAISSANCE CALLS 7-30-70-22 |  | 364-371 | 662.6 | 652.9 | 659.3 |  | Chem. And Geo. Lab Ltd. | E78-4386-3 | 1978-01-15 | 1978-01-23 | 1978-01-26 | DST |  | Other | 627.9 | 634 |  |  |  |  | 290.8m mud-cut salt water | 28.41 |  | 25.2 | 27.485 | 1.021 | 16 | 1.34 | 25 | 7.2 | 21 | 0.28 | 25 |  | 9903 |  | 412 | 184 |  |  |  |  | 15920 |  |  | 1054 | 12 |  |  |  |  | The sample consisted of murky water.
9 | 100/06-03-070-23W4/00 |  | ABD Zn GAS | CNRL ET AL CROOKED 6-3-70-23 |  | 108-110.5 | 630 | 606.6 | 626.7 |  | Chemex Labs (Alberta) Ltd. | 94-08526-04 | 1994-02-17 | 1994-02-25 | 1994-03-11 | Unkno |  | Other | 402.9 | 404.5 | [7 empty] | 4.9 | 5.036 | 0.928 | 21 | 1.34 | 25 | 9 | 25 | 2.82 | 25 |  | 1550 | 92 | 3.7 | 5.1 |  |  |  |  | 2110 |  |  | 869 | 343 | 63.4 |  |  |  | Sample point: test unit OH: <1 H2S: absent Total hardness as caco3; mg/L = 30; Total alkalinity as caco3; mg/L = 818. Methanol content = 35 wt percent.
1 | 100/06-03-070-23W4/00 |  | ABD Zn GAS | CNRL ET AL CROOKED 6-3-70-23 |  | 364-371 | 630 | 606.6 | 626.7 |  | Chem. And Geo. Lab Ltd. | E75-5532 | 1975-01-11 | 1975-01-13 |  | DST |  | Top | 400.8 | 452.9 |  |  |  |  | 400' muddy water salt | 3.76 |  | 2.94 | 3.638 | 1.003 | 15.6 | 1.3335 | 25 | 7.3 | 20 | 1.58 | 25 | present | 1266 |  | 32 | 27 |  |  |  |  | 1700 |  |  | 415 | 198 |  |  |  |  | Intervals: 1315 - 1342 1459 - 1486 Fe: present Co3, OH: nil H2S: nil The analysis determined on clear water filtered from muddy water.
4 | 100/06-03-070-23W4/00 |  | ABD Zn GAS | CNRL ET AL CROOKED 6-3-70-23 |  | 364-371 | 630 | 606.6 | 626.7 |  | Chem. And Geo. Lab Ltd. | E75-5646-3 | 1975-01-13 | 1975-01-16 |  | DST |  | Other | 573 | 577.6 |  |  |  |  | 60' mud | 3.005 |  | 1.545 | 2.266 | 1.003 | 15.6 | 1.3333 | 25 | 9.3 | 20 | 3.12 | 25 | much | 719 |  | 20 | 9 |  |  |  |  | 291 |  |  | 630 | 432 | 165 |  |  |  | Sample point: MFE Chamber Fe: much OH, H2S: nil The sample received in a J.T MFE chamber under a pressure of 20 psig. The chamber was filled with mud. No recoverabe gas was present
5 | 100/06-03-070-23W4/00 |  | ABD Zn GAS | CNRL ET AL CROOKED 6-3-70-23 |  | 364-371 | 630 | 606.6 | 626.7 |  | Chem. And Geo. Lab Ltd. | E75-5647-2 |  | 1975-01-16 | 1975-01-27 | DST |  | DHS | 573 | 577.6 |  |  |  |  | 60' mud | 8.14 |  | 7.04 | 8.089 | 1.008 | 15.6 | 1.3341 | 25 | 8 | 20 | 0.729 | 25 | present | 2776 |  | 270 | 21 |  |  |  |  | 4320 |  |  | 110 | 592 |  |  |  |  | Fe: present Co3, OH: nil H2S: nil The sample was received in a JT MFE Chamber under a pressure of 28 psig. Contained in the chamber was gas and 170 mls of muddy water
2 | 100/06-03-070-23W4/00 |  | ABD Zn GAS | CNRL ET AL CROOKED 6-3-70-23 |  | 364-371 | 630 | 606.6 | 626.7 |  | Chem. And Geo. Lab Ltd. | E75-5648-2 |  | 1975-01-16 |  | DST |  | DHS | 435.6 | 452.9 |  |  |  |  | 100' mud, 650' water | 2.6 |  | 1.868 | 2.386 | 1.003 | 15.6 | 1.3333 | 25 | 11.7 | 20 | 1.32 | 25 | much | 1023 |  | 6 | 5 |  |  |  |  | 738 |  |  |  | 130 | 266 | 218 |  |  | Fe: present HCo3, Co3: nil H2S: nil The sample rec'd in a JT. MFE chamber under a pressure of 0 psig. Contained in the chamber was muddy water. No recoverable gas present
3 | 100/06-03-070-23W4/00 |  | ABD Zn GAS | CNRL ET AL CROOKED 6-3-70-23 |  | 364-371 | 630 | 606.6 | 626.7 |  | CHEMICAL AND GEOLOGICAL LABORATORIES LTD | E75-5648-1 |  | 1975-01-16 |  | DST |  | Unknown | 435.6 | 452.9 | [15 empty] | 1.47 | 25 | [18 empty] | Muddy water
6 | 100/06-03-070-23W4/00 |  | ABD Zn GAS | CNRL ET AL CROOKED 6-3-70-23 |  | 364-371 | 630 | 606.6 | 626.7 |  | CHEMICAL AND GEOLOGICAL LABORATORIES LTD | E75-5646-1 | 1975-01-13 | 1975-01-16 |  | DST |  | Top | 573 | 577.6 |  |  |  |  | 60' mud | [10 empty] | 3.5 | 25 | [18 empty] | Watery mud
7 | 100/06-03-070-23W4/00 |  | ABD Zn GAS | CNRL ET AL CROOKED 6-3-70-23 |  | 364-371 | 630 | 606.6 | 626.7 |  | CHEMICAL AND GEOLOGICAL LABORATORIES LTD | E75-5646-2 | 1975-01-13 | 1975-01-16 |  | DST |  | Bottom | 573 | 577.6 | [15 empty] | 3.79 | 25 | [18 empty] | Watery mud
8 | 100/06-03-070-23W4/00 |  | ABD Zn GAS | CNRL ET AL CROOKED 6-3-70-23 |  | 364-371 | 630 | 606.6 | 626.7 |  | CHEMICAL AND GEOLOGICAL LABORATORIES LTD | E75-5647-1 |  | 1975-01-16 |  | DST |  | Unknown | 573 | 577.6 |  |  |  |  | 60' mud | [10 empty] | 3.36 | 25 | [18 empty] | Watery mud
1 | 100/06-03-070-23W4/02 |  | Flow GAS | CNRL ET AL CROOKED 6-3-70-23 |  |  | 630 | 606.6 | 626.7 |  | CORE LABORATORIES CANADA LTD |  |  |  |  | DST |  |  | 400.8 | 409 | [9 empty] | 1 | 15.6 |  |  | 7.3 |  | 1.58 | 25 |  | 1266 |  | 32 | 27 |  |  |  |  | 1700 |  |  | 415 | 198
3 | 100/06-03-070-23W4/02 |  | Flow GAS | CNRL ET AL CROOKED 6-3-70-23 |  |  | 630 | 606.6 | 626.7 |  | CORE LABORATORIES CANADA LTD |  |  |  |  | DST |  |  | 444.7 | 452.9 | [9 empty] | 1 | 15.6 |  |  | 11.7 |  | 1.32 | 25 |  | 1023 |  | 6 | 5 |  |  |  |  | 738 |  |  |  | 130 | 266
5 | 100/06-03-070-23W4/02 |  | Flow GAS | CNRL ET AL CROOKED 6-3-70-23 |  |  | 630 | 606.6 | 626.7 |  | CORE LABORATORIES CANADA LTD |  |  |  |  | DST |  |  | 573 | 577.6 | [9 empty] | 1.003 | 15.6 |  |  | 9.3 |  | 3.12 | 25 |  | 719 |  | 20 | 9 |  |  |  |  | 291 |  |  | 630 | 432 | 165
4 | 100/06-03-070-23W4/02 |  | Flow GAS | CNRL ET AL CROOKED 6-3-70-23 |  |  | 630 | 606.6 | 626.7 |  | CORE LABORATORIES CANADA LTD |  |  |  |  | DST |  |  | 573 | 577.6 | [9 empty] | 1.008 | 15.6 |  |  | 8 |  | 0.73 | 25 |  | 2776 |  | 270 | 21 |  |  |  |  | 4320 |  |  | 110 | 592
2 | 100/06-03-070-23W4/02 |  | Flow GAS | CNRL ET AL CROOKED 6-3-70-23 | BOW ISLAND FM | LOWER CRETACEOUS (MIDDLE TO UPPER ALBIAN) | 630 | 606.6 | 626.7 |  | CHEMEX LABS ALBERTA INC. | 94-08526-04 | 1994-02-17 | 1994-02-25 | 1994-03-11 | PROD |  | OTHER | 402.9 | 404.5 | [7 empty] | 4.9 | 4.595 | 0.928 | 21 | 1.34 | 25 | 9 | 25 | 2.82 | 25 |  | 1550 | 92 | 4 | 5 |  |  | 0.4 |  | 2110 |  |  | 869 | 343 | 63
1 | 100/07-04-070-23W4/00 |  | Drld & ABD | SUNDANCE ET AL CALLS 7-4-70-23 |  | 109-110.5 | 628.8 | 594.4 | 625.4 |  | Chem. And Geo. Lab Ltd. | E77-3048-3 | 1977-02-12 | 1977-02-15 | 1977-02-22 | DST |  | Other | 442 | 454.2 |  |  |  |  | 45.7m salt water | 18.39 |  | 16.08 | 17.245 | 1.013 | 16 | 1.34 | 25 | 7.9 | 22 | 0.39 | 25 |  | 6390 |  | 161 | 84 |  |  |  |  | 10070 |  |  | 517 | 23 |  |  |  |  | Murky water.
1 | 100/10-06-070-23W4/00 |  | Drld & ABD | SUNDANCE ET AL CANAL 10-6-70-23 |  | 108-110.5 | 622.1 | 618.7 | 618.7 |  | Chem. And Geo. Lab Ltd. | E77-4312-3 | 1977-03-09 | 1977-03-14 | 1977-03-30 | DST |  | Other | 412.1 | 417 |  |  |  |  | 39.6m mud | 2.58 |  | 1.8 | 0.579 |  |  | 1.33 | 25 | 9 | 23 | 3.17 | 25 | [9 empty] | 579 | [8 empty] | The analysis determined on water filtered from mud and isindicative of a mud filtrate water.
1 | 100/10-08-070-23W4/00 |  | Drld & ABD | SUNDANCE ET AL CALLS 10-8-70-23 |  | 364-371 | 619 | 586.7 | 615.7 |  | CHEMICAL AND GEOLOGICAL LABORATORIES LTD | E76-4607 | 1976-03-18 | 1976-03-22 |  | DST |  | Top | 400.5 | 406 | [8 empty] | 0.505 |  |  | 1.3333 | 25 | 9.8 | 21.1 | 2.97 | 25 | present | [8 empty] | 505 | [6 empty] | 0 |  | sampled from top of tool Fe: present the analysis was determined on water recovered from mud and is characteristic of a mud filtrate water
2 | 100/10-12-070-23W4/00 |  | Drld & ABD | SUNDANCE ET AL CALLS 10-12-70-23 |  | 364-371 | 634.3 | 595.9 | 630.9 |  | Core Lab Canada Ltd. | 7021-6175-1 | 1976-01-23 | 1976-01-29 |  | DST |  | Above Tool | 576.7 | 594.7 |  |  |  |  | 60' mud, 840' water (salt) |  |  |  | 27.048 | 1.021 | 15.6 | 1.3366 | 25 | 7.5 |  | 0.26 | 25 |  | 9621 |  | 460 | 215 |  |  |  |  | 15599 |  |  | 1137 | 16 |  |  |  |  | Sample point: 60' above tool Fe: trace H2S: not detected
1 | 100/10-12-070-23W4/00 |  | Drld & ABD | SUNDANCE ET AL CALLS 10-12-70-23 |  | 364-371 | 634.3 | 595.9 | 630.9 |  | Core Laboratories | 7021-6175-2 | 1976-01-23 | 1976-01-28 |  | DST |  | Unknown | 356.6 | 390.1 |  |  |  |  | 90' mud, 594' water |  |  |  | 4.433 | 1.005 | 15.6 | 1.3332 | 25 | 9 |  | 1.28 | 25 |  | 1501 |  | 23 | 2 |  |  |  |  | 1248 |  |  | 1045 | 494 | 120 |  |  |  | Fe: trace H2S: not detected
3 | 100/11-16-070-23W4/00 |  | Drld & ABD | SYRACUSE ROCK CALLS 11-16-70-23 |  | 364-371 | 629.4 | 577.6 | 627 |  | Core Lab Canada Ltd. | CAL-2-1690-3 | 1970-02-12 |  | 1970-02-23 | DST |  | Other | 569.4 | 577.6 |  |  |  |  | 91.4m gas-cut mud:99.1m gas-cut salt water |  |  |  | 24.017 | 1.016 | 15.6 | 1.34 | 23.3 | 7 |  | 0.27 | 23.333 |  | 8578 |  | 413 | 139 |  |  |  |  | 13631 |  |  | 1235 | 21
1 | 100/11-16-070-23W4/00 |  | Drld & ABD | SYRACUSE ROCK CALLS 11-16-70-23 |  | 364-371 | 629.4 | 577.6 | 627 |  | OIL & GAS CONSERVATION BOARD | CAL-2-1690-2 | 1970-02-12 |  |  | DST |  | Top | 400.2 | 409.3 | [8 empty] | 0.511 | [6 empty] | 3.83 | 22.222 | [9 empty] | 511
2 | 100/11-16-070-23W4/00 |  | Drld & ABD | SYRACUSE ROCK CALLS 11-16-70-23 |  | 364-371 | 629.4 | 577.6 | 627 |  | OIL & GAS CONSERVATION BOARD | CAL-2-1690-1 | 1970-02-12 |  |  | DST |  | Top | 515.1 | 527.3 | [8 empty] | 0.78 | [6 empty] | 2.71 | 22.222 | [9 empty] | 780
1 | 100/10-20-070-23W4/00 |  | Drld & ABD | SUNDANCE CANAL 10-20-70-23 |  | 364-371 | 629.4 | 588.3 | 626.1 |  | Chem. And Geo. Lab Ltd. | E77-3401 | 1977-02-18 | 1977-02-21 |  | DST |  | Bottom | 409 | 415.1 |  |  |  |  | 920' water (salt) | 22.075 |  | 20.875 | 21.518 | 1.017 | 15.6 | 1.3368 | 25 | 7.8 | 21.1 | 0.298 | 25 | present | 7958 |  | 229 | 124 |  |  |  |  | 12800 |  |  | 376 | 31 |  |  |  |  | The sample consisted of clear colorless water with a thin a layer of sediment.
1 | 100/07-25-070-23W4/00 |  | Drld & ABD | CNRL ET AL CANAL 7-25-70-23 |  | 108-110.5 | 654.9 | 620 | 651.2 |  | Chem. And Geo. Lab Ltd. | E79-6065-1 | 1979-01-16 | 1979-01-25 | 1979-02-12 | DST |  | Other | 441 | 446 |  |  |  |  | 0.3m fresh water | 11.32 |  | 10.58 | 11.13 | 1.009 | 25 | 1.33 | 25 | 8.4 | 18 | 0.51 | 25 |  | 4110 |  | 92 | 46 |  |  |  |  | 6250 |  |  | 544 | 76 | 12 |  |  |  | The sample consisted of sl. Salty water.
2 | 100/07-25-070-23W4/00 |  | Drld & ABD | CNRL ET AL CANAL 7-25-70-23 |  | 108-110.5 | 654.9 | 620 | 651.2 |  | Chem. And Geo. Lab Ltd. | E79-6066-3 | 1979-01-16 | 1979-01-25 | 1979-02-02 | DST |  | Other | 443.5 | 448.5 |  |  |  |  | 30.0m mud | 15.73 |  | 14.57 | 15.138 | 1.011 | 25 | 1.34 | 25 | 8.2 | 19 | 0.38 | 25 |  | 5634 |  | 126 | 83 |  |  |  |  | 8960 |  |  | 329 | 6 |  |  |  |  | Murky salty water.
3 | 100/07-25-070-23W4/00 |  | Drld & ABD | CNRL ET AL CANAL 7-25-70-23 |  | 364-371 | 654.9 | 620 | 651.2 |  | Chem. And Geo. Lab Ltd. | E79-6067-2 | 1979-01-16 | 1979-01-25 | 1979-02-02 | DST |  | Other | 607 | 612 |  |  |  |  | 304.0m salt water | 20.5 |  | 19.86 | 20.815 | 1.014 | 25 | 1.34 | 25 | 8.4 | 19 | 0.3 | 25 |  | 7552 |  | 247 | 130 |  |  |  |  | 11800 |  |  | 964 | 86 | 36 |  |  |  | Muddy; salt water.
2 | 100/10-27-070-23W4/00 |  | Drld & ABD | SUNDANCE ET AL CALLS 10-27-70-23 |  | 364-371 | 641.9 | 611.1 | 638.6 |  | Core Lab Canada Ltd. | 7021-6227-3 | 1976-02-07 | 1976-02-10 |  | DST |  | Top | 416.1 | 420.6 | [8 empty] | 15.586 | 1.012 | 15.6 | 1.335 | 24 | 8.1 |  | 0.38 | 25 |  | 5691 |  | 211 | 78 |  |  |  |  | 9041 |  |  | 532 | 33 |  |  |  |  | Fe: trace H2S: not detected
3 | 100/10-27-070-23W4/00 |  | Drld & ABD | SUNDANCE ET AL CALLS 10-27-70-23 |  | 364-371 | 641.9 | 611.1 | 638.6 |  | Core Laboratories | 7021-6227-2 | 1976-02-07 | 1976-02-10 |  | DST |  | Top | 446.2 | 448.7 | [8 empty] | 19.177 | 1.015 | 15.6 | 1.3354 | 24 | 7.8 |  | 0.315 | 25 |  | 7060 |  | 283 | 66 |  |  |  |  | 11310 |  |  | 444 | 14 |  |  |  |  | Fe: trace H2S: not detected
1 | 100/10-27-070-23W4/00 |  | Drld & ABD | SUNDANCE ET AL CALLS 10-27-70-23 |  | 364-371 | 641.9 | 611.1 | 638.6 |  | Core Labs Cda Ltd | 7021-6227 | 1976-02-06 | 1976-02-10 |  | DST |  | Top | 352.3 | 376.7 | [8 empty] | 4.428 | 1.003 | 15.6 | 1.3329 | 24 | 8.5 |  | 1.6 | 25 |  | 1502 |  | 9 | 7 |  |  |  |  | 1418 |  |  | 1186 | 263 | 43 |  |  |  | sampled from top of tool Fe: trace H2S: not detected
1 | 100/10-30-070-23W4/00 |  | Drld & ABD | UNIGAS TENN TOMATO 10-30-70-23 |  | 364-371 | 630.6 | 597.4 | 627.6 |  | Core Laboratories | 933-1106 (3) | 1971-01-26 |  |  | DST |  | Other | 580.9 | 583.7 |  |  |  |  | 645' fluid |  |  |  | 30.297 | 1.023 | 15.6 | 1.34 | 21.7 | 7.6 |  | 0.216 | 21.667 |  | 10557 |  | 687 | 272 |  |  |  |  | 17601 |  |  | 1166 | 14 |  |  |  |  | Sample Point: Top of tool
2 | 100/10-30-070-23W4/00 |  | Drld & ABD | UNIGAS TENN TOMATO 10-30-70-23 |  | 364-371 | 630.6 | 597.4 | 627.6 |  | Core Laboratories | 933-1106 (5) | 1971-01-27 |  |  | DST |  | Other | 442 | 445.6 |  |  |  |  | 120' muc-cut salt water; 340' salt water |  |  |  | 19.904 | 1.016 | 15.6 | 1.337 | 21.1 | 8.2 |  | 0.315 | 21.111 |  | 7217 |  | 272 | 157 |  |  |  |  | 11791 |  |  | 429 | 38
1 | 100/06-31-070-23W4/00 |  | Drld & ABD | CNRL CANAL 6-31-70-23 |  | 109-111 | 631.1 | 611 | 627.8 |  | Chem. And Geo. Lab Ltd. | E83-11234-2 | 1983-03-14 | 1983-03-17 | 1983-03-28 | DST |  | Other | 532 | 547 |  |  |  |  | 28.0m mud:29.0m oil- and water-cut mud | 7.42 |  | 6.78 | 7.162 | 1.004 | 25 | 1.33 | 25 | 8.6 | 21 | 0.81 | 25 |  | 2630 | 30 | 64 | 24 |  |  |  |  | 3525 |  |  | 657 | 230 | 2 |  |  |  | Muddy water.
2 | 100/07-33-070-23W4/00 |  | Drld & ABD | CNRL ET AL CALLS 7-33-70-23 |  | 364-371 | 640.7 | 602 | 638.3 |  | Core Lab Canada Ltd. | 901-248-3 | 1972-01-22 |  |  | DST |  | Other | 368.8 | 378 |  |  |  |  | 60' mud; 690' water |  |  |  | 3.596 | 1 | 15.6 | 1.3329 | 23.9 | 8.5 |  | 2.03 | 22.222 |  | 1212 |  | 12 | 7 |  |  |  |  | 1233 |  |  | 1098 |  | 34 |  |  |  | Sample point top of tool Fe present
1 | 100/07-33-070-23W4/00 |  | Drld & ABD | CNRL ET AL CALLS 7-33-70-23 |  | 364-371 | 640.7 | 602 | 638.3 |  | Core Lab Canada Ltd. | 901-248-4 | 1972-01-21 |  |  | DST |  | Collars | 581.6 | 588.6 |  |  |  |  | 327' oil-flecked mud |  |  |  | 1.607 | [6 empty] | 1.4 | 23.889 | [9 empty] | 1607 | [8 empty] | Sample point top of collars
2 | 102/16-33-070-23W4/00 |  | Drld & ABD | CNRL CANAL 16-33-70-23 |  | 127-145 | 646.1 | 620 | 642.4 |  | Core Labs Cda Ltd | 52136-92-181-1 | 1992-02-24 | 1992-02-26 |  | DST |  | Bottom Hole Sampler | 592 | 596 | [8 empty] | 30.492 | 1.024 | 15.6 | 1.3387 | 25 | 7.5 |  | 0.204 | 25 |  | 11000 | 130 | 482 | 217 |  |  |  |  | 17457 |  |  | 1155 | 51 |  |  |  |  | Fe: present H2S: not detected
1 | 102/16-33-070-23W4/00 |  | Drld & ABD | CNRL CANAL 16-33-70-23 |  | 127-145 | 646.1 | 620 | 642.4 |  | Core Labs Cda Ltd | 52136-92-181-2 | 1992-02-24 | 1992-02-26 |  | DST |  | Bottom Hole Sampler | 587.5 | 591.5 | [8 empty] | 29.07 | 1.023 | 15.6 | 1.3384 | 25 | 7.7 |  | 0.213 | 25 |  | 10000 | 120 | 437 | 229 |  |  |  |  | 17107 |  |  | 1123 | 27 | 27 |  |  |  | Fe: present H2S: not detected
1 | 100/11-36-070-23W4/00 |  | Drld & ABD | SUNDANCE ET AL CANAL 11-36-70-23 |  | 111-112 | 662.3 | 614.5 | 659 |  | Chem. And Geo. Lab Ltd. | E77-3723 | 1977-02-23 | 1977-03-02 | 1977-03-15 | DST |  | Other | 594.4 | 603.5 |  |  |  |  | 12.2m mud-cut sulphurous water | 4.51 |  | 2.67 | 0.54 |  |  | 1.33 | 25 | 8.8 | 23 | 2.96 | 25 | [9 empty] | 540 | [8 empty] | The analysis detetmined on water rec'd from mud and ischaracteristic of a mud filtrate water.
2 | 100/11-36-070-23W4/00 |  | Drld & ABD | SUNDANCE ET AL CANAL 11-36-70-23 |  | 108-110.5 | 662.3 | 614.5 | 659 |  | Chem. And Geo. Lab Ltd. | E77-3724-3 | 1977-02-24 | 1977-03-02 | 1977-03-15 | DST |  | Other | 434.3 | 439.5 |  |  |  |  | 79.2m mud-cut salt water | 6.44 |  | 5.785 | 3.88 |  |  | 1.33 | 25 | 8.1 | 23 | 0.99 | 25 | [9 empty] | 3880 | [8 empty] | The sample consisted of oil flecked muddy water.
3 | 100/11-36-070-23W4/00 |  | Drld & ABD | SUNDANCE ET AL CANAL 11-36-70-23 |  | 364-371 | 662.3 | 614.5 | 659 |  | Chem. And Geo. Lab Ltd. | E77-3725-2 | 1977-02-24 | 1977-03-02 | 1977-03-15 | DST |  | Other | 605.9 | 609.6 |  |  |  |  | 24.4m oil-cut mud | 5.64 |  | 3.52 | 2.075 |  |  | 1.33 | 25 | 8.5 | 22 | 1.46 | 25 | [9 empty] | 2075 | [8 empty] | The analysis determined on water re'd from oil flecked mud andis characterist ic of a mud filtrate water.
4 | 100/11-36-070-23W4/00 |  | Drld & ABD | SUNDANCE ET AL CANAL 11-36-70-23 |  | 108-110.5 | 662.3 | 614.5 | 659 |  | Chem. And Geo. Lab Ltd. | E77-3726 | 1977-02-25 | 1977-03-02 | 1977-03-15 | DST |  | Other | 452 | 457.2 |  |  |  |  | 7.6m mud | 3.52 |  | 2.31 | 0.315 |  |  | 1.33 | 25 | 8.7 | 22 | 4.62 | 25 | [9 empty] | 315 | [8 empty] | The analysis determined on water rec'd from mud and ischaracteristic of a mud filtrate water.
5 | 100/11-36-070-23W4/00 |  | Drld & ABD | SUNDANCE ET AL CANAL 11-36-70-23 |  | 364-371 | 662.3 | 614.5 | 659 |  | Chem. And Geo. Lab Ltd. | E77-3727-3 | 1977-02-25 | 1977-03-02 | 1977-03-15 | DST |  | Other | 605.9 | 609.6 |  |  |  |  | 0.6m clean oil:56.4m oil-cut mud | 4.58 |  | 3.15 | 1.577 |  |  | 1.33 | 25 | 8.5 | 23 | 2.45 | 25 | [9 empty] | 1577 | [8 empty] | The analysis was determined on water rec'd from oil fleckedmud and is characteristic of a mud filtrate water.
1 | 100/10-03-070-24W4/00 |  | ABD GAS | CNRL ET AL CROOKED 10-3-70-24 |  | 108-110.5 | 642.5 | 670.6 | 639.2 |  | Chem. And Geo. Lab Ltd. | E77-4030-3 | 1977-03-05 | 1977-03-08 | 1977-03-18 | DST |  | Other | 434 | 438.3 |  |  |  |  | 215.5m mud | 24.84 |  | 21.45 | 24.026 | 1.018 | 16 | 1.34 | 25 | 7.9 | 23 | 0.31 | 25 |  | 8894 |  | 247 | 143 |  |  |  |  | 14340 |  |  | 398 | 4 |  |  |  |  | The water was clear and colorless with a thin layer of sed.
1 | 100/10-12-070-24W4/00 |  | ABD Zn GAS | CNRL ET AL CROOKED 10-12-70-24 |  | 109-111 | 634.6 | 608.1 | 631.2 |  | Chem. And Geo. Lab Ltd. | E77-3721 | 1977-02-27 | 1977-03-02 | 1977-03-15 | DST |  | Other | 536.4 | 544.1 |  |  |  |  | 4.6m salt water | 16.805 |  | 14.944 | 16.164 | 1.014 | 16 | 1.34 | 25 | 7.1 | 22 | 0.4 | 25 |  | 5862 |  | 219 | 116 |  |  |  |  | 9470 |  |  | 439 | 58 |  |  |  |  | The sample consisted of clear; colorless water with a thinlayer of sed.
2 | 100/10-12-070-24W4/00 |  | ABD Zn GAS | CNRL ET AL CROOKED 10-12-70-24 |  | 109-110.5 | 634.6 | 608.1 | 631.2 |  | Chem. And Geo. Lab Ltd. | E77-3722 | 1977-02-28 | 1977-03-02 | 1977-03-15 | DST |  | Other | 499.3 | 505.4 |  |  |  |  | 12.2m salt water | 22.815 |  | 20.59 | 22.029 | 1.017 | 16 | 1.34 | 25 | 7.1 | 22 | 0.32 | 25 |  | 8164 |  | 220 | 125 |  |  |  |  | 13100 |  |  | 395 | 25 |  |  |  |  | The sample consisted of clear colorless water with a thin layerof sed.
1 | 100/10-12-070-24W4/02 |  | ABD Zn GAS | CNRL ET AL CROOKED 10-12-70-24 |  |  | 634.6 | 608.1 | 631.2 |  | CORE LABORATORIES CANADA LTD |  |  |  |  | DST |  |  | 499.3 | 505.4 | [9 empty] | 1.02 | 15.6 |  |  | 7.1 |  | 0.32 | 25 |  | 8164 |  | 220 | 125 |  |  |  |  | 13100 |  |  | 395 | 25
2 | 100/10-12-070-24W4/02 |  | ABD Zn GAS | CNRL ET AL CROOKED 10-12-70-24 |  |  | 634.6 | 608.1 | 631.2 |  | CORE LABORATORIES CANADA LTD |  |  |  |  | DST |  |  | 536.4 | 544.1 | [9 empty] | 1.01 | 15.6 |  |  | 7.1 |  | 0.4 | 25 |  | 5862 |  | 219 | 116 |  |  |  |  | 9470 |  |  | 439 | 58
1 | 100/10-12-070-24W4/03 |  | ABD Zn GAS | CNRL ET AL CROOKED 10-12-70-24 |  |  | 634.6 | 608.1 | 631.2 |  | CORE LABORATORIES CANADA LTD |  |  |  |  | DST |  |  | 499.3 | 505.4 | [9 empty] | 1.02 | 15.6 |  |  | 7.1 |  | 0.32 | 25 |  | 8164 |  | 220 | 125 |  |  |  |  | 13100 |  |  | 395 | 25
2 | 100/10-12-070-24W4/03 |  | ABD Zn GAS | CNRL ET AL CROOKED 10-12-70-24 |  |  | 634.6 | 608.1 | 631.2 |  | CORE LABORATORIES CANADA LTD |  |  |  |  | DST |  |  | 536.4 | 544.1 | [9 empty] | 1.01 | 15.6 |  |  | 7.1 |  | 0.4 | 25 |  | 5862 |  | 219 | 116 |  |  |  |  | 9470 |  |  | 439 | 58
1 | 100/10-12-070-24W4/04 |  | Susp GAS | CNRL ET AL CROOKED 10-12-70-24 |  |  | 634.6 | 608.1 | 631.2 |  | CORE LABORATORIES CANADA LTD |  |  |  |  | DST |  |  | 499.3 | 505.4 | [9 empty] | 1.02 | 15.6 |  |  | 7.1 |  | 0.32 | 25 |  | 8164 |  | 220 | 125 |  |  |  |  | 13100 |  |  | 395 | 25
2 | 100/10-12-070-24W4/04 |  | Susp GAS | CNRL ET AL CROOKED 10-12-70-24 |  |  | 634.6 | 608.1 | 631.2 |  | CORE LABORATORIES CANADA LTD |  |  |  |  | DST |  |  | 536.4 | 544.1 | [9 empty] | 1.01 | 15.6 |  |  | 7.1 |  | 0.4 | 25 |  | 5862 |  | 219 | 116 |  |  |  |  | 9470 |  |  | 439 | 58
10 | 100/11-16-070-24W4/00 |  | Drld & ABD | MESA SULPETRO BOUVIER 11-16-70-24 |  | 364-371 | 656.2 | 691.9 | 652.9 |  | CHEMICAL AND GEOLOGICAL LABORATORIES LTD | D78-6141-2 | 1978-03-06 | 1978-03-08 |  | DST |  | Middle | 415.7 | 420.6 | [15 empty] | 1.11 | 21.111 | [18 empty] | clear, water thin layer of sediment
11 | 100/11-16-070-24W4/00 |  | Drld & ABD | MESA SULPETRO BOUVIER 11-16-70-24 |  | 364-371 | 656.2 | 691.9 | 652.9 |  | CHEMEX LABS ALBERTA INC. | D78-6140-3 | 1978-03-06 | 1978-03-08 |  | DST |  | Bottom | 418.8 | 423.7 | [35 empty] | small quantity watery mud, insufficient for analysis
8 | 100/11-16-070-24W4/00 |  | Drld & ABD | MESA SULPETRO BOUVIER 11-16-70-24 |  | 364-371 | 656.2 | 691.9 | 652.9 |  | CHEMICAL AND GEOLOGICAL LABORATORIES LTD | D78-6141-3 | 1978-03-06 | 1978-03-08 |  | DST |  | Bottom | 415.7 | 420.6 | [8 empty] | 6.327 | 1.004 | 15.6 | 1.3336 | 25 | 8.4 | 22.2 | 1.08 | 25 | present | 2242 |  | 16 | 9 |  |  |  |  | 2733 |  |  | 1305 | 10 | 12 |  |  |  | H2S: Nil Fe: Present the water was muddy
9 | 100/11-16-070-24W4/00 |  | Drld & ABD | MESA SULPETRO BOUVIER 11-16-70-24 |  | 364-371 | 656.2 | 691.9 | 652.9 |  | CHEMICAL AND GEOLOGICAL LABORATORIES LTD | D78-6141-1 | 1978-03-06 | 1978-03-08 |  | DST |  | Top | 415.7 | 420.6 | [15 empty] | 1.58 | 25 | [18 empty] | muddy water
1 | 100/11-16-070-24W4/00 |  | Drld & ABD | MESA SULPETRO BOUVIER 11-16-70-24 |  | 364-371 | 656.2 | 691.9 | 652.9 |  | CHEMICAL AND GEOLOGICAL LABORATORIES LTD | D78-6136-2 | 1978-03-04 | 1978-03-08 |  | DST |  | Middle | 406.6 | 652.9 | [15 empty] | 1.41 | 25 | [18 empty] | slightly oil flecked watery mud
13 | 100/11-16-070-24W4/00 |  | Drld & ABD | MESA SULPETRO BOUVIER 11-16-70-24 |  | 364-371 | 656.2 | 691.9 | 652.9 |  | CHEMICAL AND GEOLOGICAL LABORATORIES LTD | D78-6140-1 | 1978-03-06 | 1978-03-08 |  | DST |  | Top | 418.8 | 423.7 | [15 empty] | 3.08 | 25
2 | 100/11-16-070-24W4/00 |  | Drld & ABD | MESA SULPETRO BOUVIER 11-16-70-24 |  | 364-371 | 656.2 | 691.9 | 652.9 |  | CHEMICAL AND GEOLOGICAL LABORATORIES LTD | D78-6136-3 | 1978-03-04 | 1978-03-08 |  | DST |  | Bottom | 406.6 | 652.9 | [8 empty] | 15.764 | 1.012 | 15.6 | 1.3354 | 25 | 8.2 | 20.6 | 0.457 | 25 |  | 5903 |  | 117 | 68 |  |  |  |  | 9235 |  |  | 322 | 119 |  |  |  |  | H2S: Nil Fe: Present the sample consisted of muddy water
5 | 100/11-16-070-24W4/00 |  | Drld & ABD | MESA SULPETRO BOUVIER 11-16-70-24 |  | 364-371 | 656.2 | 691.9 | 652.9 |  | CHEMICAL AND GEOLOGICAL LABORATORIES LTD | D78-6139-3 | 1978-03-05 | 1978-03-08 |  | DST |  | Bottom | 406.6 | 415.7 | [8 empty] | 6.49 | 1.004 | 15.6 | 1.3337 | 25 | 8.4 | 23.9 | 1.07 | 25 | present | 2309 |  | 18 | 10 |  |  |  |  | 2851 |  |  | 1274 | 6 | 22 |  |  |  | H2S: Nil Fe: Present the water was muddy
7 | 100/11-16-070-24W4/00 |  | Drld & ABD | MESA SULPETRO BOUVIER 11-16-70-24 |  | 364-371 | 656.2 | 691.9 | 652.9 |  | CHEMICAL AND GEOLOGICAL LABORATORIES LTD | D78-6139-1 | 1978-03-05 | 1978-03-08 |  | DST |  | Top | 406.6 | 415.7 | [15 empty] | 3.32 | 25 | [18 empty] | watery mud
3 | 100/11-16-070-24W4/00 |  | Drld & ABD | MESA SULPETRO BOUVIER 11-16-70-24 |  | 364-371 | 656.2 | 691.9 | 652.9 |  | CHEMICAL AND GEOLOGICAL LABORATORIES LTD | D78-6136-1 | 1978-03-04 | 1978-03-08 |  | DST |  | Top | 406.6 | 652.9 | [15 empty] | 1.82 | 25 | [18 empty] | slightly oil cut watery mud
6 | 100/11-16-070-24W4/00 |  | Drld & ABD | MESA SULPETRO BOUVIER 11-16-70-24 |  | 364-371 | 656.2 | 691.9 | 652.9 |  | CHEMICAL AND GEOLOGICAL LABORATORIES LTD | D78-6139-2 | 1978-03-05 | 1978-03-08 |  | DST |  | Middle | 406.6 | 415.7 | [15 empty] | 1.08 | 25 | [18 empty] | murky water
12 | 100/11-16-070-24W4/00 |  | Drld & ABD | MESA SULPETRO BOUVIER 11-16-70-24 |  | 364-371 | 656.2 | 691.9 | 652.9 |  | CHEMICAL AND GEOLOGICAL LABORATORIES LTD | D78-6140-2 | 1978-03-06 | 1978-03-08 |  | DST |  | Middle | 418.8 | 423.7 | [8 empty] | 6.554 | 1.006 | 15.6 | 1.3338 | 25 | 8.1 | 22.2 | 1.02 | 25 | present | 2345 |  | 19 | 11 |  |  |  |  | 2994 |  |  | 1183 | 2 |  |  |  |  | H2S: Nil Fe: Present the water was clear with a thin layer of sediment
4 | 100/11-16-070-24W4/00 |  | Drld & ABD | MESA SULPETRO BOUVIER 11-16-70-24 |  | 364-371 | 656.2 | 691.9 | 652.9 |  | CHEMICAL AND GEOLOGICAL LABORATORIES LTD | D78-6136-4 | 1978-03-04 | 1978-03-08 |  | DST |  | Other | 406.6 | 652.9 | [15 empty] | 0.508 | 25 | [18 empty] | sampled at tool watery mud
2 | 100/10-17-070-24W4/00 |  | Drld & ABD | CNRL BOUVIER 10-17-70-24 |  | 101-101.5 | 672.7 | 688.8 | 669.3 |  | Chem. And Geo. Lab Ltd. | D78-6323-2 | 1978-03-11 | 1978-03-14 | 1978-03-16 | DST |  | Other | 441.4 | 446.2 |  |  |  |  | 274.3m fresh water | 6.49 |  | 5.96 | 6.681 | 1.004 | 16 | 1.33 | 25 | 8.1 | 23 | 1 | 25 |  | 2385 |  | 19 | 11 |  |  |  |  | 3020 |  |  | 1242 | 4 |  |  |  |  | The water was clear with a trace of sed.
1 | 100/10-17-070-24W4/00 |  | Drld & ABD | CNRL BOUVIER 10-17-70-24 |  | 111-112 | 672.7 | 688.8 | 669.3 |  | Chem. And Geo. Lab Ltd. | D78-6324-2 | 1978-03-10 | 1978-03-14 | 1978-03-23 | DST |  | Other | 658.4 | 662 |  |  |  |  | 27.4m mud | 3.81 |  | 3.225 | 1.307 |  |  | 1.33 | 25 | 8.8 | 20 | 1.92 | 25 | [9 empty] | 1307
1 | 100/06-19-070-24W4/00 | Possible formation water acceptable TDS | ABD Zn GAS | CNRL BOUVIER 6-19-70-24 | VIKING FRM | LOWER CRETACEOUS (UPPER ALBIAN) | 675 | 670.8 | 671.7 |  | CHEMICAL AND GEOLOGICAL LABORATORIES LTD | C80-8964 |  | 1980-03-21 | 1980-03-28 |  |  | OTHER | 441 | 657 | [5 empty] | 6.932 |  | 6.168 | 6.908 | 1.001 | 25 | 1.33 |  | 8.2 | 24 | 0.88 |  |  | 2436 | 20 | 24 | 18 |  |  |  |  | 3390 |  |  | 976 | 44 |  |  |  |  | CLEAR; COLORLESS FILTRATE REC'D FROM A SAMPLE CONTAINING A TRACEOF SED.
1 | 100/06-19-070-24W4/02 |  | Drld & ABD | CNRL BOUVIER 6-19-70-24 |  |  | 675 | 670.8 | 671.7 |  | CORE LABORATORIES CANADA LTD |  |  |  |  | PROD |  |  | 441 | 442 | [9 empty] | 1.001 | 25 |  |  | 8.2 |  | 0.88 | 25 |  | 2436 | 20 | 24 | 18 |  |  |  |  | 3390 |  |  | 976 | 44
2 | 100/07-20-070-24W4/00 |  | ABD GAS | CNRL BOUVIER 7-20-70-24 |  | 364-371 | 662.6 | 679.7 | 658.7 |  | Chem. And Geo. Lab Ltd. | E75-7316 | 1975-03-20 | 1975-03-25 |  | DST |  | Top | 582.2 | 649.2 |  |  |  |  | 40' mud | 15.64 |  | 12.52 | 14.741 | 1.012 | 15.6 | 1.335 | 25 | 8.6 | 21.1 | 0.52 | 25 | present | 5573 |  | 38 | 37 |  |  |  |  | 8080 |  |  | 525 | 428 | 60 |  |  |  | Intervals: 2115 - 2130 1975 - 1990 1910 - 1925 Fe: present OH, H2S: nil The sample consisted of watery mud with a colorless filtrate.
1 | 100/07-20-070-24W4/00 |  | ABD GAS | CNRL BOUVIER 7-20-70-24 |  | 364-371 | 662.6 | 679.7 | 658.7 |  | Chem. And Geo. Lab Ltd. | E75-7317-3 | 1975-03-20 | 1975-03-25 |  | DST |  | Bottom | 460.2 | 505.4 |  |  |  |  | 30' mud, 1070' salt water | 23.785 |  | 22.935 | 23.483 | 1.018 | 15.6 | 1.3368 | 25 | 7.5 | 20.6 | 0.319 | 25 | presrent | 8646 |  | 240 | 168 |  |  |  |  | 14000 |  |  | 415 | 14 |  |  |  |  | Intervals: 1638 - 1658 1510 - 1530 Fe: present Co3, OH: nil H2S: nil The sample consisted of clear; colorless water with a trace of sediment
3 | 100/07-20-070-24W4/00 |  | ABD GAS | CNRL BOUVIER 7-20-70-24 |  | 364-371 | 662.6 | 679.7 | 658.7 |  | Chem. And Geo. Lab Ltd. | E75-7318-3 | 1975-03-21 | 1975-03-25 |  | DST |  | Bottom | 448.1 | 466.3 |  |  |  |  | 330' mud | 3.92 |  | 2.34 | 5.745 | 1.004 | 15.6 | 1.3335 | 25 | 8.8 | 21.1 | 1.66 | 25 | present | 3152 |  | 12 | 2 |  |  |  |  | 1108 |  |  | 708 | 691 | 72 |  |  |  | Fe: present OH, H2S: nil The sample consisted of watery mud with a colorless filtrate. The analysis is characteristic of a mud filtrate water.
2 | 100/06-21-070-24W4/00 |  | ABD Zn GAS | CNRL BOUVIER 6-21-70-24 |  | 109-110.5 | 640.1 | 655.3 | 635.2 |  | Chem. And Geo. Lab Ltd. | E77-1449-3 | 1977-01-05 | 1977-01-07 | 1977-01-12 | DST |  | Other | 491.9 | 495.6 |  |  |  |  | 100.6m salt water | 24.355 |  | 23.135 | 23.425 | 1.018 | 16 | 1.34 | 25 | 8 | 22 | 0.3 | 25 |  | 8681 |  | 236 | 140 |  |  |  |  | 14000 |  |  | 347 | 21 |  |  |  |  | The sample consisted of clear colorless water with a thin layerof sed.
1 | 100/06-21-070-24W4/00 |  | ABD Zn GAS | CNRL BOUVIER 6-21-70-24 |  | 108-110.5 | 640.1 | 655.3 | 635.2 |  | Chem. And Geo. Lab Ltd. | E77-1450 | 1977-01-05 | 1977-01-07 | 1977-01-12 | DST |  | Other | 450.5 | 454.2 |  |  |  |  | 15.2m mud-cut salt water | 5.935 |  | 5.23 | 6.263 | 1.006 | 16 | 1.33 | 25 | 1 | 33 | 1.18 | 25 |  | 2233 |  | 31 | 3 |  |  |  |  | 2684 |  |  | 1028 | 243 | 41 |  |  |  | Muddy water.
1 | 100/06-21-070-24W4/02 |  | ABD Zn GAS | CNRL BOUVIER 6-21-70-24 |  |  | 640.1 | 655.3 | 635.2 |  | CORE LABORATORIES CANADA LTD |  |  |  |  | PROD |  |  | 428.9 | 434.9 | [9 empty] | 1 | 15.6 |  |  | 9.1 |  | 1.66 | 25 |  | 1469 |  | 15 | 1 |  |  |  |  | 1289 |  |  | 1200 | 320 | 62
2 | 100/06-21-070-24W4/02 |  | ABD Zn GAS | CNRL BOUVIER 6-21-70-24 |  |  | 640.1 | 655.3 | 635.2 |  | CORE LABORATORIES CANADA LTD |  |  |  |  | DST |  |  | 450.5 | 454.2 | [9 empty] | 1.01 | 15.6 |  |  | 1 |  | 1.18 | 25 |  | 2233 |  | 31 | 3 |  |  |  |  | 2684 |  |  | 1028 | 243 | 41
3 | 100/06-21-070-24W4/02 |  | ABD Zn GAS | CNRL BOUVIER 6-21-70-24 |  |  | 640.1 | 655.3 | 635.2 |  | CORE LABORATORIES CANADA LTD |  |  |  |  | DST |  |  | 491.9 | 495.6 | [9 empty] | 1.02 | 15.6 |  |  | 8 |  | 0.3 | 25 |  | 8681 |  | 236 | 140 |  |  |  |  | 14000 |  |  | 347 | 21
1 | 100/06-21-070-24W4/03 |  | Susp GAS | CNRL BOUVIER 6-21-70-24 |  |  | 640.1 | 655.3 | 635.2 |  | CORE LABORATORIES CANADA LTD |  |  |  |  | PROD |  |  | 428.9 | 434.9 | [9 empty] | 1 | 15.6 |  |  | 9.1 |  | 1.66 | 25 |  | 1469 |  | 15 | 1 |  |  |  |  | 1289 |  |  | 1200 | 320 | 62
2 | 100/06-21-070-24W4/03 |  | Susp GAS | CNRL BOUVIER 6-21-70-24 |  |  | 640.1 | 655.3 | 635.2 |  | CORE LABORATORIES CANADA LTD |  |  |  |  | DST |  |  | 450.5 | 454.2 | [9 empty] | 1.01 | 15.6 |  |  | 1 |  | 1.18 | 25 |  | 2233 |  | 31 | 3 |  |  |  |  | 2684 |  |  | 1028 | 243 | 41
3 | 100/06-21-070-24W4/03 |  | Susp GAS | CNRL BOUVIER 6-21-70-24 |  |  | 640.1 | 655.3 | 635.2 |  | CORE LABORATORIES CANADA LTD |  |  |  |  | DST |  |  | 491.9 | 495.6 | [9 empty] | 1.02 | 15.6 |  |  | 8 |  | 0.3 | 25 |  | 8681 |  | 236 | 140 |  |  |  |  | 14000 |  |  | 347 | 21
2 | 100/11-22-070-24W4/00 |  | Susp GAS | CNRL BOUVIER 11-22-70-24 |  | 111.8-127 | 624.2 | 649.2 | 619.4 |  | Chem. And Geo. Lab Ltd. | E77-2422-3 | 1977-01-29 | 1977-01-31 | 1977-02-10 | DST |  | Other | 606.6 | 617.5 |  |  |  |  | 120' oil stained watery mud | 11.6 |  | 10.04 | 5.26 |  |  | 1.34 | 25 | 8.1 | 72 | 0.6 | 25 | [9 empty] | 5260 | [8 empty] | The analysis was determined on water recovered from oil stained watery mud.
1 | 100/11-22-070-24W4/00 |  | Susp GAS | CNRL BOUVIER 11-22-70-24 |  | 108-110.5 | 624.2 | 649.2 | 619.4 |  | Chem. And Geo. Lab Ltd. | E77-2423-3 | 1977-01-29 |  | 1977-02-10 | DST |  | Other | 415.7 | 426.7 |  |  |  |  | 36.6m mud-cut water | 4.59 |  | 3.73 | 4.553 | 1.005 | 16 | 1.33 | 25 | 11 | 22 | 1.25 | 25 |  | 1820 |  | 12 | 1 |  |  |  |  | 1285 |  |  |  | 356 | 1069 | 10 |  |  | The sample consisted of oil stained muddy water.
1 | 100/10-26-070-24W4/00 |  | Drld & ABD | SUNDANCE ET AL CALLS 10-26-70-24 |  | 364-371 | 625.4 | 676.7 | 622.1 |  | Chem. And Geo. Lab Ltd. | E76-3442-1 | 1976-02-14 | 1976-02-18 |  | DST |  | Top | 438.3 | 442.6 | [15 empty] | 3.35 | 25 | [18 empty] | Muddy water sample
2 | 100/10-26-070-24W4/00 |  | Drld & ABD | SUNDANCE ET AL CALLS 10-26-70-24 |  | 364-371 | 625.4 | 676.7 | 622.1 |  | Chem. And Geo. Lab Ltd. | E76-3442-2 | 1976-02-14 | 1976-02-18 |  | DST |  | Middle | 438.3 | 442.6 | [15 empty] | 0.307 | 25 | [18 empty] | Clear, colourless water with a trace of sediment.
3 | 100/10-26-070-24W4/00 |  | Drld & ABD | SUNDANCE ET AL CALLS 10-26-70-24 |  | 364-371 | 625.4 | 676.7 | 622.1 |  | Chem. And Geo. Lab Ltd. | E76-3442-3 | 1976-02-14 | 1976-02-18 |  | DST |  | Bottom | 438.3 | 442.6 |  |  |  |  | 860' saltwater | 20.96 |  | 19.22 | 20.043 | 1.016 | 15.6 | 1.3364 | 25 | 7.9 | 21.1 | 0.299 | 25 | Present | 7400 |  | 218 | 119 |  |  |  |  | 11920 |  |  | 359 | 27 |  |  | 0 |  | Abandoned date of feb 15, 1976 The sample consisted of clear, colourless water with a trace of sediment. Fe = trace
1 | 100/07-28-070-24W4/00 |  | ABD GAS | CNRL BOUVIER 7-28-70-24 |  | 101.5-102.5 | 628.5 | 646.2 | 623.6 |  | Chem. And Geo. Lab Ltd. | E77-2088-3 | 1977-01-20 | 1977-01-24 | 1977-01-28 | DST |  | Other | 399.9 | 431 |  |  |  |  | 73.2m mud-cut salt water | 22.27 |  | 20.41 | 21.646 | 1.017 | 16 | 1.34 | 25 | 7.9 | 22 | 0.3 | 25 |  | 8176 |  | 147 | 95 |  |  |  |  | 13040 |  |  | 186 | 2 |  |  |  |  | The water was muddy.
2 | 100/07-28-070-24W4/00 |  | ABD GAS | CNRL BOUVIER 7-28-70-24 |  | 109-110.5 | 628.5 | 646.2 | 623.6 |  | Chem. And Geo. Lab Ltd. | E77-2089-3 | 1977-01-21 | 1977-01-24 | 1977-01-28 | DST |  | Other | 484 | 487.7 |  |  |  |  | 12.2m mud-cut salt water:321.0m salt water | 23.13 |  | 22.18 | 23.088 | 1.018 | 16 | 1.34 | 25 | 7.9 | 22 | 0.29 | 25 |  | 8585 |  | 211 | 132 |  |  |  |  | 13780 |  |  | 378 | 2 |  |  |  |  | The water was clear colorless with a thin layer of sed.
1 | 100/10-29-070-24W4/00 |  | Susp WTR Inj | CNRL BOUVIER 10-29-70-24 |  | 364-371 | 648.9 | 654.7 | 644 |  | Core Lab Canada Ltd. | 7021-778 | 1977-01-12 | 1977-01-18 | 1977-01-24 | DST |  | Other | 641.3 | 645.6 |  |  |  |  | 28.3m salt water |  |  |  | 16.705 | 1.012 | 16 | 1.33 | 26 | 7.5 |  | 0.44 | 25 |  | 5937 |  | 255 | 62 |  |  |  |  | 8845 |  |  | 1567 | 39
1 | 100/11-30-070-24W4/00 |  | Drld & ABD | DOME ET AL BOUVIER 11-30-70-24 |  | 101-101.5 | 665.5 | 689 | 662.5 |  | Unknown | 5297-W1 | 1987-03-24 | 1987-03-26 | 1987-04-01 | DST |  | Other | 430 | 435 |  |  |  |  | 240.0m fresh water:60.0m mud-cut water |  |  |  | 6.731 |  |  | 1.35 | 25 | 8 | 25 | 0.94 | 25 |  | 2340 | 16 | 26 | 11 | 2 | 2 |  | 7 | 3070 |  | 2 | 1160 | 11 | 84 |  |  |  | ;alkalinity = 1095.00;hardness = 113.00
2 | 100/11-30-070-24W4/00 |  | Drld & ABD | DOME ET AL BOUVIER 11-30-70-24 |  | 101-101.5 | 665.5 | 689 | 662.5 |  | Unknown | 5297-W2 | 1987-03-24 | 1987-03-26 | 1987-04-01 | DST |  | DHS | 430 | 435 |  |  |  |  | 240.0m fresh water:60.0m mud-cut water |  |  |  | 6.646 |  |  | 1.35 | 25 | 8.1 | 25 | 0.94 | 25 |  | 2350 | 17 | 22 | 11 | 2 | 2 |  | 7 | 3000 |  | 2 | 1130 | 13 | 90 |  |  |  | ;alkalinity = 1084.00;hardness = 106.00
2 | 100/07-31-070-24W4/00 |  | Susp GAS | AMOCO BOUVIER 7-31-70-24 |  | 108-110.5 | 659.2 | 643 | 655.9 |  | Chem. And Geo. Lab Ltd. | C80-1136 | 1980-06-25 | 1980-07-02 | 1980-07-07 | Unkno |  | Separator | 468.5 | 469.2 | [5 empty] | 33.06 |  | 31.05 | 31.198 | 1.015 | 25 | 1.3373 | 25 | 7 | 25 | 0.206 | 25 | Trace | 4300 | 8750 | 168 | 265 |  |  |  |  | 17100 |  |  | 580 | 35 |  |  |  |  | Clear; colorless filtrate rec'd from a sample containing a trace of sediment and air oxidized. Fe present H2S nil
1 | 100/07-31-070-24W4/00 |  | Susp GAS | AMOCO BOUVIER 7-31-70-24 |  | 364-371 | 659.2 | 643 | 655.9 |  | Chem. And Geo. Lab Ltd. | C80-1137 | 1980-06-21 | 1980-07-02 | 1980-07-08 | Unkno |  | Stock Tank | 632.5 | 634.5 | [5 empty] | 35.39 |  | 32.3 | 35.595 | 1.016 | 25 | 1.3373 | 25 | 8.1 | 25 | 0.193 | 25 | Trace | 1230 | 15300 | 280 | 343 |  |  |  |  | 17250 |  |  | 1159 | 33 |  |  |  |  | Clear; colorless filtrate rec'd from a sample containing a traceof sed. Fe trace H2S nil
1 | 100/07-31-070-24W4/02 |  | Susp GAS | AMOCO BOUVIER 7-31-70-24 |  |  | 659.2 | 643 | 655.9 |  | CORE LABORATORIES CANADA LTD |  |  |  |  | PROD |  |  | 468.5 | 469.3 | [9 empty] | 1.015 | 15 |  |  | 7 |  | 0.21 | 25 |  | 4300 | 8765 | 168 | 265 |  |  |  |  | 17100 |  |  | 580 | 35
2 | 100/07-31-070-24W4/02 |  | Susp GAS | AMOCO BOUVIER 7-31-70-24 |  |  | 659.2 | 643 | 655.9 |  | CORE LABORATORIES CANADA LTD |  |  |  |  | PROD |  |  | 632.5 | 634.5 | [9 empty] | 1.016 | 15 |  |  | 8.1 |  | 0.19 | 25 |  | 1230 | 15300 | 280 | 343 |  |  |  |  | 17250 |  |  |  | 1159 | 33
1 | 100/07-32-070-24W4/00 |  | Drld & ABD | MESA SULPETRO BOUVIER 7-32-70-24 |  | 108-110.5 | 623.9 | 643.1 | 620.6 |  | Chem. And Geo. Lab Ltd. | D78-7055-1 | 1978-03-15 | 1978-03-16 | 1978-03-28 | DST |  | Other | 419.4 | 429.2 |  |  |  |  | 27.4m oil-cut mud | 9.6 |  | 8.29 | 9.713 | 1.006 | 16 | 1.33 | 25 | 9.2 | 22 | 0.71 | 25 |  | 3719 |  | 40 | 6 |  |  |  |  | 5535 |  |  | 237 | 126 | 50 |  |  |  | The water was muddy.
1 | 100/06-33-070-24W4/00 |  | Susp GAS | AMOCO BOUVIER 6-33-70-24 |  | 364-371 | 605.9 | 624.8 | 602 |  | Chem. And Geo. Lab Ltd. | E76-3762 | 1976-02-21 | 1976-02-24 |  | DST |  | Other | 396.2 | 404.2 |  |  |  |  | 50' fresh Water | 3.233 |  | 2.467 | 1.43 |  |  | 1.3332 | 25 | 8.8 | 21.1 | 2.12 | 25 | [9 empty] | 1430 | [6 empty] | 0 |  | Sample Point: Top of Tool Fe - Present The sample consisted of oil flecked muddy water. The analysis is characteristic of a mud filtrate water.
1 | 100/06-33-070-24W4/02 |  | Cased | AMOCO BOUVIER 6-33-70-24 |  |  | 605.9 | 624.8 | 602 |  | CORE LABORATORIES CANADA LTD |  |  |  |  | DST |  |  | 396.2 | 404.2 | [13 empty] | 8.8 |  | 2.12 | 25 | [9 empty] | 1430
1 | 100/06-33-070-24W4/03 |  | Susp GAS | AMOCO BOUVIER 6-33-70-24 |  |  | 605.9 | 624.8 | 602 |  | CORE LABORATORIES CANADA LTD |  |  |  |  | DST |  |  | 396.2 | 404.2 | [13 empty] | 8.8 |  | 2.12 | 25 | [9 empty] | 1430
1 | 100/06-33-070-24W4/04 |  | Cased | AMOCO BOUVIER 6-33-70-24 |  |  | 605.9 | 624.8 | 602 |  | CORE LABORATORIES CANADA LTD |  |  |  |  | DST |  |  | 396.2 | 404.2 | [13 empty] | 8.8 |  | 2.12 | 25 | [9 empty] | 1430
1 | 100/06-01-070-25W4/00 |  | Drld & ABD | BRASCAN ET AL MEYER 6-1-70-25 |  | 364-371 | 673.6 | 725.4 | 670 |  | CHEMICAL AND GEOLOGICAL LABORATORIES LTD | F75-1503-3 | 1975-12-09 | 1975-12-12 |  | DST |  | Top | 515.7 | 520 | [8 empty] | 27.494 | 1.021 | 15.6 | 1.3371 | 25 | 7.6 | 22.8 | 0.234 | 25 |  | 10150 |  | 300 | 170 |  |  |  |  | 16400 |  |  | 415 | 59 |  |  | 0 |  | Fe: trace sample as received consisted of colourless water with a trace of sediment
2 | 100/06-01-070-25W4/00 |  | Drld & ABD | BRASCAN ET AL MEYER 6-1-70-25 |  | 364-371 | 673.6 | 725.4 | 670 |  | CHEMICAL AND GEOLOGICAL LABORATORIES LTD | F75-1503-2 | 1975-12-09 | 1975-12-12 |  | DST |  | Middle | 515.7 | 520 | [15 empty] | 0.236 | 25 | [18 empty] | Analysis determined on colourless water filtered from watery mud
3 | 100/06-01-070-25W4/00 |  | Drld & ABD | BRASCAN ET AL MEYER 6-1-70-25 |  | 364-371 | 673.6 | 725.4 | 670 |  | CHEMICAL AND GEOLOGICAL LABORATORIES LTD | F75-1503-1 | 1975-12-09 | 1975-12-12 |  | DST |  | DST | 515.7 | 520 | [15 empty] | 1.36 | 25 | [18 empty] | Analysis determined on colourless water filtered from watery mud
2 | 100/12-02-070-25W4/00 |  | ABD Zn GAS | NORWEST AMOCO MEYER 12-2-70-25 |  |  | 660.8 | 684.6 | 658.4 |  | Core Laboratories | 7021-71701 | 1977-12-02 | 1977-12-07 |  | Unkno |  | Tubing | [10 empty] | 26.239 | 1.019 | 15.6 | 1.336 | 23.9 | 7.2 |  | 0.24 | 25 |  | 9330 | 435 | 300 | 182 |  |  |  |  | 15633 |  |  | 356 | 3 |  |  |  |  | Sample point: Tubing ( Blow Down) Test interval not reported Fe trace; h2s not detected NaCl equiv 26144 * Total iron = 33 mg/litre
1 | 100/12-02-070-25W4/00 |  | ABD Zn GAS | NORWEST AMOCO MEYER 12-2-70-25 |  | 364-371 | 660.8 | 684.6 | 658.4 |  | CHEMICAL AND GEOLOGICAL LABORATORIES LTD | E73-1297-3 | 1973-07-31 | 1973-08-02 | 1973-08-15 | DST |  | Bottom | 438.3 | 522.4 |  |  |  |  | DST#5 810' salt water; DST# 1,2,3 & 4 nil | 7.572 |  | 6.276 | 7.195 | 1.008 | 15.6 | 1.3344 | 25 | 8.3 | 25.6 | 0.689 | 25 | present | 2203 |  | 33 | 6 |  |  |  |  | 3774 |  |  | 1160 | 16 | 3 |  |  |  | Test interval:1438-1454; 1546-1562; 1600-1616; 1636-1652; 1698-1714 Fe present; oh; h2s nil the sample consisted of colorless water with a thin layer of sediment mismatch location.
3 | 100/12-02-070-25W4/00 |  | ABD Zn GAS | NORWEST AMOCO MEYER 12-2-70-25 |  |  | 660.8 | 684.6 | 658.4 |  | Core Laboratories | 7021-71701-1 | 1977-12-02 | 1977-12-07 |  | Unkno |  | Tubing | [10 empty] | 26.634 | 1.188 | 15.6 | 1.3361 | 23.9 | 7.1 |  | 0.23 | 23.889 |  | 9550 | 390 | 300 | 157 |  |  |  |  | 15855 |  |  | 381 | 1 |  |  |  |  | Sample point: Tubing ( Blow Down ) Test interval not reported Fe trace; h2s not detected NaCl equiv 26497 *Total iron = 53mg/litre
1 | 100/10-03-070-25W4/00 |  | ABD Zn GAS | NORWEST ET AL MEYER 10-3-70-25 |  | 108-110.5 | 672.9 | 695 | 669.7 |  | Chem. And Geo. Lab Ltd. | E85-11649 |  | 1985-01-14 | 1985-01-28 | DST |  | Other | 514 | 517.5 | [5 empty] | 1.82 |  | 1.45 | 1.178 |  |  | 1.33 | 25 | 8.4 | 23 | 1.96 | 25 | [9 empty] | 1178 | [8 empty] | The analysis determined on water filtered from watery mud andis characteristi c of a mud filtrate water.
1 | 100/10-03-070-25W4/02 |  | ABD Zn GAS | NORWEST ET AL MEYER 10-3-70-25 |  |  | 672.9 | 695 | 669.7 |  | CORE LABORATORIES CANADA LTD |  |  |  |  | DST |  |  | 514 | 517.3 | [13 empty] | 8.4 |  | 1.96 | 25 | [9 empty] | 1178
3 | 100/10-03-070-25W4/02 |  | ABD Zn GAS | NORWEST ET AL MEYER 10-3-70-25 |  |  | 672.9 | 695 | 669.7 |  | CORE LABORATORIES CANADA LTD |  |  |  |  | PROD |  |  | 682 | 687 | [9 empty] | 1.031 | 15 |  |  | 7.9 |  | 0.2 | 25 |  | 13800 | 363 | 630 | 630 |  |  |  |  | 24800 |  |  | 1198 | 950
2 | 100/10-03-070-25W4/02 |  | ABD Zn GAS | NORWEST ET AL MEYER 10-3-70-25 |  |  | 672.9 | 695 | 669.7 |  | CORE LABORATORIES CANADA LTD |  |  |  |  | PROD |  |  | 615.5 | 616.5 | [9 empty] | 1.009 | 15 |  |  | 6.2 |  | 0.59 | 25 |  | 3643 | 72 | 310 | 86 |  |  |  |  | 7400 |  |  | 115 | 73
1 | 100/10-03-070-25W4/03 |  | ABD Zn GAS | NORWEST ET AL MEYER 10-3-70-25 |  |  | 672.9 | 695 | 669.7 |  | CORE LABORATORIES CANADA LTD |  |  |  |  | DST |  |  | 514 | 517.3 | [13 empty] | 8.4 |  | 1.96 | 25 | [9 empty] | 1178
3 | 100/10-03-070-25W4/03 |  | ABD Zn GAS | NORWEST ET AL MEYER 10-3-70-25 |  |  | 672.9 | 695 | 669.7 |  | CORE LABORATORIES CANADA LTD |  |  |  |  | PROD |  |  | 682 | 687 | [9 empty] | 1.031 | 15 |  |  | 7.9 |  | 0.2 | 25 |  | 13800 | 363 | 630 | 630 |  |  |  |  | 24800 |  |  | 1198 | 950
2 | 100/10-03-070-25W4/03 |  | ABD Zn GAS | NORWEST ET AL MEYER 10-3-70-25 |  |  | 672.9 | 695 | 669.7 |  | CORE LABORATORIES CANADA LTD |  |  |  |  | PROD |  |  | 615.5 | 616.5 | [9 empty] | 1.009 | 15 |  |  | 6.2 |  | 0.59 | 25 |  | 3643 | 72 | 310 | 86 |  |  |  |  | 7400 |  |  | 115 | 73
1 | 100/10-03-070-25W4/04 |  | Susp GAS | NORWEST ET AL MEYER 10-3-70-25 |  |  | 672.9 | 695 | 669.7 |  | CORE LABORATORIES CANADA LTD |  |  |  |  | DST |  |  | 514 | 517.3 | [13 empty] | 8.4 |  | 1.96 | 25 | [9 empty] | 1178
3 | 100/10-03-070-25W4/04 |  | Susp GAS | NORWEST ET AL MEYER 10-3-70-25 |  |  | 672.9 | 695 | 669.7 |  | CORE LABORATORIES CANADA LTD |  |  |  |  | PROD |  |  | 682 | 687 | [9 empty] | 1.031 | 15 |  |  | 7.9 |  | 0.2 | 25 |  | 13800 | 363 | 630 | 630 |  |  |  |  | 24800 |  |  | 1198 | 950
2 | 100/10-03-070-25W4/04 |  | Susp GAS | NORWEST ET AL MEYER 10-3-70-25 |  |  | 672.9 | 695 | 669.7 |  | CORE LABORATORIES CANADA LTD |  |  |  |  | PROD |  |  | 615.5 | 616.5 | [9 empty] | 1.009 | 15 |  |  | 6.2 |  | 0.59 | 25 |  | 3643 | 72 | 310 | 86 |  |  |  |  | 7400 |  |  | 115 | 73
1 | 100/10-03-070-25W4/05 |  | Susp GAS | NORWEST ET AL MEYER 10-3-70-25 |  |  | 672.9 | 695 | 669.7 |  | CORE LABORATORIES CANADA LTD |  |  |  |  | DST |  |  | 514 | 517.3 | [13 empty] | 8.4 |  | 1.96 | 25 | [9 empty] | 1178
3 | 100/10-03-070-25W4/05 |  | Susp GAS | NORWEST ET AL MEYER 10-3-70-25 |  |  | 672.9 | 695 | 669.7 |  | CORE LABORATORIES CANADA LTD |  |  |  |  | PROD |  |  | 682 | 687 | [9 empty] | 1.031 | 15 |  |  | 7.9 |  | 0.2 | 25 |  | 13800 | 363 | 630 | 630 |  |  |  |  | 24800 |  |  | 1198 | 950
2 | 100/10-03-070-25W4/05 |  | Susp GAS | NORWEST ET AL MEYER 10-3-70-25 |  |  | 672.9 | 695 | 669.7 |  | CORE LABORATORIES CANADA LTD |  |  |  |  | PROD |  |  | 615.5 | 616.5 | [9 empty] | 1.009 | 15 |  |  | 6.2 |  | 0.59 | 25 |  | 3643 | 72 | 310 | 86 |  |  |  |  | 7400 |  |  | 115 | 73
1 | 100/10-03-070-25W4/06 |  | Susp GAS | NORWEST ET AL MEYER 10-3-70-25 |  |  | 672.9 | 695 | 669.7 |  | CORE LABORATORIES CANADA LTD |  |  |  |  | DST |  |  | 514 | 517.3 | [13 empty] | 8.4 |  | 1.96 | 25 | [9 empty] | 1178
3 | 100/10-03-070-25W4/06 |  | Susp GAS | NORWEST ET AL MEYER 10-3-70-25 |  |  | 672.9 | 695 | 669.7 |  | CORE LABORATORIES CANADA LTD |  |  |  |  | PROD |  |  | 682 | 687 | [9 empty] | 1.031 | 15 |  |  | 7.9 |  | 0.2 | 25 |  | 13800 | 363 | 630 | 630 |  |  |  |  | 24800 |  |  | 1198 | 950
2 | 100/10-03-070-25W4/06 |  | Susp GAS | NORWEST ET AL MEYER 10-3-70-25 |  |  | 672.9 | 695 | 669.7 |  | CORE LABORATORIES CANADA LTD |  |  |  |  | PROD |  |  | 615.5 | 616.5 | [9 empty] | 1.009 | 15 |  |  | 6.2 |  | 0.59 | 25 |  | 3643 | 72 | 310 | 86 |  |  |  |  | 7400 |  |  | 115 | 73
1 | 100/07-07-070-25W4/00 |  | Drld & ABD | CALPINE MEYER 7-7-70-25 |  | 101-101.5 | 649.5 | 695 | 646.3 |  | AGAT Laboratories | WE1752A | 1990-02-18 | 1990-02-23 | 1990-03-02 | DST |  | Other | 433 | 439 | [8 empty] | 15.1 |  |  |  | 25 |  |  | 0.22 | 25 | [9 empty] | 15100 | [8 empty] | Salinity = 2.69%
2 | 100/07-07-070-25W4/00 |  | Drld & ABD | CALPINE MEYER 7-7-70-25 |  | 101-101.5 | 649.5 | 695 | 646.3 |  | AGAT Laboratories | WE1752B | 1990-02-18 | 1990-02-23 | 1990-03-02 | DST |  | Other | 433 | 439 | [8 empty] | 2.57 |  |  |  | 25 |  |  | 1.19 | 25 | [9 empty] | 2570 | [8 empty] | Salinity = 0.47%
3 | 100/07-07-070-25W4/00 |  | Drld & ABD | CALPINE MEYER 7-7-70-25 |  | 101-101.5 | 649.5 | 695 | 646.3 |  | AGAT Laboratories | WE1752C | 1990-02-18 | 1990-02-23 | 1990-03-02 | DST |  | Other | 433 | 439 | [8 empty] | 7.713 | 1.002 | 25 |  | 25 | 7.7 | 25 | 0.72 | 25 |  | 2730 | 37.4 | 48.7 | 25.9 |  |  | 1.4 |  | 3940 |  |  | 817 | 113 |  |  |  |  | Salinity = 0.71% Ba, Sr, Br, I: N.A. CO3, OH: Nil H2S: N.D. Fe: Trace
3 | 100/02-09-070-25W4/00 |  | Susp GAS | EPOCH ET AL MEYER 2-9-70-25 |  | 109-111 | 658.4 | 724 | 654.6 |  | Chem. And Geo. Lab Ltd. | E93-17339-3 | 1993-03-05 | 1993-03-08 | 1993-03-30 | DST |  | Bottom | 595 | 600 |  |  |  |  | 42m | 4.22 |  | 7.32 | 4.857 | 1.002 | 25 | 1.3334 | 25 | 8.9 | 20 | 1.56 | 25 | presrent | 1520 | 20 | 24 | 12 |  |  |  |  | 1475 |  |  | 937 | 778 | 91 |  |  |  | Intervals: DST 1 595 - 600 DST 2 556 - 561 DST 3 499 - 504 Sample consisted of a pale yellow filtrate recovered from muddy water.
4 | 100/02-09-070-25W4/00 |  | Susp GAS | EPOCH ET AL MEYER 2-9-70-25 |  | 108-110.5 | 658.4 | 724 | 654.6 |  | Chem. And Geo. Lab Ltd. | E93-17340-1 | 1993-03-06 | 1993-03-08 | 1993-03-30 | DST |  | Other | 468 | 504 |  |  |  |  | 4 m | 5.19 |  | 4.51 | 5.172 | 1.002 | 25 | 1.3335 | 25 | 8.8 | 20 | 1.45 | 25 | present | 1660 | 13 | 30 | 14 |  |  |  |  | 1500 |  |  | 978 | 893 | 84 |  |  |  | Intervals: DST 4 499 - 504 DST 5 488 - 493 DST 6 468 - 473 Sample consisted of a clear filtrate recovered from muddy water.
1 | 100/02-09-070-25W4/00 |  | Susp GAS | EPOCH ET AL MEYER 2-9-70-25 |  | 109-112 | 658.4 | 724 | 654.6 |  | CHEMICAL AND GEOLOGICAL LABORATORIES LTD | E93-17339-1 | 1993-03-05 | 1993-03-08 | 1993-03-30 | DST |  | Top | 499 | 600 |  |  |  |  | 42m | [10 empty] | 1.87 | 25 | [18 empty] | Intervals: DST 1 595 - 600 DST 2 556 - 561 DST 3 499 - 504 Sample consisted of a pale yellow filtrate recovered from muddy water
2 | 100/02-09-070-25W4/00 |  | Susp GAS | EPOCH ET AL MEYER 2-9-70-25 |  | 109-112 | 658.4 | 724 | 654.6 |  | CHEMICAL AND GEOLOGICAL LABORATORIES LTD | E93-17339-2 | 1993-03-05 | 1993-03-08 | 1993-03-30 | DST |  | Middle | 499 | 600 |  |  |  |  | 42m | [10 empty] | 1.86 | 25 | [18 empty] | Intervals: DST 1 595 - 600 DST 2 556 - 561 DST 3 499 - 504 Sample consisted of a pale yellow filtrate recovered from muddy water
1 | 100/02-09-070-25W4/02 |  | Susp GAS | EPOCH ET AL MEYER 2-9-70-25 |  |  | 658.4 | 724 | 654.6 |  | CHEMICAL AND GEOLOGICAL LABORATORIES LTD | E93-17339-3 | 1993-03-05 | 1993-03-08 | 1993-03-30 | DST |  | DST | 595 | 600 | [5 empty] | 4.22 |  | 7.32 | 4.857 | 1.002 | 25 | 1.33 | 25 | 8.9 | 20 | 1.56 | 25 |  | 1520 | 20 | 24 | 12 |  |  |  |  | 1475 |  |  | 937 | 778 | 91 |  |  |  | FMN/POOL: GLAUCONITE, SPARKY, COLONY. SAMPLE CONSISTED OF A PALE YELLOW FILTRATE RECOVERED FROM MU DDY WATER.
2 | 100/02-09-070-25W4/02 |  | Susp GAS | EPOCH ET AL MEYER 2-9-70-25 | BOW ISLAND FM | LOWER CRETACEOUS (MIDDLE TO UPPER ALBIAN) | 658.4 | 724 | 654.6 |  | CHEMICAL AND GEOLOGICAL LABORATORIES LTD | E93-17340-1 | 1993-03-06 | 1993-03-08 | 1993-03-30 | DST |  | DST | 499 | 504 | [5 empty] | 5.19 |  | 4.51 | 5.172 | 1.002 | 25 | 1.33 | 25 | 8.8 | 20 | 1.45 | 25 |  | 1680 | 13 | 30 | 14 |  |  |  |  | 1500 |  |  | 978 | 893 | 84 |  |  |  | SAMPLE CONSISTED OF A CLEAR FILTRATE RECOVERED FROM MUDDY WA TER.
3 | 100/02-09-070-25W4/02 |  | Susp GAS | EPOCH ET AL MEYER 2-9-70-25 |  |  | 658.4 | 724 | 654.6 |  | CORE LABORATORIES CANADA LTD |  |  |  |  | DST |  |  | 595 | 600 | [15 empty] | 1.87 | 25
4 | 100/02-09-070-25W4/02 |  | Susp GAS | EPOCH ET AL MEYER 2-9-70-25 |  |  | 658.4 | 724 | 654.6 |  | CORE LABORATORIES CANADA LTD |  |  |  |  | DST |  |  | 595 | 600 | [15 empty] | 1.86 | 25
1 | 100/02-09-070-25W4/03 |  | Susp GAS | EPOCH ET AL MEYER 2-9-70-25 |  |  | 658.4 | 724 | 654.6 |  | CHEMICAL AND GEOLOGICAL LABORATORIES LTD | E93-17339-3 | 1993-03-05 | 1993-03-08 | 1993-03-30 | DST |  | DST | 595 | 600 | [5 empty] | 4.22 |  | 7.32 | 4.857 | 1.002 | 25 | 1.33 | 25 | 8.9 | 20 | 1.56 | 25 |  | 1520 | 20 | 24 | 12 |  |  |  |  | 1475 |  |  | 937 | 778 | 91 |  |  |  | FMN/POOL: GLAUCONITE, SPARKY, COLONY. SAMPLE CONSISTED OF A PALE YELLOW FILTRATE RECOVERED FROM MU DDY WATER.
2 | 100/02-09-070-25W4/03 |  | Susp GAS | EPOCH ET AL MEYER 2-9-70-25 | BOW ISLAND FM | LOWER CRETACEOUS (MIDDLE TO UPPER ALBIAN) | 658.4 | 724 | 654.6 |  | CHEMICAL AND GEOLOGICAL LABORATORIES LTD | E93-17340-1 | 1993-03-06 | 1993-03-08 | 1993-03-30 | DST |  | DST | 499 | 504 | [5 empty] | 5.19 |  | 4.51 | 5.172 | 1.002 | 25 | 1.33 | 25 | 8.8 | 20 | 1.45 | 25 |  | 1680 | 13 | 30 | 14 |  |  |  |  | 1500 |  |  | 978 | 893 | 84 |  |  |  | SAMPLE CONSISTED OF A CLEAR FILTRATE RECOVERED FROM MUDDY WA TER.
3 | 100/02-09-070-25W4/03 |  | Susp GAS | EPOCH ET AL MEYER 2-9-70-25 |  |  | 658.4 | 724 | 654.6 |  | CORE LABORATORIES CANADA LTD |  |  |  |  | DST |  |  | 595 | 600 | [15 empty] | 1.87 | 25
4 | 100/02-09-070-25W4/03 |  | Susp GAS | EPOCH ET AL MEYER 2-9-70-25 |  |  | 658.4 | 724 | 654.6 |  | CORE LABORATORIES CANADA LTD |  |  |  |  | DST |  |  | 595 | 600 | [15 empty] | 1.86 | 25
11 | 100/06-10-070-25W4/00 |  | ABD Zn GAS | NORWEST MEYER 6-10-70-25 |  | 364-371 | 676.7 | 698 | 673 |  | CHEMICAL AND GEOLOGICAL LABORATORIES LTD | CGE72-62 | 1972-08-07 | 1972-08-09 |  | Unkno |  | Other | 617.8 | 619 | [5 empty] | 5.98 |  | 5.032 | 6.105 | 1.008 | 15.6 | 1.334 | 25 | 6.9 | 27.2 | 1.08 | 20 |  | 2178 |  | 30 | 37 |  |  |  |  | 3000 |  |  | 730 | 130 |  |  |  |  | The water received contained some iron sediment and trace of oil scum.The filtered water was colorless but deposited air oxidized iron upon standing. FDD; May 31, 1972 Sample point: Flow Prover
1 | 100/06-10-070-25W4/00 |  | ABD Zn GAS | NORWEST MEYER 6-10-70-25 |  | 364-371 | 676.7 | 698 | 673 |  | CHEMICAL AND GEOLOGICAL LABORATORIES LTD | CGE72-9093-3 | 1972-05-30 | 1972-05-31 |  | DST |  | Bottom | 485.2 | 507.2 |  |  |  |  | 120' | 27.78 |  | 24.42 | 25.59 | 1.022 | 15.6 | 1.34 | 25 | 7.7 | 26.7 | 0.32 | 20 |  | 9374 |  | 266 | 221 |  |  |  |  | 15350 |  |  | 344 | 35 |  |  |  |  | Sample consisted of colorless water with a thin layer of sed.
6 | 100/06-10-070-25W4/00 |  | ABD Zn GAS | NORWEST MEYER 6-10-70-25 |  | 364-371 | 676.7 | 698 | 673 |  | CHEMICAL AND GEOLOGICAL LABORATORIES LTD | CGE72-9161-3 | 1972-05-31 | 1972-06-02 |  | DST |  | Other | 683.4 | 698 |  |  |  |  | 90' mud | 2.8 |  | 1.46 | 2.322 | 1.002 | 15.6 | 1.3333 | 25 | 9.2 | 28.3 | 0.373 | 20 | detected | 759 |  | 9 | 4 |  |  |  |  | 645 |  |  | 732 | 173 |  |  |  |  | Sample consisted of colorless water recoverd from mud. Fe present; h2s nil
7 | 100/06-10-070-25W4/00 |  | ABD Zn GAS | NORWEST MEYER 6-10-70-25 |  | 364-371 | 676.7 | 698 | 673 |  | CHEMICAL AND GEOLOGICAL LABORATORIES LTD | CGE72-9162-1 | 1972-06-01 | 1972-06-02 |  | DST |  | Above Tool | 615.4 | 621.2 |  |  |  |  | 0 feet | 3.168 |  | 2.272 | 3.519 | 1.003 | 15.6 | 1.3324 | 25 | 8.4 | 27.8 | 2.65 | 20 | detected | 1125 |  | 8 | 4 |  |  |  |  | 815 |  |  | 1416 | 127 | 24 |  |  |  | Sample consisted of colorless water with a thin layer of sediment. Fe present; h2s nil
8 | 100/06-10-070-25W4/00 |  | ABD Zn GAS | NORWEST MEYER 6-10-70-25 |  | 364-371 | 676.7 | 698 | 673 |  | Chem. And Geo. Lab Ltd. | CGE72-9163-1 | 1972-06-02 | 1972-06-02 |  | DST |  | Other | 489.5 | 493.5 |  |  |  |  | 10' water | 7.5 |  | 5.8 | 7.599 | 1.01 | 15.6 | 1.3342 | 25 | 7.8 | 27.8 | 0.953 | 20 | organic | 2821 |  | 44 | 26 |  |  |  |  | 4200 |  |  | 439 | 69 |  |  |  |  | The sample consisted of colorless water recovered from muddy water with a very slight trace of hydrocarbon. Fe present; H2S nil
9 | 100/06-10-070-25W4/00 |  | ABD Zn GAS | NORWEST MEYER 6-10-70-25 |  | 364-371 | 676.7 | 698 | 673 |  | CHEMICAL AND GEOLOGICAL LABORATORIES LTD | CGE72-9164 | 1972-06-02 | 1972-06-02 |  | Unkno |  | Other | 509.3 | 513.3 |  |  |  |  | GTS immediately; mud spray 10 mins. | 22.34 |  | 19.56 | 22.241 | 1.021 | 15.6 | 1.3368 | 25 | 8.1 | 27.8 | 0.365 | 20 | Some org | 8153 |  | 262 | 146 |  |  |  |  | 13150 |  |  | 486 | 44 |  |  |  |  | Sample consisted of colorless water with a thin layer of sediment. Sample point End of flareline.
10 | 100/06-10-070-25W4/00 |  | ABD Zn GAS | NORWEST MEYER 6-10-70-25 |  | 364-371 | 676.7 | 698 | 673 |  | Chem. And Geo. Lab Ltd. | CGE72-9268 | 1972-06-08 | 1972-06-11 |  | Unkno |  | Tubing | 678.8 | 698 | [5 empty] | 31.38 |  | 25.53 | 29.139 | 1.022 | 15.6 | 1.3379 | 25 | 7.7 | 25.6 | 0.292 | 20 | present | 10670 |  | 356 | 197 |  |  |  |  | 17300 |  |  | 590 | 26 |  |  |  |  | Sample consisted of muddy water. The filtrate was colorless. Fe present; co3; oh; h2s nil
2 | 100/06-10-070-25W4/00 |  | ABD Zn GAS | NORWEST MEYER 6-10-70-25 |  | 364-371 | 676.7 | 698 | 673 |  | CHEMICAL AND GEOLOGICAL LABORATORIES LTD | E72-9093-1 | 1972-05-30 | 1972-05-31 |  | DST |  | Top | 485.2 | 507.2 |  |  |  |  | 120' | [10 empty] | 0.323 | 20 | [18 empty] | Colorless water with a thin layer of sediment .
4 | 100/06-10-070-25W4/00 |  | ABD Zn GAS | NORWEST MEYER 6-10-70-25 |  | 364-371 | 676.7 | 698 | 673 |  | CHEMICAL AND GEOLOGICAL LABORATORIES LTD | E73-9161-1 | 1972-05-31 | 1972-06-02 |  | DST |  | Top | 683.4 | 698 |  |  |  |  | 90' | [10 empty] | 3.93 | 20 | [18 empty] | Sampled from top of recovery Colorless water recovered from mud
5 | 100/06-10-070-25W4/00 |  | ABD Zn GAS | NORWEST MEYER 6-10-70-25 |  | 364-371 | 676.7 | 698 | 673 |  | CHEMICAL AND GEOLOGICAL LABORATORIES LTD | E72-9161-2 | 1972-05-31 | 1972-06-02 |  | DST |  | Other | 683.4 | 698 |  |  |  |  | 90' | [10 empty] | 3.87 | 20 | [18 empty] | Sampled from middle Colorless water recoverd from mud
3 | 100/06-10-070-25W4/00 |  | ABD Zn GAS | NORWEST MEYER 6-10-70-25 |  | 364-371 | 676.7 | 698 | 673 |  | CHEMICAL AND GEOLOGICAL LABORATORIES LTD | E72-9093-2 | 1972-05-30 | 1972-05-31 |  | DST |  | Middle | 485.2 | 507.2 |  |  |  |  | 120' | [10 empty] | 0.321 | 20 | [18 empty] | Colorless water with a thin layer of sediment
1 | 100/06-10-070-25W4/02 |  | Susp GAS | NORWEST MEYER 6-10-70-25 |  |  | 676.7 | 698 | 673 |  | CORE LABORATORIES CANADA LTD |  |  |  |  | DST |  |  | 485.2 | 507.2 | [9 empty] | 1.02 | 15.6 |  |  | 7.7 |  | 0.32 | 20 |  | 9374 |  | 266 | 221 |  |  |  |  | 15350 |  |  | 344 | 35
3 | 100/06-10-070-25W4/02 |  | Susp GAS | NORWEST MEYER 6-10-70-25 |  |  | 676.7 | 698 | 673 |  | CORE LABORATORIES CANADA LTD |  |  |  |  | DST |  |  | 489.5 | 493.5 | [9 empty] | 1.01 | 15.6 |  |  | 7.8 |  | 0.95 | 20 |  | 2821 |  | 44 | 26 |  |  |  |  | 4200 |  |  | 439 | 69
4 | 100/06-10-070-25W4/02 |  | Susp GAS | NORWEST MEYER 6-10-70-25 |  |  | 676.7 | 698 | 673 |  | CORE LABORATORIES CANADA LTD |  |  |  |  | DST |  |  | 509.3 | 513.3 | [9 empty] | 1.02 | 15.6 |  |  | 8.1 |  | 0.37 | 20 |  | 8153 |  | 262 | 146 |  |  |  |  | 13150 |  |  | 486 | 44
7 | 100/06-10-070-25W4/02 |  | Susp GAS | NORWEST MEYER 6-10-70-25 |  |  | 676.7 | 698 | 673 |  | CORE LABORATORIES CANADA LTD |  |  |  |  | PROD |  |  | 678.8 | 698 | [9 empty] | 1.02 | 15.6 |  |  | 7.7 |  | 0.29 | 20 |  | 10670 |  | 356 | 197 |  |  |  |  | 17300 |  |  | 590 | 26
6 | 100/06-10-070-25W4/02 |  | Susp GAS | NORWEST MEYER 6-10-70-25 |  |  | 676.7 | 698 | 673 |  | CORE LABORATORIES CANADA LTD |  |  |  |  | PROD |  |  | 617.8 | 619 | [9 empty] | 1.008 | 15.6 |  |  | 6.9 |  | 1.08 | 20 |  | 217 |  | 30 | 37 |  |  |  |  | 3000 |  |  | 730 | 130
8 | 100/06-10-070-25W4/02 |  | Susp GAS | NORWEST MEYER 6-10-70-25 |  |  | 676.7 | 698 | 673 |  | CORE LABORATORIES CANADA LTD |  |  |  |  | DST |  |  | 683.4 | 698 | [9 empty] | 1.002 | 15.6 |  |  | 9.2 |  | 0.37 | 20 |  | 759 |  | 9 | 4 |  |  |  |  | 645 |  |  | 732 | 173
5 | 100/06-10-070-25W4/02 |  | Susp GAS | NORWEST MEYER 6-10-70-25 |  |  | 676.7 | 698 | 673 |  | CORE LABORATORIES CANADA LTD |  |  |  |  | DST |  |  | 615.4 | 621.2 | [9 empty] | 1.003 | 15.6 |  |  | 8.4 |  | 2.65 | 20 |  | 1125 |  | 8 | 4 |  |  |  |  | 815 |  |  | 1416 | 127 | 24
2 | 100/06-10-070-25W4/02 |  | Susp GAS | NORWEST MEYER 6-10-70-25 |  |  | 676.7 | 698 | 673 |  | CORE LABORATORIES CANADA LTD |  |  |  |  | DST |  |  | 485.2 | 507.2 | [9 empty] | 1.022 | 15.6 |  |  | 7.7 |  | 0.32 | 20 |  | 9374 |  | 266 | 221 |  |  |  |  | 15350 |  |  | 344 | 35
1 | 100/06-10-070-25W4/03 |  | Susp GAS | NORWEST MEYER 6-10-70-25 |  |  | 676.7 | 698 | 673 |  | CORE LABORATORIES CANADA LTD |  |  |  |  | DST |  |  | 485.2 | 507.2 | [9 empty] | 1.02 | 15.6 |  |  | 7.7 |  | 0.32 | 20 |  | 9374 |  | 266 | 221 |  |  |  |  | 15350 |  |  | 344 | 35
3 | 100/06-10-070-25W4/03 |  | Susp GAS | NORWEST MEYER 6-10-70-25 |  |  | 676.7 | 698 | 673 |  | CORE LABORATORIES CANADA LTD |  |  |  |  | DST |  |  | 489.5 | 493.5 | [9 empty] | 1.01 | 15.6 |  |  | 7.8 |  | 0.95 | 20 |  | 2821 |  | 44 | 26 |  |  |  |  | 4200 |  |  | 439 | 69
4 | 100/06-10-070-25W4/03 |  | Susp GAS | NORWEST MEYER 6-10-70-25 |  |  | 676.7 | 698 | 673 |  | CORE LABORATORIES CANADA LTD |  |  |  |  | DST |  |  | 509.3 | 513.3 | [9 empty] | 1.02 | 15.6 |  |  | 8.1 |  | 0.37 | 20 |  | 8153 |  | 262 | 146 |  |  |  |  | 13150 |  |  | 486 | 44
7 | 100/06-10-070-25W4/03 |  | Susp GAS | NORWEST MEYER 6-10-70-25 |  |  | 676.7 | 698 | 673 |  | CORE LABORATORIES CANADA LTD |  |  |  |  | PROD |  |  | 678.8 | 698 | [9 empty] | 1.02 | 15.6 |  |  | 7.7 |  | 0.29 | 20 |  | 10670 |  | 356 | 197 |  |  |  |  | 17300 |  |  | 590 | 26
6 | 100/06-10-070-25W4/03 |  | Susp GAS | NORWEST MEYER 6-10-70-25 |  |  | 676.7 | 698 | 673 |  | CORE LABORATORIES CANADA LTD |  |  |  |  | PROD |  |  | 617.8 | 619 | [9 empty] | 1.008 | 15.6 |  |  | 6.9 |  | 1.08 | 20 |  | 217 |  | 30 | 37 |  |  |  |  | 3000 |  |  | 730 | 130
8 | 100/06-10-070-25W4/03 |  | Susp GAS | NORWEST MEYER 6-10-70-25 |  |  | 676.7 | 698 | 673 |  | CORE LABORATORIES CANADA LTD |  |  |  |  | DST |  |  | 683.4 | 698 | [9 empty] | 1.002 | 15.6 |  |  | 9.2 |  | 0.37 | 20 |  | 759 |  | 9 | 4 |  |  |  |  | 645 |  |  | 732 | 173
5 | 100/06-10-070-25W4/03 |  | Susp GAS | NORWEST MEYER 6-10-70-25 |  |  | 676.7 | 698 | 673 |  | CORE LABORATORIES CANADA LTD |  |  |  |  | DST |  |  | 615.4 | 621.2 | [9 empty] | 1.003 | 15.6 |  |  | 8.4 |  | 2.65 | 20 |  | 1125 |  | 8 | 4 |  |  |  |  | 815 |  |  | 1416 | 127 | 24
2 | 100/06-10-070-25W4/03 |  | Susp GAS | NORWEST MEYER 6-10-70-25 |  |  | 676.7 | 698 | 673 |  | CORE LABORATORIES CANADA LTD |  |  |  |  | DST |  |  | 485.2 | 507.2 | [9 empty] | 1.022 | 15.6 |  |  | 7.7 |  | 0.32 | 20 |  | 9374 |  | 266 | 221 |  |  |  |  | 15350 |  |  | 344 | 35
1 | 100/04-11-070-25W4/00 | Incomplete | ABD Zn | NORWEST ET AL MEYER 4-11-70-25 | GRAND RAPIDS FM | LOWER CRETACEOUS (ALBIAN) | 674.5 | 726 | 670.9 |  | CHEMICAL AND GEOLOGICAL LABORATORIES LTD | E80-8164-1 | 1980-07-28 | 1980-07-30 | 1980-08-06 | DST |  | OTHER | 487 | 686.5 | [5 empty] | 8.52 |  | 6.03 | 2.365 |  |  | 1.33 | 25 | 8.5 | 26 | 1.21 | 25 | [9 empty] | 2365 | [8 empty] | THE ANALYSIS DETERMINED ON WATER EXTRACTED FROM MUD AND ISCHARACTERISTIC OF A MUD FILTRATE WATER.
3 | 100/04-11-070-25W4/00 | MudFiltrate KCL | ABD Zn | NORWEST ET AL MEYER 4-11-70-25 | GRAND RAPIDS FM | LOWER CRETACEOUS (ALBIAN) | 674.5 | 726 | 670.9 |  | CHEMEX LABS ALBERTA INC. | 9408-4-0094 | 1980-08-25 | 1980-08-26 | 1980-08-26 |  |  | OTHER | 487 | 491 | [5 empty] | 43.05 | 39.585 | 37.475 | 42.232 | 1.031 | 21 | 1.34 | 25 | 8 | 21 | 0.28 | 25 |  | 14000 | 2000 | 740 | 134 |  |  | 1 |  | 24000 |  |  | 1347 | 10
4 | 100/04-11-070-25W4/00 | MudFiltrate KCL | ABD Zn | NORWEST ET AL MEYER 4-11-70-25 | WABAMUN GRP | UPPER DEVONIAN (FAMENNIAN) | 674.5 | 726 | 670.9 |  | CHEMEX LABS ALBERTA INC. | 9408-5;2-2141 | 1980-12-08 | 1980-12-15 | 1980-12-18 |  |  | STOCK TANK | 678.5 | 680.5 | [8 empty] | 23.173 | 1.017 | 15 | 1.34 | 25 | 7.2 | 25 | 0.29 | 25 |  | 1250 | 10500 | 149 | 47 |  |  | 49 |  | 10800 |  |  | 296 | 82
2 | 100/04-11-070-25W4/00 | GELChem Contaminated | ABD Zn | NORWEST ET AL MEYER 4-11-70-25 | WABAMUN GRP | UPPER DEVONIAN (FAMENNIAN) | 674.5 | 726 | 670.9 |  | CHEMICAL AND GEOLOGICAL LABORATORIES LTD | E80-8249 | 1980-07-28 | 1980-08-05 | 1980-09-02 | DST |  | OTHER | 676 | 686.5 | [5 empty] | 14.87 |  | 12.74 | 13.67 | 1.005 | 25 | 1.34 | 25 | 7.8 | 23 | 0.49 | 25 |  | 4625 | 52 | 288 | 67 |  |  |  |  | 6610 |  |  | 1403 | 625 |  |  |  |  | THE SAMPLE CONSISTED OF MUDDY; SL. SALTY WATER.
3 | 100/04-11-070-25W4/02 |  | ABD GAS | NORWEST ET AL MEYER 4-11-70-25 |  |  | 674.5 | 726 | 670.9 |  | CORE LABORATORIES CANADA LTD |  |  |  |  | DST |  |  | 676 | 680 | [9 empty] | 1.005 | 25 |  |  | 7.8 |  | 0.49 | 25 |  | 4625 |  | 288 | 67 |  |  |  |  | 6610 |  |  | 1403 | 625
1 | 100/04-11-070-25W4/02 |  | ABD GAS | NORWEST ET AL MEYER 4-11-70-25 |  |  | 674.5 | 726 | 670.9 |  | CORE LABORATORIES CANADA LTD |  |  |  |  | DST |  |  | 487 | 491 | [13 empty] | 8.5 |  | 1.21 | 25 | [9 empty] | 2365
2 | 100/04-11-070-25W4/02 |  | ABD GAS | NORWEST ET AL MEYER 4-11-70-25 |  |  | 674.5 | 726 | 670.9 |  | CORE LABORATORIES CANADA LTD |  |  |  |  | PROD |  |  | 487 | 491 | [9 empty] | 1.031 | 21 |  |  | 8 |  | 0.28 | 25 |  | 1400 |  | 740 | 134 |  |  |  |  | 24000 |  |  | 1347 | 10
4 | 100/04-11-070-25W4/02 |  | ABD GAS | NORWEST ET AL MEYER 4-11-70-25 |  |  | 674.5 | 726 | 670.9 |  | CORE LABORATORIES CANADA LTD |  |  |  |  | PROD |  |  | 678.5 | 680.5 | [9 empty] | 1.017 | 15 |  |  | 7.2 |  | 0.29 | 25 |  | 1250 |  | 149 | 47 |  |  |  |  | 10800 |  |  | 296 | 82
1 | 100/07-13-070-25W4/00 |  | Drld & ABD | MESA MEYER 7-13-70-25 |  | 364-371 | 662.9 | 687.9 | 659 |  | Chem. And Geo. Lab Ltd. | E76-4091-3 | 1976-03-06 | 1976-03-09 |  | DST |  | Bottom | 512.7 | 516.9 |  |  |  |  | 600' salt Water | 29.92 |  | 27.62 | 29.342 | 1.021 | 15.6 | 1.3375 | 25 | 7.9 | 22.2 | 0.239 | 25 | Present | 10846 |  | 307 | 187 |  |  |  |  | 17560 |  |  | 432 | 10 |  |  | 0 |  | Fe - Trace The sample consisted of clear, colorless water with a thin layer of sediment.
6 | 100/07-13-070-25W4/00 |  | Drld & ABD | MESA MEYER 7-13-70-25 |  | 364-371 | 662.9 | 687.9 | 659 |  | Chem. And Geo. Lab Ltd. | E76-4092-3 | 1976-03-07 | 1976-03-09 |  | DST |  | Bottom | 426.7 | 451.1 |  |  |  |  | 850' salt Water | 6.87 |  | 5.855 | 7.007 | 1.006 | 15.6 | 1.3342 | 25 | 8.3 | 21.1 | 0.93 | 25 | Present | 2525 |  | 26 | 13 |  |  |  |  | 3330 |  |  | 1101 | 12 |  |  | 0 |  | Fe - Trace The sample consisted fo clear, colorless water with a thin layer of sediment.
2 | 100/07-13-070-25W4/00 |  | Drld & ABD | MESA MEYER 7-13-70-25 |  | 364-371 | 662.9 | 687.9 | 659 |  | Chem. And Geo. Lab Ltd. | E76-4091-1 | 1976-03-06 | 1976-03-09 |  | DST |  | Top | 512.7 | 516.9 |  |  |  |  | 600' salt Water | [10 empty] | 0.885 | 25 | [18 empty] | Muddy water.
4 | 100/07-13-070-25W4/00 |  | Drld & ABD | MESA MEYER 7-13-70-25 |  | 364-371 | 662.9 | 687.9 | 659 |  | Chem. And Geo. Lab Ltd. | E76-4092-1 | 1976-03-07 | 1976-03-09 |  | DST |  | Top | 426.7 | 451.1 |  |  |  |  | 850' salt Water | [10 empty] | 2.38 | 25 | [18 empty] | Muddy water sample.
5 | 100/07-13-070-25W4/00 |  | Drld & ABD | MESA MEYER 7-13-70-25 |  | 364-371 | 662.9 | 687.9 | 659 |  | Chem. And Geo. Lab Ltd. | E76-4092-2 | 1976-03-07 | 1976-03-09 |  | DST |  | Middle | 426.7 | 451.1 |  |  |  |  | 850' salt Water | [10 empty] | 1.03 | 25 | [18 empty] | Murky water sample.
3 | 100/07-13-070-25W4/00 |  | Drld & ABD | MESA MEYER 7-13-70-25 |  | 364-371 | 662.9 | 687.9 | 659 |  | Chem. And Geo. Lab Ltd. | E76-4091-2 | 1976-03-06 | 1976-03-09 |  | DST |  | Middle | 512.7 | 516.9 |  |  |  |  | 600' salt Water | [10 empty] | 0.247 | 25 | [18 empty] | Clear, colorless water with a thin layer of sediment.
1 | 100/12-18-070-25W4/00 |  | ABD Zn GAS | AECOG MEYER 12-18-70-25 |  | 108-110.5 | 670.6 | 713 | 667.1 |  | AGAT Laboratories | WE6241A | 1993-02-04 | 1993-02-10 | 1993-02-23 | DST |  | Top | 511 | 515 | [8 empty] | 15 |  |  |  | 25 |  |  | 0.22 | 25 | [9 empty] | 15000 | [8 empty] | Salinity = 2.66%
2 | 100/12-18-070-25W4/00 |  | ABD Zn GAS | AECOG MEYER 12-18-70-25 |  | 108-110.5 | 670.6 | 713 | 667.1 |  | AGAT Laboratories | WE6241B | 1993-02-04 | 1993-02-10 | 1993-02-23 | DST |  | Middle | 511 | 515 | [8 empty] | 5.5 |  |  |  | 25 |  |  | 0.39 | 25 | [9 empty] | 5500 | [8 empty] | Salinity = 0.39%
3 | 100/12-18-070-25W4/00 |  | ABD Zn GAS | AECOG MEYER 12-18-70-25 |  | 108-110.5 | 670.6 | 713 | 667.1 |  | AGAT Laboratories | WE6241C | 1993-02-04 | 1993-02-10 | 1993-02-23 | DST |  | Bottom | 511 | 515 | [8 empty] | 8.748 | 1.002 | 25 |  | 25 | 8.1 | 25 | 0.73 | 25 |  | 3160 | 29.9 | 45.6 | 8.9 |  |  | 0.7 |  | 4630 |  |  | 661 | 212 |  |  |  |  | Salinity = 0.84% Total Solids: Dissolved Ba/Sr Not Analyzed Br/I Not Analyzed OH NIL Refractive Index Not Analyzed H2S not detected Fe/CO3 trace
1 | 100/12-18-070-25W4/02 |  | ABD GAS | AECOG MEYER 12-18-70-25 | MANNVILLE GRP | LOWER CRETACEOUS | 670.6 | 713 | 667.1 |  | AGAT LABORATORIES | WE6241A | 1993-02-04 | 1993-02-10 | 1993-02-23 | DST |  | DST | 511 | 515.1 | [15 empty] | 0.22 | 25 | [9 empty] | 15000
2 | 100/12-18-070-25W4/02 |  | ABD GAS | AECOG MEYER 12-18-70-25 | MANNVILLE GRP | LOWER CRETACEOUS | 670.6 | 713 | 667.1 |  | AGAT LABORATORIES | QW6241B | 1993-02-04 | 1993-02-10 | 1993-02-23 | DST |  | DST | 511 | 515.1 | [15 empty] | 0.39 | 25 | [9 empty] | 5500
3 | 100/12-18-070-25W4/02 |  | ABD GAS | AECOG MEYER 12-18-70-25 | MANNVILLE GRP | LOWER CRETACEOUS | 670.6 | 713 | 667.1 |  | AGAT LABORATORIES | WE6241C | 1993-02-04 | 1993-02-10 | 1993-02-23 | DST |  | DST | 511 | 515.1 | [8 empty] | 8.75 | 1.002 | 25 |  |  | 8.1 | 25 | 0.73 | 25 |  | 3160 | 30 | 46 | 9 |  |  | 0.7 |  | 4630 |  |  | 661 | 212
1 | 100/02-19-070-25W4/00 |  | Susp GAS | CNRL ET AL MEYER 2-19-70-25 |  | 364-371 | 684.1 | 719 | 680 |  | Core Lab Canada Ltd. | 521234-95-0126 | 1995-01-24 | 1995-01-27 |  | Unkno |  | Separator | 690.5 | 697.5 | [8 empty] | 17.278 | 0.973 | 15.6 | 1.338 | 23 | 8.1 | 25 | 0.633 | 25 |  | 2630 | 4480 | 225 | 87 |  |  |  |  | 8718 |  |  | 1036 | 102 |  |  |  |  | Fe: not detected H2S: present
4 | 100/15-19-070-25W4/00 |  | ABD Zn GAS | CNRL ET AL MEYER 15-19-70-25 |  | 108-110.5 | 667.2 | 701 | 664 |  | AGAT Laboratories | WR1306G | 1990-02-05 | 1990-02-08 | 1990-02-22 | DST |  | Other | 502.5 | 512.5 | [8 empty] | 2.88 | [6 empty] | 0.97 | 25 | [9 empty] | 2880 | [8 empty] | The 30 minute api mud filtrate loss is 17.0mls. The above resultspertain to the water extracted from the mud salinity = 0.52percent
5 | 100/15-19-070-25W4/00 |  | ABD Zn GAS | CNRL ET AL MEYER 15-19-70-25 |  | 108-110.5 | 667.2 | 701 | 664 |  | AGAT Laboratories | WR1306H | 1990-02-05 | 1990-02-08 | 1990-02-22 | DST |  | Other | 502.5 | 512.5 | [8 empty] | 13.1 | [6 empty] | 0.24 | 25 | [9 empty] | 13100 | [8 empty] | Salinity = 2.36%
3 | 100/15-19-070-25W4/00 |  | ABD Zn GAS | CNRL ET AL MEYER 15-19-70-25 |  | 108-110.5 | 667.2 | 701 | 664 |  | AGAT Laboratories | WR1306I | 1990-02-05 | 1990-02-08 | 1990-02-22 | DST |  | Other | 502.5 | 512.5 | [8 empty] | 27.278 | 1.014 | 25 |  | 25 | 7.8 | 25 | 0.21 | 25 |  | 10000 | 104 | 304 | 586 |  |  | 0.7 |  | 15800 |  |  | 464 | 19 |  |  |  |  | Salinity = 2.82% Ba, Sr, Br, I: N.A. Fe: Trace CO3, OH: Nil H2S: N.D.
1 | 100/15-19-070-25W4/00 |  | ABD Zn GAS | CNRL ET AL MEYER 15-19-70-25 |  | 101-101.5 | 667.2 | 701 | 664 |  | AGAT Laboratories | WR1306J | 1990-02-05 | 1990-02-08 | 1990-02-22 | DST |  | Other | 439.5 | 463.7 | [8 empty] | 1.57 |  |  |  | 25 |  |  | 1.78 | 25 | [9 empty] | 1570 | [8 empty] | The 30 minute api mud filtrate loss is 12.0mls. The above resultspertain to the water extracted from the mud. Salinity = 0.29%
2 | 100/15-19-070-25W4/00 |  | ABD Zn GAS | CNRL ET AL MEYER 15-19-70-25 |  | 101-101.5 | 667.2 | 701 | 664 |  | AGAT Laboratories | WR1306K | 1990-02-05 | 1990-02-08 | 1990-02-22 | DST |  | Other | 439.5 | 463.7 | [8 empty] | 7.969 | 0.998 | 25 |  |  | 9 | 25 | 0.63 | 25 |  | 2800 | 28.3 | 18.8 | 46.1 |  |  | 0.2 |  | 4300 |  |  | 627 | 39 | 110 |  |  |  | Salinity = 0.78% Ba, Sr, Br, I: N.A. Fe: Trace OH: Nil H2S: N.D.
10 | 100/15-19-070-25W4/02 |  | ABD Zn GAS | CNRL ET AL MEYER 15-19-70-25 | WABAMUN GRP | UPPER DEVONIAN (FAMENNIAN) | 667.2 | 701 | 664 |  | AGAT LABORATORIES | WR1306A | 1990-02-05 | 1990-02-08 | 1990-02-22 | DST |  | DST | 681.5 | 689 | [15 empty] | 0.47 | 25 | [9 empty] | 6240 | [8 empty] | THE ""30 MINUTE"" API MUD FILTRATE LOSS IS 33.0MLS. THE ABOVE RESULTS PERTAIN TO THE WATER EXTRACTED FROM THE MUD
8 | 100/15-19-070-25W4/02 |  | ABD Zn GAS | CNRL ET AL MEYER 15-19-70-25 | WABAMUN GRP | UPPER DEVONIAN (FAMENNIAN) | 667.2 | 701 | 664 |  | AGAT LABORATORIES | WR1306B | 1990-02-05 | 1990-02-08 | 1990-02-22 | DST |  | DST | 681.5 | 689 | [15 empty] | 0.22 | 25 | [9 empty] | 14400 | [8 empty] | THE ""30 MINUTE"" API MUD FILTRATE LOSS IS 31.0MLS. THE ABOVE RESULTS PERTAIN TO THE WATER EXTRACTED FROM THE MUD
9 | 100/15-19-070-25W4/02 |  | ABD Zn GAS | CNRL ET AL MEYER 15-19-70-25 | WABAMUN GRP | UPPER DEVONIAN (FAMENNIAN) | 667.2 | 701 | 664 |  | AGAT LABORATORIES | WR1306C | 1990-02-05 | 1990-02-08 | 1990-02-22 | DST |  | DST | 681.5 | 689 | [15 empty] | 0.6 | 25 | [9 empty] | 5000 | [8 empty] | THE ""30 MINUTE"" API MUD FILTRATE LOSS IS 15.0MLS. THE ABOVE RESULTS PERTAIN TO THE WATER EXTRACTED FROM THE MUD
7 | 100/15-19-070-25W4/02 |  | ABD Zn GAS | CNRL ET AL MEYER 15-19-70-25 | WABAMUN GRP | UPPER DEVONIAN (FAMENNIAN) | 667.2 | 701 | 664 |  | AGAT LABORATORIES | WR1306E | 1990-02-05 | 1990-02-08 | 1990-02-22 | DST |  | DHS | 612.5 | 620 | [8 empty] | 3.58 | 0.996 | 25 |  |  | 8.8 | 25 | 1.94 | 25 |  | 1120 | 15 | 17 | 6 |  |  | 0.2 |  | 730 |  |  | 1400 | 208 | 84 |  |  |  | THE ""30MINUTE"" API MUD FILTRATE LOSS IS 15.0MLS. THE ABOVE RESULTS PERTAIN TO THE WATER EXTRACTED FROM THE MUD
6 | 100/15-19-070-25W4/02 |  | ABD Zn GAS | CNRL ET AL MEYER 15-19-70-25 | WABAMUN GRP | UPPER DEVONIAN (FAMENNIAN) | 667.2 | 701 | 664 |  | AGAT LABORATORIES | WR1306F | 1990-02-05 | 1990-02-08 | 1990-02-22 | DST |  | DHS | 563 | 568 | [8 empty] | 4.58 | 0.998 | 25 |  |  | 9 | 25 | 1.31 | 25 |  | 1580 | 27 | 10 | 4 |  |  | 1 |  | 1540 |  |  | 1130 | 180 | 107
4 | 100/15-19-070-25W4/02 |  | ABD Zn GAS | CNRL ET AL MEYER 15-19-70-25 |  |  | 667.2 | 701 | 664 |  | AGAT LABORATORIES | WR1306G | 1990-02-05 | 1990-02-08 | 1990-02-22 | DST |  | DST | 502.5 | 512.5 | [15 empty] | 0.97 | 25 | [9 empty] | 2880 | [8 empty] | THE ""30 MINUTE"" API MUD FILTRATE LOSS IS 17.0MLS. THE ABOVE RESULTS PERTAIN TO THE WATER EXTRACTED FROM THE MUD
5 | 100/15-19-070-25W4/02 |  | ABD Zn GAS | CNRL ET AL MEYER 15-19-70-25 |  |  | 667.2 | 701 | 664 |  | AGAT LABORATORIES | WR1306H | 1990-02-05 | 1990-02-08 | 1990-02-22 | DST |  | DST | 502.5 | 512.5 | [15 empty] | 0.24 | 25 | [9 empty] | 13100
3 | 100/15-19-070-25W4/02 |  | ABD Zn GAS | CNRL ET AL MEYER 15-19-70-25 |  |  | 667.2 | 701 | 664 |  | AGAT LABORATORIES | WR1306I | 1990-02-05 | 1990-02-08 | 1990-02-22 | DST |  | DST | 502.5 | 512.5 | [8 empty] | 27.3 | 1.014 | 25 |  |  | 7.8 | 25 | 0.21 | 25 |  | 10000 | 104 | 304 | 586 |  |  | 0.7 |  | 15800 |  |  | 464 | 19
1 | 100/15-19-070-25W4/02 |  | ABD Zn GAS | CNRL ET AL MEYER 15-19-70-25 |  |  | 667.2 | 701 | 664 |  | AGAT LABORATORIES | WR1306J | 1990-02-05 | 1990-02-08 | 1990-02-22 | DST |  | DST | 439.5 | 463.7 | [15 empty] | 1.78 | 25 | [9 empty] | 1570 | [8 empty] | THE ""30 MINUTE"" API MUD FILTRATE LOSS IS 12.0MLS. THE ABOVE RESULTS PERTAIN TO THE WATER EXTRACTED FOM THE MUD
2 | 100/15-19-070-25W4/02 |  | ABD Zn GAS | CNRL ET AL MEYER 15-19-70-25 |  |  | 667.2 | 701 | 664 |  | AGAT LABORATORIES | WR1306K | 1990-02-05 | 1990-02-08 | 1990-02-22 | DST |  | DST | 439.5 | 463.7 | [8 empty] | 7.97 | 0.998 | 25 |  |  | 9 | 25 | 0.63 | 25 |  | 2800 | 28 | 19 | 46 |  |  | 0.2 |  | 4300 |  |  | 627 | 39 | 110
1 | 100/05-20-070-25W4/00 |  | ABD Zn GAS | CNRL ET AL MEYER 5-20-70-25 |  | 109-110.5 | 691.5 | 735.3 | 687.5 | 800 | AGAT Laboratories | WE2805C | 1991-02-23 | 1991-02-26 | 1991-03-05 | DST |  | Other | 589.5 | 594 |  |  |  |  | 15m |  |  |  | 7.51 |  |  |  | 25 |  |  | 0.44 | 25 | [9 empty] | 7510 | [8 empty] | Salinity=1.35percent
2 | 100/05-20-070-25W4/00 |  | ABD Zn GAS | CNRL ET AL MEYER 5-20-70-25 |  | 109-110.5 | 691.5 | 735.3 | 687.5 | 800 | AGAT Laboratories | WE2805D | 1991-02-23 | 1991-02-26 | 1991-03-05 | DST |  | Other | 589.5 | 594 | [8 empty] | 14.733 | 1.005 | 25 |  | 25 | 7.8 | 25 | 0.4 | 25 |  | 5570 | 48 | 135 | 73.2 |  |  | 5 |  | 8260 |  |  | 608 | 33.7 |  |  |  |  | Salinity = 1.49percent
1 | 100/05-20-070-25W4/02 |  | ABD Zn GAS | CNRL ET AL MEYER 5-20-70-25 |  |  | 691.5 | 735.3 | 687.5 | 800 | AGAT LABORATORIES | WE2805C | 1991-02-23 | 1991-02-26 | 1991-03-05 | DST |  | DST | 589.5 | 594 | [15 empty] | 0.44 | 25 | [9 empty] | 7510
2 | 100/05-20-070-25W4/02 |  | ABD Zn GAS | CNRL ET AL MEYER 5-20-70-25 |  |  | 691.5 | 735.3 | 687.5 | 800 | AGAT LABORATORIES | WE2805D | 1991-02-23 | 1991-02-26 | 1991-03-05 | DST |  | DST | 589.5 | 594 | [8 empty] | 14.7 | 1.005 | 25 |  |  | 7.8 | 25 | 0.4 | 25 |  | 5570 | 48 | 135 | 73 |  |  | 5 |  | 8260 |  |  | 608 | 34
1 | 100/05-20-070-25W4/03 |  | ABD Zn GAS | CNRL ET AL MEYER 5-20-70-25 |  |  | 691.5 | 735.3 | 687.5 | 800 | AGAT LABORATORIES | WE2805C | 1991-02-23 | 1991-02-26 | 1991-03-05 | DST |  | DST | 589.5 | 594 | [15 empty] | 0.44 | 25 | [9 empty] | 7510
2 | 100/05-20-070-25W4/03 |  | ABD Zn GAS | CNRL ET AL MEYER 5-20-70-25 |  |  | 691.5 | 735.3 | 687.5 | 800 | AGAT LABORATORIES | WE2805D | 1991-02-23 | 1991-02-26 | 1991-03-05 | DST |  | DST | 589.5 | 594 | [8 empty] | 14.7 | 1.005 | 25 |  |  | 7.8 | 25 | 0.4 | 25 |  | 5570 | 48 | 135 | 73 |  |  | 5 |  | 8260 |  |  | 608 | 34
1 | 100/05-20-070-25W4/04 |  | ABD GAS | CNRL ET AL MEYER 5-20-70-25 |  |  | 691.5 | 735.3 | 687.5 | 800 | AGAT LABORATORIES | WE2805C | 1991-02-23 | 1991-02-26 | 1991-03-05 | DST |  | DST | 589.5 | 594 | [15 empty] | 0.44 | 25 | [9 empty] | 7510
2 | 100/05-20-070-25W4/04 |  | ABD GAS | CNRL ET AL MEYER 5-20-70-25 |  |  | 691.5 | 735.3 | 687.5 | 800 | AGAT LABORATORIES | WE2805D | 1991-02-23 | 1991-02-26 | 1991-03-05 | DST |  | DST | 589.5 | 594 | [8 empty] | 14.7 | 1.005 | 25 |  |  | 7.8 | 25 | 0.4 | 25 |  | 5570 | 48 | 135 | 73 |  |  | 5 |  | 8260 |  |  | 608 | 34
9 | 100/06-32-070-25W4/00 |  | Drld & ABD | CITADEL ET AL MEYER 6-32-70-25 |  | 376.7-381 | 664.8 | 725 | 660.7 |  | Chem. And Geo. Lab Ltd. | E82-13608-3 | 1982-03-07 | 1982-03-11 | 1982-03-25 | DST |  | Bottom | 682 | 702 |  |  |  |  | 137m: 91m drilling mud, 48m muddy salt water | 29 |  | 27.72 | 28.814 | 1.02 | 25 | 1.3379 | 25 | 7.6 | 21 | 0.238 | 25 | nil | 9857 | 148 | 817 | 182 |  |  |  |  | 16620 |  |  | 1169 | 21 |  |  |  |  | fe present h2s nil The sample consisted of muddy salt water
5 | 100/06-32-070-25W4/00 |  | Drld & ABD | CITADEL ET AL MEYER 6-32-70-25 |  | 109-111 | 664.8 | 725 | 660.7 |  | Chem. And Geo. Lab Ltd. | E82-13609-3 | 1982-03-07 | 1982-03-11 | 1982-03-23 | DST |  | Bottom | 558 | 578 |  |  |  |  | 358m: 20m drilling mud, 338m salt water. | 35.2 |  | 26.81 | 30.264 | 1.02 | 25 | 1.3383 | 25 | 7.9 | 24 | 0.223 | 25 | nil | 11086 | 126 | 368 | 171 |  |  |  |  | 18160 |  |  | 349 | 4 |  |  |  |  | fe present h2s nil The sample consisted of muddy, salt water.
1 | 100/06-32-070-25W4/00 |  | Drld & ABD | CITADEL ET AL MEYER 6-32-70-25 |  | 108-110.5 | 664.8 | 725 | 660.7 |  | Chem. And Geo. Lab Ltd. | E82-13610-3 | 1982-03-07 | 1982-03-11 | 1982-03-25 | DST |  | Bottom | 498.5 | 506 |  |  |  |  | 55m: 18m drilling mud, 37m water cut drilling mud | 11.45 |  | 9.91 | 11.192 | 1.009 | 25 | 1.3351 | 25 | 8.3 | 21 | 0.574 | 25 | nil | 4206 | 22 | 58 | 26 |  |  |  |  | 6350 |  |  | 349 | 181 |  |  |  |  | fe present h2s nil The sample consisted of muddy, slightly salty water.
10 | 100/06-32-070-25W4/00 |  | Drld & ABD | CITADEL ET AL MEYER 6-32-70-25 |  | 101.5-102.5 | 664.8 | 725 | 660.7 |  | Chem. And Geo. Lab Ltd. | E82-13611-3 | 1982-03-08 | 1982-03-11 | 1982-03-26 | DST |  | Bottom | 489.5 | 497 |  |  |  |  | 18m drilling mud | 3.045 |  | 2.34 | 1.125 |  |  | 1.3337 | 25 | 8.6 | 21 | 2.27 | 25 | Present | [8 empty] | 1125 | [8 empty] | fe nil h2s nil The analysis was determined on water extracted from mud and is characteristic of a mud filtrate water.
13 | 100/06-32-070-25W4/00 |  | Drld & ABD | CITADEL ET AL MEYER 6-32-70-25 |  | 101-101.5 | 664.8 | 725 | 660.7 |  | Chem. And Geo. Lab Ltd. | E82-13612-3 | 1982-03-09 | 1982-03-11 | 1982-03-25 | DST |  | Bottom | 451.5 | 478 |  |  |  |  | 262m: 28m drilling mud, 234m muddy fresh water | 9.71 |  | 8.47 | 10.275 | 1.008 | 25 | 1.3347 | 25 | 8.6 | 21 | 0.653 | 25 | present | 3803 | 29 | 52 | 20 |  |  |  |  | 5450 |  |  | 775 | 68 | 78 |  |  |  | fe trace h2s nil The sample consisted of slightly muddy, slightly salty water.
14 | 100/06-32-070-25W4/00 |  | Drld & ABD | CITADEL ET AL MEYER 6-32-70-25 |  | 101-101.5 | 664.8 | 725 | 660.7 |  | CHEMICAL AND GEOLOGICAL LABORATORIES LTD | E82-13612-1 | 1982-03-09 | 1982-03-11 | 1982-03-25 | DST |  | Top | 451.5 | 478 | [15 empty] | 1.45 | 25 | [18 empty] | Mud.
11 | 100/06-32-070-25W4/00 |  | Drld & ABD | CITADEL ET AL MEYER 6-32-70-25 |  | 101.5-102.5 | 664.8 | 725 | 660.7 |  | CHEMICAL AND GEOLOGICAL LABORATORIES LTD | E82-13611-1 | 1982-03-08 | 1982-03-11 | 1982-03-26 | DST |  | Top | 489.5 | 497 | [15 empty] | 2.39 | 25 | [18 empty] | Mud.
12 | 100/06-32-070-25W4/00 |  | Drld & ABD | CITADEL ET AL MEYER 6-32-70-25 |  | 101.5-102.5 | 664.8 | 725 | 660.7 |  | CHEMICAL AND GEOLOGICAL LABORATORIES LTD | E82-13611-2 | 1982-03-08 | 1982-03-11 | 1982-03-26 | DST |  | Middle | 489.5 | 497 | [15 empty] | 2.33 | 25 | [18 empty] | mud.
7 | 100/06-32-070-25W4/00 |  | Drld & ABD | CITADEL ET AL MEYER 6-32-70-25 |  | 376.7-381 | 664.8 | 725 | 660.7 |  | CHEMICAL AND GEOLOGICAL LABORATORIES LTD | E82-13608-1 | 1982-03-07 | 1982-03-11 | 1982-03-25 | DST |  | Top | 682 | 702 | [15 empty] | 2.79 | 25 | [18 empty] | Watery mud.
8 | 100/06-32-070-25W4/00 |  | Drld & ABD | CITADEL ET AL MEYER 6-32-70-25 |  | 376.7-381 | 664.8 | 725 | 660.7 |  | CHEMICAL AND GEOLOGICAL LABORATORIES LTD | E82-13608-2 | 1982-03-07 | 1982-03-11 | 1982-03-25 | DST |  | Middle | 682 | 702 | [15 empty] | 0.293 | 25 | [18 empty] | Muddy water.
6 | 100/06-32-070-25W4/00 |  | Drld & ABD | CITADEL ET AL MEYER 6-32-70-25 |  | 109-111 | 664.8 | 725 | 660.7 |  | CHEMICAL AND GEOLOGICAL LABORATORIES LTD | E82-13609-1 | 1982-03-07 | 1982-03-11 | 1982-03-23 | DST |  | Top | 558 | 578 | [15 empty] | 0.913 | 25 | [18 empty] | Mud.
4 | 100/06-32-070-25W4/00 |  | Drld & ABD | CITADEL ET AL MEYER 6-32-70-25 |  | 109-111 | 664.8 | 725 | 660.7 |  | CHEMICAL AND GEOLOGICAL LABORATORIES LTD | E82-13609-2 | 1982-03-07 | 1982-03-11 | 1982-03-23 | DST |  | Middle | 558 | 578 | [15 empty] | 0.227 | 25 | [18 empty] | Murky water.
2 | 100/06-32-070-25W4/00 |  | Drld & ABD | CITADEL ET AL MEYER 6-32-70-25 |  | 108-110.5 | 664.8 | 725 | 660.7 |  | CHEMICAL AND GEOLOGICAL LABORATORIES LTD | E82-13610-2 | 1982-03-07 | 1982-03-11 | 1982-03-25 | DST |  | Middle | 498.5 | 506 | [15 empty] | 0.975 | 25 | [18 empty] | Muddy water.
3 | 100/06-32-070-25W4/00 |  | Drld & ABD | CITADEL ET AL MEYER 6-32-70-25 |  | 108-110.5 | 664.8 | 725 | 660.7 |  | CHEMICAL AND GEOLOGICAL LABORATORIES LTD | E82-13610-1 | 1982-03-07 | 1982-03-11 | 1982-03-25 | DST |  | Top | 498.5 | 506 | [15 empty] | 1.99 | 25 | [18 empty] | Watery mud.
15 | 100/06-32-070-25W4/00 |  | Drld & ABD | CITADEL ET AL MEYER 6-32-70-25 |  | 101-101.5 | 664.8 | 725 | 660.7 |  | CHEMICAL AND GEOLOGICAL LABORATORIES LTD | E82-13612-2 | 1982-03-09 | 1982-03-11 | 1982-03-25 | DST |  | Middle | 451.5 | 478 | [15 empty] | 0.718 | 25 | [18 empty] | muddy water.
1 | 100/11-35-070-25W4/00 |  | Drld & ABD | WHITE ROSE ET AL HONDO 11-35-70-25 |  | 542-4570 | 661.4 | 1905 | 657.5 |  | CHEMICAL AND GEOLOGICAL LABORATORIES LTD | C1858-1 |  |  |  | DST |  | Other | 673 | 689.8 | [8 empty] | 35.66 | 1.029 | 15.6 |  |  | 7 |  | 0.216 | 20 |  | 12880 |  | 601 | 278 |  |  |  |  | 21425 |  |  | 410 | 66 |  |  |  |  | H2S: NIL Sample point Primary salinity: 91.38 Secondary salinity: 7.38 Primary alkalinity: --- Secondary alkalinity: 1.24 Chloride salinity: 99.78 Sulfate salinity: 0.22
2 | 100/11-35-070-25W4/00 |  | Drld & ABD | WHITE ROSE ET AL HONDO 11-35-70-25 |  | 542-4570 | 661.4 | 1905 | 657.5 |  | CHEMICAL AND GEOLOGICAL LABORATORIES LTD | C1884-1 | 1958-09-27 |  |  | DST |  | Other | 908.3 | 917.4 | [8 empty] | 117.132 | 1.066 | 15.6 |  |  | 7.5 |  | 0.102 | 20 |  | 41623 |  | 2397 | 1047 |  |  |  |  | 70250 |  |  | 580 | 1235 |  |  |  |  | Sample point: Middle sample H2S: Present Fe: Trace Primary salinity: 89.90 Secondary salinity: 9.74 Primary alkalinity: --- Secondary alkalinity: 0.46 Chloride salinity: 98.71 Sulfate salinity: 1.29
3 | 100/11-35-070-25W4/00 |  | Drld & ABD | WHITE ROSE ET AL HONDO 11-35-70-25 |  | 542-4570 | 661.4 | 1905 | 657.5 |  | CHEMICAL AND GEOLOGICAL LABORATORIES LTD | C1858-2 |  |  |  | DST |  | Unknown | 1219.2 | 1229.9 | [8 empty] | 121.709 | 1.083 | 15.6 |  |  | 6.8 |  | 0.096 | 20 |  | 36674 |  | 7627 | 1702 |  |  |  |  | 73500 |  |  | 630 | 1576 |  |  |  |  | H2S: Present Fe: NIL Primary salinity: 75.40 Secondary salinity: 24.10 Primary alkalinity: --- Secondary alkalinity: 0.50 Chloride salinity: 98.45 Sulfate salinity: 1.55
4 | 100/11-35-070-25W4/00 |  | Drld & ABD | WHITE ROSE ET AL HONDO 11-35-70-25 |  | 542-4570 | 661.4 | 1905 | 657.5 |  | CHEMICAL AND GEOLOGICAL LABORATORIES LTD | C1858-3 |  |  |  | DST |  | Unknown | 1257.6 | 1266.1 | [8 empty] | 129.582 | [9 empty] | 40592 |  | 6537 | 1964 |  |  |  |  | 78500 |  |  | 380 | 1609 |  |  |  |  | H2S: NIL Fe: NIL Primary salinity: 78.36 Secondary salinity: 21.36 Primary alkalinity: --- Secondary alkalinity: 0.28 Chloride salinity: 98.52 Sulfate salinity: 1.48
5 | 100/11-35-070-25W4/00 |  | Drld & ABD | WHITE ROSE ET AL HONDO 11-35-70-25 |  | 542-4570 | 661.4 | 1905 | 657.5 |  | CHEMICAL AND GEOLOGICAL LABORATORIES LTD | C1884-2 | 1958-09-28 |  |  | DST |  | Unknown | 1590.8 | 1599.9 | [8 empty] | 35.06 | 1.023 | 15.6 |  |  | 6.9 |  | 0.24 | 20 |  | 12799 |  | 682 | 52 |  |  |  |  | 20000 |  |  | 165 | 1362 |  |  |  |  | H2S: NIL Fe: Present Primary salinity: 93.56 Secondary salinity: 5.98 Primary alkalinity: --- Secondary alkalinity: 0.46 Chloride salinity: 95.22 Sulfate salinity: 4.78
1 | 100/10-36-070-25W4/00 |  | Drld & ABD | BOWRIO SILVERTON BOUVIER 10-36-70-25 |  | 364-371 | 659.6 | 653 | 656.3 |  | Chem. And Geo. Lab Ltd. | E82-11605-3 | 1982-02-01 | 1982-02-03 | 1982-02-12 | DST |  | Bottom | 643 | 653 |  |  |  |  | 108 m sulphurous brackish water | 12.91 |  | 9.84 | 13.226 | 1.008 | 25 | 1.3355 | 25 | 7.4 | 23 | 0.534 | 25 | nil | 4590 | 60 | 272 | 47 |  |  |  |  | 7020 |  |  | 1144 | 93 |  |  |  |  | The sample consisted of slightly salty water with a black suspension present. Fe: present h2s: nil
5 | 100/10-36-070-25W4/00 |  | Drld & ABD | BOWRIO SILVERTON BOUVIER 10-36-70-25 |  | 109-110.5 | 659.6 | 653 | 656.3 |  | Chem. And Geo. Lab Ltd. | E82-11763-3 | 1982-02-02 | 1982-02-05 | 1982-02-26 | DST |  | Bottom | 511 | 518 |  |  |  |  | 100 m = 27 m mud 73 m mud/Salt h2o | 25.05 |  | 21.65 | 24.875 | 1.018 | 25 | 1.3373 | 25 | 7.9 | 23 | 0.269 | 25 | trace | 8643 | 78 | 496 | 296 |  |  |  |  | 14800 |  |  | 459 | 103 |  |  |  |  | The sample consisted of slightly muddy salt water. Fe: trace h2s: nil
8 | 100/10-36-070-25W4/00 |  | Drld & ABD | BOWRIO SILVERTON BOUVIER 10-36-70-25 |  | 101-101.5 | 659.6 | 653 | 656.3 |  | Chem. And Geo. Lab Ltd. | E82-11764-3 | 1982-02-03 | 1982-02-05 | 1982-02-12 | DST |  | Bottom | 431 | 438 |  |  |  |  | 270 m= 127 m mud/water;143 m salt water | 8.98 |  | 7.01 | 9.065 | 1.006 | 25 | 1.3347 | 25 | 8.1 | 23 | 0.693 | 25 | nil | 3037 | 30 | 290 | 18 |  |  |  |  | 4700 |  |  | 974 | 16 |  |  |  |  | The sample consisted of murky; slightly salty water. Fe: trace h2s: nil
12 | 100/10-36-070-25W4/00 |  | Drld & ABD | BOWRIO SILVERTON BOUVIER 10-36-70-25 |  | 364-371 | 659.6 | 653 | 656.3 |  | Chem. And Geo. Lab Ltd. | E82-14212-4 | 1982-03-29 | 1982-03-29 | 1982-03-31 | Unkno |  | Other | 642.5 | 644.5 | [5 empty] | 39.9 |  | 23.06 | 28.937 | 1.025 | 25 | 1.3402 | 25 | 4.9 | 19 | 0.232 | 25 | much | 4330 | 268 | 4176 | 612 |  |  |  |  | 19150 |  |  | 273 | 128 |  |  |  |  | The analysis indicates spent acid contamination. Sampling point: # 4 of Swab 13-4 Gals Recovered Fe: much h2s: nil
7 | 100/10-36-070-25W4/00 |  | Drld & ABD | BOWRIO SILVERTON BOUVIER 10-36-70-25 |  | 101-101.5 | 659.6 | 653 | 656.3 |  | Chem. And Geo. Lab Ltd. | E82-11764-2 | 1982-02-03 | 1982-02-05 | 1982-02-12 | DST |  | Middle | 431 | 438 |  |  |  |  | 270 m= 127 m mud/water; 143 m salt water nil | [10 empty] | 0.892 | 25 | nil | [17 empty] | Murky water
11 | 100/10-36-070-25W4/00 |  | Drld & ABD | BOWRIO SILVERTON BOUVIER 10-36-70-25 |  | 364-371 | 659.6 | 653 | 656.3 |  | Chem. And Geo. Lab Ltd. | E82-14212-1 | 1982-03-28 | 1982-03-29 | 1982-03-31 | Unkno |  | Other | 642.5 | 644.5 | [8 empty] | 14.02 | [8 empty] | much | [8 empty] | 14020 | [8 empty] | Sampled from # 1 Wellhead to pit after acid wash flowing -20 hrs.
6 | 100/10-36-070-25W4/00 |  | Drld & ABD | BOWRIO SILVERTON BOUVIER 10-36-70-25 |  | 109-110.5 | 659.6 | 653 | 656.3 |  | Chem. And Geo. Lab Ltd. | E82-11763-2 | 1982-02-02 | 1982-02-05 | 1982-02-26 | DST |  | Middle | 511 | 518 |  |  |  |  | 100 m = 27 m mud 73 m mud/Salt h2o | [10 empty] | 0.338 | 25 | trace | [17 empty] | Slightly muddy water
9 | 100/10-36-070-25W4/00 |  | Drld & ABD | BOWRIO SILVERTON BOUVIER 10-36-70-25 |  | 101-101.5 | 659.6 | 653 | 656.3 |  | Chem. And Geo. Lab Ltd. | E82-11764-1 | 1982-02-03 | 1982-02-05 | 1982-02-12 | DST |  | Top | 431 | 438 |  |  |  |  | 270 m= 127 m mud/water; 143 m salt water nil | [10 empty] | 1.85 | 25 | nil | [17 empty] | Muddy water
13 | 100/10-36-070-25W4/00 |  | Drld & ABD | BOWRIO SILVERTON BOUVIER 10-36-70-25 |  | 364-371 | 659.6 | 653 | 656.3 |  | Chem. And Geo. Lab Ltd. | E82-14212-3 | 1982-03-29 | 1982-03-29 | 1982-03-31 | Unkno |  | Other | 642.5 | 644.5 | [8 empty] | 19.08 | [8 empty] | much | [8 empty] | 19080 | [8 empty] | Sampled from # 3 End of Swab 13-30 gals recovered.
10 | 100/10-36-070-25W4/00 |  | Drld & ABD | BOWRIO SILVERTON BOUVIER 10-36-70-25 |  | 364-371 | 659.6 | 653 | 656.3 |  | Chem. And Geo. Lab Ltd. | E82-14212-2 | 1982-03-28 | 1982-03-29 | 1982-03-31 | Unkno |  | Other | 642.5 | 644.5 | [8 empty] | 16.1 | [8 empty] | much | [8 empty] | 16100 | [8 empty] | Sampled from #2 Wellhead to pit after acid wash flowing -26 hrs.
4 | 100/10-36-070-25W4/00 |  | Drld & ABD | BOWRIO SILVERTON BOUVIER 10-36-70-25 |  | 109-110.5 | 659.6 | 653 | 656.3 |  | Chem. And Geo. Lab Ltd. | E82-11763-1 | 1982-02-02 | 1982-02-05 | 1982-02-26 | DST |  | Top | 511 | 518 |  |  |  |  | 100 m = 27 m mud 73 m mud/Salt h2o | [10 empty] | 1.48 | 25 | trace | [17 empty] | muddy water
2 | 100/10-36-070-25W4/00 |  | Drld & ABD | BOWRIO SILVERTON BOUVIER 10-36-70-25 |  | 364-371 | 659.6 | 653 | 656.3 |  | Chem. And Geo. Lab Ltd. | E82-11605-1 | 1982-02-01 | 1982-02-03 | 1982-02-12 | DST |  | Top | 643 | 653 |  |  |  |  | 108 m sulphurous brackish water | [10 empty] | 1.51 | 25 | nil | [17 empty] | Muddy water
3 | 100/10-36-070-25W4/00 |  | Drld & ABD | BOWRIO SILVERTON BOUVIER 10-36-70-25 |  | 364-371 | 659.6 | 653 | 656.3 |  | Chem. And Geo. Lab Ltd. | E82-11605-2 | 1982-02-01 | 1982-02-03 | 1982-02-12 | DST |  | Middle | 643 | 653 |  |  |  |  | 108 m sulphurous brackish water | [10 empty] | 0.728 | 25 | nil | [17 empty] | Water with black suspension.
1 | 100/10-08-070-26W4/00 |  | Flow GAS | KOOTENAY HONDO 10-8-70-26 |  | 111.8-127 | 658.1 | 762 | 654.4 |  | Chem. And Geo. Lab Ltd. | E93-21970-3 | 1993-10-19 | 1993-10-20 | 1993-11-03 | DST |  | Bottom | 699 | 703 |  |  |  |  | 20 m | 3 |  | 2.25 | 3.032 | 1 | 25 | 1.333 | 25 | 8.8 | 23 | 2.82 | 25 | nil | 943 | 8 | 28 | 11 |  |  |  |  | 428 |  |  | 1003 | 568 | 43 |  |  |  | Fe: trace H2S: nil Sample consisted of a dark coloured filtrate recovered from mud.
2 | 100/10-08-070-26W4/00 |  | Flow GAS | KOOTENAY HONDO 10-8-70-26 |  | 111.8-127 | 658.1 | 762 | 654.4 |  | CHEMICAL AND GEOLOGICAL LABORATORIES LTD | E93-21970-1 | 1993-10-19 | 1993-10-20 | 1993-11-03 | DST |  | Top | 699 | 703 |  |  |  |  | 20m | [10 empty] | 3.81 | 25 | [18 empty] | Sample consisted of a dark coloured filtrate recovered from mud
3 | 100/10-08-070-26W4/00 |  | Flow GAS | KOOTENAY HONDO 10-8-70-26 |  | 111.8-127 | 658.1 | 762 | 654.4 |  | CHEMICAL AND GEOLOGICAL LABORATORIES LTD | E93-21970-2 | 1993-10-19 | 1993-10-20 | 1993-11-03 | DST |  | Middle | 699 | 703 |  |  |  |  | 20m | [10 empty] | 3.27 | 25 | [18 empty] | Sample consisted of a dark coloured filtrate recovered from mud
1 | 100/09-13-070-26W4/00 |  | ABD Zn GAS | CNRL HONDO 9-13-70-26 |  | 99.6-99.6 | 660.7 | 708 | 657.7 |  | Core Lab Canada Ltd. | 52136-90-1261 | 1990-08-01 | 1990-08-07 | 1990-08-09 | DST |  | Other | 433 | 439 |  |  |  |  | 252 m of fluid |  |  |  | 6.832 | 1.001 | 15 | 1.33 | 22 | 8.1 |  | 0.87 | 25 |  | 2400 | 30 | 69 | 11 |  |  |  |  | 3496 |  |  | 716 | 110 |  |  |  |  | Nacl equiv. 6261
1 | 100/09-13-070-26W4/02 |  | Susp GAS | CNRL HONDO 9-13-70-26 | VIKING FRM | LOWER CRETACEOUS (UPPER ALBIAN) | 660.7 | 708 | 657.7 |  | CORE LABORATORIES CANADA LTD | 52136-90-1261 | 1990-08-01 | 1990-08-07 | 1990-08-09 | DST |  | DST | 433 | 439 | [8 empty] | 6.632 | 1.001 | 15.6 | 1.33 | 22 | 8.1 |  | 0.87 | 25 |  | 2400 | 30 | 69 | 11 |  |  |  |  | 3496 |  |  | 716 | 110
2 | 100/09-13-070-26W4/02 |  | Susp GAS | CNRL HONDO 9-13-70-26 | LLOYDMINSTER MBR | CRETACEOUS | 660.7 | 708 | 657.7 |  | CORE LABORATORIES CANADA LTD | 52134-90-1082 | 1990-08-14 | 1990-08-15 | 1990-08-17 | PROD |  | SEPARATOR | 600 | 604 | [8 empty] | 0.607 | 1 | 15.6 | 1.33 | 22 | 6.5 |  | 9 | 25 |  | 122 | 38 | 46 | 5 |  |  |  |  | 281 |  |  | 92 | 22
3 | 100/09-13-070-26W4/02 |  | Susp GAS | CNRL HONDO 9-13-70-26 |  |  | 660.7 | 708 | 657.7 |  | CORE LABORATORIES CANADA LTD | 52134-90-1136 | 1990-08-24 | 1990-08-28 | 1990-08-30 | PROD |  | SEPARATOR | 671 | 678 | [8 empty] | 29.918 | 1.019 | 15.6 | 1.34 | 22 | 6.3 |  | 0.2 | 25 |  | 5600 | 522 | 3186 | 1478 |  |  |  |  | 18882 |  |  | 200 | 50
4 | 100/09-13-070-26W4/02 |  | Susp GAS | CNRL HONDO 9-13-70-26 | LLOYDMINSTER MBR | CRETACEOUS | 660.7 | 708 | 657.7 |  | CORE LABORATORIES CANADA LTD | 52134-90-1160 | 1990-08-30 | 1990-08-31 | 1990-09-04 | PROD |  | SEPARATOR | 600 | 604 | [8 empty] | 1.107 | 0.988 | 15.6 | 1.33 | 22 | 7.3 |  | 6.6 | 25 |  | 340 | 33 | 30 | 10 |  |  |  |  | 465 |  |  | 228
1 | 100/09-13-070-26W4/03 |  | ABD Zn GAS | CNRL HONDO 9-13-70-26 | VIKING FRM | LOWER CRETACEOUS (UPPER ALBIAN) | 660.7 | 708 | 657.7 |  | CORE LABORATORIES CANADA LTD | 52136-90-1261 | 1990-08-01 | 1990-08-07 | 1990-08-09 | DST |  | DST | 433 | 439 | [8 empty] | 6.632 | 1.001 | 15.6 | 1.33 | 22 | 8.1 |  | 0.87 | 25 |  | 2400 | 30 | 69 | 11 |  |  |  |  | 3496 |  |  | 716 | 110
2 | 100/09-13-070-26W4/03 |  | ABD Zn GAS | CNRL HONDO 9-13-70-26 | LLOYDMINSTER MBR | CRETACEOUS | 660.7 | 708 | 657.7 |  | CORE LABORATORIES CANADA LTD | 52134-90-1082 | 1990-08-14 | 1990-08-15 | 1990-08-17 | PROD |  | SEPARATOR | 600 | 604 | [8 empty] | 0.607 | 1 | 15.6 | 1.33 | 22 | 6.5 |  | 9 | 25 |  | 122 | 38 | 46 | 5 |  |  |  |  | 281 |  |  | 92 | 22
3 | 100/09-13-070-26W4/03 |  | ABD Zn GAS | CNRL HONDO 9-13-70-26 |  |  | 660.7 | 708 | 657.7 |  | CORE LABORATORIES CANADA LTD | 52134-90-1136 | 1990-08-24 | 1990-08-28 | 1990-08-30 | PROD |  | SEPARATOR | 671 | 678 | [8 empty] | 29.918 | 1.019 | 15.6 | 1.34 | 22 | 6.3 |  | 0.2 | 25 |  | 5600 | 522 | 3186 | 1478 |  |  |  |  | 18882 |  |  | 200 | 50
4 | 100/09-13-070-26W4/03 |  | ABD Zn GAS | CNRL HONDO 9-13-70-26 | LLOYDMINSTER MBR | CRETACEOUS | 660.7 | 708 | 657.7 |  | CORE LABORATORIES CANADA LTD | 52134-90-1160 | 1990-08-30 | 1990-08-31 | 1990-09-04 | PROD |  | SEPARATOR | 600 | 604 | [8 empty] | 1.107 | 0.988 | 15.6 | 1.33 | 22 | 7.3 |  | 6.6 | 25 |  | 340 | 33 | 30 | 10 |  |  |  |  | 465 |  |  | 228
2 | 100/04-15-070-26W4/00 |  | Drld & ABD | UNION HONDO 4-15 WELL |  | 507-509 | 619.4 | 1517.6 | 615.1 |  | University of Alberta | W2-1156 |  |  |  | DST |  | Other | 874.8 | 877.8 |  |  |  |  | 1887' salt water. | 83.64 |  |  | 50.628 | 1.056 | 15.6 | 1.3461 | 25 | 6.2 |  | 0.115 | 25 |  |  |  | 3994 | [5 empty] | 46020 |  |  | 603 | 11 |  |  |  |  | Sample obtained from: Drillpipe Date of Sampling: October 1956 H2S Much Appearance of sample: Clear, colourless water. Thin layer of black sediment. Strong H2S odor.
1 | 100/04-15-070-26W4/00 |  | Drld & ABD | UNION HONDO 4-15 WELL |  | 507-509 | 619.4 | 1517.6 | 615.1 |  | University of Alberta | W3-1156 |  |  |  | DST |  | Other | 701.6 | 708.7 |  |  |  |  | 240' muddy black sulphurous water. | 27.88 |  |  | 22.889 | 1.023 | 15.6 | 1.3372 | 25 | 7 |  | 0.332 | 25 |  |  |  | 7824 | [5 empty] | 11560 |  |  | 465 | 3040 |  |  |  |  | Sample obtained from: Drillpipe Date of Sampling: October 1956 Appearance of sample: Cloudy, greyish water. 2inch grey mud per quart container. H2S None
3 | 100/04-15-070-26W4/00 |  | Drld & ABD | UNION HONDO 4-15 WELL |  | 507-509 | 619.4 | 1517.6 | 615.1 |  | University of Alberta | W4-1156 |  |  |  | DST |  | Other | 1336.5 | 1345.7 |  |  |  |  | 60' slightly gassy muddy salt water. | 28.35 |  |  | 15.5 | 1.023 | 15.6 | 1.3378 | 25 | 6.1 |  | 0.376 | 25 |  |  |  | 2011 | [5 empty] | 9496 |  |  | 1603 | 2390 |  |  |  |  | Date of Sampling: OCtober 1956. Sample obtained from: Drillpipe H2S None Appearance of sample: Cloudy, greyish water. Half the sample consisted of grey mud. After filtering, the sample was a translucent pale yellow. Upon standing it became deep oran
3 | 100/06-18-070-26W4/00 |  | Drld & ABD | CNRL HONDO 6-18-70-26 |  | 364-371 | 625.8 | 722.4 | 623.3 |  | Chem. And Geo. Lab Ltd. | E76-7596-2 | 1976-08-10 | 1976-08-18 |  | DST |  | Other | 675.4 | 678.5 |  |  |  |  | 60' oil-cut Mud & Water | 5.575 |  | 5.13 | 5.513 | 1.006 | 15.6 | 1.3339 | 25 | 7.4 | 23.9 | 1.13 | 25 | Present | 1909 |  | 59 | 22 |  |  |  |  | 2415 |  |  | 752 | 356 |  |  | 0 |  | Sample Point: Top of Tool Fe - Present The sample consisted of murky water with an oil scum present.
1 | 100/06-18-070-26W4/00 |  | Drld & ABD | CNRL HONDO 6-18-70-26 |  | 364-371 | 625.8 | 722.4 | 623.3 |  | Chem. And Geo. Lab Ltd. | E76-7597-2 | 1976-08-10 | 1976-08-18 |  | DST |  | Other | 490.7 | 493.2 |  |  |  |  | Gas & 110' salt Water | 22.145 |  | 19.47 | 21.339 | 1.017 | 15.6 | 1.3366 | 25 | 7.5 | 24.4 | 0.316 | 25 | Present | 7821 |  | 241 | 127 |  |  |  |  | 12420 |  |  | 613 | 117 |  |  | 0 |  | Sample Point: Top of Tool Fe - Present The sample consisted of slightly muddy water with a colorless filtrate.
2 | 100/06-18-070-26W4/00 |  | Drld & ABD | CNRL HONDO 6-18-70-26 |  | 364-371 | 625.8 | 722.4 | 623.3 |  | Chem. And Geo. Lab Ltd. | E76-7597-1 | 1976-08-10 | 1976-08-18 |  | DST |  | Other | 490.7 | 493.2 |  |  |  |  | Gas & 110' salt Water | [10 empty] | 0.634 | 25 | [18 empty] | Sample Point: 90' Above the Tool Muddy water sample.
1 | 100/06-20-070-26W4/00 |  | Susp GAS | CNRL HONDO 6-20-70-26 |  | 364-371 | 613.3 | 713.2 | 609.3 |  | CHEMICAL AND GEOLOGICAL LABORATORIES LTD | E75-7349-3 | 1975-03-24 | 1975-03-28 |  | DST |  | Bottom | 590.1 | 595 |  |  |  |  | 1245' salt water, 60' mud | 32.77 |  | 29.55 | 32.198 |  |  | 1.3382 | 25 | 7.9 | 20.6 | 0.225 | 25 | Present | 11854 |  | 416 | 180 |  |  |  |  | 19220 |  |  | 400 | 128 |  |  | 0 |  | Fe present The sample consisted of clear, colourless water wiht a trace of sediment.
1 | 100/10-23-070-26W4/00 |  | Drld & ABD | CHIEFCO POR ET AL RANCH 10-23-70-26 |  | 364-371 | 636.4 | 687.3 | 634 |  | Core Lab Canada Ltd. | 7021-5824 |  | 1975-06-30 |  | DST |  | Unknown | 587.7 | 591.3 |  |  |  |  | 180' clean salt water |  |  |  | 26.649 | 1.018 | 15.6 | 1.3363 | 25.6 | 7.9 |  | 0.225 | 25 |  | 9791 |  | 297 | 167 |  |  |  |  | 15702 |  |  | 659 | 33 |  |  |  |  | Abandon date: 06-19-1975 Fe: not detected H2S: trace NaCL equiv 26304
2 | 100/11-24-070-26W4/00 | MudFiltrate KCL | Susp GAS | CNRL HONDO 11-24-70-26 | LLOYDMINSTER MBR | CRETACEOUS | 661.6 | 710 | 658.4 |  | CORE LABORATORIES CANADA LTD | 52134-90-1385 | 1990-10-26 |  | 1990-11-05 |  |  | STOCK TANK | [10 empty] | 0.556 | 1.001 | 15 | 1.33 | 21 | 6.2 |  | 6.9 | 25 |  | 145 | 28 | 39 | 2 |  |  |  |  | 281 |  |  | 61 | [5 empty] | NACL EQUIV. 511
1 | 100/11-24-070-26W4/00 | MudFiltrate KCL | Susp GAS | CNRL HONDO 11-24-70-26 | WABAMUN GRP | UPPER DEVONIAN (FAMENNIAN) | 661.6 | 710 | 658.4 |  | CHEMEX LABS ALBERTA INC. | 90-07750-03 | 1990-10-09 | 1990-10-10 | 1990-10-12 |  |  | STOCK TANK | [9 empty] | 43.9 | 45.061 | 1.026 | 25 | 1.34 | 25 | 7.5 | 25 | 0.18 | 25 |  | 10100 | 1930 | 3650 | 1330 |  |  | 1.5 |  | 27000 |  |  | 980 | 70 |  |  |  |  | CO3 = <1 OH = <1
3 | 100/11-24-070-26W4/00 | Possible formation water acceptable TDS | Susp GAS | CNRL HONDO 11-24-70-26 | WASECA MBR | LOWER CRETACEOUS | 661.6 | 710 | 658.4 |  | CORE LABORATORIES CANADA LTD | 52134-90-1385 | 1990-10-30 |  | 1990-11-05 |  |  | SEPARATOR | [10 empty] | 29.3 | 1.018 | 15 | 1.34 | 21 | 6.9 |  | 0.2 | 25 |  | 10500 | 133 | 669 | 79 |  |  |  |  | 17484 |  |  | 435 | [5 empty] | NACL EQUIV. 29028
1 | 100/10-25-070-26W4/00 |  | Drld & ABD | RENAISSANCE HONDO 10-25-70-26 |  | 364-371 | 654.6 | 688 | 651.2 |  | Core Lab Canada Ltd. | 52136-91-149 | 1991-01-25 | 1991-01-28 | 1991-01-30 | DST |  | Bottom | 671 | 679 | [8 empty] | 36.607 | 1.025 | 15 | 1.3401 | 25 | 7.1 |  | 0.176 | 25 |  | 13047 | 142 | 645 | 275 |  |  |  |  | 21223 |  |  | 1255 | 20 |  |  |  |  | Nacl equiv. 35922 H2S not detected Fe not detected
1 | 100/11-25-070-26W4/00 |  | Drld & ABD | SCEPTRE ET AL RANCH 11-25-70-26 |  | 108-110.5 | 643.1 | 687 | 639.8 |  | Chem. And Geo. Lab Ltd. | E77-4871-3 | 1977-03-19 | 1977-03-29 | 1977-04-05 | DST |  | Other | 460.9 | 470 |  |  |  |  | 91.4m water-cut mud | 22.55 |  | 20.01 | 21.269 | 1.017 | 16 | 1.34 | 25 | 8 | 23 | 0.33 | 25 |  | 7804 |  | 257 | 121 |  |  |  |  | 12480 |  |  | 525 | 82 |  |  |  |  | Muddy water.
2 | 100/11-25-070-26W4/00 |  | Drld & ABD | SCEPTRE ET AL RANCH 11-25-70-26 |  | 101-101.5 | 643.1 | 687 | 639.8 |  | Chem. And Geo. Lab Ltd. | E77-4872-3 | 1977-03-20 | 1977-03-29 | 1977-04-05 | DST |  | Other | 421.2 | 430.4 |  |  |  |  | 18.3m mud:256.0m water | 11.615 |  | 11.015 | 11.559 | 1.009 | 16 | 1.33 | 25 | 8 | 23 | 0.54 | 25 |  | 4331 |  | 77 | 27 |  |  |  |  | 6575 |  |  | 539 | 10 |  |  |  |  | Murky water.
3 | 100/11-25-070-26W4/00 |  | Drld & ABD | SCEPTRE ET AL RANCH 11-25-70-26 |  | 364-371 | 643.1 | 687 | 639.8 |  | Chem. And Geo. Lab Ltd. | E77-4873-3 | 1977-03-20 | 1977-03-29 | 1977-04-05 | DST |  | Other | 663.9 | 669.3 |  |  |  |  | 9.1m oil-cut mud:9.1m oil-cut water | 12.675 |  | 12.02 | 12.607 | 1.01 | 16 | 1.34 | 25 | 7.6 | 23 | 0.52 | 25 |  | 4467 |  | 216 | 66 |  |  |  |  | 6840 |  |  | 808 | 210 |  |  |  |  | Muddy water with an oil scum
1 | 100/15-25-070-26W4/00 |  | Drld & ABD | RENAISSANCE HONDO 15-25-70-26 |  | 108-110.5 | 639.9 | 703 | 636.2 |  | AGAT Laboratories | WE1731A | 1990-02-14 | 1990-02-20 | 1990-02-26 | DST |  | Other | 456 | 466 | [8 empty] | 0.985 | [6 empty] | 1.59 | 25 | [9 empty] | 985 | [8 empty] | Salinity: 0.18%
2 | 100/15-25-070-26W4/00 |  | Drld & ABD | RENAISSANCE HONDO 15-25-70-26 |  | 108-110.5 | 639.9 | 703 | 636.2 |  | AGAT Laboratories | WE1731B | 1990-02-14 | 1990-02-20 | 1990-02-26 | DST |  | Other | 456 | 466 | [8 empty] | 7.299 | 1.003 | 25 |  |  | 8.3 | 25 | 0.63 | 25 |  | 2660 | 35 | 54 | 19 |  |  |  |  | 3510 |  |  | 893 | 80 | 48 |  |  |  | Ba, Sr, Br, I: N.A. OH: Nil H2S: N.D. Fe: Trace
3 | 100/05-26-070-26W4/00 |  | Susp GAS | ASCENT MEYER 5-26-70-26 |  | 101-101.5 | 617.4 | 670 | 614.2 |  | Chem. And Geo. Lab Ltd. | E88-7130-3 | 1988-03-16 | 1988-03-19 | 1988-03-28 | DST |  | Other | 394 | 399 |  |  |  |  | 64.0m salt water | 14.86 |  | 14.52 | 15.505 | 1.004 | 25 | 1.34 | 25 | 8 | 23 | 0.42 | 25 |  | 5620 | 12 | 138 | 104 |  |  |  |  | 8980 |  |  | 600 | 51 |  |  |  |  | Sample consisted of water.
1 | 100/05-26-070-26W4/00 |  | Susp GAS | ASCENT MEYER 5-26-70-26 |  | 101-101.5 | 617.4 | 670 | 614.2 |  | Chem. And Geo. Lab Ltd. | E88-7131-3 | 1988-03-15 | 1988-03-19 | 1988-03-29 | DST |  | Other | 400 | 406.5 |  |  |  |  | 260.0m mud-cut water:30.0m water-cut mud | 14.61 |  | 14.22 | 14.727 | 1.008 | 25 | 1.34 | 25 | 7.7 | 18 | 0.41 | 25 |  | 5220 | 1 | 144 | 74 |  |  |  |  | 8650 |  |  | 578 | 60 |  |  |  |  | Sample consisted of water.
2 | 100/05-26-070-26W4/00 |  | Susp GAS | ASCENT MEYER 5-26-70-26 |  | 108-110.5 | 617.4 | 670 | 614.2 |  | Chem. And Geo. Lab Ltd. | E88-7132-1 | 1988-03-15 | 1988-03-19 | 1988-03-29 | DST |  | Other | 443 | 448 |  |  |  |  | 64.0m salt water | 28.25 |  | 26.54 | 27.523 | 1.02 | 25 | 1.34 | 25 | 7.8 | 18 | 0.23 | 25 |  | 9620 | 35 | 342 | 237 |  |  |  |  | 16750 |  |  | 473 | 66 |  |  |  |  | Salt water.
1 | 100/05-26-070-26W4/02 |  | Susp GAS | ASCENT MEYER 5-26-70-26 | VIKING FRM | LOWER CRETACEOUS (UPPER ALBIAN) | 617.4 | 670 | 614.2 |  | CHEMICAL AND GEOLOGICAL LABORATORIES LTD | E88-7131-3 | 1988-03-15 | 1988-03-19 | 1988-03-29 | DST |  | DST | 400 | 406.5 | [5 empty] | 14.61 |  | 14.22 | 14.727 | 1.008 | 25 | 1.34 | 25 | 7.7 | 18 | 0.41 | 25 |  | 5220 | 1 | 144 | 74 |  |  |  |  | 8650 |  |  | 578 | 60 |  |  |  |  | SAMPLE CONSISTED OF WATER.
2 | 100/05-26-070-26W4/02 |  | Susp GAS | ASCENT MEYER 5-26-70-26 | VIKING FRM | LOWER CRETACEOUS (UPPER ALBIAN) | 617.4 | 670 | 614.2 |  | CHEMICAL AND GEOLOGICAL LABORATORIES LTD | E88-7132-1 | 1988-03-15 | 1988-03-19 | 1988-03-29 | DST |  | DST | 443 | 448.1 | [5 empty] | 28.25 |  | 26.54 | 27.523 | 1.02 | 25 | 1.34 | 25 | 7.8 | 18 | 0.23 | 25 |  | 9620 | 25 | 342 | 237 |  |  |  |  | 16750 |  |  | 473 | 66 |  |  |  |  | SAMPLE CONSISTED OF SALT WATER.
3 | 100/05-26-070-26W4/02 |  | Susp GAS | ASCENT MEYER 5-26-70-26 | VIKING FRM | LOWER CRETACEOUS (UPPER ALBIAN) | 617.4 | 670 | 614.2 |  | CHEMICAL AND GEOLOGICAL LABORATORIES LTD | E88-7130-3 | 1988-03-16 | 1988-03-19 | 1988-03-28 | DST |  | DST | 394 | 399.1 | [5 empty] | 14.86 |  | 14.52 | 15.505 | 1.004 | 25 | 1.34 | 25 | 8 | 23 | 0.42 | 25 |  | 5620 | 12 | 133 | 104 |  |  |  |  | 8980 |  |  | 600 | 51 |  |  |  |  | SAMPLE CONSISTED OF WATER.
1 | 100/05-26-070-26W4/03 |  | Susp GAS | ASCENT MEYER 5-26-70-26 | VIKING FRM | LOWER CRETACEOUS (UPPER ALBIAN) | 617.4 | 670 | 614.2 |  | CHEMICAL AND GEOLOGICAL LABORATORIES LTD | E88-7131-3 | 1988-03-15 | 1988-03-19 | 1988-03-29 | DST |  | DST | 400 | 406.5 | [5 empty] | 14.61 |  | 14.22 | 14.727 | 1.008 | 25 | 1.34 | 25 | 7.7 | 18 | 0.41 | 25 |  | 5220 | 1 | 144 | 74 |  |  |  |  | 8650 |  |  | 578 | 60 |  |  |  |  | SAMPLE CONSISTED OF WATER.
2 | 100/05-26-070-26W4/03 |  | Susp GAS | ASCENT MEYER 5-26-70-26 | VIKING FRM | LOWER CRETACEOUS (UPPER ALBIAN) | 617.4 | 670 | 614.2 |  | CHEMICAL AND GEOLOGICAL LABORATORIES LTD | E88-7132-1 | 1988-03-15 | 1988-03-19 | 1988-03-29 | DST |  | DST | 443 | 448.1 | [5 empty] | 28.25 |  | 26.54 | 27.523 | 1.02 | 25 | 1.34 | 25 | 7.8 | 18 | 0.23 | 25 |  | 9620 | 25 | 342 | 237 |  |  |  |  | 16750 |  |  | 473 | 66 |  |  |  |  | SAMPLE CONSISTED OF SALT WATER.
3 | 100/05-26-070-26W4/03 |  | Susp GAS | ASCENT MEYER 5-26-70-26 | VIKING FRM | LOWER CRETACEOUS (UPPER ALBIAN) | 617.4 | 670 | 614.2 |  | CHEMICAL AND GEOLOGICAL LABORATORIES LTD | E88-7130-3 | 1988-03-16 | 1988-03-19 | 1988-03-28 | DST |  | DST | 394 | 399.1 | [5 empty] | 14.86 |  | 14.52 | 15.505 | 1.004 | 25 | 1.34 | 25 | 8 | 23 | 0.42 | 25 |  | 5620 | 12 | 133 | 104 |  |  |  |  | 8980 |  |  | 600 | 51 |  |  |  |  | SAMPLE CONSISTED OF WATER.
1 | 100/10-32-070-26W4/00 |  | Drld & ABD | CHIEFCO ET AL RANCH 10-32-70-26 |  | 364-371 | 616 | 716 | 613 |  | Core Labs Cda Ltd | 7021-6284-1 | 1976-01-01 | 1976-02-18 |  | DST |  | Other | 455.7 | 461.2 |  |  |  |  | 1054' Water (530' Water, 524' mud Water) |  |  |  | 27.985 | 1.021 | 15.6 | 1.3367 | 26.1 | 7.8 |  | 0.235 | 25 |  | 10171 |  | 430 | 201 |  |  |  |  | 16805 |  |  | 361 | 17 |  |  |  |  | Fe - Trace H2S - Not Detected NaCl equiv 27892
2 | 100/10-32-070-26W4/00 |  | Drld & ABD | CHIEFCO ET AL RANCH 10-32-70-26 |  | 364-371 | 616 | 716 | 613 |  | Core Labs Cda Ltd | 7021-6284-2 | 1976-01-01 | 1976-02-19 |  | DST |  | Other | 455.7 | 461.2 | [8 empty] | 29.911 | 1.022 | 15.6 | 1.3368 | 26.1 | 8 |  | 0.22 | 25 |  | 11044 |  | 339 | 187 |  |  |  |  | 17939 |  |  | 391 | 11 |  |  |  |  | Sample Point: Top of Tool Fe - Trace H2S - Not Detected NaCl equiv 29791
1 | 100/07-34-070-26W4/00 |  | ABD GAS | AECOG MEYER 7-34-70-26 |  |  | 628.2 | 669 | 625 |  | Core Lab Canada Ltd. | 52136-89-1222 | 1989-02-23 | 1989-02-27 |  | DST |  | Middle | [6 empty] | 270.71 m of drilling fluid |  |  |  | 12.89 | 1.005 | 15.6 | 1.3359 | 25 | 8.2 |  | 0.499 | 25 |  | 4900 | 32 | 97 | 9 |  |  |  |  | 7082 |  |  | 770 | [5 empty] | Date Analyzed: 89 03 12 Interval not reported Not Detected: Fe, H2S NaCl equiv. 12333
1 | 100/07-01-070-27W4/00 |  | Susp GAS | CNRL HONDO 7-1-70-27 |  | 364-371 | 651.1 | 754.4 | 648 |  | Core Labs Cda Ltd | 7011-5752 | 1975-12-20 | 1975-12-24 |  | DST |  | Unknown | 508.1 | 512.1 | [8 empty] | 22.934 | 1.016 | 15.6 | 1.3364 | 24 | 7.9 |  | 0.26 | 25 |  | 8443 |  | 290 | 135 |  |  |  |  | 13720 |  |  | 337 | 9 |  |  |  |  | Fe: trace H2S: not detected
2 | 100/07-01-070-27W4/00 |  | Susp GAS | CNRL HONDO 7-1-70-27 |  | 364-371 | 651.1 | 754.4 | 648 |  | Core Labs Cda Ltd | 7011-6139 |  | 1976-02-18 |  | DST |  | Unknown | 508.1 | 512.1 | [8 empty] | 24.053 | 1.018 | 15.6 | 1.3358 | 26 | 7.7 |  | 0.268 | 25 |  | 8835 |  | 316 | 142 |  |  |  |  | 14358 |  |  | 386 | 16 |  |  |  |  | Fe: trace H2S: not detected
1 | 100/07-01-070-27W4/02 |  | Flow GAS | CNRL HONDO 7-1-70-27 | WBSKW-NSK-U IRTN-GRSMNT | LOWER CRETACEOUS (ALBIAN) | 651.1 | 754.4 | 648 |  | CORE LABORATORIES CANADA LTD | 52134-1998-6834 | 1998-12-23 | 1998-12-24 | 1999-01-06 |  |  | SEPARATOR | 690.7 | 692.5 | [8 empty] | 0.127 | 0.984 | 15.6 | 1.33 | 22 | 6.9 |  | 58.14 | 25 |  | 16 | 0.8 | 11 | 0.5 |  |  |  |  | 31 |  |  | 68 | [5 empty] | CATION/ANION- RATIO MAY BE DIFFICULT TO BALANCE @ LOW LEVELS. HYDROCARBONS- PRESENT IN THE SAMPLE REFER TO SPECIFIC GRAVITY. N.D.- NOT DETECTED. N.D. IN FE.
2 | 100/11-12-070-27W4/00 |  | Drld & ABD | CHIEFCO ET AL DANCING 11-12-70-27 |  | 364-371 | 638.9 | 733 | 636.4 |  | Chem. And Geo. Lab Ltd. | E76-9078-3 | 1976-10-06 | 1976-10-07 |  | DST |  | Bottom | 471.8 | 475.5 |  |  |  |  | 90' drilling mud |  |  |  | 1.695 | [8 empty] | Much | [8 empty] | 1695 | [8 empty] | Fe: present H2S: nil The analysis was determined on water recovered from mud and is characteristic of a mud filtrate water
3 | 100/11-12-070-27W4/00 |  | Drld & ABD | CHIEFCO ET AL DANCING 11-12-70-27 |  | 364-371 | 638.9 | 733 | 636.4 |  | Chem. And Geo. Lab Ltd. | E76-9076 | 1976-10-06 | 1976-10-07 |  | DST |  | Unknown | 688.8 | 693.7 |  |  |  |  | 90' drilling mud | 3.06 |  | 1.79 | 0.465 |  |  | 1.3334 | 25 | 8.8 | 21.1 | 2.95 | 25 | Much | [8 empty] | 465 | [8 empty] | Fe: present H2S: nil The analysis was determined on water recovered from mud and is characteristic of a mud filtrate water
1 | 100/11-12-070-27W4/00 |  | Drld & ABD | CHIEFCO ET AL DANCING 11-12-70-27 |  | 364-371 | 638.9 | 733 | 636.4 |  | Chem. And Geo. Lab Ltd. | E76-9077-3 | 1976-10-06 | 1976-10-07 |  | DST |  | Bottom | 435.3 | 438.9 |  |  |  |  | 30' o/sw, 894' sw | 21.99 |  | 18.585 | 21.21 | 1.016 | 15.6 | 1.3365 | 25 | 7.8 | 22.2 | 0.347 | 25 | Present | 7916 |  | 200 | 88 |  |  |  |  | 12560 |  |  | 434 | 12 |  |  |  |  | Fe: present CO3, OH, H2S: nil The water was clear and colourless with a thin layer of sediment and a trace of oil scum
1 | 100/11-07-070-01W5/00 |  | Drld & ABD | MANNVILLE ET AL DECRENE 11-7-70-1 |  |  | 586.2 | 642 | 583 |  | Chem. And Geo. Lab Ltd. | E85-11689-1 |  |  |  | Unkno |  | Top | [17 empty] | 2.42 | 25 | [18 empty] | No intervals present Watery mud
2 | 100/11-07-070-01W5/00 |  | Drld & ABD | MANNVILLE ET AL DECRENE 11-7-70-1 |  |  | 586.2 | 642 | 583 |  | Chem. And Geo. Lab Ltd. | E85-11689-2 |  |  |  | Unkno |  | Middle | [17 empty] | 2.1 | 25 | [18 empty] | No intervals present Watery mud
7 | 100/11-07-070-01W5/00 |  | Drld & ABD | MANNVILLE ET AL DECRENE 11-7-70-1 |  | 111.5-115 | 586.2 | 642 | 583 |  | Chem. And Geo. Lab Ltd. | E85-11689-3 | 1985-01-12 | 1985-01-15 | 1985-01-28 | DST |  | Bottom | 618 | 626 |  |  |  |  | 102 m gasified mud cut with corban, 326 m water inhibitor | 3.96 |  | 2.12 | 1 |  |  | 1.3334 | 25 | 8.5 | 20 | 1.82 | 25 | Much | [8 empty] | 1000 | [8 empty] | The sample consisted of muddy water. The analysis is characteristic of a mud filtrate water. Fe - present H2S - nil Abandoned date of jan 14, 1985
3 | 100/11-07-070-01W5/00 |  | Drld & ABD | MANNVILLE ET AL DECRENE 11-7-70-1 |  |  | 586.2 | 642 | 583 |  | Chem. And Geo. Lab Ltd. | E85-11690-1 |  |  |  | Unkno |  | Top | [17 empty] | 1.38 | 25 | [18 empty] | No intervals present Muddy water
4 | 100/11-07-070-01W5/00 |  | Drld & ABD | MANNVILLE ET AL DECRENE 11-7-70-1 |  |  | 586.2 | 642 | 583 |  | Chem. And Geo. Lab Ltd. | E85-11690-2 |  |  |  | Unkno |  | Middle | [17 empty] | 0.543 | 25 | [18 empty] | No intervals present Muddy water
8 | 100/11-07-070-01W5/00 |  | Drld & ABD | MANNVILLE ET AL DECRENE 11-7-70-1 |  | 108-127 | 586.2 | 642 | 583 |  | Chem. And Geo. Lab Ltd. | E85-11690-3 | 1985-01-13 | 1985-01-15 | 1985-01-25 | DST |  | Bottom | 432 | 439 |  |  |  |  | 78 m drilling mud cut salt water. | 27.8 |  | 25.16 | 25.402 | 1.017 | 25 | 1.337 | 25 | 8.2 | 20 | 0.232 | 25 | Trace | 8970 | 54 | 376 | 386 |  |  |  |  | 15350 |  |  | 229 | 37 |  |  |  |  | Abandoned date of jan 14, 1985 The sample consisted of muddy salty water. Fe - trace H2S - nil
5 | 100/11-07-070-01W5/00 |  | Drld & ABD | MANNVILLE ET AL DECRENE 11-7-70-1 |  |  | 586.2 | 642 | 583 |  | Chem. And Geo. Lab Ltd. | E85-11691-1 |  |  |  | Unkno |  | Top | [17 empty] | 0.663 | 25 | [18 empty] | No intervals present Muddy water
6 | 100/11-07-070-01W5/00 |  | Drld & ABD | MANNVILLE ET AL DECRENE 11-7-70-1 |  |  | 586.2 | 642 | 583 |  | Chem. And Geo. Lab Ltd. | E85-11691-2 |  |  |  | Unkno |  | Middle | [17 empty] | 0.289 | 25 | [18 empty] | No intervals present Muddy water
9 | 100/11-07-070-01W5/00 |  | Drld & ABD | MANNVILLE ET AL DECRENE 11-7-70-1 |  | 108-127 | 586.2 | 642 | 583 |  | Chem. And Geo. Lab Ltd. | E85-11691-3 | 1985-01-13 | 1985-01-15 | 1985-01-28 | DST |  | Bottom | 490 | 503.5 |  |  |  |  | 323 m salt cut mud | 24.49 |  | 22.36 | 23.494 | 1.016 | 25 | 1.3368 | 25 | 8 | 22 | 0.262 | 25 | Trace | 8040 | 54 | 288 | 287 |  |  |  |  | 14490 |  |  | 288 | 47 |  |  |  |  | Abandoned date of jan 14, 1985 The sample consisted of muddy, salty water. Fe, H2S: nil
1 | 100/13-13-070-01W5/00 |  | Drld & ABD | RENAISSANCE DECRENE 13-13-70-1 |  | 101-101.5 | 611.2 | 678 | 607.3 |  | Core Lab Canada Ltd. | 52136-96-2013 | 1996-11-09 | 1996-11-12 |  | DST |  | Bottom | 407 | 415 |  |  |  |  | 305m Fluid |  |  |  | 16.91 | 1.013 | 15.6 | 1.3364 | 21 | 6.8 |  | 0.344 | 25 |  | 5800 | 44 | 179 | 82 |  |  |  |  | 10396 |  |  | 389 | 20 |  |  |  |  | Fe, H2S - Not Detected 2240-160.
1 | 100/03-18-070-01W5/00 |  | Cased | CNRL ET AL DECRENE 3-18-70-1 | BOW ISLAND FM | LOWER CRETACEOUS (MIDDLE TO UPPER ALBIAN) | 592.3 | 648 | 589.3 |  | MAXXAM ANALYTICS INC | A706450:E44287 | 2007-02-15 |  | 2007-02-23 | PROD |  | OTHER | 435 | 437 | [8 empty] | 56.6 |  |  |  |  | 7.4 | 25 |  |  |  | 22800 | 144 | 579 | 437 |  |  |  |  | 32000 |  |  | 476 | 1 | 1
1 | 100/03-18-070-01W5/02 |  | Cased | CNRL ET AL DECRENE 3-18-70-1 |  | 108-127 | 592.3 | 648 | 589.3 |  | Maxxam Analytics Inc. | A706450:E44287 | 2007-02-15 | 2007-02-23 |  | Unkno |  | Other | 435 | 437 | [8 empty] | 56.438 |  |  |  |  | 7.4 | 25 |  |  |  | 22800 | 144 | 579 | 437 |  |  |  |  | 32000 |  |  | 476 | 1 | 0.5 | 0.5 | 0
1 | 100/11-27-070-01W5/00 |  | ABD Zn | UNEX ET AL SMITH 11-27-70-1 |  | 364-371 | 563.6 | 642.2 | 559.9 |  | Chem. And Geo. Lab Ltd. | D78-5190-2 | 1978-02-07 | 1978-02-10 |  | DST |  | Bottom | 389.5 | 395 |  |  |  |  | 125 feet water | 30.72 |  | 27.43 | 28.82 | 1.022 | 15.6 | 1.3378 | 25 | 7.9 | 20 | 0.244 | 25 | Present | 10691 |  | 309 | 165 |  |  |  |  | 17320 |  |  | 312 | 23 |  |  |  |  | The sample consisted of murky water. Fe present h2s nil
4 | 100/11-27-070-01W5/00 |  | ABD Zn | UNEX ET AL SMITH 11-27-70-1 |  | 364-371 | 563.6 | 642.2 | 559.9 |  | Chem. And Geo. Lab Ltd. | D78-5191-3 | 1978-02-08 | 1978-02-10 |  | DST |  | Bottom | 522.4 | 527.9 |  |  |  |  | 70 mud 550 salt | 32.15 |  | 29.82 | 31.501 | 1.024 | 15.6 | 1.3304 | 25 | 8 | 20 | 0.234 | 25 | nil | 11748 |  | 253 | 177 |  |  |  |  | 18750 |  |  | 556 | 17 |  |  |  |  | Fe trace h2s nil the sample consisted of murky water.
3 | 100/11-27-070-01W5/00 |  | ABD Zn | UNEX ET AL SMITH 11-27-70-1 |  | 364-371 | 563.6 | 642.2 | 559.9 |  | Chem. And Geo. Lab Ltd. | D78-5192-2 | 1978-02-08 | 1978-02-10 |  | DST |  | Middle | 346.3 | 351.7 |  |  |  |  | 50 mud 900 water | 20.55 |  | 18.92 | 19.733 | 1.014 | 15.6 | 1.3365 | 25 | 8.3 | 15.6 | 0.354 | 25 | nil | 7460 |  | 149 | 80 |  |  |  |  | 11710 |  |  | 142 | 33 | 159 |  |  |  | Fe trace h2s nil he sample consisted of murky water
2 | 100/11-27-070-01W5/00 |  | ABD Zn | UNEX ET AL SMITH 11-27-70-1 |  | 364-371 | 563.6 | 642.2 | 559.9 |  | CHEMICAL AND GEOLOGICAL LABORATORIES LTD | D78-5190-1 | 1978-02-07 | 1978-02-10 |  | DST |  | Top | 389.5 | 395 | [15 empty] | 0.328 | 25 | [18 empty] | Murky water
1 | 100/11-32-070-01W5/00 |  | Drld & ABD | PANTHER PEX HONDO 11-32-70-1 |  | 108-127 | 595.1 | 1533.1 | 591.1 |  | Chem. And Geo. Lab Ltd. | E79-6500-1 | 1979-02-03 | 1979-02-08 | 1979-02-28 | DST |  | Other | 416 | 423 |  |  |  |  | 40.0m water-cut mud | 6.775 |  | 6.36 | 3.655 |  |  | 1.33 | 25 | 8.4 | 20 | 0.96 | 25 | [9 empty] | 3655 | [8 empty] | The analysis determined on water filtered from mud.
2 | 100/11-32-070-01W5/00 |  | Drld & ABD | PANTHER PEX HONDO 11-32-70-1 |  | 382-386.5 | 595.1 | 1533.1 | 591.1 |  | Chem. And Geo. Lab Ltd. | E79-6865 | 1979-02-19 | 1979-02-21 | 1979-03-06 | DST |  | Other | 1522 | 1527 |  |  |  |  | 2.0m mud | 12.23 |  | 10.97 | 1.638 |  |  | 1.33 | 25 | 9.1 | 22 | 0.73 | 25 | [9 empty] | 1638 | [8 empty] | The analysis determined on water filtered from mud and ischaracteristic of a mud filtrate water.
2 | 100/16-13-071-01W4/00 |  | Drld & ABD | AEC ET AL SCHELTENS 16-13-71-1 |  | 391.8-394.5 | 712.2 | 825 | 708.9 |  | Core Lab Canada Ltd. | 7021-85-157-1 |  | 1985-02-26 | 1985-02-28 | DST |  | Bottom Hole Sampler | 753 | 761 |  |  |  |  | 200m brackish water, 40m mud/Water |  |  |  | 50.742 | 1.036 | 15 | 1.34 | 22 | 6.3 |  | 0.168 | 25 |  | 17356 | 48 | 1298 | 483 |  |  |  |  | 27544 |  |  | 56 | 3957 |  |  |  |  | Fe present H2S not detected Nacl equiv 49140 Abd date 2/25/1985
3 | 100/16-13-071-01W4/00 |  | Drld & ABD | AEC ET AL SCHELTENS 16-13-71-1 |  | 391.8-394.5 | 712.2 | 825 | 708.9 |  | Core Lab Canada Ltd. | 7021-85-157-2 |  | 1985-02-26 | 1985-02-28 | DST |  | Bottom Hole Sampler | 754 | 759.5 |  |  |  |  | 300m brackish water |  |  |  | 1.83 | 1.002 | 15 | 1.3319 | 22 | 9.2 |  | 4.05 | 25 |  | 620 | 12 | 5 | 5 |  |  |  |  | 253 |  |  | 576 | 246 | 113 |  |  |  | Fe trace H2S not detected Nacl equiv 1322
1 | 100/16-13-071-01W4/00 |  | Drld & ABD | AEC ET AL SCHELTENS 16-13-71-1 |  | 108-110.5 | 712.2 | 825 | 708.9 |  | Core Lab Canada Ltd. | 7021-85-157-3 |  | 1985-02-26 | 1985-02-28 | DST |  | Bottom Hole Sampler | 380 | 396 |  |  |  |  | 120m mud/Water, 20m mud |  |  |  | 58.273 | 1.04 | 15 | 1.3402 | 22 | 6.2 |  | 0.145 | 25 |  | 19600 | 54 | 1435 | 623 |  |  |  |  | 32208 |  |  | 168 | 4185 |  |  |  |  | Fe present H2S not detected Nacl equiv 56609 Abd date 02/25/1985
1 | 100/07-21-071-01W4/00 |  | Drld & ABD | CVE SCHELT 7-21-71-1 |  | 108-110.5 | 734.5 | 660 | 730.3 |  | AGAT Laboratories | W7210A |  | 1997-03-03 | 1997-03-11 | Unkno |  | Unknown | 402.5 | 416 | [8 empty] | 1.354 | 0.998 | 25 |  | 25 | 10.2 | 25 | 4.65 | 25 |  | 564 | 9.4 | 3 | 0.1 |  |  | 0.1 |  | 266 |  |  | 61 | 15 | 435 |  |  |  | Ba, Sr, Br, I - Not Analyzed H2S - Not Detected Refractive Index - Not Analyzed Salinity = 0.05%.
1 | 100/06-02-071-04W4/00 |  | ABD Zn GAS | CVE FISHER 6-2-71-4 |  | 109-111 | 668.9 | 490 | 665.7 |  | AGAT Laboratories | WE27783B | 1995-02-01 | 1995-02-03 | 1995-02-13 | DST |  | Bottom | 393.5 | 397.5 | [8 empty] | 3.352 | 0.998 | 25 |  |  | 8.8 | 25 | 2.01 | 25 |  | 1190 | 17.9 | 6.9 | 2.7 |  |  |  |  | 115 |  |  | 778 | 1160 | 81 |  |  |  | Total solids: dissolved Ba/Sr not analyzed Br/I not analyzed Oh nil H2S not detected Fe trace Refractive index not analyzed The 30 minute api mud filtrate loss is 16 mL. The above results pertain to the water extracted from the mud. Salinity = 0.02
1 | 100/06-02-071-04W4/02 |  | ABD Zn GAS | CVE FISHER 6-2-71-4 | BOW ISLAND FM | LOWER CRETACEOUS (MIDDLE TO UPPER ALBIAN) | 668.9 | 490 | 665.7 |  | AGAT LABORATORIES | WE27783B | 1995-02-01 | 1995-02-03 | 1995-02-13 | DST |  | DST | 393.5 | 397.5 | [8 empty] | 3.35 | 0.998 | 25 |  |  | 8.8 | 25 | 2.01 | 25 |  | 1190 | 18 | 7 | 3 |  |  |  |  | 115 |  |  | 778 | 1160 | 81 |  |  |  | '30 MIN' API MUD FILTRATE LOSS IS 16ML. ABOVE RESULTS PERTAIN TO THE WTR EXTRACTED FROM THE MUD. SALINITY 0.02%% IONIC BALANCE FOR THIS WTR EXCEEDS 10%%, HOWEVER THE ANALYSIS HAS BEEN CONFIRMED. IMBALANCE IS CAUSED BY ANIONS NOT ANALYZED I
1 | 100/12-18-071-04W4/00 | Possible formation water acceptable TDS | Flow GAS | CVE KIRBY 12-18-71-4 | GRAND RAPIDS FM | LOWER CRETACEOUS (ALBIAN) | 673.7 | 545 | 670 |  | CHEMICAL AND GEOLOGICAL LABORATORIES LTD | C80-7598 | 1980-01-17 | 1980-01-25 |  |  |  | WELLHEAD | 316 | 317 | [5 empty] | 4.28 |  | 3.01 | 4.24 | 0.999 | 25 | 1.33 | 25 | 8.9 | 25 | 1.46 | 25 |  | 1505 | 2 | 25 | 14 |  |  |  |  | 1850 |  |  | 726 | 70 | 48 |  |  |  | PALE YELLOW FILTRATE REC'D FROM WATERY MUD.
1 | 100/07-24-071-04W4/00 |  | Flow GAS | CVE FISHER 7-24-71-4 |  | 108-110.5 | 674.8 | 479.6 | 670.8 |  | Chem. And Geo. Lab Ltd. | E88-6904-3 | 1988-03-06 | 1988-03-09 | 1988-03-22 | DST |  | Other | 315 | 332 |  |  |  |  | 140.0m mud- and gas-cut water | 2.59 |  | 1.86 | 1 |  |  | 1.33 | 25 | 8.7 | 20 | 2.81 | 25 | [9 empty] | 1000 | [8 empty] | Sample consisted of mud. Analysis indicative of a mud filtratewater.
1 | 100/02-05-071-05W4/00 |  | ABD Zn GAS | CVE KIRBY 2-5-71-5 |  | 109-111 | 651.3 | 511 | 648.1 |  | Core Laboratories | 0986-52136-2002-8 | 2002-03-14 | 2002-04-11 |  | Unkno |  | Stock Tank | 411 | 413 | [8 empty] | 8.709 | 1.006 | 15.6 | 1.335 | 17 | 7.3 |  | 0.69 | 25 |  | 3312 | 34 | 43.4 | 18.2 |  |  |  |  | 4769.9 |  |  | 493.4 | 38.2 |  |  |  |  | N.D.- Not Detected.
1 | 100/02-05-071-05W4/02 |  | ABD GAS | CVE KIRBY 2-5-71-5 | BOW ISLAND FM | LOWER CRETACEOUS (MIDDLE TO UPPER ALBIAN) | 651.3 | 511 | 648.1 |  | CORE LABORATORIES CANADA LTD | 986-52136-2002-8 | 2002-03-14 |  | 2002-04-11 | PROD |  | STOCK TANK | 411 | 413 | [8 empty] | 8.708 | 1.006 | 15.6 | 1.34 | 17 | 7.3 |  | 0.69 | 25 |  | 3312 | 34 | 43 | 18 |  |  |  |  | 4770 |  |  | 493 | 38
1 | 100/09-14-071-06W4/00 |  | Drld & ABD | CVE KIRBY 9-14-71-6 |  | 108-110.5 | 676.1 | 555 | 672.1 |  | Chem. And Geo. Lab Ltd. | E79-13751-3 | 1979-08-23 | 1979-08-30 | 1979-09-07 | DST |  | Bottom | 322 | 326 |  |  |  |  | 75.5m mud | 2.155 |  | 1.705 | 2.473 | 1.002 | 25 | 1.3332 | 25 | 8.7 | 23 | 3.89 | 25 | present | 813 | 9 | 5 | 1 |  |  |  |  | 556 |  |  | 716 | 315 | 58 |  |  |  | Fe: present H2S: nil The analysis determinfed on water extracted from mud and is characteristic of a mud filtrate water.
1 | 100/05-15-071-06W4/00 |  | Drld & ABD | CVE KIRBY 5-15-71-6 |  | 108-110.5 | 670.8 | 553 | 666.7 |  | Chem. And Geo. Lab Ltd. | E81-15594 | 1981-01-21 | 1981-01-22 | 1981-01-27 | Unkno |  | Flowline | 315.5 | 317 | [5 empty] | 4.885 |  | 4.14 | 4.754 | 1.003 | 25 | 1.3337 | 25 | 7.8 | 22 | 1.23 | 25 | Nil | 1608 | 16 | 48 | 28 |  |  |  |  | 2111 |  |  | 931 | 12 |  |  | 0 |  | The sample consisted of clear colorless sl salty water. Fe trace
1 | 100/10-17-071-06W4/00 |  | Drld & ABD | AMOCO AEC IPIATIK GRIST 10-17-71-6 |  | 381-385 | 657 | 1225 | 653 |  | Chem. And Geo. Lab Ltd. | E80-1138 | 1980-02-23 | 1980-02-25 | 1980-03-11 | DST |  | Bottom | 515 | 530 |  |  |  |  | 3.0m oil-cut mud | 1.82 |  | 1.385 | 0.266 |  |  | 1.3332 | 25 | 9.1 | 22 | 3.87 | 25 | present | [8 empty] | 266 | [8 empty] | Fe: trace H2S: nil Water extracted from slightly oil flecked watery mud characteristic of mud filtrate water.
2 | 100/10-17-071-06W4/00 |  | Drld & ABD | AMOCO AEC IPIATIK GRIST 10-17-71-6 |  | 397.2-398 | 657 | 1225 | 653 |  | Chem. And Geo. Lab Ltd. | E80-2151 | 1980-03-09 | 1980-03-18 | 1980-04-01 | Unkno |  | Other | 973 | 983 |  |  |  |  | Collected from hyd tool | 258 |  | 241.4 | 252.228 | 1.166 | 15.6 | 1.3714 | 25 | 7.2 | 21 | 0.053 | 25 | present | 96873 | 340 | 1093 | 19 |  |  |  |  | 145700 |  |  | 138 | 8065 |  |  |  |  | Sample point: top of tool Fe: present H2S: nil Analysis determined on salt water filtered from watery mud.
1 | 100/05-28-071-06W4/00 |  | Drld & ABD | AMOCO AEC IPIATIK KIRBY 5-28-71-6 |  | 108-110.5 | 671.9 | 545 | 666.9 |  | Chem. And Geo. Lab Ltd. | E81-15762-2 | 1981-01-16 | 1981-01-22 | 1981-02-05 | DST |  | Middle | 317.5 | 320.5 |  |  |  |  | 257.0m fresh water:3.0m mud-cut fresh water | 3.065 |  | 2.41 | 3.363 | 1.002 | 25 | 1.3333 | 25 | 8.3 | 19 | 2.01 | 25 | Nil | 1072 | 20 | 18 | 16 |  |  |  |  | 1063 |  |  | 1143 | 31 |  |  | 0 |  | The sample consisted of sl. muddy relatively fresh water. Fe much
2 | 100/05-28-071-06W4/00 |  | Drld & ABD | AMOCO AEC IPIATIK KIRBY 5-28-71-6 |  | 108-110.5 | 671.9 | 545 | 666.9 |  | CHEMICAL AND GEOLOGICAL LABORATORIES LTD | E81-15762-1 | 1981-01-16 | 1981-01-22 | 1981-02-05 | DST |  | Top | 317.5 | 320.5 | [15 empty] | 2.09 | 25 | [18 empty] | Slightly muddy water.
1 | 100/11-13-071-07W4/00 |  | ABD GAS | AEC PHILLIPS WIAU 11-13-71-7 |  | 108-110.5 | 658 | 520 | 654.8 |  | CHEMICAL AND GEOLOGICAL LABORATORIES LTD | C80-8171-3 | 1980-02-19 | 1980-02-22 | 1980-02-28 | DST |  | Bottom | 301 | 308 |  |  |  |  | 147m: 38m oil flecked muddy fresh water; 114m slightly oil fl | 5.36 |  | 4.676 | 5.671 | 1.001 | 25 | 1.3336 |  | 8.4 | 24 | 1.09 | 25 | Trace | 1999 | 15 | 44 | 18 |  |  |  |  | 2830 |  |  | 732 | 33 |  |  |  |  | Clear, colorless filtrate recovered from a sample containing a trace sediment.
2 | 100/11-13-071-07W4/00 |  | ABD GAS | AEC PHILLIPS WIAU 11-13-71-7 |  | 108-110.5 | 658 | 520 | 654.8 |  | CHEMICAL AND GEOLOGICAL LABORATORIES LTD | C80-8172-1 | 1980-02-20 | 1980-02-22 | 1980-02-28 | DST |  | Top | 301 | 306.5 |  |  |  |  | 4m watery drilling mud | 4.7 |  | 4.032 | 4.739 | 1 | 25 | 1.3334 |  | 8.5 | 24 | 1.29 |  | Present | 1677 | 20 | 44 | 27 |  |  |  |  | 2195 |  |  | 666 | 91 | 19 |  |  |  | Clear, colorless filtrate recovered from a sample containing approximately 15% sediment.
1 | 100/11-17-071-07W4/00 |  | Drld & ABD | PEX PHILLIPS AEC GRIST 11-17-71-7 |  | 108-110.5 | 662.7 | 528 | 659.7 |  | Chem. And Geo. Lab Ltd. | E81-16790-3 | 1981-02-06 | 1981-02-11 | 1981-02-26 | DST |  | Bottom | 308 | 317 |  |  |  |  | 46.0m water | 6.5 |  | 5.81 | 6.447 | 1.004 | 25 | 1.3339 | 25 | 7.9 | 22 | 0.949 | 25 | Nil | 2334 | 8 | 23 | 20 |  |  |  |  | 3185 |  |  | 805 | 72 |  |  | 0 |  | Murky water. Fe trace
2 | 100/11-17-071-07W4/00 |  | Drld & ABD | PEX PHILLIPS AEC GRIST 11-17-71-7 |  | 108-110.5 | 662.7 | 528 | 659.7 |  | CHEMICAL AND GEOLOGICAL LABORATORIES LTD | E81-16790-1 | 1981-02-06 | 1981-02-11 | 1981-02-26 | DST |  | Top | 308 | 317 | [15 empty] | 1.23 | 25 | [18 empty] | Murky water.
3 | 100/11-17-071-07W4/00 |  | Drld & ABD | PEX PHILLIPS AEC GRIST 11-17-71-7 |  | 108-110.5 | 662.7 | 528 | 659.7 |  | CHEMICAL AND GEOLOGICAL LABORATORIES LTD | E81-16790-2 | 1981-02-06 | 1981-02-11 | 1981-02-26 | DST |  | Middle | 308 | 317 | [15 empty] | 1.23 | 25 | [18 empty] | Murky water
1 | 100/12-22-071-07W4/02 |  | ABD Zn GAS | AECOG (E) KIRBY 12-22-71-7 |  | 108-110.5 | 660.8 | 506 | 657.2 |  | Core Laboratories | 0390-52136-2002-9 | 2002-02-01 | 2002-02-20 |  | Unkno |  | Stock Tank | 314 | 315 | [8 empty] | 5.744 | 1.004 | 15.6 | 1.334 | 20 | 7.9 |  | 1.04 | 25 |  | 2032.2 | 7.7 | 22.4 | 8.9 |  |  |  |  | 2907.5 |  |  | 761.7 | 3.9 |  |  |  |  | N.D.- Not Detected.
1 | 100/10-23-071-07W4/00 |  | Flow GAS | AEC PHILLIPS GRIST 10-23-71-7 |  | 108-110.5 | 665.4 | 529 | 662.4 |  | Chem. And Geo. Lab Ltd. | E81-17009-1 | 1981-02-12 | 1981-02-17 | 1981-03-03 | DST |  | Bottom | 309 | 314 |  |  |  |  | 4 m muddy water | 1.98 |  | 1.59 | 2.291 | 1.001 | 25 | 1.3331 | 25 | 8.2 | 19 | 0.348 | 25 | Nil | 648 | 15 | 12 | 9 |  |  |  |  | 98 |  |  | 960 | 549 |  |  |  |  | The sample contained muddy fresh water. Fe: trace H2S: nil
1 | 100/09-25-071-07W4/02 |  | ABD Zn GAS | AECOG (NE) KIRBY 9-25-71-7 |  | 108-110.5 | 660.1 | 510 | 656.5 |  | Core Laboratories | 0449-52136-2002-9 | 2002-02-04 | 2002-02-21 |  | Unkno |  | Pressure Tank | 311.5 | 312.5 | [8 empty] | 3.998 | 1.003 | 15.6 | 1.334 | 21 | 8.2 |  | 1.66 | 25 |  | 1388 | 5.2 | 10.8 | 3.1 |  |  |  |  | 1501.9 |  |  | 1082.7 | 6 |  |  |  |  | N.D.- Not Detected.
1 | 100/11-27-071-07W4/02 |  | ABD GAS | AECOG (NE) KIRBY 11-27-71-7 |  | 108-110.5 | 659.5 | 509 | 655.9 |  | Core Laboratories | 0390-52136-2002-17 | 2002-02-01 | 2002-02-20 |  | Unkno |  | Stock Tank | 303 | 308 | [8 empty] | 3.958 | 0.999 | 15.6 | 1.334 | 20 | 8.2 |  | 1.65 | 25 |  | 1424 | 42 | 12 | 3.1 |  |  |  |  | 1801.7 |  |  | 611.9 | 62.8 |  |  |  |  | N.D.- Not Detected. Hydrocarbon present in sample (refer to Specific Gravity).
1 | 100/10-28-071-07W4/00 |  | Flow GAS | AEC PHILLIPS WIAU 10-28-71-7 |  | 108-110.5 | 660.8 | 528 | 657.6 |  | CHEMICAL AND GEOLOGICAL LABORATORIES LTD | E80-100-3 | 1980-01-29 | 1980-02-11 | 1980-02-15 | DST |  | Bottom | 303 | 313 |  |  |  |  | 116.81m mud | 2.68 |  | 1.54 | 0.233 |  |  | 1.333 | 25 | 9.4 | 21 | 3.82 | 25 | Much | [8 empty] | 233 | [8 empty] | The analysis was determined on water extracted from mud and is characteristic of a mud filtrate water.
2 | 100/10-28-071-07W4/00 |  | Flow GAS | AEC PHILLIPS WIAU 10-28-71-7 |  | 108-110.5 | 660.8 | 528 | 657.6 |  | CHEMICAL AND GEOLOGICAL LABORATORIES LTD | E80-101-3 | 1980-01-30 | 1980-02-11 | 1980-03-26 | DST |  | Bottom | 303 | 313 |  |  |  |  | 45m gas/mud | 2.53 |  | 1.42 | 0.255 |  |  | 1.3331 | 25 | 9.3 | 21 | 3.5 | 25 | Present | [8 empty] | 255 | [8 empty] | The analysis was determined on water extracted from watery mud and is characteristic of a mud filtrate water.
1 | 100/10-28-071-07W4/02 |  | Flow GAS | AEC PHILLIPS WIAU 10-28-71-7 |  |  | 660.8 | 528 | 657.6 |  | CORE LABORATORIES CANADA LTD |  |  |  |  | DST |  |  | 303 | 313 | [13 empty] | 9.4 |  | 3.82 | 77 | [9 empty] | 233
2 | 100/10-28-071-07W4/02 |  | Flow GAS | AEC PHILLIPS WIAU 10-28-71-7 |  |  | 660.8 | 528 | 657.6 |  | CORE LABORATORIES CANADA LTD |  |  |  |  | DST |  |  | 303 | 313 | [13 empty] | 9.3 |  | 3.5 | 25 | [9 empty] | 255
1 | 100/06-34-071-07W4/00 |  | Drld & ABD | AEC PHILLIPS GRIST 6-34-71-7 |  | 116-122 | 658.6 | 521 | 655.6 |  | Chem. And Geo. Lab Ltd. | E81-17406-3 | 1981-02-18 |  | 1981-03-10 | DST |  | Other | 457.5 | 464 |  |  |  |  | 9.0m drilling mud-cut salt water | 2.08 |  | 1.115 | 0.211 |  |  | 1.333 | 25 | 8.2 | 19 | 4.3 | 25 | Much | [8 empty] | 211 | [6 empty] | 0 |  | The analysis determined on water extracted from mud and is characteristic of a mud filtrate water. Fe trace Sample obtained from: Top of tool
1 | 100/14-06-071-08W4/00 |  | ABD Zn GAS | CVE GRIST 14-6-71-8 |  | 108-110.5 | 656.9 | 498 | 653.4 |  | Core Lab Canada Ltd. | 52431-88-380 | 1988-02-27 | 1988-03-02 | 1988-03-08 | DST |  | Other | 305.5 | 310.5 |  |  |  |  | 5.0m fresh water |  |  |  | 2.998 | 1.003 | 16 | 1.33 | 21 | 8.5 |  | 2.2 | 25 |  | 1050 | 9 | 1 | 7 |  |  |  |  | 981 |  |  | 840 | 24 | 86
1 | 100/14-06-071-08W4/02 |  | ABD GAS | CVE GRIST 14-6-71-8 |  |  | 656.9 | 498 | 653.4 |  | CORE LABORATORIES CANADA LTD | 52431-88-380 | 1988-02-27 | 1988-03-02 | 1988-03-08 | DST |  | DST | 305.5 | 310.6 | [8 empty] | 2.999 | 1.003 | 15.6 | 1.33 | 21 | 8.5 | 25 | 2.2 | 25 |  | 1050 | 9 | 1 | 7 |  |  |  |  | 981 |  |  | 840 | 24 | 86 |  |  |  | NACL EQUIV. 2403
1 | 100/12-09-071-08W4/00 |  | Susp GAS | CVE GRIST 12-9-71-8 | WBSKW-NSK-U IRTN-GRSMNT | LOWER CRETACEOUS (ALBIAN) | 666.2 | 536 | 663 |  | CHEMICAL AND GEOLOGICAL LABORATORIES LTD | E96-9528-2 | 1995-12-29 | 1996-01-03 | 1996-01-09 | DST |  | DST | 464 | 471 | [15 empty] | 2.18 | 25 | [9 empty] | 230
1 | 100/12-09-071-08W4/02 |  | Flow GAS | CVE GRIST 12-9-71-8 | WBSKW-NSK-U IRTN-GRSMNT | LOWER CRETACEOUS (ALBIAN) | 666.2 | 536 | 663 |  | CHEMICAL AND GEOLOGICAL LABORATORIES LTD | E96-9528-2 | 1995-12-29 | 1996-01-03 | 1996-01-09 | DST |  | DST | 464 | 471 | [15 empty] | 2.18 | 25 | [9 empty] | 230
1 | 100/10-13-071-08W4/00 |  | Flow GAS | AEC PHILLIPS WIAU 10-13-71-8 |  | 108-110.5 | 666.5 | 535 | 663.3 |  | CHEMICAL AND GEOLOGICAL LABORATORIES LTD | E80-135-3 | 1980-02-09 | 1980-02-12 | 1980-03-10 | DST |  | Bottom | 313 | 319 |  |  |  |  | 43m mud/fresh water | 4.625 |  | 4.23 | 4.867 | 1.003 | 25 | 1.3334 | 25 | 8.4 | 20 | 0.134 | 25 | Present | 1701 | 12 | 27 | 10 |  |  |  |  | 2105 |  |  | 953 | 39 | 20 |  |  |  | THe sample conssited of murky water.
2 | 100/10-15-071-08W4/00 |  | Flow GAS | AEC PHILLIPS WIAU 10-15-71-8 |  | 108-110.5 | 668.6 | 542 | 665.4 |  | Core Laboratories | 7021-83-106-2 | 1983-02-06 | 1983-02-15 |  | Unkno |  | Separator | 318 | 319 | [8 empty] | 4.91 | 1.002 | 15.4 | 1.3324 | 22 | 8.5 |  | 1.25 | 25 |  | 1750 | 9 | 26 | 1 |  |  |  |  | 2186 |  |  | 900 | 7 | 31 |  |  |  | NaCl equivalent 4257
1 | 100/10-15-071-08W4/00 |  | Flow GAS | AEC PHILLIPS WIAU 10-15-71-8 |  | 108-110.5 | 668.6 | 542 | 665.4 |  | CHEMICAL AND GEOLOGICAL LABORATORIES LTD | E80-1131-3 | 1980-02-14 | 1980-02-25 | 1980-03-06 | DST |  | Bottom | 316 | 322 |  |  |  |  | 70.5m water | 4.325 |  | 4.05 | 4.878 | 1.003 | 25 | 1.3332 | 25 | 8.4 | 22 | 1.31 | 25 | Present | 1721 | 13 | 12 | 6 |  |  |  |  | 2065 |  |  | 985 | 49 | 27 |  |  |  | The sample conssited of murky water.
1 | 100/11-26-071-08W4/00 |  | Drld & ABD | AEC PHILLIPS WIAU 11-26-71-8 |  | 108-110.5 | 660.9 | 524 | 657.7 |  | CHEMICAL AND GEOLOGICAL LABORATORIES LTD | E80-19515-3 | 1980-01-23 | 1980-01-28 | 1980-02-06 | DST |  | Bottom | 300 | 309 |  |  |  |  | 91m mud/free water | 4.4 |  | 3.63 | 4.21 | 1.003 | 25 | 1.3333 | 25 | 8.2 | 22 | 1.56 | 25 | Present | 1446 | 10 | 22 | 3 |  |  |  |  | 1654 |  |  | 1019 | 56 |  |  |  |  | The sample consisted of murky water.
1 | 100/06-27-071-08W4/00 |  | Drld & ABD | PEX PHILLIPS AEC GRIST 6-27-71-8 |  | 108-110.5 | 656.5 | 532 | 653.5 |  | Chem. And Geo. Lab Ltd. | E81-15651-3 |  | 1981-01-20 | 1981-01-30 | DST |  | Bottom | 307 | 315 |  |  |  |  | 19.0m mud:123.0m mud-cut water | 1.54 |  | 1.04 | 1.931 | 1.001 | 25 | 1.3331 | 25 | 9.2 | 19 | 3.68 | 25 | Nil | 589 | 30 | 8 | 1 |  |  |  |  | 343 |  |  | 695 | 241 | 24 |  | 0 |  | Muddy fresh water. Fe very much
1 | 100/08-03-071-09W4/00 |  | ABD Zn GAS | CVE IPIATIK 8-3-71-9 |  | 108-110.5 | 607.8 | 570 | 604.1 |  | Core Laboratories | 0449-52136-2002-2 | 2002-02-08 | 2002-02-21 |  | Unkno |  | Separator | 262.8 | 263.3 | [8 empty] | 5.383 | 1.004 | 15.6 | 1.334 | 20 | 8 |  | 1.16 | 25 |  | 1944 | 7.3 | 16.1 | 6.4 |  |  |  |  | 2444.6 |  |  | 959.6 | 4.5 |  |  |  |  | N.D.- Not Detected.
1 | 100/08-03-071-09W4/02 |  | Drld & ABD | RAX ET AL IPIATIK 14-4-71-9 |  | 101.5-102.5 | 607.8 | 570 | 604.1 |  | Chem. And Geo. Lab Ltd. | E96-9622 | 1996-01-04 | 1996-01-08 | 1996-01-12 | DST |  | DHS | 260 | 263.5 |  |  |  |  | 38m |  |  |  | 2.1 | [6 empty] | 1.31 | 25 | [9 empty] | 2100 | [8 empty] | Clear filtrate recovered from muddy water. The Downhole Sampler was received with an opening pressure of 800 kPa at ambient temperature. It contained gas (no analysis as requested) and 0.5 Litres of muddy water .
2 | 100/08-03-071-09W4/02 |  | Drld & ABD | RAX ET AL IPIATIK 14-4-71-9 |  | 101.5-102.5 | 607.8 | 570 | 604.1 |  | Chem. And Geo. Lab Ltd. | E96-9622-2 | 1996-01-04 | 1996-01-08 | 1996-01-12 | DST |  | Other | 260 | 263.5 |  |  |  |  | 38m |  |  |  | 0.473 | [6 empty] | 3.41 | 25 | [9 empty] | 473 | [8 empty] | Sample Point: Top of Fluid Pale yellow filtrate recovered from watery mud.
3 | 100/08-03-071-09W4/02 |  | Drld & ABD | RAX ET AL IPIATIK 14-4-71-9 |  | 101.5-102.5 | 607.8 | 570 | 604.1 |  | Chem. And Geo. Lab Ltd. | E96-9622-3 | 1996-01-04 | 1996-01-08 | 1996-01-12 | DST |  | Other | 260 | 263.5 |  |  |  |  | 38m |  |  |  | 0.757 | [6 empty] | 2.74 | 25 | [9 empty] | 757 | [8 empty] | Sample Point: Middle of Fluid Pale yellow filtrate recovered from watery mud.
4 | 100/08-03-071-09W4/02 |  | Drld & ABD | RAX ET AL IPIATIK 14-4-71-9 |  | 101.5-102.5 | 607.8 | 570 | 604.1 |  | Chem. And Geo. Lab Ltd. | E96-9622-4 | 1996-01-04 | 1996-01-08 | 1996-01-12 | DST |  | Other | 260 | 263.5 |  |  |  |  | 38m |  |  |  | 1.92 | [6 empty] | 1.4 | 25 | [9 empty] | 1920 | [8 empty] | Sample Point: Top of Tool Cloudy filtrate recovered from muddy water.
5 | 100/08-03-071-09W4/02 |  | Drld & ABD | RAX ET AL IPIATIK 14-4-71-9 |  | 101.5-102.5 | 607.8 | 570 | 604.1 |  | Chem. And Geo. Lab Ltd. | E96-9623 | 1996-01-05 | 1996-01-08 | 1996-01-12 | DST |  | DHS | 260 | 263.5 |  |  |  |  | 18m |  |  |  | 0.441 | [6 empty] | 2.87 | 25 | [9 empty] | 441 | [8 empty] | Pale yellow filtrate recovered from watery mud. The Downhole Sampler was received with an opening pressure of 900 kPa at ambient temperature. It contained gas (no analysis as requested) and 0.40 Litres muddy water.
6 | 100/08-03-071-09W4/02 |  | Drld & ABD | RAX ET AL IPIATIK 14-4-71-9 |  | 101.5-102.5 | 607.8 | 570 | 604.1 |  | Chem. And Geo. Lab Ltd. | E96-9623-2 | 1996-01-05 | 1996-01-08 | 1996-01-12 | DST |  | Other | 260 | 263.5 |  |  |  |  | 18m |  |  |  | 0.305 | [6 empty] | 2.52 | 25 | [9 empty] | 305 | [8 empty] | Sample Point: Top of Tool Clear filtrate recovered from mud.
1 | 100/10-06-071-09W4/00 |  | Drld & ABD | COLGAS ET AL IPIATIK 10-6-71-9 |  | 108-110.5 | 604.8 | 315 | 601.5 |  | Geotechnical Resources Ltd. | 5010-W1 | 1990-01-01 | 1990-01-03 |  | DST |  | Bottom | 263 | 270 |  |  |  |  | 110m |  |  |  | 3.392 |  |  | 1.342 | 25 | 8.7 | 25 | 1.819 | 25 |  | 1170 | 5.9 | 13.8 | 2 | 0.7 | 0.7 | 0.1 | 8.7 | 1210 |  |  | 784 | 43.2 | 153 |  |  |  | I <1 g/m3 Cations/Anions: 0.98 Total hardness as caco3: 45 g/M3 Total alkalinity: 898 g/M3 Salinity as nacl: 1991 ppm Saturation index: 1.41 - caco3 scaling tendency Stability index: 5.88 - caco3 scaling tendency Corrosion tendency: 1.96 Scaling cal
2 | 100/10-06-071-09W4/00 |  | Drld & ABD | COLGAS ET AL IPIATIK 10-6-71-9 |  | 108-110.5 | 604.8 | 315 | 601.5 |  | Geotechnical Resources Ltd. | 5010-W2 | 1990-01-01 | 1990-01-03 |  | DST |  | Bottom Hole Sampler | 263 | 270 |  |  |  |  | 110 m |  |  |  | 3.323 |  |  | 1.342 | 25 | 8.6 | 25 | 1.924 | 25 |  | 1140 | 14.9 | 7.3 | 2.6 | 0.5 | 0.5 | 0.2 | 7.9 | 1230 |  |  | 715 | 39.2 | 165 |  |  |  | Iodide: <1.0 g/M3 Total hardness as caco3: 31 g/M3 Total alkalinity: 862 g/M3 Salinity as nacl: 2024 ppm Saturation index: 0.95 - caco3 scaling tendency Stability index: 6.63 - corrosive water Corrosion tendency: 2.08 Scaling calculations done at 30
1 | 100/10-08-071-09W4/00 |  | Drld & ABD | ARGO CHEVRON LOGAN 10-8-71-9 |  | 376.7-381 | 670.3 | 518.2 | 666.9 |  | Chem. And Geo. Lab Ltd. | E74-4710-3 | 1974-02-09 | 1974-02-12 |  | DST |  | Other | 317 | 329.8 |  |  |  |  | 125' mud, 300' mud/water | 2.62 |  | 2.33 | 3.044 | 1.003 | 15.6 | 1.3336 | 25 | 8.9 | 22.2 | 2.38 | 25 | present | 1017 |  | 13 | 3 |  |  |  |  | 949 |  |  | 971 | 46 | 45 |  | 0 |  | The sample consisted of muddy water with a yellowish filtrate. The characteristics of the analysis indicative of a mud filtrate water. Fe present Sample obtained from: Top of tool
4 | 100/10-08-071-09W4/00 |  | Drld & ABD | ARGO CHEVRON LOGAN 10-8-71-9 |  | 376.7-381 | 670.3 | 518.2 | 666.9 |  | Chem. And Geo. Lab Ltd. | E74-4711-1 | 1974-02-09 | 1974-02-12 |  | DST |  | Other | 382.2 | 392 |  |  |  |  | 300' mud; 260' fresh water | 2.115 |  | 1.785 | 2.519 | 1.003 | 15.6 | 1.3335 | 25 | 9.1 | 22.2 | 3.3 | 25 | present | 810 |  | 11 | 2 |  |  |  |  | 570 |  |  | 1013 | 41 | 72 |  | 0 |  | The sample consisted of muddy water with a brownish yellow filtrate. The characteristics of the analysis are indicative of a mud filtrate water. Fe present
2 | 100/10-08-071-09W4/00 |  | Drld & ABD | ARGO CHEVRON LOGAN 10-8-71-9 |  | 376.7-381 | 670.3 | 518.2 | 666.9 |  | CHEMICAL AND GEOLOGICAL LABORATORIES LTD | E74-4710-1 | 1974-02-09 | 1974-02-12 |  | DST |  | Above Tool | 317 | 329.8 | [15 empty] | 2.51 | 25 | [18 empty] | Muddy water with a yellowish filtrate. Sample obtained from: 400' above tool
3 | 100/10-08-071-09W4/00 |  | Drld & ABD | ARGO CHEVRON LOGAN 10-8-71-9 |  | 376.7-381 | 670.3 | 518.2 | 666.9 |  | CHEMICAL AND GEOLOGICAL LABORATORIES LTD | E74-4710-2 | 1974-02-09 | 1974-02-12 |  | DST |  | Above Tool | 317 | 329.8 | [15 empty] | 2.71 | 25 | [18 empty] | Sample obtained from: 210' above tool Muddy water wiht a yellowish filtrate.
5 | 100/10-08-071-09W4/00 |  | Drld & ABD | ARGO CHEVRON LOGAN 10-8-71-9 |  | 376.7-381 | 670.3 | 518.2 | 666.9 |  | CHEMICAL AND GEOLOGICAL LABORATORIES LTD | E74-4711-3 | 1974-02-09 | 1974-02-12 |  | DST |  | Other | 382.2 | 392 | [15 empty] | 5.36 | 25 | [18 empty] | Watery mud with a dark brown filtrate. Sample obtained from: Top of tool
6 | 100/10-08-071-09W4/00 |  | Drld & ABD | ARGO CHEVRON LOGAN 10-8-71-9 |  | 376.7-381 | 670.3 | 518.2 | 666.9 |  | CHEMICAL AND GEOLOGICAL LABORATORIES LTD | E74-4711-2 | 1974-02-09 | 1974-02-12 |  | DST |  | Above Tool | 382.2 | 392 | [15 empty] | 3.83 | 25 | [18 empty] | Sample obtained from: 269' above tool Muddy water wiht a brownish yellow filtrate.
1 | 100/11-17-071-09W4/00 |  | Drld & ABD | BVI ET AL IPIATIK 11-17-71-9 |  | 108-110.5 | 675.3 | 508 | 671.6 |  | AGAT Laboratories | W3095B | 1986-03-02 | 1986-03-10 | 1986-03-18 | Unkno |  | Stock Tank | 327 | 328 | [8 empty] | 2.123 | 0.997 | 25 |  |  | 8.6 | 25 | 3.47 | 25 |  | 690 | 9.1 | 6.1 | 2.2 |  |  | 0.4 |  | 701 |  |  | 686 |  | 28.5 |  |  |  | Ba, Sr, Br, I : Not analysed SO4 - Trace OH - Nil H2S - Not detected Salinity = 0.13%
2 | 100/07-21-071-09W4/00 |  | Flow GAS | RAX ET AL IPIATIK 7-21-71-9 |  | 108-110.5 | 671.4 | 518 | 668.2 |  | Maxai | B103938-Z45475 | 2011-01-13 | 2011-01-20 |  | Unkno |  | Unknown | 321 | 322.5 | [8 empty] | 0.1 | 1 | 25 | 1.33 | 21 | 6.8 | 25 | 57.8 | 25 |  | 2.9 |  | 1 |  |  | 0 | 0.1 |  | 4 |  |  | 91 | 1 |  |  | 0
1 | 100/07-21-071-09W4/00 |  | Flow GAS | RAX ET AL IPIATIK 7-21-71-9 |  | 108-110.5 | 671.4 | 518 | 668.2 |  | Maxxam Analytics Inc. | a901231n33964 | 2009-01-07 | 2009-01-15 |  | Unkno |  | Other | 321 | 322.5 | [8 empty] | 0.306 |  |  |  |  | 8 | 25 |  |  |  | 85.2 | 2.8 | 2.7 | 0.8 |  |  |  |  | 42 |  |  | 170 | 1 | 0.5 | 0.5 | 0
3 | 100/11-27-071-09W4/00 |  | ABD GAS | AEC PHILLIPS WIAU 11-27-71-9 |  | 108-110.5 | 660.3 | 500 | 657.1 |  | Core Laboratories | 0455-52136-2002-13 | 2002-02-08 | 2002-02-22 |  | Unkno |  | Flowline | 310 | 313 | [8 empty] | 3.802 | 1 | 15.6 | 1.335 | 19 | 8.3 |  | 1.74 | 25 |  | 1075 | 9.9 | 247.4 | 7.7 |  |  |  |  | 1349.8 |  |  | 1099.2 | 12.8 |  |  |  |  | N.D.- Not Detected. Hydrocarbon present in sample (refer to Specific Gravity).
1 | 100/11-27-071-09W4/00 |  | ABD GAS | AEC PHILLIPS WIAU 11-27-71-9 |  | 108-110.5 | 660.3 | 500 | 657.1 |  | CHEMICAL AND GEOLOGICAL LABORATORIES LTD | E80-097 | 1980-01-16 | 1980-02-11 | 1980-02-15 | DST |  | Above Tool | 303 | 315 |  |  |  |  | 21m muddy water | 1.975 |  | 1.46 | 2.633 | 1.002 | 25 | 1.3332 | 25 | 8.4 | 21 | 3.02 | 25 | Present | 804 | 13 | 21 | 14 |  |  |  |  | 611 |  |  | 1019 | 115 | 36 |  |  |  | Sample Point: 1m above tool The sample consisted of muddy fresh water with a scum of hydrocarbon present
2 | 100/11-27-071-09W4/00 |  | ABD GAS | AEC PHILLIPS WIAU 11-27-71-9 |  | 108-110.5 | 660.3 | 500 | 657.1 |  | CHEMICAL AND GEOLOGICAL LABORATORIES LTD | E80-19287-5 | 1980-01-16 | 1980-01-25 | 1980-02-11 | DST |  | Other | 308 | 315 |  |  |  |  | 21m of muddy water, 54m of fresh water | 3.035 |  | 2.645 | 3.295 | 1.002 | 25 | 1.3332 | 25 | 8.7 | 21 | 1.97 | 25 | Present | 1088 | 12 | 22 | 13 |  |  |  |  | 1176 |  |  | 915 | 51 | 18 |  |  |  | Sample Point: Tool The sample consisted of murky fresh water.
1 | 100/11-28-071-09W4/00 |  | Flow GAS | RAX ET AL IPIATIK 11-28-71-9 |  | 108-110.5 | 665.3 | 507 | 662.1 |  | Chem. And Geo. Lab Ltd. | C81-7205-1 | 1981-02-14 | 1981-02-24 | 1981-03-12 | DST |  | Top | 320 | 323 |  |  |  |  | 140.0m water | 4.632 |  | 2.968 | 3.161 | 1.002 | 25 | 1.3335 | 25 | 8.6 | 22 | 1.87 | 25 | Present | 850 | 40 | 16 | 5 |  |  |  |  | 275 |  |  | 1732 | 243 |  |  |  |  | Pink filtrate rec'd from watery mud. Fe: Present H2S: Nil
3 | 100/11-28-071-09W4/00 |  | Flow GAS | RAX ET AL IPIATIK 11-28-71-9 |  | 108-110.5 | 665.3 | 507 | 662.1 |  | Chem. And Geo. Lab Ltd. | E81-17488-3 | 1981-02-16 | 1981-02-25 | 1981-03-13 | DST |  | Bottom | 333 | 336 |  |  |  |  | 145.0m fresh water | 8.72 |  | 6.26 | 7.38 | 1.005 | 25 | 1.3345 | 25 | 7.9 | 20 | 0.996 | 25 | Very Muc | 2084 | 50 | 26 | 7 |  |  |  |  | 300 |  |  | 3827 | 1086 |  |  |  |  | The sample consisted of Muddy water. The analysis is characteristic of a mud filtrate water. Fe, H2S: Nil
2 | 100/11-28-071-09W4/00 |  | Flow GAS | RAX ET AL IPIATIK 11-28-71-9 |  | 111.8-127 | 665.3 | 507 | 662.1 |  | Chem. And Geo. Lab Ltd. | E81-17489-3 | 1981-02-15 | 1981-02-25 | 1981-03-13 | DST |  | Other | 480 | 483 |  |  |  |  | 30.0m oil- and water-cut mud | 13.25 |  | 8.45 | 11.024 | 1.009 | 25 | 1.3354 | 25 | 7.9 | 20 | 0.657 | 25 | Very Muc | 3277 | 70 | 32 | 9 |  |  |  |  | 1344 |  |  | 5016 | 1276 |  |  |  |  | The sample consisted of very muddy water with a trace of hydro. The analysis is characteristic of a mud filtrate water. Fe, H2S: Nil
2 | 100/11-28-071-09W4/02 |  | Cased | RAX ET AL IPIATIK 11-28-71-9 |  |  | 665.3 | 507 | 662.1 |  | CORE LABORATORIES CANADA LTD |  |  |  |  | DST |  |  | 333 | 336 | [9 empty] | 1.005 | 15 |  |  | 7.9 |  | 1 | 25 |  | 2084 | 50 | 26 | 7 |  |  |  |  | 300 |  |  | 3827 | 1086
1 | 100/11-28-071-09W4/02 |  | Cased | RAX ET AL IPIATIK 11-28-71-9 |  |  | 665.3 | 507 | 662.1 |  | CORE LABORATORIES CANADA LTD |  |  |  |  | DST |  |  | 320 | 323 | [9 empty] | 1.002 | 15 |  |  | 8.6 |  | 1.87 | 25 |  | 850 | 40 | 16 | 5 |  |  |  |  | 275 |  |  | 1732 | 243
3 | 100/11-28-071-09W4/02 |  | Cased | RAX ET AL IPIATIK 11-28-71-9 |  |  | 665.3 | 507 | 662.1 |  | CORE LABORATORIES CANADA LTD |  |  |  |  | DST |  |  | 480 | 483 | [9 empty] | 1.009 | 15 |  |  | 7.9 |  | 0.66 | 25 |  | 3277 | 70 | 32 | 9 |  |  |  |  | 1344 |  |  | 5016 | 1276
1 | 100/08-29-071-09W4/00 |  | Flow GAS | RAX ET AL IPIATIK 6-30-71-9 |  | 108-110.5 | 671.3 | 355 | 667.6 |  | Maxai | A962351-R57677-glc002 | 2009-10-28 | 2009-11-03 |  | Unkno |  | Wellhead | 318.5 | 320.5 | [8 empty] | 2.668 | 1 | 25 | 1.33 | 21 | 7.7 | 25 | 2.75 | 25 |  | 858 | 7.5 | 7.5 | 2.8 | 0.1 | 0.5 | 0.3 |  | 690 |  |  | 1100 | 1.8 |  |  | 0
2 | 100/08-29-071-09W4/00 |  | Flow GAS | RAX ET AL IPIATIK 6-30-71-9 |  | 108-110.5 | 671.3 | 355 | 667.6 |  | Maxai | A962351-R57677-glc003 | 2009-10-30 | 2009-11-03 |  | Unkno |  | Wellhead | 318.5 | 320.5 | [8 empty] | 2.668 | 1 | 25 | 1.33 | 21 | 7.7 | 25 | 2.75 | 25 |  | 858 | 7.5 | 7.5 | 2.8 | 0.1 | 0.5 | 0.3 |  | 690 |  |  | 1100 | 1.8 |  |  | 0
2 | 100/06-30-071-09W4/00 |  | Flow GAS | RAX ET AL IPIATIK 6-30-71-9 |  | 108-110.5 | 681.8 | 539 | 678.6 |  | CHEMICAL AND GEOLOGICAL LABORATORIES LTD | C81-6653-2 | 1981-01-24 | 1981-01-29 | 1981-02-05 | DST |  | Middle | 354 | 366 |  |  |  |  | 117m watery mud, 18m sand | 1.528 |  | 0.824 | 1.789 | 0.997 | 25 | 1.3331 | 25 | 8.7 | 22 | 4.52 | 25 | Present | 555 | 12 | 8 | 5 |  |  |  |  | 400 |  |  | 732 | 77 |  |  |  |  | Clear, colorless filtrate recovered from muddy water.
1 | 100/06-30-071-09W4/00 |  | Flow GAS | RAX ET AL IPIATIK 6-30-71-9 |  | 108-110.5 | 681.8 | 539 | 678.6 |  | Chem. And Geo. Lab Ltd. | C81-6654-5 | 1981-01-24 | 1981-01-29 | 1981-02-05 | DST |  | Bottom | 333 | 342 |  |  |  |  | 87m fresh water | 2.196 |  | 1.6 | 2.684 | 0.999 | 25 | 1.3331 | 25 | 8.7 | 22 | 2.8 | 25 | Present | 900 | 12 | 9 | 9 |  |  |  |  | 730 |  |  | 988 | 12 | 24 |  |  |  | Clear, colorless filtrate recovered from a sample containing approximately 25% sediment.
3 | 100/06-30-071-09W4/00 |  | Flow GAS | RAX ET AL IPIATIK 6-30-71-9 |  | 111.8-127 | 681.8 | 539 | 678.6 |  | Chem. And Geo. Lab Ltd. | C81-6655-3 | 1981-01-25 | 1981-01-29 | 1981-02-05 | DST |  | Bottom | 493 | 507 |  |  |  |  | 27m mud; 180m fresh water | 14.71 |  | 14.08 | 15.709 | 1.006 | 25 | 1.3351 | 25 | 7.7 | 22 | 0.413 | 25 | Trace | 5195 | 27 | 120 | 120 |  |  |  |  | 9025 |  |  | 1220 | 2 |  |  |  |  | Clear, colorless filtrate recovered from a sample containing approximately 5% sediment.
1 | 100/13-31-071-09W4/00 |  | Susp GAS | CNRL IPIATIK 13-31-71-9 |  | 108-110.5 | 677.9 | 508 | 674.2 |  | AGAT Laboratories | E5002A | 1985-01-30 | 1985-02-04 | 1985-02-07 | DST |  | Other | 335 | 339 |  |  |  |  | 135.0m fresh water |  |  |  | 1.813 | 1.003 | 25 |  |  | 8.8 | 25 | 4.35 | 25 |  | 619 | 6 | 5 | 1 |  |  | 1 |  | 521 |  |  | 601 | 5 | 54
2 | 100/13-31-071-09W4/00 |  | Susp GAS | CNRL IPIATIK 13-31-71-9 |  | 108-110.5 | 677.9 | 508 | 674.2 |  | AGAT Laboratories | E5002B | 1985-01-30 | 1985-02-04 | 1985-02-07 | DST |  | Other | 335 | 339 |  |  |  |  | 135.0m fresh water |  |  |  | 2.005 | 1.003 | 25 |  |  | 8.9 | 25 | 3.85 | 25 |  | 685 | 5 | 5 | 1 |  |  |  |  | 592 |  |  | 644 | 10 | 63
1 | 100/11-34-071-09W4/00 |  | ABD Zn GAS | CVE IPIATIK 11-34-71-9 |  | 111.8-127 | 663.4 | 501 | 659.1 |  | Core Laboratories | 0449-52136-2002-7 | 2002-02-02 | 2002-02-21 |  | Unkno |  | Separator | 456 | 460 | [8 empty] | 11.64 | 1.008 | 15.6 | 1.334 | 20 | 7.8 |  | 0.52 | 25 |  | 4169 | 67 | 42.4 | 49 |  |  |  |  | 6186.7 |  |  | 1119.7 | 6.3 |  |  |  |  | N.D.- Not Detected.
1 | 100/06-36-071-09W4/00 |  | Drld & ABD | PEX PHILLIPS AEC GRIST 6-36-71-9 |  | 108-110.5 | 682.9 | 544 | 679.9 |  | Chem. And Geo. Lab Ltd. | E81-15398-1 | 1981-01-08 | 1981-01-14 | 1981-01-29 | DST |  | Top | 346 | 354 |  |  |  |  | Drilling mud | 2.81 |  | 1.6 | 2.319 | 1.002 | 25 | 1.3332 | 25 | 7.1 | 20 | 8.24 | 25 | Much | 660 | 14 | 31 | 3 |  |  |  |  | 156 |  |  | 864 | 591 |  |  | 0 |  | Muddy fresh water.
3 | 100/06-36-071-09W4/00 |  | Drld & ABD | PEX PHILLIPS AEC GRIST 6-36-71-9 |  | 108-110.5 | 682.9 | 544 | 679.9 |  | Chem. And Geo. Lab Ltd. | E81-15399 | 1981-01-09 | 1981-01-14 | 1981-01-22 | DST |  | Other | 335 | 343 |  |  |  |  | 142.0m fresh water | 3.09 |  | 2.46 | 3.326 | 1.002 | 25 | 1.33 | 25 | 8.3 | 21 | 2.04 | 25 |  | 1066 | 16 | 43 | 1 |  |  |  |  | 1018 |  |  | 980 | 202 |  |  |  |  | The sample consisted of sl. Muddy relatively fresh water.
2 | 100/06-36-071-09W4/00 |  | Drld & ABD | PEX PHILLIPS AEC GRIST 6-36-71-9 |  | 108-110.5 | 682.9 | 544 | 679.9 |  | Chem. And Geo. Lab Ltd. | E81-15400 | 1981-01-09 | 1981-01-14 | 1981-01-23 | DST |  | Other | 325.5 | 333.5 |  |  |  |  | 142.0m fresh water | 2.455 |  | 1.77 | 2.894 | 1.002 | 25 | 1.33 | 25 | 8.3 | 21 | 4.65 | 25 |  | 905 | 7 | 18 | 1 |  |  |  |  | 690 |  |  | 1232 | 41 |  |  |  |  | The sample consisted of muddy water. The analysis ischaracteristic of a mud filtrate water.
1 | 100/06-04-071-10W4/00 |  | ABD GAS | RAX ET AL PHILOMENA 6-4-71-10 |  | 111.8-127 | 660 | 548 | 657 |  | Chem. And Geo. Lab Ltd. | C82-13392-3 | 1982-01-20 | 1982-01-28 | 1982-02-18 | DST |  | Bottom | 501 | 505 |  |  |  |  | 5 m water; 255 m water-cut mud | 17.94 |  | 16.31 | 18.033 | 1.012 | 25 | 1.3357 | 25 | 8.2 | 24 | 0.336 | 25 | trace | 6183 | 43 | 256 | 139 |  |  |  |  | 10350 |  |  | 1037 | 25 |  |  |  |  | Clear colorless filtraterecovered from a sample with trace sediment. Fe: present h2s: nil
2 | 100/06-04-071-10W4/00 |  | ABD GAS | RAX ET AL PHILOMENA 6-4-71-10 |  | 111.8-127 | 660 | 548 | 657 |  | Chem. And Geo. Lab Ltd. | C82-13392-2 | 1982-01-20 | 1982-01-28 | 1982-02-18 | DST |  | Middle | 501 | 505 |  |  |  |  | 5 m water; 255 m water-cut mud | [10 empty] | 0.342 | 25 | trace | [17 empty] | Clear, colorless filtrate recovered from a sample containing a trace sediment.
3 | 100/06-04-071-10W4/00 |  | ABD GAS | RAX ET AL PHILOMENA 6-4-71-10 |  | 111.8-127 | 660 | 548 | 657 |  | Chem. And Geo. Lab Ltd. | C82-13392-1 | 1982-01-20 | 1982-01-28 | 1982-02-18 | DST |  | Top | 501 | 505 |  |  |  |  | 5 m water; 255 m water-cut mud | [10 empty] | 0.61 | 25 | trace | [17 empty] | Clear colorless filtrate recovered from muddy water.
1 | 100/11-05-071-10W4/00 |  | ABD Zn GAS | RAX ET AL PHILOMENA 11-5-71-10 |  | 111.8-127 | 655.2 | 539 | 652 |  | Chem. And Geo. Lab Ltd. | C81-6898-4 | 1981-02-03 | 1981-02-11 | 1981-02-23 | DST |  | Bottom | 478 | 481 |  |  |  |  | 130.0m fresh water:18.0m drilling mud | 15.9 |  | 15 | 15.894 | 1.011 | 25 | 1.3354 | 25 | 7.8 | 23 | 0.394 | 25 | Trace | 5300 | 98 | 180 | 134 |  |  |  |  | 9350 |  |  | 830 | 2 |  |  | 0 |  | Clear; colorless filtrate rec'd from a sample containing a trace sed. Fe present
2 | 100/11-05-071-10W4/00 |  | ABD Zn GAS | RAX ET AL PHILOMENA 11-5-71-10 |  | 108-110.5 | 655.2 | 539 | 652 |  | Chem. And Geo. Lab Ltd. | C81-6899-3 | 1981-02-04 | 1981-02-11 | 1981-02-19 | DST |  | Bottom | 327.5 | 332 |  |  |  |  | 130.0m fresh water:18.0m mud | 2.616 |  | 1.696 | 2.475 | 1 | 25 | 1.3331 | 25 | 8.6 | 23 | 2.43 | 25 | Trace | 1000 | 20 | 12 | 5 |  |  |  |  | 500 |  |  | 878 | 12 | 48 |  | 0 |  | Pale yellow filtrate rec'd from a sample containing approx. 5% sed. Fe present
1 | 100/11-05-071-10W4/02 |  | ABD GAS | RAX ET AL PHILOMENA 11-5-71-10 |  |  | 655.2 | 539 | 652 |  | CORE LABORATORIES CANADA LTD |  |  |  |  | DST |  |  | 327.5 | 332 | [9 empty] | 1 | 25 |  |  | 8.6 |  | 2.43 | 25 |  | 1000 |  | 12 | 5 |  |  |  |  | 500 |  |  | 878 | 12 | 48
2 | 100/11-05-071-10W4/02 |  | ABD GAS | RAX ET AL PHILOMENA 11-5-71-10 |  |  | 655.2 | 539 | 652 |  | CORE LABORATORIES CANADA LTD |  |  |  |  | DST |  |  | 478 | 481 | [9 empty] | 1.011 | 25 |  |  | 7.8 |  | 0.39 | 25 |  | 5300 |  | 180 | 134 |  |  |  |  | 9350 |  |  | 830 | 2
1 | 100/06-08-071-10W4/00 |  | Flow GAS | CNRL PHLOMENA 6-8-71-10 |  | 108-110.5 | 649.6 | 361 | 646.6 |  | AGAT Laboratories | WE9767D | 1989-01-23 | 1989-01-28 | 1989-01-29 | DST |  | Top | 321 | 326.5 |  |  |  |  | 132.0m Fresh Water:18.0m Mud |  |  |  | 3.197 | 0.999 | 25 |  | 25 | 8.8 | 25 | 2.4 | 25 |  | 1080 | 10.5 | 14.6 | 4.2 |  |  | 4.9 |  | 1020 |  |  | 953 | 5 | 105 |  |  |  | Ba,Sr,Br,I, Refractive Index= NA OH=NIL H2S= ND Salinity = 0.19%
2 | 100/06-08-071-10W4/00 |  | Flow GAS | CNRL PHLOMENA 6-8-71-10 |  | 108-110.5 | 649.6 | 361 | 646.6 |  | AGAT Laboratories | WE9767E | 1989-01-24 | 1989-01-28 | 1989-01-29 | DST |  | Top | 315.5 | 321 |  |  |  |  | 54.0m Water |  |  |  | 1.204 | 0.998 | 25 |  | 25 | 8.9 | 25 | 5.93 | 25 |  | 366 | 5.5 | 9.8 | 0.9 |  |  |  |  | 108 |  |  | 503 | 61 | 150 |  |  |  | Ba,Sr,Br,I Refractive Index= NA OH=NIL H2S=ND Salinity =0.02%
1 | 100/05-12-071-10W4/00 |  | Drld & ABD | BVI ET AL IPIATIK 5-12-71-10 |  | 99.6-99.6 | 669.3 | 531 | 665.6 |  | AGAT Laboratories | E4248 | 1984-02-05 | 1984-02-08 | 1984-02-15 | DST |  | Other | 285 | 300 |  |  |  |  | 13.0m mud |  |  |  | 2.853 | 1.004 | 25 |  |  | 9.1 | 25 | 2.73 | 25 |  | 916 | 37 | 19 | 20 |  |  | 50 |  | 935 |  |  | 761 | 19 | 96
1 | 100/05-13-071-10W4/00 |  | ABD GAS | BVI ET AL PHILOMENA 5-13-71-10 |  | 101-101.5 | 681.5 | 535 | 678 |  | Chem. And Geo. Lab Ltd. | E81-15514-2 | 1981-01-12 | 1981-01-16 | 1981-01-29 | DST |  | Other | 297 | 312 |  |  |  |  | 54.0m salt water | 13.3 |  | 12.35 | 13.16 | 1.004 | 25 | 1.34 | 25 | 7.8 | 22 | 0.44 | 25 |  | 4863 | 30 | 110 | 58 |  |  |  |  | 7590 |  |  | 458 | 51 |  |  |  |  | The sample consisted of slightly muddy salty water.
2 | 100/05-13-071-10W4/00 |  | ABD GAS | BVI ET AL PHILOMENA 5-13-71-10 |  | 108-110.5 | 681.5 | 535 | 678 |  | Chem. And Geo. Lab Ltd. | E81-15623-3 | 1981-01-14 | 1981-01-19 | 1981-01-29 | DST |  | Other | 343.5 | 347.5 |  |  |  |  | 45.0m fresh water | 2.175 |  | 1.575 | 2.065 | 1.001 | 25 | 1.33 | 25 | 7.5 | 20 | 3.27 | 25 |  | 657 | 4 | 9 | 3 |  |  |  |  | 550 |  |  | 828 | 14 |  |  |  |  | Murky fresh water.
1 | 100/06-15-071-10W4/00 |  | Flow GAS | BVI ET AL IPIATIK 6-15-71-10 |  | 108-110.5 | 671 | 551 | 667 |  | AGAT Laboratories | WE1700A | 1990-02-06 | 1990-02-08 | 1990-02-20 | DST |  | Top | 329 | 337 | [8 empty] | 0.207 | [6 empty] | 4.69 | 25 | [9 empty] | 207 | [8 empty] | Salinity: 0.04%
2 | 100/06-15-071-10W4/00 |  | Flow GAS | BVI ET AL IPIATIK 6-15-71-10 |  | 108-110.5 | 671 | 551 | 667 |  | AGAT Laboratories | WE1700B | 1990-02-06 | 1990-02-08 | 1990-02-20 | DST |  | Other | 329 | 337 | [8 empty] | 1.872 | 0.995 | 25 |  |  | 8 | 25 | 4.37 | 25 |  | 572 | 7 | 5 | 1 |  |  |  |  | 226 |  |  | 874 | 187 |  |  |  |  | 30 min api mud filtrate loss is 14.8mls water extracted from mud. Salinity: 0.04% Ba, Sr, Ba, I: N.A. Mg, Fe: Trace CO3, OH: Nil H2S: N.D.
2 | 100/10-18-071-10W4/00 |  | Drld & ABD | CHEVRON PHILOMENA 10-18-71-10 |  | 380.4-381 | 653.8 | 536.1 | 650.1 |  | Energy Resources Conservation Board | CGE73-2884-2 | 1973-02-15 | 1973-02-19 |  | DST |  | Other | 489.5 | 499.9 |  |  |  |  | 31'slightly oil flecked mud | 2.09 |  | 1.11 | 2.354 | 1.004 | 15.6 | 1.3334 | 25 | 9.1 | 22.8 | 3.27 | 20 | Present | 752 |  | 5 | 2 |  |  |  |  | 550 |  |  | 790 | 169 | 86 |  |  |  | Sample rec'd in a lynes united dhs under 10 psig. Contained in the chamber was 2300 mls mud. No recoverable gas present. The water rec'd from the mud was colorless. The characteristcs of the analysis are indicative of mud filtrate water. Sample poi
1 | 100/10-18-071-10W4/00 |  | Drld & ABD | CHEVRON PHILOMENA 10-18-71-10 |  | 111.8-127 | 653.8 | 536.1 | 650.1 |  | Energy Resources Conservation Board | CGE73-2885-3 | 1973-02-15 | 1973-02-19 | 1973-02-26 | DST |  | DST | 142.9 | 146 |  |  |  |  | 18.3m gas-cut mud | 3.44 |  | 3.115 | 3.688 | 1.005 |  | 1.33 |  | 8.9 |  | 1.97 |  |  | 1230 |  | 10 | 16 |  |  |  |  | 1125 |  |  | 1070 | 148 | 89 |  |  |  | Sample rec'd in a lynes united dhs under 35 psig. Contained in thechamber was gas and 1600 mls of mud. The water rec'd from the mudwas colorless the charcteristics of the analysis are indicative ofmud filtrate water.
3 | 100/10-18-071-10W4/00 |  | Drld & ABD | CHEVRON PHILOMENA 10-18-71-10 |  | 108-110.5 | 653.8 | 536.1 | 650.1 |  | Energy Resources Conservation Board | CGE73-2886-3 | 1973-02-16 | 1973-02-19 | 1973-03-01 | DST |  | Other | 96.3 | 99.4 |  |  |  |  | 61.0m mud-cut water | 5.172 |  | 4.432 | 5.485 | 1.006 | 15.6 | 1.3338 | 25 | 8.6 | 21.7 | 1.31 | 20 | Present | 2014 |  | 16 | 9 |  |  |  |  | 2675 |  |  | 680 | 36 | 55 |  |  |  | Sample consisted of colorless water with a thin layer of sediment present. Sample point: Top of tool Fe present; oh; h2s nil
4 | 100/10-18-071-10W4/00 |  | Drld & ABD | CHEVRON PHILOMENA 10-18-71-10 |  | 111.8-127 | 653.8 | 536.1 | 650.1 |  | Energy Resources Conservation Board | CGE73-2887-3 | 1973-02-17 | 1973-02-19 | 1973-03-02 | DST |  | Other | 146.3 | 149.5 |  |  |  |  | 18.3m mud | 2.46 |  | 1.948 | 2.773 | 1.004 |  | 1.33 |  | 9.1 |  | 3.47 |  |  | 898 |  | 7 | 3 |  |  |  |  | 625 |  |  | 990 | 202 | 48 |  |  |  | Sample consisted of mud wit a colorless filtrate. Thecharacteristics of the analysis are indicative of mud filtratewater.
5 | 100/10-18-071-10W4/00 |  | Drld & ABD | CHEVRON PHILOMENA 10-18-71-10 |  | 380.4-381 | 653.8 | 536.1 | 650.1 |  | Energy Resources Conservation Board | CGE73-2888-2 | 1973-02-17 | 1973-02-19 |  | DST |  | Middle | 277.7 | 288 |  |  |  |  | 200' mud; 440' mud cut water; 40' fine sand | 12.26 |  | 11.01 | 12.191 | 1.012 | 15.6 | 1.335 | 25 | 8.4 | 21.1 | 0.607 | 20 | present | 4558 |  | 88 | 47 |  |  |  |  | 7050 |  |  | 400 | 36 | 12 |  |  |  | Sample consisted of muddy water with a colorless filtrate. Fe present; oh; h2s nil
6 | 100/10-18-071-10W4/00 |  | Drld & ABD | CHEVRON PHILOMENA 10-18-71-10 |  | 380.4-381 | 653.8 | 536.1 | 650.1 |  | CHEMICAL AND GEOLOGICAL LABORATORIES LTD | E74-298 | 1974-03-05 | 1974-03-08 |  | Unkno |  | Flowline | 319.7 | 320 |  |  |  |  | Flowing gas and water | 5.176 |  | 4.512 | 5.136 | 1.006 | 15.6 | 1.334 | 25 | 8.8 | 21.7 | 1.35 | 25 | present | 1887 |  | 14 | 8 |  |  |  |  | 2520 |  |  | 658 | 4 | 45 |  |  |  | The sample consisted of 70percent sand; 30percent colorless free water layer.
2 | 100/06-19-071-10W4/00 |  | Susp GAS | RAX ET AL IPIATIK 6-19-71-10 |  | 108-110.5 | 652 | 538 | 648.8 |  | Chem. And Geo. Lab Ltd. | C81-7199-2 | 1981-02-09 | 1981-02-24 | 1981-03-05 | DST |  | Middle | 357 | 364 |  |  |  |  | 110.0m mud:57.0m water; 1 collar of sand | 2.264 |  | 1.652 | 2.446 | 0.998 | 25 | 1.3364 | 25 | 8.6 | 23 | 2.7 | 25 | Present | 650 | 20 | 9 | 4 |  |  |  |  | 713 |  |  | 927 | 39 | 84 |  | 0 |  | Clear; colorless filtrate rec'd from a sample contaning approx. 5percent sed. Fe present H2S nil
1 | 100/06-19-071-10W4/00 |  | Susp GAS | RAX ET AL IPIATIK 6-19-71-10 |  | 108-110.5 | 652 | 538 | 648.8 |  | Chem. And Geo. Lab Ltd. | C81-7200-4 | 1981-02-09 | 1981-02-24 | 1981-03-16 | DST |  | Bottom | 313 | 320 |  |  |  |  | 97.0m water | 6.165 |  | 5.73 | 6.459 | 1.001 | 25 | 1.3338 | 25 | 8.2 | 23 | 0.94 | 25 | Trace | 2250 | 60 | 30 | 20 |  |  |  |  | 3430 |  |  | 659 | 10 |  |  | 0 |  | Clear; colorless filtrate rec'd from a sample containing approx. 5percent sed. Fe present H2S nil
3 | 100/06-22-071-10W4/00 |  | ABD Zn | RAX ET AL IPIATIK 6-22-71-10 |  | 108-110.5 | 675.8 | 553 | 672.6 |  | Chem. And Geo. Lab Ltd. | C81-7204-1 | 1981-02-18 | 1981-02-24 | 1981-03-05 | DST |  | Top | 365 | 372.5 |  |  |  |  | 190.0m mud-cut fresh water | 7.66 |  | 5.135 | 5.351 | 1.001 | 25 | 1.3341 | 25 | 7.9 | 23 | 1.03 | 25 | trace | 1200 | 40 | 10 | 30 |  |  |  |  | 430 |  |  | 3172 | 469 |  |  | 0 |  | Dark pink filtrate rec'd from muddy water containing a trace sed. Fe present
1 | 100/06-22-071-10W4/00 |  | ABD Zn | RAX ET AL IPIATIK 6-22-71-10 |  | 108-110.5 | 675.8 | 553 | 672.6 |  | Chem. And Geo. Lab Ltd. | E81-17400-3 | 1981-02-16 | 1981-02-24 | 1981-03-10 | DST |  | Top | 336 | 339 |  |  |  |  | 100.0m gas-cut water:80.0m mud | 6.09 |  | 3.91 | 5.269 | 1.004 | 25 | 1.3344 | 25 | 7.9 | 19 | 1.23 | 25 | much | 1471 | 47 | 20 | 1 |  |  |  |  | 258 |  |  | 3003 | 469 |  |  | 0 |  | The sample consisted of muddy water with a trace of hydro. The analysis is indicative of mud filtrate water. Fe trace
2 | 100/06-22-071-10W4/00 |  | ABD Zn | RAX ET AL IPIATIK 6-22-71-10 |  | 108-110.5 | 675.8 | 553 | 672.6 |  | Chem. And Geo. Lab Ltd. | E81-17401-1 | 1981-02-16 | 1981-02-24 | 1981-03-10 | DST |  | Other | 336 | 339 |  |  |  |  | 97m drilling mud | 12.89 |  | 7.42 | 8.274 | 1.007 | 25 | 1.3352 | 25 | 8 | 19 | 0.825 | 25 | Present | 2297 | 70 | 26 | 1 |  |  |  |  | 218 |  |  | 4732 | 930 |  |  | 0 |  | The analysis determined on water extracted from mud and is characteristic of a mud filtrate water. Sample obtained from: Top of tool
3 | 100/06-22-071-10W4/02 |  | Susp WTR Disp | RAX ET AL IPIATIK 6-22-71-10 |  |  | 675.8 | 553 | 672.6 |  | CORE LABORATORIES CANADA LTD |  |  |  |  | DST |  |  | 365 | 372.5 | [9 empty] | 1.001 | 25 |  |  | 7.9 |  | 1.03 | 25 |  | 1200 | 40 | 10 | 30 |  |  |  |  | 430 |  |  | 3172 | 469
1 | 100/06-22-071-10W4/02 |  | Susp WTR Disp | RAX ET AL IPIATIK 6-22-71-10 |  |  | 675.8 | 553 | 672.6 |  | CORE LABORATORIES CANADA LTD |  |  |  |  | DST |  |  | 336 | 339 | [9 empty] | 1.004 | 25 |  |  | 7.9 |  | 1.23 | 25 |  | 1471 | 47 | 20 | 1 |  |  |  |  | 258 |  |  | 3003 | 469
2 | 100/06-22-071-10W4/02 |  | Susp WTR Disp | RAX ET AL IPIATIK 6-22-71-10 |  |  | 675.8 | 553 | 672.6 |  | CORE LABORATORIES CANADA LTD |  |  |  |  | DST |  |  | 336 | 339 | [9 empty] | 1.007 | 15 |  |  | 8 |  | 0.83 | 77 |  | 2297 | 70 | 26 | 1 |  |  |  |  | 218 |  |  | 4732 | 930
2 | 100/03-23-071-10W4/00 |  | Drld & ABD | BVI ET AL IPIATIK 3-23-71-10 |  | 108-110.5 | 680.3 | 557 | 677.3 |  | AGAT Laboratories | WE9807C | 1989-02-08 | 1989-02-13 | 1989-02-17 | DST |  | Bottom | 337 | 344 | [8 empty] | 2.07 | 0.999 | 25 |  | 25 | 7.5 | 25 | 2.78 | 25 |  | 747 | 8 | 10 | 2 |  |  | 5.5 |  | 804 |  |  | 480 | 13.5 |  |  |  |  | Salinity = 0.15% Ba,Sr,Br,I, Refractive Index= NA CO3,OH=NIL H2S=ND
1 | 100/03-23-071-10W4/00 |  | Drld & ABD | BVI ET AL IPIATIK 3-23-71-10 |  | 101-101.5 | 680.3 | 557 | 677.3 |  | AGAT Laboratories | WE9807D | 1989-02-08 | 1989-02-13 | 1989-02-17 | DST |  | Top | 296 | 308.5 |  |  |  |  | 85 m Drilling Mud |  |  |  | 0.19 |  |  |  | 25 |  |  | 4.91 | 25 | [9 empty] | 190 | [8 empty] | The 30 minute API mud filtrate loss is 8.2ml. The above results pertain to the water extracted from the mud Salinity = 0.04%
3 | 100/03-23-071-10W4/00 |  | Drld & ABD | BVI ET AL IPIATIK 3-23-71-10 |  | 101-101.5 | 680.3 | 557 | 677.3 |  | AGAT Laboratories | WE9807G | 1989-02-09 | 1989-02-13 | 1989-02-17 | DST |  | Top | 295.5 | 308 |  |  |  |  | 3M Water |  |  |  | 0.789 | 1.001 | 25 |  | 25 | 8.9 | 25 | 3.53 | 25 |  | 239 | 8 | 22.3 | 3 |  |  | 0.8 |  | 26.9 |  |  | 372 | 46.5 | 70.5 |  |  |  | Salinity = 0.01% Br,Sr,Ba,I,Refractive Index=NA OH=NIL H2S=ND Salinity=0.01%
1 | 100/06-33-071-10W4/00 |  | Flow GAS | RAX ET AL IPIATIK 6-33-71-10 |  | 108-110.5 | 668.4 | 545 | 665.2 |  | Maxxam Analytics Inc. | a869145n18698 | 2008-12-17 | 2008-12-22 |  | Unkno |  | Wellhead | 326 | 327.5 | [8 empty] | 2.297 |  |  |  |  | 8.6 | 25 |  |  |  | 808 | 1.5 | 1.4 | 1 |  |  |  |  | 990 |  |  | 470 | 15 | 10 | 0.5 | 0
1 | 100/16-34-071-10W4/00 |  | Drld & ABD | SULPETRO ET AL IPIATIK 16-34-71-10 |  | 108-110.5 | 662 | 523 | 658.6 |  | Chemex Labs (Alberta) Ltd. | 83-0342-4-2048-2 | 1984-02-20 | 1984-02-21 | 1984-02-23 | DST |  | Other | 322 | 332 |  |  |  |  | 100.0m fresh water |  |  | 4.6 | 4.655 | 1.003 | 21 | 1.34 | 25 | 8.6 | 21 | 1.62 | 25 |  | 1722 | 10 | 18 | 8 |  |  | 2 |  | 2200 |  |  | 664 | 1 | 29 | 1 |  |  | Sample point: top of fluid
2 | 100/16-34-071-10W4/00 |  | Drld & ABD | SULPETRO ET AL IPIATIK 16-34-71-10 |  | 108-110.5 | 662 | 523 | 658.6 |  | Chemex Labs (Alberta) Ltd. | 83-0342-4-2048-3 | 1984-02-20 | 1984-02-21 | 1984-02-23 | DST |  | Other | 322 | 332 |  |  |  |  | 100.0m fresh water |  |  | 4.45 | 4.51 | 1.003 | 21 | 1.33 | 25 | 8.4 | 21 | 1.68 | 25 |  | 1652 | 10 | 17 | 7 |  |  | 1 |  | 2100 |  |  | 683 | 10 | 29 | 1 |  |  | Sample point: middle of fluid
3 | 100/16-34-071-10W4/00 |  | Drld & ABD | SULPETRO ET AL IPIATIK 16-34-71-10 |  | 108-110.5 | 662 | 523 | 658.6 |  | Chemex Labs (Alberta) Ltd. | 83-0342-4-2048-4 | 1984-02-20 | 1984-02-21 | 1984-02-23 | DST |  | Other | 322 | 332 |  |  |  |  | 100.0m fresh water |  |  | 4.5 | 4.686 | 1.003 | 21 | 1.33 | 25 | 8.6 | 21 | 1.61 | 25 |  | 1728 | 11 | 17 | 7 |  |  |  |  | 2200 |  |  | 683 | 10 | 29 | 1 |  |  | Sample point: bottom of fluid
1 | 100/10-01-071-11W4/00 |  | Drld & ABD | BVX ET AL PHILOMENA 10-1-71-11 |  | 109-110.5 | 646 | 529 | 643.6 |  | Chem. And Geo. Lab Ltd. | E79-15685-3 | 1979-10-13 | 1979-10-22 | 1979-11-02 | DST |  | Other | 368 | 400 |  |  |  |  | 100.0m mud:85.5m salt water | 1.53 |  | 1.175 | 0.35 |  |  | 1.333 | 25 | 9.3 | 21 | 3.94 | 25 | present | [8 empty] | 350 | [8 empty] | Sample point: 356.2 Fe: present H2S: nil The analysis determined on water extracted from watery mud and is characteristic of a mud filtrate water.
2 | 100/10-01-071-11W4/00 |  | Drld & ABD | BVX ET AL PHILOMENA 10-1-71-11 |  | 108-110.5 | 646 | 529 | 643.6 |  | Chem. And Geo. Lab Ltd. | E79-15686-3 | 1979-10-14 | 1979-10-22 | 1979-11-02 | DST |  | Bottom | 316 | 325 |  |  |  |  | 45.0m mud:100.0m water | 7.435 |  | 6.505 | 6.884 | 1.004 | 25 | 1.3337 | 25 | 9.2 | 21 | 0.802 | 25 | trace | 2541 | 17 | 50 | 22 |  |  |  |  | 3773 |  |  | 392 | 41 | 48 |  |  |  | Sample point: bottom - 304.28m Fe: trace H2S: nil The sample consisted of muddy; slighty salty water.
3 | 100/10-01-071-11W4/00 |  | Drld & ABD | BVX ET AL PHILOMENA 10-1-71-11 |  | 111.8-127 | 646 | 529 | 643.6 |  | Chem. And Geo. Lab Ltd. | E79-15687-3 | 1979-10-14 | 1979-10-22 | 1979-11-02 | DST |  | Other | 467 | 489 |  |  |  |  | 67.0m mud:100.0m salt water | 17.24 |  | 15.36 | 17.229 | 1.011 | 25 | 1.34 | 25 | 8.6 | 21 | 0.37 | 25 |  | 6198 | 42 | 210 | 127 |  |  |  |  | 9880 |  |  | 694 | 78 |  |  |  |  | The sample consisted of very mudd; salty water.
3 | 100/09-02-071-11W4/00 |  | Drld & ABD | BVI ET AL PHILOMENA 9-2-71-11 |  | 108-110.5 | 646.4 | 527 | 643.4 |  | Chemex Labs (Alberta) Ltd. | 88-0201-8712 | 1989-02-15 | 1989-02-20 | 1989-02-24 | Unkno |  | Stock Tank | 317.2 | 318.2 | [8 empty] | 7.671 | 1.005 | 15 | 1.3343 | 25 | 8.7 | 25 | 0.787 | 25 |  | 2360 | 520 | 22.5 | 8.9 |  |  | 0.1 |  | 3940 |  |  | 781 | 6.5 | 31.6 |  |  |  | Sampling Point= Stock Tank H2S= Absent Iron analyzed on filtered sample
2 | 100/09-02-071-11W4/00 |  | Drld & ABD | BVI ET AL PHILOMENA 9-2-71-11 |  | 108-110.5 | 646.4 | 527 | 643.4 |  | AGAT Laboratories | WE97900 | 1989-02-02 | 1989-02-07 | 1989-02-09 | DST |  | Bottom | 315 | 321 |  |  |  |  | 42 Metres Water, 1 Metres Sand |  |  |  | 5.658 | 1.002 | 25 |  | 25 | 8.5 | 25 | 1.09 | 25 |  | 1960 | 17.5 | 16.5 | 9 |  |  | 1.2 |  | 2920 |  |  | 671 | 5.6 | 57 |  |  |  | Salinity=0.53% Refractive Index, Ba,Sr,Br,I= NA OH=NIL H2S=ND
1 | 100/09-02-071-11W4/00 |  | Drld & ABD | BVI ET AL PHILOMENA 9-2-71-11 |  | 108-110.5 | 646.4 | 527 | 643.4 |  | AGAT Laboratories | WE97904 | 1989-02-01 | 1989-02-07 | 1989-02-09 | DST |  | Top | 315 | 318.5 | [8 empty] | 0.026 |  |  |  | 25 |  |  | 3.52 | 25 | [9 empty] | 25.6
1 | 100/06-03-071-11W4/00 |  | Flow GAS | VH1 PHLOMENA 6-3-71-11 |  | 108-110.5 | 642 | 516 | 638.6 |  | Chem. And Geo. Lab Ltd. | E82-11248-3 | 1982-01-27 | 1982-01-29 | 1982-02-24 | DST |  | Other | 314.5 | 320 |  |  |  |  | 56.0m fresh water | 7.21 |  | 4.8 | 6.749 | 1.004 | 25 | 1.3343 | 25 | 7.6 | 23 | 0.874 | 25 | Present | 2413 | 21 | 76 | 41 |  |  |  |  | 3715 |  |  | 481 | 2 |  |  |  |  | Murky water. Fe nil H2S nil
2 | 100/06-03-071-11W4/00 |  | Flow GAS | VH1 PHLOMENA 6-3-71-11 |  | 108-110.5 | 642 | 516 | 638.6 |  | CHEMICAL AND GEOLOGICAL LABORATORIES LTD | E82-11248-1 | 1982-01-27 | 1982-01-29 | 1982-02-24 | DST |  | Top | 314.5 | 320 | [15 empty] | 0.894 | 25 | [18 empty] | Slightly muddy water.
3 | 100/06-03-071-11W4/00 |  | Flow GAS | VH1 PHLOMENA 6-3-71-11 |  | 108-110.5 | 642 | 516 | 638.6 |  | CHEMICAL AND GEOLOGICAL LABORATORIES LTD | E82-11248-2 | 1982-01-27 | 1982-01-29 | 1982-02-24 | DST |  | Middle | 314.5 | 320 | [15 empty] | 0.881 | 25 | [18 empty] | Slightly murky water
1 | 100/14-04-071-11W4/00 |  | Drld & ABD | RAX ET AL IPIATIK 14-4-71-11 |  | 108-110.5 | 617.7 | 481 | 614.2 |  | Chem. And Geo. Lab Ltd. | E82-11603-1 | 1982-01-30 | 1982-02-03 | 1982-03-05 | DST |  | Other | 279 | 288 |  |  |  |  | 2.0m mud | 2.225 |  | 1.45 | 0.325 |  |  | 1.3336 | 25 | 8.7 | 23 | 4.63 | 25 | much | [8 empty] | 325 | [8 empty] | Sample point: top- middle - bottom Fe: much H2S: nil The analysis determined on water extracted from watery mud and is characterist ic of a mud filtrate.
1 | 100/06-05-071-11W4/00 | MudFiltrate KCL | ABD Zn GAS | VH1 PHLOMENA 6-5-71-11 | GRAND RAPIDS FM | LOWER CRETACEOUS (ALBIAN) | 607.5 | 471 | 603.5 |  | CHEMICAL AND GEOLOGICAL LABORATORIES LTD | C90-7383-2 | 1990-02-28 | 1990-03-12 | 1990-03-26 |  |  | SEPARATOR | 271.3 | 274 | [5 empty] | 50.76 |  | 47.7 | 48.418 | 1.036 | 25 | 1.34 | 25 | 8.4 | 24 | 0.14 | 25 |  | 10483 | 9580 | 160 | 223 |  |  |  |  | 27160 |  |  |  | 258 | 180 | 374 |  |  | COLORLESS FILTRATE RECOVERED FROM A SAMPLE CONTAINING A TRACESEDIMENT AND A TRACE OF HYDROCARBONS
1 | 100/06-05-071-11W4/02 |  | Drld & ABD | VH1 PHLOMENA 6-5-71-11 | GRAND RAPIDS FM | LOWER CRETACEOUS (ALBIAN) | 607.5 | 471 | 603.5 |  | CHEMICAL AND GEOLOGICAL LABORATORIES LTD | C90-7383-2 | 1990-02-28 | 1990-03-12 | 1990-03-26 | PROD |  | SEPARATOR | 271.5 | 274 | [5 empty] | 50.76 |  | 47.7 | 48.058 | 1.036 | 25 | 1.34 | 25 | 8.4 | 24 | 0.14 | 25 |  | 10483 | 9580 | 160 | 223 |  |  |  |  | 27160 |  |  |  | 258 | 180 |  |  |  | COLORLESS FILTRATE RECOVERED FROM A SAMPLE CONTAINING A TRACE SEDIMENT AND A TRACE OF HYDROCARBONS
1 | 1F1/14-06-071-11W4/00 |  | Susp WTR Disp | VH1 TWEEDIE 15-6-71-11 |  | 109-110.5 | 608.4 | 469 | 605.2 |  | Maxxam Analytics Inc. | A600377:A28265 | 2006-01-03 | 2006-01-24 |  | Unkno |  | Other | 328.5 | 356 | [8 empty] | 13.801 | 1.01 | 25 | 1.34 | 25 | 7.9 | 25 | 0.39 | 25 |  | 5320 | 28.5 | 109 | 85.3 | 4.6 | 13.3 | 0.1 |  | 7600 |  |  | 638 | 1 | 0.5 | 0.5 | 0
2 | 1F1/14-06-071-11W4/00 |  | Susp WTR Disp | VH1 TWEEDIE 15-6-71-11 |  | 109-110.5 | 608.4 | 469 | 605.2 |  | Maxxam Analytics Inc. | A634266:C24661 | 2006-08-02 | 2006-08-18 |  | Unkno |  | Other | 328.5 | 356 | [8 empty] | 18.028 | 1.01 | 25 | 1.34 | 25 | 7.9 | 25 | 0.29 | 25 |  | 6900 | 44.3 | 207 | 156 | 8.2 | 23.6 | 0.1 |  | 10000 |  |  | 687 | 1 | 0.5 | 0.5 | 0
3 | 1F1/14-06-071-11W4/00 |  | Susp WTR Disp | VH1 TWEEDIE 15-6-71-11 |  | 109-110.5 | 608.4 | 469 | 605.2 |  | Maxxam Analytics Inc. | A658436:D87882 | 2006-12-06 | 2006-12-28 |  | Unkno |  | Other | 328.5 | 356 | [8 empty] | 17.905 | 1.01 | 25 | 1.34 | 25 | 7.9 | 25 | 0.29 | 25 |  | 6730 | 47.6 | 269 | 200 | 12.5 | 30.6 | 0.2 |  | 10000 |  |  | 613 | 1 | 0.5 | 0.5 | 0
2 | 100/08-07-071-11W4/00 |  | ABD Zn GAS | RAX ET AL PHILOMENA 8-7-71-11 |  | 108-110.5 | 610 | 460 | 605.5 |  | Maxxam Analytics Inc. | A710494:E68713-glc001 | 2007-03-07 | 2007-03-21 |  | Unkno |  | Other | 273 | 275 | [8 empty] | 18.191 | 1.01 | 25 | 1.34 | 25 | 8.2 | 25 | 0.47 | 25 |  | 6800 | 15.6 | 96 | 47 | 3.3 | 11.1 | 0 |  | 11000 |  |  | 216 | 1 | 0.5 | 0.5 | 0
3 | 100/08-07-071-11W4/00 |  | ABD Zn GAS | RAX ET AL PHILOMENA 8-7-71-11 |  | 108-110.5 | 610 | 460 | 605.5 |  | Maxxam Analytics Inc. | A710494:E68713-glc002 | 2007-03-16 | 2007-03-19 |  | Unkno |  | Other | 273 | 275 | [8 empty] | 18.191 | 1.01 | 25 | 1.34 | 25 | 8.2 | 25 | 0.47 | 25 |  | 6800 | 15.6 | 96 | 47 | 3.3 | 11.1 | 0 |  | 11000 |  |  | 216 | 1 | 0.5 | 0.5 | 0
4 | 100/08-07-071-11W4/00 |  | ABD Zn GAS | RAX ET AL PHILOMENA 8-7-71-11 |  | 108-110.5 | 610 | 460 | 605.5 |  | Maxai | B100855-Z30816 | 2011-01-06 | 2011-01-10 |  | Unkno |  | Unknown | 273 | 275 | [8 empty] | 16.547 | 1.01 | 25 | 1.34 | 21 | 8.1 | 25 | 0.28 | 25 |  | 6380 | 25.1 | 158 | 92.3 | 8.1 | 14.4 | 0.1 |  | 9728 |  |  | 140 | 1 |  |  | 0
1 | 100/08-07-071-11W4/00 |  | ABD Zn GAS | RAX ET AL PHILOMENA 8-7-71-11 |  | 108-110.5 | 610 | 460 | 605.5 |  | Maxxam Analytics Inc. | A710494:E68713 | 2007-03-04 | 2007-03-19 |  | Unkno |  | Other | 273 | 275 | [8 empty] | 18.177 |  |  |  |  | 8.2 | 25 |  |  |  | 6800 | 15.6 | 96 | 47 |  |  |  |  | 11000 |  |  | 216 | 1 | 0.5 | 0.5 | 0
1 | 100/07-08-071-11W4/00 |  | Drld & ABD | PAN AM ARCO A-1 PHILOM 7-8-71-11 |  | 381.8-382.6 | 599.5 | 786.4 | 597.1 |  | Chem. And Geo. Lab Ltd. | CGE68-8677-3 | 1968-12-12 |  |  | DST |  | Other | 615.7 | 630.9 |  |  |  |  | 298.7m salt water-cut mud | 47.45 |  | 41.68 | 47.093 | 1.033 | 16 | 1.34 | 25 | 7.6 | 23 | 0.18 | 20 |  | 15953 |  | 1071 | 786 |  |  |  |  | 27700 |  |  | 500 | 1083 |  |  |  |  | Analysis determined on greyish yellow colored water filteredfrom sl. Oil flecked watery mud.
2 | 100/07-08-071-11W4/00 |  | Drld & ABD | PAN AM ARCO A-1 PHILOM 7-8-71-11 |  | 381.8-382.6 | 599.5 | 786.4 | 597.1 |  | Chem. And Geo. Lab Ltd. | CGE68-8678-3 | 1968-12-13 |  |  | DST |  | Other | 570 | 582.2 |  |  |  |  | 330.7m brackish water-cut mud | 49.51 |  | 43.86 | 48.509 | 1.035 | 16 | 1.34 | 25 | 7.8 | 23 | 0.17 | 20 |  | 16575 |  | 981 | 848 |  |  |  |  | 29150 |  |  | 540 | 415 |  |  |  |  | Analysis determined on yellow colored water filtered frommuddy water.
1 | 102/07-08-071-11W4/02 |  | ABD GAS | RAX ET AL PHILOMENA |  | 108-110.5 | 601.3 | 453 | 598.1 |  | Maxai | B100855-Z30815 | 2011-01-06 | 2011-01-10 |  | Unkno |  | Unknown | 266.5 | 268.5 | [8 empty] | 17.453 | 1.01 | 25 | 1.34 | 21 | 7.8 | 25 | 0.28 | 25 |  | 6310 | 24.8 | 154 | 91.1 | 7.8 | 14.1 | 0.1 |  | 10700 |  |  | 150 | 1 |  |  | 0
1 | 100/11-09-071-11W4/00 |  | ABD Zn GAS | RAX ET AL PHILOMENA |  | 108-110.5 | 616.4 | 479 | 612.9 |  | CHEMICAL AND GEOLOGICAL LABORATORIES LTD | C88-0748-2 | 1988-02-26 | 1988-02-29 | 1988-03-02 | Unkno |  | Other | 273.3 | 282.3 | [5 empty] | 24.57 |  | 22.23 | 22.24 | 0.987 | 23 | 1.3396 | 25 | 7.4 | 23 | 0.41 | 25 | Present | 2345 | 7510 | 160 | 73 |  |  |  |  | 11760 |  |  | 366 | 26 |  |  |  |  | Sample Point: 2-phase cold separator Colorless filtrate recovered from a sample containing a trace sediment.
1 | 100/11-09-071-11W4/02 |  | Drld & ABD | RAX ET AL PHILOMENA |  |  | 616.4 | 479 | 612.9 |  | CORE LABORATORIES CANADA LTD |  |  |  |  | PROD |  |  | 273.3 | 282.3 | [9 empty] | 0.987 | 25 |  |  | 7.4 |  | 0.41 | 25 |  | 2345 | 7510 | 160 | 73 |  |  |  |  | 11760 |  |  | 366 | 26
1 | 100/06-10-071-11W4/00 | Possible formation water acceptable TDS | Flow GAS | VH1 PHLOMENA 6-10-71-11 | COLONY SS | LOWER CRETACEOUS | 650.8 | 505 | 647.1 |  | CEDA ANALYTICAL LABORATORIES | WA 33167 | 1988-02-06 | 1988-02-29 | 1988-03-17 |  |  | OTHER | [10 empty] | 6.763 | 1.02 | 25 |  |  | 6.9 | 25 | 0.95 | 25 |  | 2470 | 13 | 10 | 44 |  |  | 1 |  | 3578 |  |  | 641 | 6
1 | 100/08-11-071-11W4/00 |  | Drld & ABD | KISSINGER ET AL PHILOMENA 8-11-71-11 |  | 108-110.5 | 646.3 | 522 | 643 |  | Chem. And Geo. Lab Ltd. | E79-16479-2 | 1979-11-03 | 1979-11-06 | 1979-11-23 | DST |  | Middle | 341 | 346.5 |  |  |  |  | 40.0m salt water:100.0m salt water | 2.845 |  | 2.375 | 3.069 | 1.002 | 25 | 1.3332 | 25 | 8.4 | 21 | 2.21 | 25 | present | 1026 | 12 | 13 | 2 |  |  |  |  | 971 |  |  | 823 | 200 | 22 |  |  |  | Fe: trace H2S: nil Muddy fresh water.
2 | 100/08-11-071-11W4/00 |  | Drld & ABD | KISSINGER ET AL PHILOMENA 8-11-71-11 |  | 111.8-127 | 646.3 | 522 | 643 |  | Chem. And Geo. Lab Ltd. | E79-16481-3 | 1979-11-04 | 1979-11-06 | 1979-11-28 | DST |  | Bottom | 486.5 | 492 |  |  |  |  | 50.0m mud | 2.95 |  | 1.945 | 0.36 |  |  | 1.333 | 25 | 8.2 | 21 | 2.89 | 25 | nil | [8 empty] | 360 | [8 empty] | Fe: present H2S: nil The analysis determined on water extracted from mud and is characteristic of a mud filtrate water.
1 | 100/07-12-071-11W4/00 |  | Flow GAS | RAX ET AL MILLS 7-12-71-11 |  | 391.8-394.5 | 649.2 | 1372.8 | 645.6 |  | CHEMICAL AND GEOLOGICAL LABORATORIES LTD | D78-5341-2 | 1978-02-13 | 1978-02-16 |  | DST |  | Top | 306.3 | 317 | [8 empty] | 3.202 | 1.003 | 15.6 | 1.3334 | 25 | 8.7 |  | 2.53 | 25 |  | 1045 |  | 7 | 3 |  |  |  |  | 749 |  |  | 1120 | 216 | 62 |  |  |  | sampled from top of tool H2S: NIl Fe: Trace the sample consisted of muddy water. The analysis is characteristic of a mud filtrate water
2 | 100/07-12-071-11W4/00 |  | Flow GAS | RAX ET AL MILLS 7-12-71-11 |  | 391.8-394.5 | 649.2 | 1372.8 | 645.6 |  | CHEMICAL AND GEOLOGICAL LABORATORIES LTD | D78-5341-1 | 1978-02-13 | 1978-02-16 |  | DST |  | Other | 306.3 | 317 | [15 empty] | 2.42 | 25 | [18 empty] | sampled fom mud pit muddy water
1 | 100/10-18-071-11W4/00 |  | ABD GAS | RAX ET AL TWEEDIE 10-18-71-11 |  | 108-110.5 | 591.7 | 462 | 589.3 |  | Maxai | B100855-Z30818 | 2011-01-06 | 2011-01-10 |  | Unkno |  | Unknown | 259.7 | 261 | [8 empty] | 42.288 | 1.03 | 25 | 1.34 | 21 | 2.6 | 25 | 0.12 | 25 |  | 14800 | 82.8 | 303 | 318 | 15.4 | 43.9 | 32.7 |  | 26680 |  |  |  | 12 |  |  | 0
1 | 100/13-22-071-11W4/00 |  | Susp GAS | RAX ET AL PHILOMENA 13-22-71-11 |  | 108-110.5 | 630.8 | 504 | 627 |  | AGAT Laboratories | WE29354A | 1995-03-09 | 1995-03-28 | 1995-03-31 | Unkno |  | Separator | 297 | 298.5 | [8 empty] | 1.047 | 1.031 | 25 |  |  | 7.4 | 25 | 5.24 | 25 |  | 220 | 68.7 | 42.2 | 15.6 |  |  | 0.9 |  | 573 |  |  | 107 | 19.1 |  |  |  |  | Total solids: dissolved Ba/Sr not analyzed Br/I not analyzed Co3/Oh nil H2S not detected Refractive index not analyzed The ionic balance for this water exceeds 10%. The imbalance is caused by cations not analyzed. Salinity = 0.10%
2 | 100/11-29-071-11W4/00 |  | Susp GAS | RAX ET AL PHILOMENA 11-29-71-11 | MCMURRAY FM | LOWER CRETACEOUS (LATE BARREMIAN TO APTIAN) | 593.2 | 479 | 590.8 |  | AGAT LABORATORIES | W5118 | 1987-03-04 | 1987-03-05 | 1987-03-11 |  |  | SEPARATOR | 438 | 439 | [8 empty] | 19.9 | 1.016 | 25 |  |  | 8 | 25 | 0.32 | 25 |  | 7090 | 47.8 | 197 | 140 |  |  | 0.4 |  | 11800 |  |  | 651 | 2 |  |  |  |  | SALINITY = 2.09%%.
1 | 100/11-29-071-11W4/00 | Possible formation water acceptable TDS | Susp GAS | RAX ET AL PHILOMENA 11-29-71-11 | MCMURRAY FM | LOWER CRETACEOUS (LATE BARREMIAN TO APTIAN) | 593.2 | 479 | 590.8 |  | AGAT LABORATORIES | W5118 | 1987-03-04 | 1987-03-05 | 1987-03-11 |  |  | SEPARATOR | 434 | 439 | [8 empty] | 19.928 | 1.016 | 25 |  |  | 8 | 25 | 0.32 | 25 |  | 7090 | 48 | 197 | 140 |  |  |  |  | 11800 |  |  | 651 | 2
1 | 100/11-29-071-11W4/02 |  | Cased | RAX ET AL PHILOMENA 11-29-71-11 |  |  | 593.2 | 479 | 590.8 |  | CORE LABORATORIES CANADA LTD |  |  |  |  | PROD |  |  | 438 | 439 | [9 empty] | 1.016 | 15 |  |  | 8 |  | 0.32 | 25 |  | 7090 | 48 | 197 | 140 |  |  |  |  | 11800 |  |  | 651 | 2
1 | 100/06-09-071-12W4/00 |  | Cased | RAX MILLS 6-9-71-12 |  | 376.7-381 | 588.9 | 470.6 | 585.8 |  | CHEMICAL AND GEOLOGICAL LABORATORIES LTD | C78-337-2 | 1978-01-28 | 1978-02-01 |  | DST |  | Bottom | 440.1 | 443.8 | [8 empty] | 14.814 | 1.014 | 15.6 | 1.3342 | 25 | 8.3 | 22.8 | 0.348 | 25 | present | 5405 |  | 160 | 74 |  |  |  |  | 8313 |  |  | 720 | 142 |  |  |  |  | sampled from bottom of fluid CO3: Trace Fe: Present OH,H2S: Nil Pale yellow filtrate recovered from a sample containing approximately 50% sediment and air oxidized iron
1 | 100/06-09-071-12W4/02 |  | Flow GAS | RAX MILLS 6-9-71-12 |  |  | 588.9 | 470.6 | 585.8 |  | CORE LABORATORIES CANADA LTD |  |  |  |  | DST |  |  | 440.1 | 443.8 | [9 empty] | 1.014 | 15.6 |  |  | 8.3 |  | 0.35 | 25 |  | 5404 |  | 160 | 74 |  |  |  |  | 8313 |  |  | 720 | 142
1 | 100/10-12-071-12W4/00 |  | ABD Zn GAS | RAX ORBIT PHILOMENA 10-12-71-12 |  | 108-110.5 | 588.3 | 441 | 585 |  | Chem. And Geo. Lab Ltd. | E95-6618-2 | 1995-03-19 | 1995-03-21 | 1995-04-04 | DST |  | Top | 254.8 | 259.5 |  |  |  |  | 45.97 m water | 12.6 |  | 9.9 | 12.586 | 1.009 | 25 | 1.3354 | 25 | 8 | 24 | 0.503 | 25 | Trace | 3125 | 35 | 128 | 53 |  |  |  |  | 3900 |  |  | 580 | 4765 |  |  |  |  | Fe trace H2S not detected Analysis performed on colourless filtrate recovered from a sample containing trace sediment. Ammonia is present. Analysis confirmed.
2 | 100/10-12-071-12W4/00 |  | ABD Zn GAS | RAX ORBIT PHILOMENA 10-12-71-12 |  | 108-110.5 | 588.3 | 441 | 585 |  | CHEMICAL AND GEOLOGICAL LABORATORIES LTD | E95-6618-1 | 1995-03-19 | 1995-03-21 | 1995-04-04 | DST |  | Manifold | 254.8 | 259.5 |  |  |  |  | 45.97m water | [30 empty] | Insufficient sample for gas analysis
3 | 100/10-12-071-12W4/00 |  | ABD Zn GAS | RAX ORBIT PHILOMENA 10-12-71-12 |  | 108-110.5 | 588.3 | 441 | 585 |  | CHEMICAL AND GEOLOGICAL LABORATORIES LTD | E95-6618-3 | 1995-03-19 | 1995-03-21 | 1995-04-04 | DST |  | Middle | 254.8 | 259.5 |  |  |  |  | 45.97m water | [10 empty] | 0.567 | 25 | [18 empty] | Resistivity of colorless filtrate recovered from a sample containing a trace sediment.
4 | 100/10-12-071-12W4/00 |  | ABD Zn GAS | RAX ORBIT PHILOMENA 10-12-71-12 |  | 108-110.5 | 588.3 | 441 | 585 |  | CHEMICAL AND GEOLOGICAL LABORATORIES LTD | E95-6618-4 | 1995-03-19 | 1995-03-21 | 1995-04-04 | DST |  | Other | 254.8 | 259.5 |  |  |  |  | 45.97m water | [10 empty] | 0.574 | 25 | [18 empty] | Sample Point: Top of Tool (Bottom) Resistivity of colorless filtrate recovered from a sample containing trace sediment: 0.592ohm at 25C. A downhole sampler was received with an opening pressure of 200 kPa at ambient temperature. It contained insuf
1 | 100/10-12-071-12W4/02 |  | ABD Zn GAS | RAX ORBIT PHILOMENA 10-12-71-12 | BOW ISLAND FM | LOWER CRETACEOUS (MIDDLE TO UPPER ALBIAN) | 588.3 | 441 | 585 |  | CHEMICAL AND GEOLOGICAL LABORATORIES LTD | E95-6618-3 | 1995-03-19 | 1995-03-21 | 1995-04-04 | DST |  | DST | 211 | 221 | [15 empty] | 0.57 | 25 | [18 empty] | RESISTIVITY OF COLOURLESS FILTRATE RECOVERED FROM A SAMPLE CONTAING TRACE SEDIMENT
2 | 100/10-12-071-12W4/02 |  | ABD Zn GAS | RAX ORBIT PHILOMENA 10-12-71-12 | BOW ISLAND FM | LOWER CRETACEOUS (MIDDLE TO UPPER ALBIAN) | 588.3 | 441 | 585 |  | CHEMICAL AND GEOLOGICAL LABORATORIES LTD | E95-6618-4 | 1995-03-19 | 1995-03-21 | 1995-04-04 | DST |  | DST | 211 | 221 | [15 empty] | 0.59 | 25 | [18 empty] | RESISTIVITY OF COLORLESS FILTRATE RECOVERED FROM A SAMPLE CONTAINING TRACE SEDIMENT
3 | 100/10-12-071-12W4/02 |  | ABD Zn GAS | RAX ORBIT PHILOMENA 10-12-71-12 | BOW ISLAND FM | LOWER CRETACEOUS (MIDDLE TO UPPER ALBIAN) | 588.3 | 441 | 585 |  | CHEMICAL AND GEOLOGICAL LABORATORIES LTD | E95-6618-2 | 1995-03-19 | 1995-03-21 | 1995-04-04 | DST |  | DST | 211 | 221 | [5 empty] | 12.6 |  | 9.9 | 12.586 | 1.009 | 25 | 1.34 | 25 | 8 | 24 | 0.5 | 25 |  | 3125 | 35 | 128 | 53 |  |  |  |  | 3900 |  |  | 580 | 4765 |  |  |  |  | ANALYSIS PERFORMED ON COLOURLESS FILTRATE RECOVERED FROM A SAMPLER CONTAINING TRACE SEDIMENT. AMMONIA IS PRESENT.
1 | 100/10-12-071-12W4/03 |  | ABD GAS | RAX ORBIT PHILOMENA 10-12-71-12 | BOW ISLAND FM | LOWER CRETACEOUS (MIDDLE TO UPPER ALBIAN) | 588.3 | 441 | 585 |  | CHEMICAL AND GEOLOGICAL LABORATORIES LTD | E95-6618-3 | 1995-03-19 | 1995-03-21 | 1995-04-04 | DST |  | DST | 211 | 221 | [15 empty] | 0.57 | 25 | [18 empty] | RESISTIVITY OF COLOURLESS FILTRATE RECOVERED FROM A SAMPLE CONTAING TRACE SEDIMENT
2 | 100/10-12-071-12W4/03 |  | ABD GAS | RAX ORBIT PHILOMENA 10-12-71-12 | BOW ISLAND FM | LOWER CRETACEOUS (MIDDLE TO UPPER ALBIAN) | 588.3 | 441 | 585 |  | CHEMICAL AND GEOLOGICAL LABORATORIES LTD | E95-6618-4 | 1995-03-19 | 1995-03-21 | 1995-04-04 | DST |  | DST | 211 | 221 | [15 empty] | 0.59 | 25 | [18 empty] | RESISTIVITY OF COLORLESS FILTRATE RECOVERED FROM A SAMPLE CONTAINING TRACE SEDIMENT
3 | 100/10-12-071-12W4/03 |  | ABD GAS | RAX ORBIT PHILOMENA 10-12-71-12 | BOW ISLAND FM | LOWER CRETACEOUS (MIDDLE TO UPPER ALBIAN) | 588.3 | 441 | 585 |  | CHEMICAL AND GEOLOGICAL LABORATORIES LTD | E95-6618-2 | 1995-03-19 | 1995-03-21 | 1995-04-04 | DST |  | DST | 211 | 221 | [5 empty] | 12.6 |  | 9.9 | 12.586 | 1.009 | 25 | 1.34 | 25 | 8 | 24 | 0.5 | 25 |  | 3125 | 35 | 128 | 53 |  |  |  |  | 3900 |  |  | 580 | 4765 |  |  |  |  | ANALYSIS PERFORMED ON COLOURLESS FILTRATE RECOVERED FROM A SAMPLER CONTAINING TRACE SEDIMENT. AMMONIA IS PRESENT.
2 | 100/10-14-071-12W4/00 |  | ABD Zn GAS | RAX MILLS 10-14-71-12 |  | 376.7-381 | 619 | 491.9 | 615.7 |  | Chem. And Geo. Lab Ltd. | E77-3748 | 1977-03-01 | 1977-03-03 |  | DST |  | Bottom | 476.1 | 479.8 |  |  |  |  | 10' mud | 2.42 |  | 0.9 | 0.249 |  |  | 1.3331 | 25 | 8.7 | 21.7 | 3.62 | 25 | Present | [8 empty] | 249 | [8 empty] | The analysis was determined on water recovered from mu and is characteristic of a mud filtrate water. Fe present H2S nil
1 | 100/10-14-071-12W4/00 |  | ABD Zn GAS | RAX MILLS 10-14-71-12 |  | 376.7-381 | 619 | 491.9 | 615.7 |  | Chem. And Geo. Lab Ltd. | E77-3749 | 1977-03-01 | 1977-03-03 |  | DST |  | Bottom | 443.5 | 466.3 |  |  |  |  | 30' mud | 2.24 |  | 1.88 | 0.343 |  |  | 1.3334 | 25 | 9.1 | 22.2 | 2.77 | 25 | Present | [8 empty] | 343 | [8 empty] | The analysis was determined on water recovered from mud and is characteristic of a mud filtrate water. Fe present H2S Nil
2 | 100/10-14-071-12W4/02 |  | Drld & ABD | RAX MILLS 10-14-71-12 |  |  | 619 | 491.9 | 615.7 |  | CORE LABORATORIES CANADA LTD |  |  |  |  | DST |  |  | 476.1 | 479.8 | [13 empty] | 8.7 |  | 3.62 | 25 | [9 empty] | 249
1 | 100/10-14-071-12W4/02 |  | Drld & ABD | RAX MILLS 10-14-71-12 |  |  | 619 | 491.9 | 615.7 |  | CORE LABORATORIES CANADA LTD |  |  |  |  | DST |  |  | 443.5 | 466.3 | [13 empty] | 9.1 |  | 2.77 | 25 | [9 empty] | 343
1 | 100/13-15-071-12W4/00 |  | Flow GAS | RAX MILLS 13-15-71-12 |  | 108-110.5 | 601.4 | 484 | 598 |  | Core Lab Canada Ltd. | E81-16446-3 | 1981-01-24 | 1981-02-20 |  | Unkno |  | Other - PAS File | 273 | 274 | [8 empty] | 6.689 |  |  |  |  | 8.2 | 22 |  |  |  | 2409 | 15 | 59 | 13 |  |  |  |  | 3406 |  |  | 740 | 47 |  |  | 0
1 | 100/13-15-071-12W4/02 |  | Susp GAS | RAX MILLS 13-15-71-12 |  |  | 601.4 | 484 | 598 |  | CORE LABORATORIES CANADA LTD |  |  |  |  | DST |  |  | 280 | 285 | [9 empty] | 1.004 | 29 |  |  | 8.2 |  | 0.86 | 29 |  | 2409 |  | 59 | 13 |  |  |  |  | 3406 |  |  | 740 | 47
1 | 100/07-17-071-12W4/00 |  | ABD Zn GAS | BVI ET AL BRETT 7-17-71-12 |  | 99.6-99.6 | 609.2 | 507 | 606.6 |  | Chem. And Geo. Lab Ltd. | E79-6482-2 | 1979-02-04 | 1979-02-07 | 1979-02-26 | DST |  | Other | 235 | 265 |  |  |  |  | 25.0m water-cut mud | 4.05 |  | 2.91 | 0.206 |  |  | 1.33 | 25 | 9.7 | 19 | 2.02 | 25 | [9 empty] | 206 | [8 empty] | The analysis determined on water filtered from mud and ischaracteristic of a mud filtrate water.
2 | 100/07-17-071-12W4/00 |  | ABD Zn GAS | BVI ET AL BRETT 7-17-71-12 |  | 111.8-127 | 609.2 | 507 | 606.6 |  | Chem. And Geo. Lab Ltd. | E79-6763-3 | 1979-02-10 | 1979-02-16 | 1979-03-01 | DST |  | Other | 459 | 462 |  |  |  |  | 107.0m mud | 2.49 |  | 1.66 | 0.231 |  |  | 1.33 | 25 | 9.4 | 20 | 3.27 | 25 | [9 empty] | 231 | [8 empty] | The analysis determined on water filtered from mud and ischaracterisitc of a mud filtrate water.
1 | 100/07-17-071-12W4/02 |  | ABD Zn | BVI ET AL BRETT 7-17-71-12 |  |  | 609.2 | 507 | 606.6 |  | CORE LABORATORIES CANADA LTD |  |  |  |  | DST |  |  | 235 | 265 | [13 empty] | 9.7 |  | 2.02 | 25 | [9 empty] | 206
2 | 100/07-17-071-12W4/02 |  | ABD Zn | BVI ET AL BRETT 7-17-71-12 |  |  | 609.2 | 507 | 606.6 |  | CORE LABORATORIES CANADA LTD |  |  |  |  | DST |  |  | 459 | 462 | [13 empty] | 9.4 |  | 3.27 | 77 | [9 empty] | 231
1 | 100/07-17-071-12W4/03 |  | Drld & ABD | BVI ET AL BRETT 7-17-71-12 |  |  | 618.7 | 507 | 615.7 |  | CORE LABORATORIES CANADA LTD |  |  |  |  | DST |  |  | 235 | 265 | [13 empty] | 9.7 |  | 2.02 | 25 | [9 empty] | 206
2 | 100/07-17-071-12W4/03 |  | Drld & ABD | BVI ET AL BRETT 7-17-71-12 |  |  | 618.7 | 507 | 615.7 |  | CORE LABORATORIES CANADA LTD |  |  |  |  | DST |  |  | 459 | 462 | [13 empty] | 9.4 |  | 3.27 | 77 | [9 empty] | 231
1 | 100/10-20-071-12W4/00 |  | ABD Zn GAS | RAX MILLS 10-20-71-12 |  | 108-110.5 | 596.2 | 492.3 | 592.8 |  | Chem. And Geo. Lab Ltd. | E77-4064-3 | 1977-03-06 | 1977-03-09 | 1977-02-22 | DST |  | Other | 270.4 | 277.4 |  |  |  |  | 106.7m fresh water:30.5m water-cut mud | 7.615 |  | 6.385 | 7.179 | 1.005 | 16 | 1.33 | 25 | 8.3 | 22 | 0.96 | 25 |  | 2651 |  | 26 | 13 |  |  |  |  | 3705 |  |  | 708 | 76 |  |  |  |  | The sample consisted of sl. Muddy water with a trace of hydro.
1 | 100/10-20-071-12W4/02 |  | ABD GAS | RAX MILLS 10-20-71-12 |  |  | 596.2 | 492.3 | 592.8 |  | CORE LABORATORIES CANADA LTD |  |  |  |  | DST |  |  | 270.4 | 277.4 | [9 empty] | 1.01 | 15.6 |  |  | 8.3 |  | 0.96 | 25 |  | 2651 |  | 26 | 13 |  |  |  |  | 3705 |  |  | 708 | 76
1 | 100/11-25-071-12W4/00 |  | Susp GAS | RAX MILLS 11-25-71-12 |  | 101-101.5 | 602.7 | 486 | 599.3 |  | Chem. And Geo. Lab Ltd. | E79-7269-3 | 1979-02-19 | 1979-02-28 | 1979-03-16 | DST |  | Other | 226 | 232 | [5 empty] | 2.9 |  | 2.47 | 0.438 |  |  | 1.33 | 25 | 8.7 | 22 | 2.64 | 25 | [9 empty] | 438 | [8 empty] | The analysis determined on water filtered from mud and ischaracteristic of a mud filtrate water.
2 | 100/11-25-071-12W4/00 |  | Susp GAS | RAX MILLS 11-25-71-12 |  | 108-110.5 | 602.7 | 486 | 599.3 |  | Chem. And Geo. Lab Ltd. | E79-7271-3 | 1979-02-19 | 1979-02-28 | 1979-03-20 | DST |  | Other | 269 | 275 |  |  |  |  | 132.9m gas-cut water | 5.845 |  | 5.26 | 5.841 | 1.004 | 25 | 1.33 | 25 | 8.7 | 20 | 1.01 | 25 |  | 2163 |  | 17 | 8 |  |  |  |  | 2977 |  |  | 617 | 37 | 22 |  |  |  | Murky water.
2 | 100/11-25-071-12W4/02 |  | Flow GAS | RAX MILLS 11-25-71-12 |  |  | 602.7 | 486 | 599.3 |  | CORE LABORATORIES CANADA LTD |  |  |  |  | DST |  |  | 269 | 275 | [9 empty] | 1.004 | 25 |  |  | 8.7 |  | 1.01 | 25 |  |  |  | 17 | 8 |  |  |  |  | 2977 |  |  | 617 | 37 | 22
1 | 100/11-25-071-12W4/02 |  | Flow GAS | RAX MILLS 11-25-71-12 |  |  | 602.7 | 486 | 599.3 |  | CORE LABORATORIES CANADA LTD |  |  |  |  | DST |  |  | 226 | 232 | [13 empty] | 8.7 |  | 2.64 | 77 | [9 empty] | 438
3 | 100/11-25-071-12W4/02 |  | Flow GAS | RAX MILLS 11-25-71-12 |  |  | 602.7 | 486 | 599.3 |  | CORE LABORATORIES CANADA LTD |  |  |  |  | DST |  |  | 454 | 460 | [13 empty] | 9 |  | 2.56 | 25 | [9 empty] | 523
4 | 100/06-27-071-12W4/00 |  | ABD Zn GAS | RAX MILLS 6-27-71-12 |  | 108-110.5 | 611.5 | 503 | 608.1 |  | Chem. And Geo. Lab Ltd. | E81-16158-3 | 1981-01-18 | 1981-01-29 | 1981-02-12 | DST |  | Other | 286 | 296 |  |  |  |  | 167.0m mud-cut water | 6.91 |  | 5.85 | 7.135 | 1.003 | 25 | 1.3338 | 25 | 8.3 | 16 | 0.883 | 25 | Nil | 2597 | 24 | 36 | 10 |  |  |  |  | 3600 |  |  | 769 | 99 |  |  | 0 |  | Slightly muddy water. Fe present Sample obtained from: Top of tool
1 | 100/06-27-071-12W4/00 |  | ABD Zn GAS | RAX MILLS 6-27-71-12 |  | 111.8-127 | 611.5 | 503 | 608.1 |  | CHEMICAL AND GEOLOGICAL LABORATORIES LTD | E81-16333-1 | 1981-01-17 | 1981-02-03 | 1981-02-18 | DST |  | Other | 453.2 | 483.2 | [15 empty] | 0.631 | 25 | [18 empty] | Sample point: top of fluid Murky water
2 | 100/06-27-071-12W4/00 |  | ABD Zn GAS | RAX MILLS 6-27-71-12 |  | 111.8-127 | 611.5 | 503 | 608.1 |  | CHEMICAL AND GEOLOGICAL LABORATORIES LTD | E81-16333-2 | 1981-01-17 | 1981-02-03 | 1981-02-18 | DST |  | Other | 453.2 | 483.2 | [15 empty] | 0.332 | 25 | [18 empty] | Sample point: Middle of fluid. Murky water.
3 | 100/06-27-071-12W4/00 |  | ABD Zn GAS | RAX MILLS 6-27-71-12 |  | 111.8-127 | 611.5 | 503 | 608.1 |  | Chem. And Geo. Lab Ltd. | E81-16333-3 | 1981-01-17 | 1981-02-03 | 1981-02-18 | DST |  | Other | 453.2 | 463.2 |  |  |  |  | 83.0m gas-cut salt water | 19.43 |  | 17.86 | 19.203 | 1.012 | 25 | 1.3363 | 25 | 7.4 | 20 | 0.324 | 25 | NIl | 6929 | 60 | 192 | 124 |  |  |  |  | 10800 |  |  | 1059 | 39 |  |  | 0 |  | Murky; salty water. Fe trace Sample obtained from: Bottom of fluid (top of tool)
2 | 100/06-27-071-12W4/02 |  | Drld & ABD | RAX MILLS 6-27-71-12 |  |  | 611.5 | 503 | 608.1 |  | CORE LABORATORIES CANADA LTD |  |  |  |  | DST |  |  | 453.2 | 463.2 | [9 empty] | 1.012 | 25 |  |  | 7.4 |  | 0.32 | 25 |  | 6929 |  | 192 | 124 |  |  |  |  | 10000 |  |  | 1059 | 39
1 | 100/06-27-071-12W4/02 |  | Drld & ABD | RAX MILLS 6-27-71-12 |  |  | 611.5 | 503 | 608.1 |  | CORE LABORATORIES CANADA LTD |  |  |  |  | DST |  |  | 286 | 296 | [9 empty] | 1.003 | 25 |  |  | 8.3 |  | 0.88 | 25 |  | 2597 |  | 36 | 10 |  |  |  |  | 3600 |  |  | 769 | 99
1 | 100/10-30-071-12W4/00 |  | Drld & ABD | BVX ET AL BRETT 10-30-71-12 |  | 101-101.5 | 646.5 | 542 | 643.5 |  | Chem. And Geo. Lab Ltd. | E79-6135-3 | 1979-01-23 | 1979-01-29 | 1979-02-06 | DST |  | Other | 275 | 302 |  |  |  |  | 100.0m fresh water:44.0m mud | 12.71 |  | 12.31 | 12.91 | 1.01 | 25 | 1.34 | 25 | 8.6 | 20 | 0.43 | 25 |  | 4878 |  | 80 | 49 |  |  |  |  | 7620 |  |  | 220 | 27 | 36 |  |  |  | Muddy water.
4 | 100/10-30-071-12W4/00 |  | Drld & ABD | BVX ET AL BRETT 10-30-71-12 |  | 111.8-127 | 646.5 | 542 | 643.5 |  | Chem. And Geo. Lab Ltd. | E79-6759-3 | 1979-02-20 | 1979-02-16 | 1979-02-26 | DST |  | Other | 482 | 490 |  |  |  |  | 171.0m mud | 1.855 |  | 1.265 | 0.446 |  |  | 1.33 | 25 | 9.1 | 20 | 4.3 | 25 | [9 empty] | 446 | [8 empty] | The analysis determined on water filtered from mud and ischaracteristic of a mud filtrate water.
3 | 100/10-30-071-12W4/00 |  | Drld & ABD | BVX ET AL BRETT 10-30-71-12 |  | 111.8-127 | 646.5 | 542 | 643.5 |  | Chem. And Geo. Lab Ltd. | E79-6760-2 | 1979-01-26 | 1979-02-16 | 1979-02-26 | DST |  | Other | 494 | 503 |  |  |  |  | 128.0m mud | 1.56 |  | 0.99 | 0.256 |  |  | 1.33 | 25 | 8.8 | 20 | 5.6 | 25 | [9 empty] | 256 | [8 empty] | The analysis determined on water filtered from mud and ischaracteristic of mud filtrate water.
2 | 100/10-30-071-12W4/00 |  | Drld & ABD | BVX ET AL BRETT 10-30-71-12 |  | 111.8-127 | 646.5 | 542 | 643.5 |  | Chem. And Geo. Lab Ltd. | E79-6762-1 | 1979-01-25 | 1979-02-16 | 1979-02-27 | DST |  | Other | 503 | 514 |  |  |  |  | 116.0m salt water:100.0m salt water-cut mud | 8.16 |  | 7.6 | 8.103 | 1.006 | 25 | 1.33 | 25 | 8.6 | 19 | 0.86 | 25 |  | 3011 |  | 33 | 25 |  |  |  |  | 4340 |  |  | 588 | 70 | 36 |  |  |  | Sl. Salty muddy water.
3 | 100/06-34-071-12W4/00 |  | ABD Zn | RAX MILLS 6-34-71-12 |  | 376.7-378 | 625.8 | 514.5 | 622.7 |  | CHEMICAL AND GEOLOGICAL LABORATORIES LTD | D78-4487-3 | 1978-01-22 | 1978-01-25 |  | DST |  | Bottom | 297.5 | 313.9 | [8 empty] | 6.848 | 1.009 | 15.6 | 1.3346 | 25 | 8.3 | 19.4 | 1.03 | 25 | trace | 2515 |  | 32 | 14 |  |  |  |  | 3518 |  |  | 695 | 74 |  |  |  |  | H2S: Nil Fe: present the sample consisted of slightly murky water
2 | 100/06-34-071-12W4/00 |  | ABD Zn | RAX MILLS 6-34-71-12 |  | 376.7-378 | 625.8 | 514.5 | 622.7 |  | CHEMICAL AND GEOLOGICAL LABORATORIES LTD | D78-4487-1 | 1978-01-22 | 1978-01-25 |  | DST |  | Top | 297.5 | 313.9 | [15 empty] | 1.17 | 25 | [18 empty] | slightly murky water
1 | 100/06-34-071-12W4/00 |  | ABD Zn | RAX MILLS 6-34-71-12 |  | 376.7-378 | 625.8 | 514.5 | 622.7 |  | CHEMICAL AND GEOLOGICAL LABORATORIES LTD | D78-4486 | 1978-01-21 | 1978-01-25 |  | DST |  | Top | 482.8 | 486.5 | [8 empty] | 18.538 | 1.015 | 15.6 | 1.336 | 25 | 8 | 19.4 | 0.384 | 25 |  | 6726 |  | 190 | 120 |  |  |  |  | 10430 |  |  | 1027 | 45 |  |  |  |  | sampled from top of tool H2S: Nil Fe: Trace the sample consisted of slightly turbid water
4 | 100/06-34-071-12W4/00 |  | ABD Zn | RAX MILLS 6-34-71-12 |  | 376.7-378 | 625.8 | 514.5 | 622.7 |  | CHEMICAL AND GEOLOGICAL LABORATORIES LTD | D78-4487-2 | 1978-01-22 | 1978-01-25 |  | DST |  | Middle | 297.5 | 313.9 | [15 empty] | 1.04 | 25 | [18 empty] | slightly murky water
2 | 100/06-34-071-12W4/02 |  | Drld & ABD | RAX MILLS 6-34-71-12 |  |  | 625.8 | 514.5 | 622.7 |  | CORE LABORATORIES CANADA LTD |  |  |  |  | DST |  |  | 482.8 | 486.5 | [9 empty] | 1.02 | 15.6 |  |  | 8 |  | 0.38 | 25 |  | 6726 |  | 190 | 120 |  |  |  |  | 10430 |  |  | 1027 | 45
1 | 100/06-34-071-12W4/02 |  | Drld & ABD | RAX MILLS 6-34-71-12 |  |  | 625.8 | 514.5 | 622.7 |  | CORE LABORATORIES CANADA LTD |  |  |  |  | DST |  |  | 297.5 | 313.9 | [9 empty] | 1.01 | 15.6 |  |  | 8.3 |  | 1.03 | 25 |  | 2515 |  | 32 | 14 |  |  |  |  | 3518 |  |  | 695 | 74
1 | 100/11-01-071-13W4/00 |  | ABD GAS | VH1 TWEEDIE 11-1-71-13 |  | 101-101.5 | 587.9 | 487.5 | 584.1 |  | Core Laboratories | 52136-95-0069 | 1995-01-11 | 1995-01-13 |  | DST |  | Bottom Hole Sampler | 234.3 | 238 |  |  |  |  | 92m fluid |  |  |  | 16.207 | 1.013 | 15.6 | 1.3358 | 25 | 7.3 |  | 0.356 | 25 |  | 5100 | 26 | 363 | 81 |  |  |  |  | 10383 |  |  | 49 | 205 |  |  |  |  | BHS #133225 Fe: present H2S: not detected
1 | 100/10-03-071-13W4/00 |  | Drld & ABD | BVE WANDER 10-3-71-13 |  | 99.6-99.6 | 590.7 | 496 | 586.5 |  | Core Lab Canada Ltd. | 52136-95-0108 | 1995-01-15 | 1995-01-17 |  | DST |  | Bottom Hole Sampler | 237.8 | 241.5 | [8 empty] | 16.725 | 1.013 | 15.6 | 1.3359 | 25 |  |  | 0.348 | 25 |  | 5800 | 30 | 235 | 54 |  |  |  |  | 10399 |  |  | 19 | 188 |  |  |  |  | Abandoned date: 1/16/1995 Ph = 6.3 Fe pres H2S not detected
1 | 100/11-10-071-13W4/00 | Possible formation water acceptable TDS | Drld & ABD | PIONEER CANADA WANDER 11-10-71-13 | MCMURRAY FM | LOWER CRETACEOUS (LATE BARREMIAN TO APTIAN) | 634.3 | 545.6 | 630.3 |  | CORE LABORATORIES CANADA LTD | CAL-2-1498 | 1970-01-03 |  | 1970-01-12 | DST |  | OTHER | 520 | 526.7 |  |  |  |  | 76.2M OIL-CUT SALT WATER |  |  |  | 13.235 | 1.008 | 16 | 1.34 | 24 | 7.9 |  | 0.47 | 24 |  | 4838 |  | 94 | 45 |  |  |  |  | 7006 |  |  | 1098 | 154
2 | 100/11-10-071-13W4/00 | Possible formation water acceptable TDS | Drld & ABD | PIONEER CANADA WANDER 11-10-71-13 | MCMURRAY FM | LOWER CRETACEOUS (LATE BARREMIAN TO APTIAN) | 634.3 | 545.6 | 630.3 |  | CORE LABORATORIES CANADA LTD | CAL-2-1498 | 1970-01-03 |  | 1970-01-12 | DST |  | OTHER | 520 | 526.7 |  |  |  |  | 76.2M OIL-CUT SALT WATER |  |  |  | 16.658 | 1.011 | 16 | 1.34 | 24 | 7.9 |  | 0.36 | 24 |  | 6024 |  | 118 | 107 |  |  |  |  | 8940 |  |  | 1357 | 112
2 | 100/11-18-071-13W4/00 |  | Drld & ABD | PIONEER CANADA WANDER 11-18-71-13 |  | 111.8-127 | 647.4 | 545.3 | 645 |  | Chem. And Geo. Lab Ltd. | E76-320-2 | 1976-11-24 | 1976-11-25 | 1976-12-08 | DST |  | Other | 534.6 | 546.8 |  |  |  |  | 18.3m mud-cut water:100.6m water | 17.805 |  | 15.365 | 17.668 | 1.015 | 16 | 1.34 | 25 | 8 | 22 | 0.37 | 25 |  | 6349 |  | 177 | 114 |  |  |  |  | 9620 |  |  | 1389 | 19 |  |  |  |  | The sample consisted of clear; colorless water with 10percent sed.present.
1 | 100/11-18-071-13W4/00 |  | Drld & ABD | PIONEER CANADA WANDER 11-18-71-13 |  | 111.8-127 | 647.4 | 545.3 | 645 |  | Chem. And Geo. Lab Ltd. | E76-322-3 | 1976-11-24 | 1976-11-25 | 1976-11-13 | DST |  | Other | 498 | 524.3 |  |  |  |  | 39.6m water-cut mud | 8.81 |  | 8.075 | 4.68 |  |  | 1.33 | 25 | 8.4 | 22 | 0.71 | 25 | [9 empty] | 4680 | [8 empty] | The analysis determined on water rec'd from watery mud.
2 | 100/11-24-071-13W4/00 |  | ABD Zn GAS | VH1 TWEEDIE 11-24-71-13 |  | 111.8-127 | 630.2 | 536 | 626.2 |  | AGAT Laboratories | WE7533B | 1997-02-28 | 1997-03-10 | 1997-03-13 | Unkno |  | Other | 470 | 495 | [8 empty] | 18.211 | 1.015 | 25 |  | 25 | 7.8 | 25 | 0.38 | 25 |  | 6450 | 207 | 169 | 114 |  |  | 1.4 |  | 9860 |  |  | 1400 | 9.3 |  |  |  |  | Sample Point: Test Unit Test Interval: 494m-495m, 489m-489.5m, 483m-483.5m, 470m-471m Ba, Sr, Br, I - Not Analyzed H2S - Not Detected Refractive Index - Not Analyzed Salinity = 1.76%.
1 | 100/11-24-071-13W4/00 |  | ABD Zn GAS | VH1 TWEEDIE 11-24-71-13 |  | 111.8-127 | 630.2 | 536 | 626.2 |  | AGAT Laboratories | WE7533C | 1997-02-26 | 1997-03-10 | 1997-03-13 | Unkno |  | Separator | 470 | 495 | [8 empty] | 17.662 | 1.015 | 25 |  | 25 | 7.8 | 25 | 0.38 | 25 |  | 6460 | 167 | 166 | 128 |  |  | 1.6 |  | 9360 |  |  | 1350 | 29.4 |  |  |  |  | Test Interval: 494m-495m, 489m-489.5m, 483m-483.5m, 470m-471m Ba, Sr, Br, I - Not Analyzed H2S - Not Detected Refractive Index - Not Analyzed Salinity = 1.67%
2 | 100/11-24-071-13W4/02 |  | Drld & ABD | VH1 TWEEDIE 11-24-71-13 | MCMURRAY FM | LOWER CRETACEOUS (LATE BARREMIAN TO APTIAN) | 630.2 | 536 | 626.2 |  | AGAT LABORATORIES | WE7533B | 1997-02-28 | 1997-03-10 | 1997-03-13 | PROD |  | OTHER | 470 | 495 | [8 empty] | 18.2 | 1.015 | 25 |  |  | 7.8 | 25 | 0.38 | 25 |  | 6450 | 207 | 169 | 114 |  |  | 1.4 |  | 9860 |  |  | 1400 | 9 |  |  |  |  | SALINITY = 1.76%%
1 | 100/11-24-071-13W4/02 |  | Drld & ABD | VH1 TWEEDIE 11-24-71-13 | MCMURRAY FM | LOWER CRETACEOUS (LATE BARREMIAN TO APTIAN) | 630.2 | 536 | 626.2 |  | AGAT LABORATORIES | WE7533C | 1997-02-26 | 1997-03-10 | 1997-03-13 | PROD |  | SEPARATOR | 470 | 495 | [8 empty] | 17.7 | 1.015 | 25 |  |  | 7.8 | 25 | 0.38 | 25 |  | 6460 | 167 | 166 | 128 |  |  | 1.6 |  | 9360 |  |  | 1350 | 29 |  |  |  |  | SALINITY = 1.67%%
1 | 100/06-15-071-14W4/00 |  | Drld & ABD | BVX PCP WANDER 6-15-71-14 |  | 377-377.8 | 662.3 | 563.9 | 659.9 |  | Chem. And Geo. Lab Ltd. | CGE72-8342-3 | 1972-03-21 | 1972-03-22 |  | DST |  | Other | 556.3 | 563.9 |  |  |  |  | 30' mud; 720' salt water | 22.64 |  | 21.51 | 23.101 | 1.019 | 15.6 | 1.3368 | 25 | 7.4 | 24.4 | 0.351 | 20 | Matter | 8334 |  | 255 | 171 |  |  |  |  | 13060 |  |  | 1274 | 7 |  |  |  |  | Sample consisted of colorless water with a trace of sediment. Sample point: Top of tool. Fe present. H2S nil
2 | 100/06-15-071-14W4/00 |  | Drld & ABD | BVX PCP WANDER 6-15-71-14 |  | 377-377.8 | 662.3 | 563.9 | 659.9 |  | CHEMICAL AND GEOLOGICAL LABORATORIES LTD | E72-8342-1 | 1972-03-21 | 1972-03-22 |  | DST |  | Other | 556.3 | 563.9 |  |  |  |  | 30' mud; 720 salt water | [10 empty] | 0.369 | 20 | [18 empty] | Sample point: Top of fluid. Colorless water with a thin layer of sediment.
3 | 100/06-15-071-14W4/00 |  | Drld & ABD | BVX PCP WANDER 6-15-71-14 |  | 377-377.8 | 662.3 | 563.9 | 659.9 |  | Chem. And Geo. Lab Ltd. | E72-8342-2 | 1972-03-21 |  | 1972-03-22 |  |  | Other | 556.3 | 563.9 | [15 empty] | 0.356 | 20 | [18 empty] | Sample point: Middle of fluid. Colorless water with a thin layer of sediment.
1 | 100/10-21-071-14W4/00 |  | Drld & ABD | MIC MAC LAC LA BICHE 10-21-71-14 |  | 377-377.8 | 658.1 | 573 | 654.7 |  | Core Lab Canada Ltd. | CBH-2-WA-3509 | 1966-01-19 |  |  | DST |  | Other | 542.5 | 560.8 |  |  |  |  | 775' salt water |  |  |  | 19.427 | 1.014 | 15.6 |  |  | 7.9 |  | 0.357 | 20 |  | 6948 |  | 226 | 159 |  |  |  |  | 10824 |  |  | 1254 | 16 |  |  |  |  | Sample obtained from: at tool H2s absent Fe absent CO3, OH absent
2 | 100/10-21-071-14W4/00 |  | Drld & ABD | MIC MAC LAC LA BICHE 10-21-71-14 |  | 377-377.8 | 658.1 | 573 | 654.7 |  | Core Lab Canada Ltd. | CBH-2-WA-3616 | 1966-01-22 |  |  | DST |  | Other | 305.1 | 307.2 |  |  |  |  | 660' fresh water, 60' sand. |  |  |  | 9.738 | 1.008 | 15.6 |  |  | 8.3 |  | 0.608 | 21.667 |  | 3565 |  | 55 | 32 |  |  |  |  | 5104 |  |  | 966 | 16 |  |  |  |  | H2S absent Fe absent Sample obtained from: Drill pipe CO3, OH Absent
2 | 100/11-22-071-14W4/00 |  | Drld & ABD | BVI ET AL WANDER 11-22-71-14 |  | 111.8-127 | 649.2 | 546.2 | 646.2 |  | Core Lab Canada Ltd. | 7011-412-glc001 |  | 1974-01-07 | 1974-01-10 | DST |  | Other | 538 | 544.1 |  |  |  |  | 25.9m mud-cut water:125.0m salt water |  |  |  | 19.537 | 1.014 | 16 | 1.34 | 24 | 7.4 |  | 0.32 | 25 |  | 7008 |  | 239 | 133 |  |  |  |  | 10854 |  |  | 1303
1 | 100/11-22-071-14W4/00 |  | Drld & ABD | BVI ET AL WANDER 11-22-71-14 |  | 111.8-127 | 649.2 | 546.2 | 646.2 |  | Core Lab Canada Ltd. | 7011-412-glc002 | 1974-01-01 | 1974-01-07 | 1974-01-10 | DST |  | Other | 526.4 | 528.2 |  |  |  |  | 9.1m mud-cut water:67.1m salt water |  |  |  | 18.864 | 1.014 | 16 | 1.33 | 24 | 7.4 |  | 0.35 | 25 |  | 6776 |  | 211 | 113 |  |  |  |  | 10290 |  |  | 1474
1 | 100/07-26-071-14W4/00 |  | Drld & ABD | BVI ET AL WANDER 7-26-71-14 |  | 377.8-378 | 648.9 | 573 | 646.8 |  | Chem. And Geo. Lab Ltd. | CGE69-9663 | 1969-03-19 |  |  | DST |  | Other | 285 | 287.4 |  |  |  |  | 200' muddy salt water | 7.895 |  | 6.945 | 8.022 | 1.007 | 15.6 | 1.3346 | 25 | 8.6 | 21.1 | 0.907 | 20 |  | 2929 |  | 48 | 17 |  |  |  |  | 4010 |  |  | 930 | 4 | 84 |  |  |  | Sample consisted of colorless water with a 10% layer of mud. H2S - Nil Fe - Present Sample point: 30' above tool
2 | 100/07-26-071-14W4/00 |  | Drld & ABD | BVI ET AL WANDER 7-26-71-14 |  | 377.8-378 | 648.9 | 573 | 646.8 |  | Chem. And Geo. Lab Ltd. | CGE69-9664 | 1969-03-20 |  |  | DST |  | Other | 326.7 | 331.6 |  |  |  |  | 530' salt water | 8.365 |  | 7.99 | 8.574 | 1.008 | 15.6 | 1.3348 | 25 | 8.1 | 21.1 | 0.81 | 20 |  | 3204 |  | 51 | 27 |  |  |  |  | 4860 |  |  | 430 | 2 |  |  |  |  | Sample point: 30' above tool Sample consisted of colourless water with a thin layer of mud. Fe - Trace H2S - Nil
3 | 100/07-26-071-14W4/00 |  | Drld & ABD | BVI ET AL WANDER 7-26-71-14 |  | 377.8-378 | 648.9 | 573 | 646.8 |  | Chem. And Geo. Lab Ltd. | CGE69-9665 | 1969-03-22 |  |  | DST |  | Other | 513.6 | 522.7 |  |  |  |  | 200' muddy salt water | 14.835 |  | 13.89 | 15.638 | 1.013 | 15.6 | 1.3359 | 20 | 8.1 | 21.1 | 0.496 | 25 |  | 5527 |  | 232 | 60 |  |  |  |  | 8110 |  |  | 1670 | 39 |  |  |  |  | Sample point: 30' above tool H2S - Nil Fe - Present Sample consisted of 90% muddy water, 10% layer mud. The filtered water was yellowish in colour.
1 | 102/13-29-071-14W4/00 |  | ABD Zn GAS | CNRL NIXON 13-29-71-14 |  | 111.8-127 | 645.9 | 529 | 642.1 |  | Core Lab Canada Ltd. | 52136-96-0062 | 1996-01-07 | 1996-01-10 |  | DST |  | Bottom Hole Sampler | 506 | 511 |  |  |  |  | 14m of Fluid |  |  |  | 4.074 | 1.006 | 15.6 | 1.3335 | 20 | 8.1 | 25 | 1.567 | 25 |  | 1100 | 29 | 76 | 15 |  |  |  |  | 1526 |  |  | 1293 | 35 |  |  |  |  | Sample Point: BHS 293 Fe, H2S - Not Detected Mud Filtrate Analysis
1 | 102/13-29-071-14W4/02 |  | Drld & ABD | CNRL NIXON 13-29-71-14 | MCMURRAY FM | LOWER CRETACEOUS (LATE BARREMIAN TO APTIAN) | 645.9 | 529 | 642.1 |  | CORE LABORATORIES CANADA LTD | 52136-96-0062 | 1996-01-07 | 1996-01-10 | 1996-01-11 | DST |  | DHS | 506 | 511 | [8 empty] | 4.074 | 1.006 | 15.6 | 1.33 | 20 | 8.1 | 25 | 1.57 | 25 |  | 1100 | 29 | 76 | 15 |  |  |  |  | 1526 |  |  | 1293 | 35
1 | 100/07-31-071-14W4/00 |  | ABD Zn GAS | CNRL NIXON 7-31-71-14 |  | 111.8-127 | 626.1 | 509.3 | 623 |  | Chemex Labs (Alberta) Ltd. | 90-11546-15 | 1991-02-12 | 1991-02-13 | 1991-02-27 | Unkno |  | Unknown | 478.5 | 488.6 | [7 empty] | 24.044 | 24.865 | 1.018 | 15 | 1.335 | 25 | 7.9 | 25 | 0.36 | 25 |  | 8560 | 70 | 170 | 105 |  |  |  |  | 9210 |  |  | 1370 | 5380 |  |  |  |  | Intervals: 478.54 - 479.75 487.28 - 488.59 486.46 - 487.07 Co3, OH: <1 H2S: absent
1 | 100/07-31-071-14W4/02 |  | Drld & ABD | CNRL NIXON 7-31-71-14 | WBSKW-NSK-U IRTN-GRSMNT | LOWER CRETACEOUS (ALBIAN) | 626.1 | 509.3 | 623 |  | CHEMEX LABS ALBERTA INC. | 90-11546-15 | 1990-02-12 | 1990-02-13 | 1991-02-27 | PROD |  |  | 478.5 | 488.6 | [7 empty] | 24.044 | 24.109 | 1.018 | 15 | 1.34 | 25 | 7.9 | 25 | 0.36 | 25 |  | 8500 | 70 | 170 | 105 |  |  |  |  | 9210 |  |  | 1370 | 5380
1 | 100/07-33-071-14W4/00 |  | ABD Zn | BVX PCP WANDER 7-33-71-14 |  | 377-377.8 | 653.8 | 535.5 | 650.7 |  | Chem. And Geo. Lab Ltd. | E75-7712 |  | 1975-04-16 |  | PROD |  | Other | 499.9 | 507.2 | [5 empty] | 18.66 |  | 16.1 | 19.637 | 1.014 | 15.6 | 1.3362 | 25 | 7.4 | 20 | 0.358 | 25 | Present | 6636 |  | 353 | 138 |  |  |  |  | 9500 |  |  | 2928 | 82 |  |  |  |  | Colorless water with some sediment and oil scum. Fe present Sample obtained from: CFP during AOFP test
1 | 100/07-33-071-14W4/02 |  | Drld & ABD | BVX PCP WANDER 7-33-71-14 |  |  | 653.8 | 535.5 | 650.7 |  | CORE LABORATORIES CANADA LTD |  |  |  |  | PROD |  |  | 499.9 | 507.2 | [9 empty] | 1.014 | 15.6 |  |  | 7.4 |  | 0.36 | 25 |  | 6636 |  | 353 | 138 |  |  |  |  | 9500 |  |  | 2928 | 82
1 | 100/11-01-071-15W4/00 |  | Drld & ABD | BVI ET AL CHARRON 11-1-71-15 |  | 111.8-127 | 584.4 | 491 | 581.4 |  | AGAT Laboratories | WE9878A | 1989-02-27 | 1989-03-01 | 1989-03-08 | DST |  | Bottom | 440 | 447 |  |  |  |  | 12 m |  |  |  | 3.621 | 0.955 | 25 |  |  | 8.4 | 25 | 1.6 | 25 |  | 1290 | 21.9 | 30.2 | 10.5 |  |  | 0.2 |  | 1540 |  |  | 627 | 59 | 42 |  |  |  | Salinity = 0.29% Not Analyzed: Ba, Sr, Br, I, Refractive Index Not Detected: H2S
2 | 100/11-01-071-15W4/00 |  | Drld & ABD | BVI ET AL CHARRON 11-1-71-15 |  | 111.8-127 | 584.4 | 491 | 581.4 |  | AGAT Laboratories | WE9878B | 1989-02-27 | 1989-03-01 | 1989-03-08 | DST |  | Top | 440 | 447 |  |  |  |  | 12 m drilling mud |  |  |  | 3.263 | 0.956 | 25 |  |  | 8.2 | 25 | 1.8 | 25 |  | 1180 | 19.1 | 22.4 | 8.2 |  |  | 0.2 |  | 1530 |  |  | 421 | 58 | 24 |  |  |  | Salinity = 0.29% Not Analyzed: Ba, Sr, Br, I, Refractive Index Not Detected: H2S
1 | 100/11-02-071-15W4/00 |  | ABD GAS | CNRL CHARRON 11-2-71-15 |  | 101-101.5 | 572.7 | 485 | 569.5 |  | Chem. And Geo. Lab Ltd. | E84-602-2 |  | 1984-01-23 | 1984-01-27 | DST |  | Other | 231 | 246 |  |  |  |  | 211.0m salt water | 20.98 |  | 19.71 | 20.724 | 1.014 | 25 | 1.3366 | 25 | 8.3 | 23 | 0.298 | 25 | Nil | 7250 | 38 | 480 | 270 |  |  |  |  | 12590 |  |  | 71 | 25 |  |  | 0 |  | The sample consisted of sl muddy salty water. Sampled 1 day prior to spud date. Fe trace Sample obtained from: Top of tool
2 | 100/11-02-071-15W4/00 |  | ABD GAS | CNRL CHARRON 11-2-71-15 |  | 101-101.5 | 572.7 | 485 | 569.5 |  | CHEMICAL AND GEOLOGICAL LABORATORIES LTD | E84-602-1 |  | 1984-01-23 | 1984-01-27 | DST |  | Middle | 231 | 246 | [15 empty] | 0.299 | 25 | [18 empty] | Slightly muddy water.
2 | 100/03-07-071-15W4/00 | Possible formation water acceptable TDS | ABD GAS | BVI ET AL CHARRON 3-7-71-15 | GRAND RAPIDS FM | LOWER CRETACEOUS (ALBIAN) | 602.9 | 503 | 599.2 |  | CEDA ANALYTICAL LABORATORIES | WA S0530.1 |  | 1988-06-28 | 1988-06-29 |  |  | SEPARATOR | 317 | 323 | [8 empty] | 18.568 | 1.01 | 25 |  |  | 6.6 | 25 | 0.44 | 25 |  | 6734 | 163 | 200 | 146 |  |  | 34 |  | 10986 |  |  | 305 | [5 empty] | ;MN = 2.00
1 | 100/03-07-071-15W4/00 | Incomplete | ABD GAS | BVI ET AL CHARRON 3-7-71-15 |  |  | 602.9 | 503 | 599.2 | [8 empty] | OTHER | [37 empty] | SUMMARY OR METHODOLOGY PAGE
1 | 100/10-10-071-15W4/00 |  | Drld & ABD | HOL BVX UNIGAS NIXON 10-10-71-15 |  | 111.8-127 | 623.3 | 523.6 | 620.6 |  | CHEMICAL AND GEOLOGICAL LABORATORIES LTD | E74-4113-3 | 1974-01-08 | 1974-01-14 |  | DST |  | Unknown | 482.8 | 491.9 | [8 empty] | 11.765 | 1.01 | 15.6 | 1.3348 | 25 | 8.7 | 20.6 | 0.604 | 25 | Much | 4255 |  | 79 | 83 |  |  |  |  | 6256 |  |  | 950 | 68 | 74 |  |  |  | OH,H2S: NIL Fe: Present The sample consisted of 70% colourless free water, 30% mud
1 | 100/07-12-071-15W4/00 |  | Flow GAS | CNRL CHARRON 7-12-71-15 |  | 101-101.5 | 622 | 517 | 618.3 |  | AGAT Laboratories | WE6450 | 1986-01-21 | 1986-01-24 | 1986-02-05 | DST |  | Other | 273 | 275.5 |  |  |  |  | 180.0m salt water:20.0m water-cut mud |  |  |  | 13.907 | 1.007 | 25 |  |  | 8.3 | 25 | 0.44 | 25 |  | 5020 | 35 | 114 | 59 |  |  | 1 |  | 8320 |  |  | 305 | 23 | 30
4 | 100/11-25-071-15W4/00 | Incomplete | ABD GAS | BVI ET AL NIXON 11-25-71-15 | MCMURRAY FM | LOWER CRETACEOUS (LATE BARREMIAN TO APTIAN) | 630.5 | 509.5 | 626.5 |  | CHEMEX LABS ALBERTA INC. | 90-11546-16 | 1991-02-12 | 1991-02-11 | 1991-02-27 |  |  | OTHER | 493 | 494.5 | [7 empty] | 16 | 9.897 |  |  | 1.34 | 25 | [13 empty] | 9897 | [8 empty] | INSUFFICIENT SAMPLE TO COMPLETE ANALYSIS
1 | 100/11-25-071-15W4/00 | Possible formation water acceptable TDS | ABD GAS | BVI ET AL NIXON 11-25-71-15 | MCMURRAY FM | LOWER CRETACEOUS (LATE BARREMIAN TO APTIAN) | 630.5 | 509.5 | 626.5 |  | AGAT LABORATORIES | WE1640B | 1990-01-11 | 1990-01-24 | 1990-01-30 | DST |  | OTHER | 492 | 496.5 | [8 empty] | 12.467 | 1.001 | 25 |  |  | 6.9 | 25 | 0.66 | 25 |  | 2690 | 67 | 1210 | 111 |  |  | 219 |  | 1040 |  |  | 1810 | 5320
2 | 100/11-25-071-15W4/00 | Incomplete | ABD GAS | BVI ET AL NIXON 11-25-71-15 | MCMURRAY FM | LOWER CRETACEOUS (LATE BARREMIAN TO APTIAN) | 630.5 | 509.5 | 626.5 |  | AGAT LABORATORIES | WE1640A | 1990-01-18 | 1990-01-24 | 1990-01-30 | DST |  | OTHER | 492 | 496.5 | [8 empty] | 5.6 | [6 empty] | 0.55 | 25 | [9 empty] | 5600
3 | 100/11-25-071-15W4/00 | MudFiltrate KCL | ABD GAS | BVI ET AL NIXON 11-25-71-15 | MCMURRAY FM | LOWER CRETACEOUS (LATE BARREMIAN TO APTIAN) | 630.5 | 509.5 | 626.5 |  | CHEMICAL AND GEOLOGICAL LABORATORIES LTD | E90-1368-2 | 1990-01-30 | 1990-02-08 | 1990-02-12 |  |  | STOCK TANK | 493 | 494.5 | [5 empty] | 53.54 |  | 52.62 | 58.76 | 1.083 | 25 | 1.34 | 25 | 7.5 | 22 | 0.13 | 25 |  | 6010 | 21146 | 320 | 345 |  |  |  |  | 29100 |  |  | 1454 | 385
1 | 100/10-30-071-15W4/00 |  | Drld & ABD | BVI ET AL NIXON 10-30-71-15 |  | 111.8-127 | 596.2 | 474 | 593.1 |  | Chem. And Geo. Lab Ltd. | CGE72-7889-2 | 1972-02-26 |  | 1972-03-07 | DST |  | Other | 445 | 457.5 |  |  |  |  | 64.0m mud | 6.45 |  | 3.69 | 6.174 | 1.006 | 16 | 1.33 | 25 | 8.7 | 21 | 1.76 | 20 |  | 1969 |  | 30 | 21 |  |  |  |  | 800 |  |  | 2345 | 461 | 548 |  |  |  | Analysis determined on yellow colored water rec'd from mud.
1 | 100/11-35-071-15W4/00 |  | ABD GAS | CNRL NIXON 11-35-71-15 |  | 111.8-127 | 598.3 | 475 | 595.3 |  | Chem. And Geo. Lab Ltd. | E90-1367-2 | 1990-01-26 | 1990-02-08 | 1990-02-12 | Unkno |  | Stock Tank | 460 | 462 | [5 empty] | 20.6 |  | 20.09 | 21.616 | 1.002 | 25 | 1.3381 | 25 | 8.1 | 22 | 0.294 | 25 | nil | 7010 | 109 | 250 | 176 |  |  |  |  | 12360 |  |  | 1674 | 37 |  |  |  |  | Fe trace H2S nil
10 | 100/10-36-071-15W4/00 |  | Flow GAS | CNRL NIXON 10-36-71-15 |  | 111.8-127 | 608.1 | 645 | 605.1 |  | Chemex Labs (Alberta) Ltd. | 89-0201-10371 | 1989-04-05 | 1989-04-10 | 1989-04-17 | Unkno |  | Other | 469 | 471 | [7 empty] | 39.3 | 40.014 | 1.029 | 25 | 1.337 | 25 | 7 | 25 | 0.179 | 25 |  | 5700 | 12700 | 231 | 135 |  |  | 143 |  | 19700 |  |  | 1240 | 165 |  |  |  |  | Sample Point: Prover CO3: <0.5 OH: <0.1 Absent: H2S Sampled during extended rate
11 | 100/10-36-071-15W4/00 |  | Flow GAS | CNRL NIXON 10-36-71-15 |  | 111.8-127 | 608.1 | 645 | 605.1 |  | Chemex Labs (Alberta) Ltd. | 90-11546-14 | 1991-02-12 | 1991-02-19 | 1991-02-20 | Unkno |  | Unknown | 469 | 471 | [7 empty] | 0.472 | 0.439 | 1 | 15 | 1.333 | 25 | 6.2 | 25 | 16.2 | 25 |  | 61 | 85 | 2 | 1.3 |  |  | 2.3 |  | 140 |  |  | 147 | [5 empty] | Absent: H2S SO4 = <1 CO3 = <1 OH = <1
4 | 100/10-36-071-15W4/00 |  | Flow GAS | CNRL NIXON 10-36-71-15 |  | 111.8-127 | 608.1 | 645 | 605.1 |  | AGAT Laboratories | WE9902A | 1989-03-06 | 1989-03-07 | 1989-03-14 | DST |  | Top | 475 | 485 |  |  |  |  | 155m drilling mud |  |  |  | 0.404 | [6 empty] | 4.01 | 25 | [9 empty] | 404 | [8 empty] | The 30 minute api mud filtrate loss is 7.8 ml. The above results pertain to the water extracted from the mud Salinity = 0.07%
5 | 100/10-36-071-15W4/00 |  | Flow GAS | CNRL NIXON 10-36-71-15 |  | 111.8-127 | 608.1 | 645 | 605.1 |  | AGAT Laboratories | WE9902B | 1989-03-06 | 1989-03-07 | 1989-03-14 | DST |  | Middle | 475 | 485 |  |  |  |  | 155m drilling mud |  |  |  | 0.458 | [6 empty] | 3.96 | 25 | [9 empty] | 458 | [8 empty] | The 30 minute api mud filtrate loss is 8.3 ml. The above results pertain to the water extracted from the mud Salinity = 0.08%
3 | 100/10-36-071-15W4/00 |  | Flow GAS | CNRL NIXON 10-36-71-15 |  | 111.8-127 | 608.1 | 645 | 605.1 |  | AGAT Laboratories | WE9902C | 1989-03-06 | 1989-03-07 | 1989-03-14 | DST |  | Bottom | 475 | 485 |  |  |  |  | 155m drilling mud |  |  |  | 0.407 | [6 empty] | 4.02 | 25 | [9 empty] | 407 | [8 empty] | The 30 minute api mud filtrate loss is 8.8 ml. The above results pertain to the water extracted from the mud Salinity = 0.08%
1 | 100/10-36-071-15W4/00 |  | Flow GAS | CNRL NIXON 10-36-71-15 |  | 111.8-127 | 608.1 | 645 | 605.1 |  | AGAT Laboratories | WE9902D | 1989-03-06 | 1989-03-07 | 1989-03-14 | DST |  | Top | 465 | 473 |  |  |  |  | 6m drilling mud |  |  |  | 0.608 | [6 empty] | 2.13 | 25 | [9 empty] | 608 | [8 empty] | The 30 minute api mud filtrate loss is 14.7 ml. The above results pertain to the water extracted from the mud Salinity = 0.11%
2 | 100/10-36-071-15W4/00 |  | Flow GAS | CNRL NIXON 10-36-71-15 |  | 111.8-127 | 608.1 | 645 | 605.1 |  | AGAT Laboratories | WE9902E | 1989-03-06 | 1989-03-07 | 1989-03-14 | DST |  | Bottom | 465 | 473 |  |  |  |  | 6m drilling mud |  |  |  | 1.657 | 0.999 | 25 |  |  | 8.6 | 25 | 4.45 | 25 |  | 546 | 11.7 | 6.7 | 0.9 |  |  | 4.1 |  | 290 |  |  | 581 | 211 | 6 |  |  |  | The 30 minute api mud filtrate loss is 10.1 ml. The above results pertain to the water extracted from the mud Salinity = 0.06% Not Analyzed: Ba, Sr, Br, I, Refractive Index Not Detected: H2S
6 | 100/10-36-071-15W4/00 |  | Flow GAS | CNRL NIXON 10-36-71-15 |  | 111.8-127 | 608.1 | 645 | 605.1 |  | AGAT Laboratories | WE9902F | 1989-03-06 | 1989-03-07 | 1989-03-14 | DST |  | Bottom Hole Sampler | 475 | 485 |  |  |  |  | 155m drilling mud |  |  |  | 1.893 | 0.999 | 25 |  |  | 8.7 | 25 | 3.73 |  |  | 668 | 9.9 | 4.1 | 0.8 |  |  | 0.3 |  | 490 |  |  | 453 | 208 | 58.5 |  |  |  | Not Analyzed: Ba, Sr, Br, I, Refractive Index Not Detected: H2S The 30 minute api mud filtrate loss is 7.0 mls. The above results pertain to the water extracted from the mud Salinity = 0.09% BHS #37 O.P. = 0 kPa Recovery = 1600 ml mud
7 | 100/10-36-071-15W4/00 |  | Flow GAS | CNRL NIXON 10-36-71-15 |  | 377.8-378 | 608.1 | 645 | 605.1 |  | AGAT Laboratories | WE9920G | 1989-03-13 | 1989-03-14 | 1989-03-22 | DST |  | Middle | 483 | 645 |  |  |  |  | 160m mud |  |  |  | 0.305 | [6 empty] | 3.91 | 25 | [9 empty] | 305 | [8 empty] | The 30 minute api mud filtrate loss is 12.9 ml. The above results pertain to the water extracted from the mud Salinity = 0.06%
8 | 100/10-36-071-15W4/00 |  | Flow GAS | CNRL NIXON 10-36-71-15 |  | 377.8-378 | 608.1 | 645 | 605.1 |  | AGAT Laboratories | WE9920H | 1989-03-13 | 1989-03-14 | 1989-03-22 | DST |  | Other | 483 | 645 |  |  |  |  | 160m mud |  |  |  | 1.532 | 1.001 | 25 |  |  | 9.6 | 25 | 3.69 | 25 |  | 588 | 15 | 17 | 0.2 |  |  | 0.2 |  | 409 |  |  | 22.4 | 328 | 152 |  |  |  | Sample Point: Top of Tool Not Analyzed: Ba, Sr, Br, I, Refractive Index Not Detected: H2S The 30 minute api mud filtrate loss is 14.1 ml. The above results pertain to the water extracted from the mud Salinity = 0.008%
9 | 100/10-36-071-15W4/00 |  | Flow GAS | CNRL NIXON 10-36-71-15 |  | 377.8-378 | 608.1 | 645 | 605.1 |  | AGAT Laboratories | WE9928F | 1989-03-13 | 1989-03-14 | 1989-03-22 | DST |  | Other | 483 | 645 |  |  |  |  | 160m mud |  |  |  | 0.294 | [6 empty] | 4.09 | 25 | [9 empty] | 294 | [8 empty] | Sample Point: Top of Fluid The 30 minute api mud filtrate loss is 12.0 ml. The above results pertain to the water extracted from the mud Salinity = 0.06%
2 | 100/11-06-071-16W4/00 |  | Drld & ABD | BVI ET AL CALL 11-6-71-16 |  | 111.8-127 | 580.7 | 485 | 577.5 |  | Chem. And Geo. Lab Ltd. | E84-710-2 | 1984-01-22 | 1984-01-26 | 1984-02-14 | DST |  | Other | 464 | 470 |  |  |  |  | 182.0m water | 21.82 |  | 19.84 | 21.89 | 1.015 | 25 | 1.34 | 25 | 7.8 | 22 | 0.31 | 25 |  | 7690 | 91 | 480 | 262 |  |  |  |  | 12080 |  |  | 1240 | 47 |  |  |  |  | The sample consisted of sl. Muddy salty water.
1 | 100/11-06-071-16W4/00 |  | Drld & ABD | BVI ET AL CALL 11-6-71-16 |  | 111.8-127 | 580.7 | 485 | 577.5 |  | Chem. And Geo. Lab Ltd. | E84-711 | 1984-01-22 | 1984-01-26 | 1984-02-07 | DST |  | Other | 453 | 458 |  |  |  |  | 0.5 m very slightly oil flecked drilling mud | 8.97 |  | 5.43 | 7.607 | 1.005 | 25 | 1.34 | 25 | 9.6 | 21 | 1.07 | 25 |  | 2550 | 8 | 20 | [5 empty] | 2200 |  |  | 1061 | 1218 | 550 |  |  |  | The sample consisted of very muddy water. The analysis is characteristic of a mud filtrate water.
1 | 100/11-08-071-16W4/00 |  | Drld & ABD | BVX ET AL CALL 11-8-71-16 |  | 111.8-127 | 584.7 | 486.5 | 581 |  | Chem. And Geo. Lab Ltd. | E81-16191-2 | 1981-01-26 | 1981-01-30 | 1981-02-16 | DST |  | Other | 450 | 463 |  |  |  |  | 38.0m water-cut mud | 3.35 |  | 2.91 | 1.054 |  |  | 1.3333 | 25 | 8 | 19 | 1.97 | 25 | Present | [8 empty] | 1054 | [6 empty] | 0 |  | The analysis determined on water extracted from watery mud and is characterist ic of a mud filtrate water. Fe trace Sample point: 1m
2 | 100/11-08-071-16W4/00 |  | Drld & ABD | BVX ET AL CALL 11-8-71-16 |  | 111.8-127 | 584.7 | 486.5 | 581 |  | CHEMICAL AND GEOLOGICAL LABORATORIES LTD | E81-16191-1 | 1981-01-26 | 1981-01-30 | 1981-02-16 | DST |  | Other | 450 | 463 | [15 empty] | 3.52 | 25 | [18 empty] | Watery mud Sample point: 18m
1 | 100/10-09-071-16W4/00 |  | ABD Zn | CNRL CHARRON 10-9-71-16 |  | 108-110.5 | 593.5 | 482.6 | 590.1 |  | Chem. And Geo. Lab Ltd. | C83-19568-2 | 1983-02-14 | 1983-02-24 | 1983-03-17 | DST |  | Collars | 291 | 294 |  |  |  |  | 13 m salt water | 18.74 |  | 16.48 | 16.664 | 1.009 | 25 | 1.3354 | 25 | 8.3 | 25 | 0.352 | 25 | Trace | 5885 | 31 | 180 | 103 |  |  |  |  | 10200 |  |  | 244 | 21 |  |  |  |  | Clear; colorless filtrate recovered from a sample containing a trace sediment. Fe present H2S nil
1 | 100/10-09-071-16W4/02 |  | ABD GAS | CNRL CHARRON 10-9-71-16 |  |  | 593.5 | 482.6 | 590.1 |  | CORE LABORATORIES CANADA LTD |  |  |  |  | DST |  |  | 291 | 294 | [9 empty] | 1.009 | 25 |  |  | 8.3 |  | 0.35 | 25 |  | 5885 | 31 | 180 | 103 |  |  |  |  | 10200 |  |  | 244 | 21
1 | 100/07-13-071-16W4/00 |  | Susp GAS | CNRL NIXON 7-13-71-16 |  | 377-377.8 | 603.2 | 500.5 | 600.2 |  | Energy Resources Conservation Board | E73-3826-1 | 1973-03-04 | 1973-04-05 |  | Unkno |  | Other | 500.5 | 500.5 |  |  |  |  | 16.3 bbls water | 20.81 |  | 19.82 | 20.834 | 1.018 | 15.6 | 1.3368 | 25 | 7.9 | 23.3 | 0.381 | 25 |  | 7498 |  | 216 | 160 |  |  |  |  | 11650 |  |  | 1290 | 20 |  |  |  |  | Sample point: Line Interval report as 1647 - 1653 (MD 1642) Fe: trace Co3, OH: nil H2S: nil
2 | 100/07-13-071-16W4/00 |  | Susp GAS | CNRL NIXON 7-13-71-16 |  | 377-377.8 | 603.2 | 500.5 | 600.2 |  | Energy Resources Conservation Board | E73-3826-2 | 1973-03-07 | 1973-04-05 |  | Unkno |  | Other | 495.9 | 498.3 |  |  |  |  | 21.7 bblsd water | 20.9 |  | 16.69 | 20.208 | 1.018 | 15.6 | 1.3368 | 25 | 7.7 | 23.3 | 0.382 | 25 |  | 7219 |  | 231 | 166 |  |  |  |  | 11240 |  |  | 1340 | 12 |  |  |  |  | Sample point: Line Fe trace; co3; oh ; h2s nil
1 | 100/10-15-071-16W4/00 |  | Drld & ABD | LAKEWOOD ET AL CHARRON 10-15-71-16 |  | 111.8-127 | 600.1 | 476 | 597 |  | Chem. And Geo. Lab Ltd. | I91-12591-1 | 1991-02-08 | 1991-02-11 | 1991-02-14 | DST |  | Top | 457 | 476 |  |  |  |  | 120m gassy drilling mud | [10 empty] | 1.75 | 25 | [18 empty] | Sample consisted of mud
2 | 100/10-15-071-16W4/00 |  | Drld & ABD | LAKEWOOD ET AL CHARRON 10-15-71-16 |  | 111.8-127 | 600.1 | 476 | 597 |  | Chem. And Geo. Lab Ltd. | I91-12591-2 | 1991-02-08 | 1991-02-11 | 1991-02-14 | DST |  | Middle | 457 | 476 |  |  |  |  | 120m gassy drilling mud | [10 empty] | 2.29 | 25 | [18 empty] | Sample consisted of mud
3 | 100/10-15-071-16W4/00 |  | Drld & ABD | LAKEWOOD ET AL CHARRON 10-15-71-16 |  | 111.8-127 | 600.1 | 476 | 597 |  | Chem. And Geo. Lab Ltd. | I91-12591-3 | 1991-02-08 | 1991-02-11 | 1991-02-14 | DST |  | Bottom | 457 | 476 |  |  |  |  | 120 m gassy drilling mud | 3.72 |  | 2.53 | 0.523 |  |  | 1.3334 | 25 | 9.4 | 22 | 2.63 | 25 | [9 empty] | 523 | [8 empty] | Sample consisted of mud Fe Trace H2S Nil
1 | 100/07-25-071-16W4/00 |  | Flow GAS | CNRL NIXON 7-25-71-16 |  |  | 596.6 | 467 | 593.1 |  | Core Lab Canada Ltd. | 52136-96-0368 | 1996-02-21 | 1996-02-22 |  | Unkno |  | Stock Tank | [10 empty] | 0.844 | 0.923 | 15.6 | 1.3418 | 18 | 8.3 |  | 14.8 | 25 |  | 180 | 39 | 41 | 22 |  |  |  |  | 342 |  |  | 196 | 24 |  |  |  |  | Test interval not reported. Fe, H2S - Not Detected The specific gravity value being less than 1.0000 indicates a possible presence of an alcohol based constituent.
1 | 100/06-34-071-16W4/00 |  | Drld & ABD | HOL BVX UNIGAS LYLE 6-34-71-16 |  | 377-377.8 | 596.2 | 486.2 | 593.1 |  | Core Lab Canada Ltd. | 933-3174 | 1973-01-15 | 1973-01-31 |  | DST |  | Other | 469.7 | 474.3 |  |  |  |  | 300' liquid |  |  |  | 16.182 | 1.01 | 15.6 | 1.3345 | 23.9 | 7.6 |  | 0.429 | 21.111 |  | 5766 |  | 192 | 82 |  |  |  |  | 8525 |  |  | 1586 | 31 |  |  |  |  | Sample point: top of tool Fe: trace H2S: absent
1 | 100/06-03-071-17W4/00 |  | Drld & ABD | PROVIDENT CANSO LYLE 6-3-71-17 |  | 377-377.8 | 562.7 | 481.6 | 559 |  | Chem. And Geo. Lab Ltd. | D78-4738-2 | 1978-01-23 | 1978-01-30 |  | DST |  | Bottom | 448.1 | 454.2 |  |  |  |  | 60' drilling mud | 4.2 |  | 1.98 | 0.383 |  |  | 1.3332 | 25 | 9.1 | 21.1 | 3.03 | 25 | much | [8 empty] | 383 | [8 empty] | Intervals: #1 1480 - 1490 #2 1470 - 1480 Fe: much H2S: nil The analysis determined on water received from mud and is characteristic of a mud filtrate water.
2 | 100/06-03-071-17W4/00 |  | Drld & ABD | PROVIDENT CANSO LYLE 6-3-71-17 |  | 377-377.8 | 562.7 | 481.6 | 559 |  | CHEMICAL AND GEOLOGICAL LABORATORIES LTD | D78-4738-1 | 1978-01-23 | 1978-01-30 |  | DST |  | Top | 448.1 | 454.2 |  |  |  |  | 60' drilling mud | [10 empty] | 3.4 | 25 | [18 empty] | Intervals: #1 1480 - 1490 #2 1470 - 1480 Watery mud
2 | 100/11-16-071-17W4/00 |  | Drld & ABD | BVI ET AL CALLS 11-16-71-17 |  | 375.9-376.7 | 570 | 460.2 | 566.9 |  | CHEMICAL AND GEOLOGICAL LABORATORIES LTD | E76-1869-3 | 1975-12-16 | 1975-12-19 |  | DST |  | Bottom | 451.1 | 459.9 | [8 empty] | 0.655 |  |  | 1.3337 | 25 | 9.3 | 21.1 | 2.01 | 25 | present | [8 empty] | 655 | [6 empty] | 0 |  | Fe: present the analysis was determined on water recovered from mud and is characteristic of a mud filtrate water
1 | 100/11-16-071-17W4/00 |  | Drld & ABD | BVI ET AL CALLS 11-16-71-17 |  | 375.9-376.7 | 570 | 460.2 | 566.9 |  | CHEMICAL AND GEOLOGICAL LABORATORIES LTD | E76-1868-3 | 1975-12-15 | 1976-12-19 |  | DST |  | Bottom | 437.7 | 451.1 | [8 empty] | 1.28 |  |  | 1.3335 | 25 | 9.4 | 21.1 | 1.96 | 25 | present | [8 empty] | 1280 | [6 empty] | 0 |  | Fe: trace the analysis was determined on water recovered from mud and is characteristic of a mud filtrate water
1 | 100/10-20-071-17W4/00 | Fresh Water | Drld & ABD | HB CALLING LAKE 10-20-71-17 | NISKU FM | UPPER DEVONIAN (FRASNIAN) | 578.5 | 470.9 | 575.2 |  | CHEMICAL AND GEOLOGICAL LABORATORIES LTD | E66-194 | 1966-02-02 |  | 1966-02-16 | SWAB |  | TUBING | 444.7 | 470.9 | [5 empty] | 9.312 |  | 8.78 | 9.682 | 1.006 | 16 | 1.34 | 25 | 8.3 | 20 | 0.71 | 20 |  | 3587 |  | 35 | 32 |  |  |  |  | 5200 |  |  | 790 | 38
2 | 100/10-20-071-17W4/00 | Fresh Water | Drld & ABD | HB CALLING LAKE 10-20-71-17 | NISKU FM | UPPER DEVONIAN (FRASNIAN) | 578.5 | 470.9 | 575.2 |  | CORE LABORATORIES CANADA LTD | CBH-2-WA-3540 | 1966-02-03 |  | 1966-02-12 | SWAB |  | TUBING | 444.7 | 470.9 | [8 empty] | 6.687 | 1.007 | 16 |  |  | 7.8 |  | 0.65 | 23 |  |  |  | 42 | 31 |  |  |  |  | 5540 |  |  | 1074
2 | 100/11-23-071-17W4/00 |  | Drld & ABD | HB BREYNAT 11-23-71-17 |  | 376.7-378 | 578.2 | 488.3 | 574.9 |  | Halliburton Labs | AP-136-64 (B) |  |  |  | DST |  | Other | 467.9 | 488.3 |  |  |  |  | 688' salt water |  |  |  | 15.808 | 1.011 | 23.9 |  |  | 8.2 | 23.9 |  |  |  | 5493 |  | 320 | 73 |  |  |  |  | 8316 |  |  | 1586 | 20 |  |  |  |  | Sampled from drillpipe Date Analyzed: April 6, 1964 Sample was allowed to settle. The supernatent liquid was withdrawn for water analysis. CO3, OH: Nil
1 | 100/11-23-071-17W4/00 |  | Drld & ABD | HB BREYNAT 11-23-71-17 |  | 101-101.5 | 578.2 | 488.3 | 574.9 |  | Halliburton Labs | AP-136-64(A) |  |  |  | DST |  | Other | 72 | 75.3 |  |  |  |  | 166.4m mud-cut fresh water:61.0m salt water |  |  |  | 13.15 | 1.008 | 23.9 |  |  | 7.4 | 23.9 |  |  |  | 4847 |  | 200 | 49 |  |  |  |  | 7854 |  |  | 160 | 40 |  |  |  |  | Sample was allowed to settle. The supernatent liquid was withdrawn for water analysis. Sampled from drillpipe Date Analyzed: April 6, 1964 CO3: trace OH: Nil
1 | 100/06-30-071-17W4/00 |  | Susp GAS | CNRL CALL LK 6-30-71-17 |  | 375.9-376.7 | 589.1 | 460.8 | 586.1 |  | AGAT Laboratories | W3095A | 1986-03-07 | 1986-03-10 | 1986-03-18 | Unkno |  | Stock Tank | 452 | 460.8 | [8 empty] | 31.542 | 1.025 | 25 |  | 25 | 6.7 | 25 | 0.21 | 25 |  | 3370 | 3280 | 3030 | 1570 |  |  | 272 |  | 19700 |  |  | 300 | 19.8 |  |  |  |  | Salnity = 3.47%
1 | 100/10-31-071-17W4/00 |  | ABD GAS | HOL AOG UNIGAS CALL 10-31-71-17 |  | 111.8-127 | 587.7 | 506 | 584.6 |  | Chem. And Geo. Lab Ltd. | CGE71-4059-4 | 1971-02-16 |  | 1971-02-24 | DST |  | Other | 442 | 454.2 |  |  |  |  | 164.6m gas- and oil-cut mud:27.4m water-cut mud | 7.116 |  | 5.756 | 46.355 | 1.007 | 16 | 1.33 | 25 | 8.7 | 24 | 1.09 | 20 |  | 17930 |  | 39 | 16 |  |  |  |  | 26701 |  |  | 1340 | 230 | 99 |  |  |  | Analysis determined on yellowish coloured water filtered fromoil cut mud.
2 | 100/10-31-071-17W4/00 |  | ABD GAS | HOL AOG UNIGAS CALL 10-31-71-17 |  | 111.8-127 | 587.7 | 506 | 584.6 |  | Chem. And Geo. Lab Ltd. | CGE71-4060-3 | 1971-02-17 |  | 1971-02-24 | DST |  | Other | 441.7 | 453.8 |  |  |  |  | 96.0m salt water | 6.572 |  | 5.696 | 6.775 | 1.008 | 16 | 1.33 | 25 | 8.7 | 24 | 1.15 | 20 |  | 2356 |  | 43 | 17 |  |  |  |  | 2745 |  |  | 1350 | 185 | 79 |  |  |  | Analysis determined on yellowish water filtered from oilflecked muddy water.
1 | 100/07-35-071-17W4/00 |  | ABD Zn | BVX LYLE 7-35-71-17 |  | 377-377.8 | 585.8 | 452.6 | 583.4 |  | CHEMICAL AND GEOLOGICAL LABORATORIES LTD | E74-4018 | 1974-01-06 | 1974-01-09 |  | DST |  | Top | 432.8 | 443.5 | [8 empty] | 2.665 | 1.004 | 15.6 | 1.333 | 25 | 9.5 | 20.6 | 3.16 | 25 | Much | 878 |  | 62 | 2 |  |  |  |  | 850 |  |  | 422 | 356 | 95 |  |  |  | OH,H2S: NIL Fe: Trace
2 | 100/07-35-071-17W4/00 |  | ABD Zn | BVX LYLE 7-35-71-17 |  | 377-377.8 | 585.8 | 452.6 | 583.4 |  | CHEMICAL AND GEOLOGICAL LABORATORIES LTD | E74-4024-2 | 1974-01-07 | 1974-01-09 |  | DST |  | Middle | 444.1 | 452.6 | [15 empty] | 1.56 | 25 | [18 empty] | The sample consisted of oil cut mud with a very dark brown filtrate
3 | 100/07-35-071-17W4/00 |  | ABD Zn | BVX LYLE 7-35-71-17 |  | 377-377.8 | 585.8 | 452.6 | 583.4 |  | CHEMICAL AND GEOLOGICAL LABORATORIES LTD | E74-4024-3 | 1974-01-07 | 1974-01-09 |  | DST |  | Top | 444.1 | 452.6 | [8 empty] | 0.812 |  |  | 1.3342 | 25 | 8.8 | 22.2 | 1.42 | 25 | Very muc | [8 empty] | 812 | [8 empty] | H2S: NIL Fe: Present The sample consisted of oil flecked watery mud with a very dark brown colored filtrate. The characteristics of the analysis are indicative of a mud filtrate water
1 | 100/07-35-071-17W4/02 |  | Drld & ABD | BVX LYLE 7-35-71-17 |  |  | 585.8 | 452.6 | 583.4 |  | CORE LABORATORIES CANADA LTD |  |  |  |  | DST |  |  | 432.8 | 443.5 | [9 empty] | 1.004 | 15.6 |  |  | 9.5 |  | 3.12 | 25 |  | 878 |  | 62 | 2 |  |  |  |  | 850 |  |  | 422 | 356 | 95
2 | 100/07-35-071-17W4/02 |  | Drld & ABD | BVX LYLE 7-35-71-17 |  |  | 585.8 | 452.6 | 583.4 |  | CORE LABORATORIES CANADA LTD |  |  |  |  | DST |  |  | 444.1 | 452.6 | [13 empty] | 8.8 |  | 1.42 | 25 | [9 empty] | 812
1 | 100/11-36-071-17W4/00 |  | ABD Zn | BVI LYLE 11-36-71-17 |  | 111.8-127 | 583.4 | 449.6 | 580.6 |  | Core Laboratories | 901-2371 | 1972-07-26 |  |  | DST |  | Other | 436.5 | 449.6 |  |  |  |  | 100' liquid |  |  |  | 0.404 | [6 empty] | 1.48 | 22.222 | [9 empty] | 404
1 | 100/11-36-071-17W4/02 |  | ABD GAS | BVI LYLE 11-36-71-17 |  |  | 583.4 | 449.6 | 580.6 |  | CORE LABORATORIES CANADA LTD |  |  |  |  | DST |  |  | 436.5 | 449.6 | [15 empty] | 3.42 | 22 | [9 empty] | 404
2 | 100/04-01-071-18W4/00 |  | Drld & ABD | RENAISSANCE CALLING LAKE 4-1-71-18 |  | 127-145 | 583.3 | 490 | 579.8 |  | Core Lab Canada Ltd. | 52136-95-0006-1 | 1994-12-30 | 1995-01-03 | 1995-01-10 | DST |  | Bottom | 470 | 475 |  |  |  |  | 60 m of fluid |  |  |  | 12.879 | 1.01 | 15.6 | 1.3363 | 25 | 7.9 |  | 0.431 | 25 |  | 3600 | 47 | 156 | 63 |  |  |  |  | 7870 |  |  | 1029 | 114 |  |  |  |  | 2240-160 Fe; h2s: not detected
1 | 100/04-01-071-18W4/00 |  | Drld & ABD | RENAISSANCE CALLING LAKE 4-1-71-18 |  | 108-110.5 | 583.3 | 490 | 579.8 |  | Core Laboratories | 52136-95-0006-2 | 1994-12-30 | 1995-01-03 | 1995-01-10 | DST |  | Bottom | 318 | 323 | [8 empty] | 1.902 | 0.997 | 15.6 | 1.3335 | 25 | 9 |  | 3.289 | 25 |  | 530 | 10 | 16 | 5 |  |  |  |  | 760 |  |  | 243 | 266 | 72 |  |  |  | Fe; h2s: not detected Mud filtrate analysis. The specific gravity value being less than 1.0000 indicates possible presence of alcohol based constituent.
1 | 102/11-04-071-18W4/00 |  | Drld & ABD | ENRON CALLING LAKE 11-4-71-18 |  | 109-111 | 579.1 | 462 | 575.4 |  | AGAT Laboratories | W17916A |  | 1994-04-13 | 1994-04-19 | Unkno |  | Unknown | 450 | 456.5 | [8 empty] | 21.061 | 1.016 | 25 |  | 25 | 8 | 25 | 0.29 | 25 |  | 7120 | 97.9 | 195 | 146 |  |  | 0.2 |  | 12000 |  |  | 1500 | 1.7 |  |  |  |  | Ba, Sr, Br, I - Not Analyzed H2S - Not Detected Refractive Index - Not Analyzed Salinity = 2.13%
1 | 100/10-17-071-18W4/00 |  | ABD Zn | RENAISSANCE CALL 10-17-71-18 |  | 109-111 | 585.8 | 469.7 | 582.8 |  | Chem. And Geo. Lab Ltd. | D78-6011 | 1978-02-28 | 1978-03-06 | 1978-03-10 | DST |  | Other | 431.3 | 461.8 |  |  |  |  | 24.4m mud | 1.89 |  | 1.375 | 0.257 |  |  | 1.33 | 25 | 9.6 | 22 | 3.97 | 25 | [9 empty] | 257 | [8 empty] | The analysis determined on water rec'd from mud and ischaracteristic of a mud filtrate wter.
1 | 100/10-17-071-18W4/02 |  | Drld & ABD | RENAISSANCE CALL 10-17-71-18 |  |  | 585.8 | 469.7 | 582.8 |  | CORE LABORATORIES CANADA LTD |  |  |  |  | DST |  |  | 431.3 | 461.8 | [13 empty] | 9.6 |  | 3.97 | 25 | [9 empty] | 257
1 | 100/10-20-071-18W4/00 |  | ABD GAS | SUNCOR CALLING LAKE 10-20-71-18 |  | 375.9-376.7 | 586.1 | 493.8 | 583.1 |  | Core Lab Canada Ltd. | CBH-2-121 | 1966-02-28 |  | 1966-03-04 | DST |  | Other | 475.5 | 484.6 |  |  |  |  | 18.3m mud:204.2m water |  |  |  | 12.74 | 1.016 | 16 |  |  | 7.3 |  | 0.33 | 23 |  |  |  | 212 | 151 |  |  |  |  | 10757 |  |  | 1620
1 | 100/07-23-071-18W4/00 |  | ABD GAS | RENAISSANCE CALLING LAKE 7-23-71-18 |  | 101-101.5 | 592.5 | 522.7 | 589.2 |  | Core Lab Canada Ltd. | CBH-2-WA-2429 |  |  | 1964-02-11 | DST |  | Other | 251.8 | 264 |  |  |  |  | 18.3m mud:198.1m water |  |  |  | 2.66 | 1 | 16 |  |  | 8 |  | 2.08 | 23 |  |  |  | 24 | [5 empty] | 1314 |  |  | 1147 | 175
2 | 100/07-23-071-18W4/00 |  | ABD GAS | RENAISSANCE CALLING LAKE 7-23-71-18 |  | 376.7-378 | 592.5 | 522.7 | 589.2 |  | Core Lab Canada Ltd. | CBH-2-WA-2429-1 |  |  |  | DST |  | Other | 457.2 | 463.6 |  |  |  |  | 60' muddy fresh water |  |  |  | 5.413 | 1.005 | 15.6 |  |  | 8.4 |  | 1.38 | 24.444 |  | 1817 |  | 58 | 11 |  |  |  |  | 1882 |  |  | 1471 | 23 | 151 |  |  |  | Date of Sampling not provided Date of Analysis: 02/11/1964 H2S - Absent Sample point: Drillpipe
3 | 100/07-23-071-18W4/00 |  | ABD GAS | RENAISSANCE CALLING LAKE 7-23-71-18 |  | 376.7-378 | 592.5 | 522.7 | 589.2 |  | Core Lab Canada Ltd. | CBH-2-WA-2429-2 |  |  |  | DST |  | Other | 463.9 | 478.5 |  |  |  |  | 15' slightly gas cut fresh water |  |  |  | 7.769 | 1.002 | 15.6 |  |  | 8.8 |  | 0.93 | 23.333 |  | 2714 |  | 88 | 9 |  |  |  |  | 3142 |  |  | 1549 | 32 | 235 |  |  |  | Date sampled not provided Date of Analysis: 02/11/1964 Sample point: Drillpipe H2S - Absent
1 | 100/10-33-071-18W4/00 |  | Drld & ABD | SUN CALLING LAKE 10-33-71-18 |  | 375.9-376.7 | 595.6 | 489.8 | 592.8 |  | Chem. And Geo. Lab Ltd. | D78-4736 | 1978-01-28 | 1978-01-30 |  | DST |  | Bottom | 466.3 | 487.7 |  |  |  |  | 796' oil drilling mud | 5.08 |  | 4.21 | 2.275 |  |  | 1.33 | 25 | 8.7 | 20 | 1.3 | 25 | present | [8 empty] | 2275 | [8 empty] | Fe: present H2S: nil The analysis determined on water rec'd from mud and is characteristic of a mud filtrate water.
1 | 100/06-03-071-19W4/00 |  | Drld & ABD | CZAR ET AL CALLW 6-3-71-19 |  | 101-101.5 | 588.5 | 562 | 585.5 |  | Chem. And Geo. Lab Ltd. | E80-14408-3 | 1980-12-15 | 1980-12-18 | 1980-12-29 | DST |  | Other | 273 | 285 |  |  |  |  | 200.0m mud | 4.815 |  | 3.73 | 4.731 | 1.003 | 25 | 1.33 | 25 | 8.5 | 18 | 1.37 | 25 |  | 1632 | 41 | 12 | 6 |  |  |  |  | 1768 |  |  | 1082 | 64 | 126 |  |  |  | The sample consisted of muddy water.
2 | 100/06-03-071-19W4/00 |  | Drld & ABD | CZAR ET AL CALLW 6-3-71-19 |  | 375.9-376.7 | 588.5 | 562 | 585.5 |  | Chem. And Geo. Lab Ltd. | E80-14409-3 | 1980-12-16 | 1980-12-18 |  | DST |  | Other | 481 | 486 |  |  |  |  | 173.0m salt water:10.0m water-cut mud | 22.78 |  | 20.41 | 21.185 | 1.015 | 25 | 1.34 | 25 | 7.3 | 20 | 0.3 | 25 |  | 7515 | 117 | 236 | 154 |  |  |  |  | 11730 |  |  | 1423 | 10 |  |  |  |  | Murky; salty water.
3 | 100/06-03-071-19W4/00 |  | Drld & ABD | CZAR ET AL CALLW 6-3-71-19 |  | 101-101.5 | 588.5 | 562 | 585.5 |  | Chem. And Geo. Lab Ltd. | E80-14410-3 | 1980-12-17 | 1980-12-18 | 1980-12-30 | DST |  | Other | 275 | 284 |  |  |  |  | 157.0m salt water:16.0m water-cut mud | 4.465 |  | 4.1 | 4.401 | 1.003 | 25 | 1.33 | 25 | 8 | 20 | 1.28 | 25 |  | 1416 | 25 | 37 | 22 |  |  |  |  | 1538 |  |  | 1320 | 43 |  |  |  |  | The sample consisted of murky fresh water.